1999 | Boiler; miscellaneous | Boiler | Miscellaneous (Boiler) | D2 | Forced - Delayed | 2022 | Coal | CC | 100 | Fossil-Steam | RFC | Off-Peak | 7 | 1.4 | 2 | 2 | 1999-Boiler; miscellaneous | D2-Forced - Delayed | 100-Fossil-Steam
1999 | Boiler; miscellaneous | Boiler | Miscellaneous (Boiler) | D2 | Forced - Delayed | 2022 | Coal | CC | 100 | Fossil-Steam | RFC | Off-Peak | 19.02 | 3.17 | 1 | 1 | 1999-Boiler; miscellaneous | D2-Forced - Delayed | 100-Fossil-Steam
1999 | Boiler; miscellaneous | Boiler | Miscellaneous (Boiler) | D2 | Forced - Delayed | 2022 | Coal | CC | 100 | Fossil-Steam | RFC | Off-Peak | 34.1 | 3.1 | 1 | 1 | 1999-Boiler; miscellaneous | D2-Forced - Delayed | 100-Fossil-Steam
1999 | Boiler; miscellaneous | Boiler | Miscellaneous (Boiler) | D2 | Forced - Delayed | 2022 | Coal | CC | 100 | Fossil-Steam | RFC | Off-Peak | 36 | 4.5 | 2 | 2 | 1999-Boiler; miscellaneous | D2-Forced - Delayed | 100-Fossil-Steam
1999 | Boiler; miscellaneous | Boiler | Miscellaneous (Boiler) | D2 | Forced - Delayed | 2022 | Coal | CC | 100 | Fossil-Steam | RFC | Off-Peak | 37.5 | 2.5 | 1 | 1 | 1999-Boiler; miscellaneous | D2-Forced - Delayed | 100-Fossil-Steam
1999 | Boiler; miscellaneous | Boiler | Miscellaneous (Boiler) | D2 | Forced - Delayed | 2022 | Coal | CC | 100 | Fossil-Steam | RFC | Off-Peak | 37.98 | 6.33 | 1 | 1 | 1999-Boiler; miscellaneous | D2-Forced - Delayed | 100-Fossil-Steam
1999 | Boiler; miscellaneous | Boiler | Miscellaneous (Boiler) | D2 | Forced - Delayed | 2022 | Coal | CC | 100 | Fossil-Steam | RFC | Off-Peak | 40.95 | 3.15 | 1 | 1 | 1999-Boiler; miscellaneous | D2-Forced - Delayed | 100-Fossil-Steam
1999 | Boiler; miscellaneous | Boiler | Miscellaneous (Boiler) | D2 | Forced - Delayed | 2022 | Coal | CC | 100 | Fossil-Steam | RFC | Off-Peak | 47 | 9.4 | 2 | 2 | 1999-Boiler; miscellaneous | D2-Forced - Delayed | 100-Fossil-Steam
1999 | Boiler; miscellaneous | Boiler | Miscellaneous (Boiler) | D2 | Forced - Delayed | 2022 | Coal | CC | 100 | Fossil-Steam | RFC | Summer | 5 | 1.25 | 3 | 4 | 1999-Boiler; miscellaneous | D2-Forced - Delayed | 100-Fossil-Steam
1999 | Boiler; miscellaneous | Boiler | Miscellaneous (Boiler) | D2 | Forced - Delayed | 2022 | Coal | CC | 100 | Fossil-Steam | RFC | Summer | 5.1 | 1.7 | 1 | 2 | 1999-Boiler; miscellaneous | D2-Forced - Delayed | 100-Fossil-Steam
1999 | Boiler; miscellaneous | Boiler | Miscellaneous (Boiler) | D2 | Forced - Delayed | 2022 | Coal | CC | 100 | Fossil-Steam | RFC | Summer | 9.99 | 3.33 | 1 | 1 | 1999-Boiler; miscellaneous | D2-Forced - Delayed | 100-Fossil-Steam
1999 | Boiler; miscellaneous | Boiler | Miscellaneous (Boiler) | D2 | Forced - Delayed | 2022 | Coal | CC | 100 | Fossil-Steam | RFC | Summer | 13 | 13 | 1 | 1 | 1999-Boiler; miscellaneous | D2-Forced - Delayed | 100-Fossil-Steam
1999 | Boiler; miscellaneous | Boiler | Miscellaneous (Boiler) | D2 | Forced - Delayed | 2022 | Coal | CC | 100 | Fossil-Steam | RFC | Summer | 14.8 | 3.7 | 1 | 1 | 1999-Boiler; miscellaneous | D2-Forced - Delayed | 100-Fossil-Steam
1999 | Boiler; miscellaneous | Boiler | Miscellaneous (Boiler) | D2 | Forced - Delayed | 2022 | Coal | CC | 100 | Fossil-Steam | RFC | Summer | 16 | 3.2 | 1 | 1 | 1999-Boiler; miscellaneous | D2-Forced - Delayed | 100-Fossil-Steam
1999 | Boiler; miscellaneous | Boiler | Miscellaneous (Boiler) | D2 | Forced - Delayed | 2022 | Coal | CC | 100 | Fossil-Steam | RFC | Summer | 40.95 | 3.15 | 1 | 1 | 1999-Boiler; miscellaneous | D2-Forced - Delayed | 100-Fossil-Steam
1999 | Boiler; miscellaneous | Boiler | Miscellaneous (Boiler) | D2 | Forced - Delayed | 2022 | Coal | CC | 100 | Fossil-Steam | RFC | Winter | 2.8 | 1.4 | 1 | 1 | 1999-Boiler; miscellaneous | D2-Forced - Delayed | 100-Fossil-Steam
1999 | Boiler; miscellaneous | Boiler | Miscellaneous (Boiler) | D2 | Forced - Delayed | 2022 | Coal | CC | 100 | Fossil-Steam | RFC | Winter | 3.1 | 1.55 | 1 | 1 | 1999-Boiler; miscellaneous | D2-Forced - Delayed | 100-Fossil-Steam
1999 | Boiler; miscellaneous | Boiler | Miscellaneous (Boiler) | D2 | Forced - Delayed | 2022 | Coal | CC | 100 | Fossil-Steam | RFC | Winter | 4.2 | 2.1 | 1 | 1 | 1999-Boiler; miscellaneous | D2-Forced - Delayed | 100-Fossil-Steam
1999 | Boiler; miscellaneous | Boiler | Miscellaneous (Boiler) | D2 | Forced - Delayed | 2022 | Coal | CC | 100 | Fossil-Steam | RFC | Winter | 5 | 1.25 | 1 | 1 | 1999-Boiler; miscellaneous | D2-Forced - Delayed | 100-Fossil-Steam
1999 | Boiler; miscellaneous | Boiler | Miscellaneous (Boiler) | D2 | Forced - Delayed | 2022 | Coal | CC | 100 | Fossil-Steam | RFC | Winter | 5.2 | 2.6 | 1 | 1 | 1999-Boiler; miscellaneous | D2-Forced - Delayed | 100-Fossil-Steam
1999 | Boiler; miscellaneous | Boiler | Miscellaneous (Boiler) | D2 | Forced - Delayed | 2022 | Coal | CC | 100 | Fossil-Steam | RFC | Winter | 9.99 | 3.33 | 1 | 1 | 1999-Boiler; miscellaneous | D2-Forced - Delayed | 100-Fossil-Steam
1999 | Boiler; miscellaneous | Boiler | Miscellaneous (Boiler) | D2 | Forced - Delayed | 2022 | Coal | CC | 100 | Fossil-Steam | RFC | Winter | 12 | 3 | 1 | 1 | 1999-Boiler; miscellaneous | D2-Forced - Delayed | 100-Fossil-Steam
1999 | Boiler; miscellaneous | Boiler | Miscellaneous (Boiler) | D2 | Forced - Delayed | 2022 | Coal | CC | 100 | Fossil-Steam | RFC | Winter | 13.37 | 1.91 | 1 | 1 | 1999-Boiler; miscellaneous | D2-Forced - Delayed | 100-Fossil-Steam
1999 | Boiler; miscellaneous | Boiler | Miscellaneous (Boiler) | D2 | Forced - Delayed | 2022 | Coal | CC | 100 | Fossil-Steam | RFC | Winter | 14 | 2.8 | 1 | 1 | 1999-Boiler; miscellaneous | D2-Forced - Delayed | 100-Fossil-Steam
1999 | Boiler; miscellaneous | Boiler | Miscellaneous (Boiler) | D2 | Forced - Delayed | 2022 | Coal | CC | 100 | Fossil-Steam | RFC | Winter | 18.97 | 2.71 | 1 | 1 | 1999-Boiler; miscellaneous | D2-Forced - Delayed | 100-Fossil-Steam
1999 | Boiler; miscellaneous | Boiler | Miscellaneous (Boiler) | D2 | Forced - Delayed | 2022 | Coal | CC | 100 | Fossil-Steam | RFC | Winter | 29 | 1 | 1 | 1 | 1999-Boiler; miscellaneous | D2-Forced - Delayed | 100-Fossil-Steam
1999 | Boiler; miscellaneous | Boiler | Miscellaneous (Boiler) | D2 | Forced - Delayed | 2022 | Coal | CC | 100 | Fossil-Steam | RFC | Winter | 29 | 14.5 | 1 | 1 | 1999-Boiler; miscellaneous | D2-Forced - Delayed | 100-Fossil-Steam
1999 | Boiler; miscellaneous | Boiler | Miscellaneous (Boiler) | D2 | Forced - Delayed | 2022 | Coal | CC | 100 | Fossil-Steam | RFC | Winter | 29.04 | 2.64 | 1 | 1 | 1999-Boiler; miscellaneous | D2-Forced - Delayed | 100-Fossil-Steam
1999 | Boiler; miscellaneous | Boiler | Miscellaneous (Boiler) | D2 | Forced - Delayed | 2022 | Coal | CC | 100 | Fossil-Steam | RFC | Winter | 30.56 | 1.91 | 1 | 1 | 1999-Boiler; miscellaneous | D2-Forced - Delayed | 100-Fossil-Steam
1999 | Boiler; miscellaneous | Boiler | Miscellaneous (Boiler) | D2 | Forced - Delayed | 2022 | Coal | CC | 100 | Fossil-Steam | RFC | Winter | 35.53 | 1.87 | 1 | 1 | 1999-Boiler; miscellaneous | D2-Forced - Delayed | 100-Fossil-Steam
1999 | Boiler; miscellaneous | Boiler | Miscellaneous (Boiler) | D2 | Forced - Delayed | 2022 | Coal | CC | 100 | Fossil-Steam | RFC | Winter | 42 | 21 | 1 | 1 | 1999-Boiler; miscellaneous | D2-Forced - Delayed | 100-Fossil-Steam
1999 | Boiler; miscellaneous | Boiler | Miscellaneous (Boiler) | D3 | Forced - Postponed | 2022 | Coal | CC | 100 | Fossil-Steam | RFC | Off-Peak | 1980 | 100 | 1 | 1 | 1999-Boiler; miscellaneous | D3-Forced - Postponed | 100-Fossil-Steam
1999 | Boiler; miscellaneous | Boiler | Miscellaneous (Boiler) | D3 | Forced - Postponed | 2022 | Coal | CC | 100 | Fossil-Steam | RFC | Off-Peak | 18838.3333 | 100 | 1 | 1 | 1999-Boiler; miscellaneous | D3-Forced - Postponed | 100-Fossil-Steam
1999 | Boiler; miscellaneous | Boiler | Miscellaneous (Boiler) | U1 | Forced - Immediate | 2022 | Coal | CC | 100 | Fossil-Steam | RFC | Winter | 5738.6666 | 80 | 1 | 1 | 1999-Boiler; miscellaneous | U1-Forced - Immediate | 100-Fossil-Steam
1999 | Boiler; miscellaneous | Boiler | Miscellaneous (Boiler) | U1 | Forced - Immediate | 2022 | Gas | GG | 100 | Fossil-Steam | WECC | Summer | 356.7666 | 139 | 1 | 1 | 1999-Boiler; miscellaneous | U1-Forced - Immediate | 100-Fossil-Steam
1999 | Boiler; miscellaneous | Boiler | Miscellaneous (Boiler) | U1 | Forced - Immediate | 2022 | Gas | GG | 100 | Fossil-Steam | WECC | Summer | 5705.7 | 741 | 1 | 1 | 1999-Boiler; miscellaneous | U1-Forced - Immediate | 100-Fossil-Steam
1999 | Boiler; miscellaneous | Boiler | Miscellaneous (Boiler) | D1 | Forced - Immediate | 2022 | Coal | CC | 100 | Fossil-Steam | RFC | Off-Peak | 1.5917 | 19.1 | 1 | 1 | 1999-Boiler; miscellaneous | D1-Forced - Immediate | 100-Fossil-Steam
1999 | Boiler; miscellaneous | Boiler | Miscellaneous (Boiler) | D1 | Forced - Immediate | 2022 | Coal | CC | 100 | Fossil-Steam | SERC | Summer | 405.1665 | 374 | 1 | 1 | 1999-Boiler; miscellaneous | D1-Forced - Immediate | 100-Fossil-Steam
1999 | Boiler; miscellaneous | Boiler | Miscellaneous (Boiler) | D1 | Forced - Immediate | 2022 | Coal | CC | 100 | Fossil-Steam | MRO | Summer | 629.3 | 20.3 | 1 | 1 | 1999-Boiler; miscellaneous | D1-Forced - Immediate | 100-Fossil-Steam
1999 | Boiler; miscellaneous | Boiler | Miscellaneous (Boiler) | D1 | Forced - Immediate | 2022 | Coal | CC | 100 | Fossil-Steam | SERC | Winter | 59 | 59 | 1 | 1 | 1999-Boiler; miscellaneous | D1-Forced - Immediate | 100-Fossil-Steam
1999 | Boiler; miscellaneous | Boiler | Miscellaneous (Boiler) | D1 | Forced - Immediate | 2022 | Coal | CC | 100 | Fossil-Steam | RFC | Winter | 550 | 100 | 1 | 1 | 1999-Boiler; miscellaneous | D1-Forced - Immediate | 100-Fossil-Steam
1999 | Boiler; miscellaneous | Boiler | Miscellaneous (Boiler) | D1 | Forced - Immediate | 2022 | Coal | CC | 100 | Fossil-Steam | RFC | Winter | 4616.6666 | 100 | 1 | 1 | 1999-Boiler; miscellaneous | D1-Forced - Immediate | 100-Fossil-Steam
1999 | Boiler; miscellaneous | Boiler | Miscellaneous (Boiler) | D1 | Forced - Immediate | 2022 | Coal | CC | 100 | Fossil-Steam | RFC | Winter | 25700 | 100 | 1 | 1 | 1999-Boiler; miscellaneous | D1-Forced - Immediate | 100-Fossil-Steam
1999 | Boiler; miscellaneous | Boiler | Miscellaneous (Boiler) | D1 | Forced - Immediate | 2022 | Coal | OS | 100 | Fossil-Steam | RFC | Summer | 175.15 | 9.3 | 1 | 1 | 1999-Boiler; miscellaneous | D1-Forced - Immediate | 100-Fossil-Steam
1999 | Boiler; miscellaneous | Boiler | Miscellaneous (Boiler) | D1 | Forced - Immediate | 2022 | Gas | GG | 100 | Fossil-Steam | WECC | Winter | 4064.6666 | 56 | 1 | 1 | 1999-Boiler; miscellaneous | D1-Forced - Immediate | 100-Fossil-Steam
1999 | Boiler; miscellaneous | Boiler | Miscellaneous (Boiler) | D2 | Forced - Delayed | 2022 | Coal | CC | 100 | Fossil-Steam | RFC | Off-Peak | 4 | 0.8 | 1 | 1 | 1999-Boiler; miscellaneous | D2-Forced - Delayed | 100-Fossil-Steam
1999 | Boiler; miscellaneous | Boiler | Miscellaneous (Boiler) | D2 | Forced - Delayed | 2022 | Coal | CC | 100 | Fossil-Steam | RFC | Off-Peak | 4 | 4 | 5 | 5 | 1999-Boiler; miscellaneous | D2-Forced - Delayed | 100-Fossil-Steam
1999 | Boiler; miscellaneous | Boiler | Miscellaneous (Boiler) | D2 | Forced - Delayed | 2022 | Coal | CC | 100 | Fossil-Steam | RFC | Off-Peak | 5.4 | 0.9 | 1 | 1 | 1999-Boiler; miscellaneous | D2-Forced - Delayed | 100-Fossil-Steam
1999 | Boiler; miscellaneous | Boiler | Miscellaneous (Boiler) | D2 | Forced - Delayed | 2022 | Coal | CC | 100 | Fossil-Steam | RFC | Off-Peak | 6 | 2 | 4 | 5 | 1999-Boiler; miscellaneous | D2-Forced - Delayed | 100-Fossil-Steam
1999 | Boiler; miscellaneous | Boiler | Miscellaneous (Boiler) | D2 | Forced - Delayed | 2022 | Coal | CC | 100 | Fossil-Steam | RFC | Off-Peak | 8 | 2 | 3 | 4 | 1999-Boiler; miscellaneous | D2-Forced - Delayed | 100-Fossil-Steam
1999 | Boiler; miscellaneous | Boiler | Miscellaneous (Boiler) | D2 | Forced - Delayed | 2022 | Coal | CC | 100 | Fossil-Steam | RFC | Off-Peak | 8 | 4 | 1 | 1 | 1999-Boiler; miscellaneous | D2-Forced - Delayed | 100-Fossil-Steam
1999 | Boiler; miscellaneous | Boiler | Miscellaneous (Boiler) | D2 | Forced - Delayed | 2022 | Coal | CC | 100 | Fossil-Steam | RFC | Off-Peak | 9.9 | 3.3 | 2 | 2 | 1999-Boiler; miscellaneous | D2-Forced - Delayed | 100-Fossil-Steam
1999 | Boiler; miscellaneous | Boiler | Miscellaneous (Boiler) | D2 | Forced - Delayed | 2022 | Coal | CC | 100 | Fossil-Steam | RFC | Off-Peak | 10.8 | 2.7 | 1 | 2 | 1999-Boiler; miscellaneous | D2-Forced - Delayed | 100-Fossil-Steam
1999 | Boiler; miscellaneous | Boiler | Miscellaneous (Boiler) | D2 | Forced - Delayed | 2022 | Coal | CC | 100 | Fossil-Steam | RFC | Off-Peak | 11.2 | 1.6 | 1 | 1 | 1999-Boiler; miscellaneous | D2-Forced - Delayed | 100-Fossil-Steam
1999 | Boiler; miscellaneous | Boiler | Miscellaneous (Boiler) | D2 | Forced - Delayed | 2022 | Coal | CC | 100 | Fossil-Steam | RFC | Off-Peak | 18 | 2.25 | 1 | 1 | 1999-Boiler; miscellaneous | D2-Forced - Delayed | 100-Fossil-Steam
1999 | Boiler; miscellaneous | Boiler | Miscellaneous (Boiler) | D2 | Forced - Delayed | 2022 | Coal | CC | 100 | Fossil-Steam | RFC | Off-Peak | 22.8 | 1.9 | 1 | 1 | 1999-Boiler; miscellaneous | D2-Forced - Delayed | 100-Fossil-Steam
1999 | Boiler; miscellaneous | Boiler | Miscellaneous (Boiler) | D2 | Forced - Delayed | 2022 | Coal | CC | 100 | Fossil-Steam | RFC | Off-Peak | 25.6 | 3.2 | 1 | 1 | 1999-Boiler; miscellaneous | D2-Forced - Delayed | 100-Fossil-Steam
1999 | Boiler; miscellaneous | Boiler | Miscellaneous (Boiler) | D2 | Forced - Delayed | 2022 | Coal | CC | 100 | Fossil-Steam | RFC | Off-Peak | 37.05 | 1.95 | 1 | 1 | 1999-Boiler; miscellaneous | D2-Forced - Delayed | 100-Fossil-Steam
1999 | Boiler; miscellaneous | Boiler | Miscellaneous (Boiler) | D2 | Forced - Delayed | 2022 | Coal | CC | 100 | Fossil-Steam | RFC | Off-Peak | 48 | 48 | 1 | 1 | 1999-Boiler; miscellaneous | D2-Forced - Delayed | 100-Fossil-Steam
1999 | Boiler; miscellaneous | Boiler | Miscellaneous (Boiler) | D2 | Forced - Delayed | 2022 | Coal | CC | 100 | Fossil-Steam | RFC | Summer | -1 | -0.5 | 1 | 1 | 1999-Boiler; miscellaneous | D2-Forced - Delayed | 100-Fossil-Steam
1999 | Boiler; miscellaneous | Boiler | Miscellaneous (Boiler) | D2 | Forced - Delayed | 2022 | Coal | CC | 100 | Fossil-Steam | RFC | Summer | 8 | 4 | 1 | 2 | 1999-Boiler; miscellaneous | D2-Forced - Delayed | 100-Fossil-Steam
1999 | Boiler; miscellaneous | Boiler | Miscellaneous (Boiler) | D2 | Forced - Delayed | 2022 | Coal | CC | 100 | Fossil-Steam | RFC | Summer | 10.2 | 1.7 | 1 | 1 | 1999-Boiler; miscellaneous | D2-Forced - Delayed | 100-Fossil-Steam
1999 | Boiler; miscellaneous | Boiler | Miscellaneous (Boiler) | D2 | Forced - Delayed | 2022 | Coal | CC | 100 | Fossil-Steam | RFC | Summer | 13 | 3.25 | 1 | 1 | 1999-Boiler; miscellaneous | D2-Forced - Delayed | 100-Fossil-Steam
1999 | Boiler; miscellaneous | Boiler | Miscellaneous (Boiler) | D2 | Forced - Delayed | 2022 | Coal | CC | 100 | Fossil-Steam | RFC | Summer | 25.96 | 2.36 | 1 | 1 | 1999-Boiler; miscellaneous | D2-Forced - Delayed | 100-Fossil-Steam
1999 | Boiler; miscellaneous | Boiler | Miscellaneous (Boiler) | D2 | Forced - Delayed | 2022 | Coal | CC | 100 | Fossil-Steam | RFC | Summer | 28 | 5.6 | 1 | 1 | 1999-Boiler; miscellaneous | D2-Forced - Delayed | 100-Fossil-Steam
1999 | Boiler; miscellaneous | Boiler | Miscellaneous (Boiler) | D2 | Forced - Delayed | 2022 | Coal | CC | 100 | Fossil-Steam | RFC | Summer | 33 | 6.6 | 1 | 1 | 1999-Boiler; miscellaneous | D2-Forced - Delayed | 100-Fossil-Steam
1999 | Boiler; miscellaneous | Boiler | Miscellaneous (Boiler) | D2 | Forced - Delayed | 2022 | Coal | CC | 100 | Fossil-Steam | RFC | Summer | 33.9 | 11.3 | 1 | 1 | 1999-Boiler; miscellaneous | D2-Forced - Delayed | 100-Fossil-Steam
1999 | Boiler; miscellaneous | Boiler | Miscellaneous (Boiler) | D2 | Forced - Delayed | 2022 | Coal | CC | 100 | Fossil-Steam | RFC | Summer | 37.95 | 3.45 | 1 | 1 | 1999-Boiler; miscellaneous | D2-Forced - Delayed | 100-Fossil-Steam
1999 | Boiler; miscellaneous | Boiler | Miscellaneous (Boiler) | D2 | Forced - Delayed | 2022 | Coal | CC | 100 | Fossil-Steam | RFC | Summer | 45.6 | 2.4 | 1 | 1 | 1999-Boiler; miscellaneous | D2-Forced - Delayed | 100-Fossil-Steam
1999 | Boiler; miscellaneous | Boiler | Miscellaneous (Boiler) | D2 | Forced - Delayed | 2022 | Coal | CC | 100 | Fossil-Steam | RFC | Winter | 2.8 | 2.8 | 1 | 1 | 1999-Boiler; miscellaneous | D2-Forced - Delayed | 100-Fossil-Steam
1999 | Boiler; miscellaneous | Boiler | Miscellaneous (Boiler) | D2 | Forced - Delayed | 2022 | Coal | CC | 100 | Fossil-Steam | RFC | Winter | 9 | 4.5 | 2 | 2 | 1999-Boiler; miscellaneous | D2-Forced - Delayed | 100-Fossil-Steam
1999 | Boiler; miscellaneous | Boiler | Miscellaneous (Boiler) | D2 | Forced - Delayed | 2022 | Coal | CC | 100 | Fossil-Steam | RFC | Winter | 11 | 2.2 | 1 | 1 | 1999-Boiler; miscellaneous | D2-Forced - Delayed | 100-Fossil-Steam
1999 | Boiler; miscellaneous | Boiler | Miscellaneous (Boiler) | D2 | Forced - Delayed | 2022 | Coal | CC | 100 | Fossil-Steam | RFC | Winter | 20.7 | 1.38 | 1 | 1 | 1999-Boiler; miscellaneous | D2-Forced - Delayed | 100-Fossil-Steam
1999 | Boiler; miscellaneous | Boiler | Miscellaneous (Boiler) | D2 | Forced - Delayed | 2022 | Coal | CC | 100 | Fossil-Steam | RFC | Winter | 31.01 | 4.43 | 1 | 1 | 1999-Boiler; miscellaneous | D2-Forced - Delayed | 100-Fossil-Steam
1999 | Boiler; miscellaneous | Boiler | Miscellaneous (Boiler) | D2 | Forced - Delayed | 2022 | Coal | CC | 100 | Fossil-Steam | RFC | Winter | 35.01 | 11.67 | 1 | 1 | 1999-Boiler; miscellaneous | D2-Forced - Delayed | 100-Fossil-Steam
1999 | Boiler; miscellaneous | Boiler | Miscellaneous (Boiler) | D2 | Forced - Delayed | 2022 | Coal | CC | 100 | Fossil-Steam | RFC | Winter | 44 | 11 | 1 | 1 | 1999-Boiler; miscellaneous | D2-Forced - Delayed | 100-Fossil-Steam
1999 | Boiler; miscellaneous | Boiler | Miscellaneous (Boiler) | U1 | Forced - Immediate | 2022 | Coal | CC | 100 | Fossil-Steam | WECC | Off-Peak | 727.5 | 90 | 1 | 1 | 1999-Boiler; miscellaneous | U1-Forced - Immediate | 100-Fossil-Steam
1999 | Boiler; miscellaneous | Boiler | Miscellaneous (Boiler) | U1 | Forced - Immediate | 2022 | Coal | CC | 100 | Fossil-Steam | SERC | Off-Peak | 2322.5833 | 235 | 1 | 1 | 1999-Boiler; miscellaneous | U1-Forced - Immediate | 100-Fossil-Steam
1999 | Boiler; miscellaneous | Boiler | Miscellaneous (Boiler) | U1 | Forced - Immediate | 2022 | Coal | CC | 100 | Fossil-Steam | RFC | Winter | 2496 | 80 | 1 | 1 | 1999-Boiler; miscellaneous | U1-Forced - Immediate | 100-Fossil-Steam
1999 | Boiler; miscellaneous | Boiler | Miscellaneous (Boiler) | U1 | Forced - Immediate | 2022 | Gas | GG | 100 | Fossil-Steam | WECC | Summer | 81.0833 | 139 | 1 | 1 | 1999-Boiler; miscellaneous | U1-Forced - Immediate | 100-Fossil-Steam
1999 | Boiler; miscellaneous | Boiler | Miscellaneous (Boiler) | U1 | Forced - Immediate | 2022 | Gas | GG | 100 | Fossil-Steam | SERC | Summer | 246.4 | 56 | 1 | 1 | 1999-Boiler; miscellaneous | U1-Forced - Immediate | 100-Fossil-Steam
1999 | Boiler; miscellaneous | Boiler | Miscellaneous (Boiler) | U1 | Forced - Immediate | 2022 | Gas | OG | 100 | Fossil-Steam | RFC | Winter | 562.6667 | 20 | 1 | 1 | 1999-Boiler; miscellaneous | U1-Forced - Immediate | 100-Fossil-Steam
1999 | Boiler; miscellaneous | Boiler | Miscellaneous (Boiler) | D1 | Forced - Immediate | 2022 | Coal | CC | 100 | Fossil-Steam | SERC | Off-Peak | 1434.55 | 39 | 1 | 1 | 1999-Boiler; miscellaneous | D1-Forced - Immediate | 100-Fossil-Steam
1999 | Boiler; miscellaneous | Boiler | Miscellaneous (Boiler) | D1 | Forced - Immediate | 2022 | Coal | CC | 100 | Fossil-Steam | SERC | Off-Peak | 9213 | 83 | 1 | 1 | 1999-Boiler; miscellaneous | D1-Forced - Immediate | 100-Fossil-Steam
1999 | Boiler; miscellaneous | Boiler | Miscellaneous (Boiler) | D1 | Forced - Immediate | 2022 | Coal | CC | 100 | Fossil-Steam | RFC | Summer | 8.129 | 7.39 | 1 | 1 | 1999-Boiler; miscellaneous | D1-Forced - Immediate | 100-Fossil-Steam
1999 | Boiler; miscellaneous | Boiler | Miscellaneous (Boiler) | D1 | Forced - Immediate | 2022 | Coal | CC | 100 | Fossil-Steam | MRO | Summer | 28.4433 | 5.3 | 1 | 1 | 1999-Boiler; miscellaneous | D1-Forced - Immediate | 100-Fossil-Steam
1999 | Boiler; miscellaneous | Boiler | Miscellaneous (Boiler) | D1 | Forced - Immediate | 2022 | Coal | CC | 100 | Fossil-Steam | NPCC | Winter | 119.6667 | 5 | 1 | 1 | 1999-Boiler; miscellaneous | D1-Forced - Immediate | 100-Fossil-Steam
1999 | Boiler; miscellaneous | Boiler | Miscellaneous (Boiler) | D1 | Forced - Immediate | 2022 | Coal | CC | 100 | Fossil-Steam | RFC | Winter | 12658.3333 | 100 | 1 | 1 | 1999-Boiler; miscellaneous | D1-Forced - Immediate | 100-Fossil-Steam
1999 | Boiler; miscellaneous | Boiler | Miscellaneous (Boiler) | D1 | Forced - Immediate | 2022 | Coal | OS | 100 | Fossil-Steam | RFC | Off-Peak | 510 | 15 | 1 | 1 | 1999-Boiler; miscellaneous | D1-Forced - Immediate | 100-Fossil-Steam
1999 | Boiler; miscellaneous | Boiler | Miscellaneous (Boiler) | D1 | Forced - Immediate | 2022 | Coal | OS | 100 | Fossil-Steam | RFC | Off-Peak | 520.6667 | 11 | 1 | 1 | 1999-Boiler; miscellaneous | D1-Forced - Immediate | 100-Fossil-Steam
1999 | Boiler; miscellaneous | Boiler | Miscellaneous (Boiler) | D1 | Forced - Immediate | 2022 | Coal | OS | 100 | Fossil-Steam | SERC | Summer | 221.25 | 15 | 1 | 1 | 1999-Boiler; miscellaneous | D1-Forced - Immediate | 100-Fossil-Steam
1999 | Boiler; miscellaneous | Boiler | Miscellaneous (Boiler) | D1 | Forced - Immediate | 2022 | Coal | OS | 100 | Fossil-Steam | RFC | Summer | 408.3333 | 14 | 1 | 1 | 1999-Boiler; miscellaneous | D1-Forced - Immediate | 100-Fossil-Steam
1999 | Boiler; miscellaneous | Boiler | Miscellaneous (Boiler) | D1 | Forced - Immediate | 2022 | Coal | OS | 100 | Fossil-Steam | RFC | Winter | 432.6 | 10.3 | 1 | 1 | 1999-Boiler; miscellaneous | D1-Forced - Immediate | 100-Fossil-Steam
1999 | Boiler; miscellaneous | Boiler | Miscellaneous (Boiler) | D2 | Forced - Delayed | 2022 | Coal | CC | 100 | Fossil-Steam | RFC | Off-Peak | 3 | 1 | 6 | 9 | 1999-Boiler; miscellaneous | D2-Forced - Delayed | 100-Fossil-Steam
1999 | Boiler; miscellaneous | Boiler | Miscellaneous (Boiler) | D2 | Forced - Delayed | 2022 | Coal | CC | 100 | Fossil-Steam | RFC | Off-Peak | 6 | 6 | 1 | 1 | 1999-Boiler; miscellaneous | D2-Forced - Delayed | 100-Fossil-Steam
1999 | Boiler; miscellaneous | Boiler | Miscellaneous (Boiler) | D2 | Forced - Delayed | 2022 | Coal | CC | 100 | Fossil-Steam | RFC | Off-Peak | 8.7667 | 2 | 1 | 1 | 1999-Boiler; miscellaneous | D2-Forced - Delayed | 100-Fossil-Steam
1999 | Boiler; miscellaneous | Boiler | Miscellaneous (Boiler) | D2 | Forced - Delayed | 2022 | Coal | CC | 100 | Fossil-Steam | RFC | Off-Peak | 9 | 3 | 1 | 3 | 1999-Boiler; miscellaneous | D2-Forced - Delayed | 100-Fossil-Steam
1999 | Boiler; miscellaneous | Boiler | Miscellaneous (Boiler) | D2 | Forced - Delayed | 2022 | Coal | CC | 100 | Fossil-Steam | RFC | Off-Peak | 18 | 3 | 2 | 2 | 1999-Boiler; miscellaneous | D2-Forced - Delayed | 100-Fossil-Steam
1999 | Boiler; miscellaneous | Boiler | Miscellaneous (Boiler) | D2 | Forced - Delayed | 2022 | Coal | CC | 100 | Fossil-Steam | RFC | Off-Peak | 22 | 2.75 | 1 | 1 | 1999-Boiler; miscellaneous | D2-Forced - Delayed | 100-Fossil-Steam
1999 | Boiler; miscellaneous | Boiler | Miscellaneous (Boiler) | D2 | Forced - Delayed | 2022 | Coal | CC | 100 | Fossil-Steam | RFC | Off-Peak | 26.04 | 2.17 | 1 | 1 | 1999-Boiler; miscellaneous | D2-Forced - Delayed | 100-Fossil-Steam
1999 | Boiler; miscellaneous | Boiler | Miscellaneous (Boiler) | D2 | Forced - Delayed | 2022 | Coal | CC | 100 | Fossil-Steam | RFC | Off-Peak | 32.4 | 1.8 | 1 | 1 | 1999-Boiler; miscellaneous | D2-Forced - Delayed | 100-Fossil-Steam
1999 | Boiler; miscellaneous | Boiler | Miscellaneous (Boiler) | D2 | Forced - Delayed | 2022 | Coal | CC | 100 | Fossil-Steam | RFC | Off-Peak | 36.96 | 2.64 | 1 | 1 | 1999-Boiler; miscellaneous | D2-Forced - Delayed | 100-Fossil-Steam
1999 | Boiler; miscellaneous | Boiler | Miscellaneous (Boiler) | D2 | Forced - Delayed | 2022 | Coal | CC | 100 | Fossil-Steam | RFC | Summer | 12 | 2.4 | 1 | 1 | 1999-Boiler; miscellaneous | D2-Forced - Delayed | 100-Fossil-Steam
1999 | Boiler; miscellaneous | Boiler | Miscellaneous (Boiler) | D2 | Forced - Delayed | 2022 | Coal | CC | 100 | Fossil-Steam | RFC | Summer | 12.99 | 4.33 | 1 | 1 | 1999-Boiler; miscellaneous | D2-Forced - Delayed | 100-Fossil-Steam
1999 | Boiler; miscellaneous | Boiler | Miscellaneous (Boiler) | D2 | Forced - Delayed | 2022 | Coal | CC | 100 | Fossil-Steam | RFC | Summer | 13 | 2.6 | 1 | 1 | 1999-Boiler; miscellaneous | D2-Forced - Delayed | 100-Fossil-Steam
1999 | Boiler; miscellaneous | Boiler | Miscellaneous (Boiler) | D2 | Forced - Delayed | 2022 | Coal | CC | 100 | Fossil-Steam | RFC | Summer | 14 | 14 | 1 | 1 | 1999-Boiler; miscellaneous | D2-Forced - Delayed | 100-Fossil-Steam
1999 | Boiler; miscellaneous | Boiler | Miscellaneous (Boiler) | D2 | Forced - Delayed | 2022 | Coal | CC | 100 | Fossil-Steam | RFC | Summer | 31 | 3.1 | 1 | 1 | 1999-Boiler; miscellaneous | D2-Forced - Delayed | 100-Fossil-Steam
1999 | Boiler; miscellaneous | Boiler | Miscellaneous (Boiler) | D2 | Forced - Delayed | 2022 | Coal | CC | 100 | Fossil-Steam | RFC | Summer | 48 | 8 | 1 | 1 | 1999-Boiler; miscellaneous | D2-Forced - Delayed | 100-Fossil-Steam
1999 | Boiler; miscellaneous | Boiler | Miscellaneous (Boiler) | D2 | Forced - Delayed | 2022 | Coal | CC | 100 | Fossil-Steam | RFC | Winter | 2.31 | 0.77 | 1 | 1 | 1999-Boiler; miscellaneous | D2-Forced - Delayed | 100-Fossil-Steam
1999 | Boiler; miscellaneous | Boiler | Miscellaneous (Boiler) | D2 | Forced - Delayed | 2022 | Coal | CC | 100 | Fossil-Steam | RFC | Winter | 2.6 | 1.3 | 1 | 1 | 1999-Boiler; miscellaneous | D2-Forced - Delayed | 100-Fossil-Steam
1999 | Boiler; miscellaneous | Boiler | Miscellaneous (Boiler) | D2 | Forced - Delayed | 2022 | Coal | CC | 100 | Fossil-Steam | RFC | Winter | 3.09 | 1.03 | 1 | 1 | 1999-Boiler; miscellaneous | D2-Forced - Delayed | 100-Fossil-Steam
1999 | Boiler; miscellaneous | Boiler | Miscellaneous (Boiler) | D2 | Forced - Delayed | 2022 | Coal | CC | 100 | Fossil-Steam | RFC | Winter | 6.02 | 0.86 | 1 | 1 | 1999-Boiler; miscellaneous | D2-Forced - Delayed | 100-Fossil-Steam
1999 | Boiler; miscellaneous | Boiler | Miscellaneous (Boiler) | D2 | Forced - Delayed | 2022 | Coal | CC | 100 | Fossil-Steam | RFC | Winter | 6.8 | 1.7 | 1 | 2 | 1999-Boiler; miscellaneous | D2-Forced - Delayed | 100-Fossil-Steam
1999 | Boiler; miscellaneous | Boiler | Miscellaneous (Boiler) | D2 | Forced - Delayed | 2022 | Coal | CC | 100 | Fossil-Steam | RFC | Winter | 10.68 | 1.78 | 1 | 1 | 1999-Boiler; miscellaneous | D2-Forced - Delayed | 100-Fossil-Steam
1999 | Boiler; miscellaneous | Boiler | Miscellaneous (Boiler) | D2 | Forced - Delayed | 2022 | Coal | CC | 100 | Fossil-Steam | RFC | Winter | 11.2 | 5.6 | 1 | 1 | 1999-Boiler; miscellaneous | D2-Forced - Delayed | 100-Fossil-Steam
1999 | Boiler; miscellaneous | Boiler | Miscellaneous (Boiler) | D2 | Forced - Delayed | 2022 | Coal | CC | 100 | Fossil-Steam | RFC | Winter | 22 | 2.75 | 1 | 1 | 1999-Boiler; miscellaneous | D2-Forced - Delayed | 100-Fossil-Steam
1999 | Boiler; miscellaneous | Boiler | Miscellaneous (Boiler) | D2 | Forced - Delayed | 2022 | Coal | CC | 100 | Fossil-Steam | RFC | Winter | 44 | 4.4 | 1 | 2 | 1999-Boiler; miscellaneous | D2-Forced - Delayed | 100-Fossil-Steam
1999 | Boiler; miscellaneous | Boiler | Miscellaneous (Boiler) | D2 | Forced - Delayed | 2022 | Coal | CC | 100 | Fossil-Steam | RFC | Winter | 45.52 | 5.69 | 1 | 1 | 1999-Boiler; miscellaneous | D2-Forced - Delayed | 100-Fossil-Steam
1999 | Boiler; miscellaneous | Boiler | Miscellaneous (Boiler) | D2 | Forced - Delayed | 2022 | Coal | CC | 100 | Fossil-Steam | RFC | Winter | 47.96 | 4.36 | 1 | 1 | 1999-Boiler; miscellaneous | D2-Forced - Delayed | 100-Fossil-Steam
1999 | Boiler; miscellaneous | Boiler | Miscellaneous (Boiler) | D3 | Forced - Postponed | 2022 | Coal | CC | 100 | Fossil-Steam | RFC | Off-Peak | 480 | 120 | 1 | 1 | 1999-Boiler; miscellaneous | D3-Forced - Postponed | 100-Fossil-Steam
1999 | Boiler; miscellaneous | Boiler | Miscellaneous (Boiler) | D3 | Forced - Postponed | 2022 | Coal | CC | 100 | Fossil-Steam | RFC | Off-Peak | 10650 | 100 | 1 | 1 | 1999-Boiler; miscellaneous | D3-Forced - Postponed | 100-Fossil-Steam
1999 | Boiler; miscellaneous | Boiler | Miscellaneous (Boiler) | U1 | Forced - Immediate | 2022 | Coal | CC | 100 | Fossil-Steam | WECC | Summer | 449.7999 | 156 | 1 | 1 | 1999-Boiler; miscellaneous | U1-Forced - Immediate | 100-Fossil-Steam
1999 | Boiler; miscellaneous | Boiler | Miscellaneous (Boiler) | D1 | Forced - Immediate | 2022 | Coal | CC | 100 | Fossil-Steam | RFC | Off-Peak | 188 | 47 | 1 | 1 | 1999-Boiler; miscellaneous | D1-Forced - Immediate | 100-Fossil-Steam
1999 | Boiler; miscellaneous | Boiler | Miscellaneous (Boiler) | D1 | Forced - Immediate | 2022 | Coal | CC | 100 | Fossil-Steam | RFC | Off-Peak | 4113.3333 | 40 | 1 | 1 | 1999-Boiler; miscellaneous | D1-Forced - Immediate | 100-Fossil-Steam
1999 | Boiler; miscellaneous | Boiler | Miscellaneous (Boiler) | D1 | Forced - Immediate | 2022 | Coal | CC | 100 | Fossil-Steam | MRO | Summer | 19.285 | 20.3 | 1 | 1 | 1999-Boiler; miscellaneous | D1-Forced - Immediate | 100-Fossil-Steam
1999 | Boiler; miscellaneous | Boiler | Miscellaneous (Boiler) | D1 | Forced - Immediate | 2022 | Coal | CC | 100 | Fossil-Steam | RFC | Summer | 2879.6667 | 10 | 1 | 1 | 1999-Boiler; miscellaneous | D1-Forced - Immediate | 100-Fossil-Steam
1999 | Boiler; miscellaneous | Boiler | Miscellaneous (Boiler) | D1 | Forced - Immediate | 2022 | Coal | CC | 100 | Fossil-Steam | MRO | Summer | 7708.0666 | 25.3 | 1 | 1 | 1999-Boiler; miscellaneous | D1-Forced - Immediate | 100-Fossil-Steam
1999 | Boiler; miscellaneous | Boiler | Miscellaneous (Boiler) | D1 | Forced - Immediate | 2022 | Coal | OS | 100 | Fossil-Steam | RFC | Off-Peak | 2.4667 | 14.8 | 1 | 1 | 1999-Boiler; miscellaneous | D1-Forced - Immediate | 100-Fossil-Steam
1999 | Boiler; miscellaneous | Boiler | Miscellaneous (Boiler) | D1 | Forced - Immediate | 2022 | Coal | OS | 100 | Fossil-Steam | RFC | Off-Peak | 141.45 | 20.7 | 1 | 1 | 1999-Boiler; miscellaneous | D1-Forced - Immediate | 100-Fossil-Steam
1999 | Boiler; miscellaneous | Boiler | Miscellaneous (Boiler) | D1 | Forced - Immediate | 2022 | Coal | OS | 100 | Fossil-Steam | SERC | Off-Peak | 527.25 | 15 | 1 | 1 | 1999-Boiler; miscellaneous | D1-Forced - Immediate | 100-Fossil-Steam
1999 | Boiler; miscellaneous | Boiler | Miscellaneous (Boiler) | D1 | Forced - Immediate | 2022 | Coal | OS | 100 | Fossil-Steam | RFC | Summer | 234.325 | 10.3 | 1 | 1 | 1999-Boiler; miscellaneous | D1-Forced - Immediate | 100-Fossil-Steam
1999 | Boiler; miscellaneous | Boiler | Miscellaneous (Boiler) | D1 | Forced - Immediate | 2022 | Coal | OS | 100 | Fossil-Steam | RFC | Summer | 991.25 | 13 | 1 | 1 | 1999-Boiler; miscellaneous | D1-Forced - Immediate | 100-Fossil-Steam
1999 | Boiler; miscellaneous | Boiler | Miscellaneous (Boiler) | D2 | Forced - Delayed | 2022 | Coal | CC | 100 | Fossil-Steam | RFC | Off-Peak | 1 | 1 | 10 | 109 | 1999-Boiler; miscellaneous | D2-Forced - Delayed | 100-Fossil-Steam
1999 | Boiler; miscellaneous | Boiler | Miscellaneous (Boiler) | D2 | Forced - Delayed | 2022 | Coal | CC | 100 | Fossil-Steam | RFC | Off-Peak | 2 | 2 | 10 | 79 | 1999-Boiler; miscellaneous | D2-Forced - Delayed | 100-Fossil-Steam
1999 | Boiler; miscellaneous | Boiler | Miscellaneous (Boiler) | D2 | Forced - Delayed | 2022 | Coal | CC | 100 | Fossil-Steam | RFC | Off-Peak | 3 | 1.5 | 9 | 33 | 1999-Boiler; miscellaneous | D2-Forced - Delayed | 100-Fossil-Steam
1999 | Boiler; miscellaneous | Boiler | Miscellaneous (Boiler) | D2 | Forced - Delayed | 2022 | Coal | CC | 100 | Fossil-Steam | SERC | Off-Peak | 3 | 20 | 1 | 1 | 1999-Boiler; miscellaneous | D2-Forced - Delayed | 100-Fossil-Steam
1999 | Boiler; miscellaneous | Boiler | Miscellaneous (Boiler) | D2 | Forced - Delayed | 2022 | Coal | CC | 100 | Fossil-Steam | RFC | Off-Peak | 5.01 | 1.67 | 2 | 2 | 1999-Boiler; miscellaneous | D2-Forced - Delayed | 100-Fossil-Steam
1999 | Boiler; miscellaneous | Boiler | Miscellaneous (Boiler) | D2 | Forced - Delayed | 2022 | Coal | CC | 100 | Fossil-Steam | RFC | Off-Peak | 6 | 1.5 | 3 | 3 | 1999-Boiler; miscellaneous | D2-Forced - Delayed | 100-Fossil-Steam
1999 | Boiler; miscellaneous | Boiler | Miscellaneous (Boiler) | D2 | Forced - Delayed | 2022 | Coal | CC | 100 | Fossil-Steam | RFC | Off-Peak | 6.8 | 1.7 | 1 | 1 | 1999-Boiler; miscellaneous | D2-Forced - Delayed | 100-Fossil-Steam
1999 | Boiler; miscellaneous | Boiler | Miscellaneous (Boiler) | D2 | Forced - Delayed | 2022 | Coal | CC | 100 | Fossil-Steam | RFC | Off-Peak | 11.9 | 1.7 | 1 | 1 | 1999-Boiler; miscellaneous | D2-Forced - Delayed | 100-Fossil-Steam
1999 | Boiler; miscellaneous | Boiler | Miscellaneous (Boiler) | D2 | Forced - Delayed | 2022 | Coal | CC | 100 | Fossil-Steam | RFC | Off-Peak | 19.5 | 1.5 | 1 | 1 | 1999-Boiler; miscellaneous | D2-Forced - Delayed | 100-Fossil-Steam
1999 | Boiler; miscellaneous | Boiler | Miscellaneous (Boiler) | D2 | Forced - Delayed | 2022 | Coal | CC | 100 | Fossil-Steam | RFC | Off-Peak | 19.8 | 2.2 | 1 | 1 | 1999-Boiler; miscellaneous | D2-Forced - Delayed | 100-Fossil-Steam
1999 | Boiler; miscellaneous | Boiler | Miscellaneous (Boiler) | D2 | Forced - Delayed | 2022 | Coal | CC | 100 | Fossil-Steam | RFC | Off-Peak | 20 | 2 | 1 | 1 | 1999-Boiler; miscellaneous | D2-Forced - Delayed | 100-Fossil-Steam
1999 | Boiler; miscellaneous | Boiler | Miscellaneous (Boiler) | D2 | Forced - Delayed | 2022 | Coal | CC | 100 | Fossil-Steam | RFC | Off-Peak | 23.94 | 1.33 | 1 | 1 | 1999-Boiler; miscellaneous | D2-Forced - Delayed | 100-Fossil-Steam
1999 | Boiler; miscellaneous | Boiler | Miscellaneous (Boiler) | D2 | Forced - Delayed | 2022 | Coal | CC | 100 | Fossil-Steam | RFC | Off-Peak | 36 | 1.44 | 1 | 1 | 1999-Boiler; miscellaneous | D2-Forced - Delayed | 100-Fossil-Steam
1999 | Boiler; miscellaneous | Boiler | Miscellaneous (Boiler) | D2 | Forced - Delayed | 2022 | Coal | CC | 100 | Fossil-Steam | RFC | Off-Peak | 36 | 2 | 1 | 1 | 1999-Boiler; miscellaneous | D2-Forced - Delayed | 100-Fossil-Steam
1999 | Boiler; miscellaneous | Boiler | Miscellaneous (Boiler) | D2 | Forced - Delayed | 2022 | Coal | CC | 100 | Fossil-Steam | RFC | Summer | 1 | 1 | 8 | 43 | 1999-Boiler; miscellaneous | D2-Forced - Delayed | 100-Fossil-Steam
1999 | Boiler; miscellaneous | Boiler | Miscellaneous (Boiler) | D2 | Forced - Delayed | 2022 | Coal | CC | 100 | Fossil-Steam | RFC | Summer | 5 | 5 | 3 | 3 | 1999-Boiler; miscellaneous | D2-Forced - Delayed | 100-Fossil-Steam
1999 | Boiler; miscellaneous | Boiler | Miscellaneous (Boiler) | D2 | Forced - Delayed | 2022 | Coal | CC | 100 | Fossil-Steam | RFC | Summer | 6 | 2 | 1 | 1 | 1999-Boiler; miscellaneous | D2-Forced - Delayed | 100-Fossil-Steam
1999 | Boiler; miscellaneous | Boiler | Miscellaneous (Boiler) | D2 | Forced - Delayed | 2022 | Coal | CC | 100 | Fossil-Steam | RFC | Summer | 8.01 | 2.67 | 1 | 2 | 1999-Boiler; miscellaneous | D2-Forced - Delayed | 100-Fossil-Steam
1999 | Boiler; miscellaneous | Boiler | Miscellaneous (Boiler) | D2 | Forced - Delayed | 2022 | Coal | CC | 100 | Fossil-Steam | RFC | Summer | 10 | 10 | 1 | 1 | 1999-Boiler; miscellaneous | D2-Forced - Delayed | 100-Fossil-Steam
1999 | Boiler; miscellaneous | Boiler | Miscellaneous (Boiler) | D2 | Forced - Delayed | 2022 | Coal | CC | 100 | Fossil-Steam | RFC | Summer | 12 | 6 | 2 | 2 | 1999-Boiler; miscellaneous | D2-Forced - Delayed | 100-Fossil-Steam
1999 | Boiler; miscellaneous | Boiler | Miscellaneous (Boiler) | D2 | Forced - Delayed | 2022 | Coal | CC | 100 | Fossil-Steam | RFC | Summer | 16 | 4 | 1 | 1 | 1999-Boiler; miscellaneous | D2-Forced - Delayed | 100-Fossil-Steam
1999 | Boiler; miscellaneous | Boiler | Miscellaneous (Boiler) | D2 | Forced - Delayed | 2022 | Coal | CC | 100 | Fossil-Steam | RFC | Summer | 21.6 | 2.4 | 1 | 1 | 1999-Boiler; miscellaneous | D2-Forced - Delayed | 100-Fossil-Steam
1999 | Boiler; miscellaneous | Boiler | Miscellaneous (Boiler) | D2 | Forced - Delayed | 2022 | Coal | CC | 100 | Fossil-Steam | RFC | Summer | 27 | 3 | 1 | 1 | 1999-Boiler; miscellaneous | D2-Forced - Delayed | 100-Fossil-Steam
1999 | Boiler; miscellaneous | Boiler | Miscellaneous (Boiler) | D2 | Forced - Delayed | 2022 | Coal | CC | 100 | Fossil-Steam | RFC | Summer | 35 | 17.5 | 1 | 1 | 1999-Boiler; miscellaneous | D2-Forced - Delayed | 100-Fossil-Steam
1999 | Boiler; miscellaneous | Boiler | Miscellaneous (Boiler) | D2 | Forced - Delayed | 2022 | Coal | CC | 100 | Fossil-Steam | RFC | Summer | 37.8 | 2.7 | 1 | 1 | 1999-Boiler; miscellaneous | D2-Forced - Delayed | 100-Fossil-Steam
1999 | Boiler; miscellaneous | Boiler | Miscellaneous (Boiler) | D2 | Forced - Delayed | 2022 | Coal | CC | 100 | Fossil-Steam | RFC | Summer | 45.96 | 3.83 | 1 | 1 | 1999-Boiler; miscellaneous | D2-Forced - Delayed | 100-Fossil-Steam
1999 | Boiler; miscellaneous | Boiler | Miscellaneous (Boiler) | D2 | Forced - Delayed | 2022 | Coal | CC | 100 | Fossil-Steam | RFC | Winter | 1.7 | 1.7 | 1 | 1 | 1999-Boiler; miscellaneous | D2-Forced - Delayed | 100-Fossil-Steam
1999 | Boiler; miscellaneous | Boiler | Miscellaneous (Boiler) | D2 | Forced - Delayed | 2022 | Coal | CC | 100 | Fossil-Steam | RFC | Winter | 6.69 | 2.23 | 1 | 1 | 1999-Boiler; miscellaneous | D2-Forced - Delayed | 100-Fossil-Steam
1999 | Boiler; miscellaneous | Boiler | Miscellaneous (Boiler) | D2 | Forced - Delayed | 2022 | Coal | CC | 100 | Fossil-Steam | RFC | Winter | 10.99 | 1.57 | 1 | 1 | 1999-Boiler; miscellaneous | D2-Forced - Delayed | 100-Fossil-Steam
1999 | Boiler; miscellaneous | Boiler | Miscellaneous (Boiler) | D2 | Forced - Delayed | 2022 | Coal | CC | 100 | Fossil-Steam | RFC | Winter | 11.99 | 1.09 | 1 | 1 | 1999-Boiler; miscellaneous | D2-Forced - Delayed | 100-Fossil-Steam
1999 | Boiler; miscellaneous | Boiler | Miscellaneous (Boiler) | D2 | Forced - Delayed | 2022 | Coal | CC | 100 | Fossil-Steam | RFC | Winter | 22.5 | 11.25 | 1 | 1 | 1999-Boiler; miscellaneous | D2-Forced - Delayed | 100-Fossil-Steam
1999 | Boiler; miscellaneous | Boiler | Miscellaneous (Boiler) | D2 | Forced - Delayed | 2022 | Coal | CC | 100 | Fossil-Steam | RFC | Winter | 37.95 | 3.45 | 1 | 1 | 1999-Boiler; miscellaneous | D2-Forced - Delayed | 100-Fossil-Steam
1999 | Boiler; miscellaneous | Boiler | Miscellaneous (Boiler) | D2 | Forced - Delayed | 2022 | Coal | CC | 100 | Fossil-Steam | RFC | Winter | 43.2 | 2.4 | 1 | 1 | 1999-Boiler; miscellaneous | D2-Forced - Delayed | 100-Fossil-Steam
1999 | Boiler; miscellaneous | Boiler | Miscellaneous (Boiler) | D3 | Forced - Postponed | 2022 | Coal | CC | 100 | Fossil-Steam | RFC | Winter | 32890 | 100 | 1 | 1 | 1999-Boiler; miscellaneous | D3-Forced - Postponed | 100-Fossil-Steam
1999 | Boiler; miscellaneous | Boiler | Miscellaneous (Boiler) | U1 | Forced - Immediate | 2022 | Coal | CC | 100 | Fossil-Steam | WECC | Off-Peak | 219.3332 | 280 | 1 | 1 | 1999-Boiler; miscellaneous | U1-Forced - Immediate | 100-Fossil-Steam
1999 | Boiler; miscellaneous | Boiler | Miscellaneous (Boiler) | U1 | Forced - Immediate | 2022 | Coal | CC | 100 | Fossil-Steam | WECC | Summer | 398.2499 | 405 | 1 | 1 | 1999-Boiler; miscellaneous | U1-Forced - Immediate | 100-Fossil-Steam
1999 | Boiler; miscellaneous | Boiler | Miscellaneous (Boiler) | U1 | Forced - Immediate | 2022 | Gas | GG | 100 | Fossil-Steam | WECC | Summer | 1379.7 | 73 | 1 | 1 | 1999-Boiler; miscellaneous | U1-Forced - Immediate | 100-Fossil-Steam
1999 | Boiler; miscellaneous | Boiler | Miscellaneous (Boiler) | D1 | Forced - Immediate | 2022 | Coal | CC | 100 | Fossil-Steam | MRO | Off-Peak | 0 | 0 | 1 | 1 | 1999-Boiler; miscellaneous | D1-Forced - Immediate | 100-Fossil-Steam
1999 | Boiler; miscellaneous | Boiler | Miscellaneous (Boiler) | D1 | Forced - Immediate | 2022 | Coal | CC | 100 | Fossil-Steam | RFC | Summer | 118.05 | 157.4 | 1 | 1 | 1999-Boiler; miscellaneous | D1-Forced - Immediate | 100-Fossil-Steam
1999 | Boiler; miscellaneous | Boiler | Miscellaneous (Boiler) | D1 | Forced - Immediate | 2022 | Coal | CC | 100 | Fossil-Steam | MRO | Summer | 808.35 | 15.3 | 1 | 1 | 1999-Boiler; miscellaneous | D1-Forced - Immediate | 100-Fossil-Steam
1999 | Boiler; miscellaneous | Boiler | Miscellaneous (Boiler) | D1 | Forced - Immediate | 2022 | Coal | CC | 100 | Fossil-Steam | SERC | Summer | 21642.9 | 38 | 1 | 1 | 1999-Boiler; miscellaneous | D1-Forced - Immediate | 100-Fossil-Steam
1999 | Boiler; miscellaneous | Boiler | Miscellaneous (Boiler) | D1 | Forced - Immediate | 2022 | Coal | OS | 100 | Fossil-Steam | RFC | Off-Peak | 259.15 | 14.2 | 1 | 1 | 1999-Boiler; miscellaneous | D1-Forced - Immediate | 100-Fossil-Steam
1999 | Boiler; miscellaneous | Boiler | Miscellaneous (Boiler) | D1 | Forced - Immediate | 2022 | Coal | OS | 100 | Fossil-Steam | RFC | Off-Peak | 288.0417 | 22.3 | 1 | 1 | 1999-Boiler; miscellaneous | D1-Forced - Immediate | 100-Fossil-Steam
1999 | Boiler; miscellaneous | Boiler | Miscellaneous (Boiler) | D1 | Forced - Immediate | 2022 | Gas | GG | 100 | Fossil-Steam | SERC | Summer | 1467.4 | 253 | 1 | 1 | 1999-Boiler; miscellaneous | D1-Forced - Immediate | 100-Fossil-Steam
1999 | Boiler; miscellaneous | Boiler | Miscellaneous (Boiler) | D1 | Forced - Immediate | 2022 | Gas | GG | 100 | Fossil-Steam | WECC | Winter | 3320.4167 | 5 | 1 | 1 | 1999-Boiler; miscellaneous | D1-Forced - Immediate | 100-Fossil-Steam
1999 | Boiler; miscellaneous | Boiler | Miscellaneous (Boiler) | D2 | Forced - Delayed | 2022 | Coal | CC | 100 | Fossil-Steam | RFC | Off-Peak | 7.02 | 1.17 | 1 | 1 | 1999-Boiler; miscellaneous | D2-Forced - Delayed | 100-Fossil-Steam
1999 | Boiler; miscellaneous | Boiler | Miscellaneous (Boiler) | D2 | Forced - Delayed | 2022 | Coal | CC | 100 | Fossil-Steam | RFC | Off-Peak | 9 | 1.8 | 2 | 3 | 1999-Boiler; miscellaneous | D2-Forced - Delayed | 100-Fossil-Steam
1999 | Boiler; miscellaneous | Boiler | Miscellaneous (Boiler) | D2 | Forced - Delayed | 2022 | Coal | CC | 100 | Fossil-Steam | RFC | Off-Peak | 10.98 | 1.83 | 2 | 2 | 1999-Boiler; miscellaneous | D2-Forced - Delayed | 100-Fossil-Steam
1999 | Boiler; miscellaneous | Boiler | Miscellaneous (Boiler) | D2 | Forced - Delayed | 2022 | Coal | CC | 100 | Fossil-Steam | RFC | Off-Peak | 12 | 6 | 1 | 1 | 1999-Boiler; miscellaneous | D2-Forced - Delayed | 100-Fossil-Steam
1999 | Boiler; miscellaneous | Boiler | Miscellaneous (Boiler) | D2 | Forced - Delayed | 2022 | Coal | CC | 100 | Fossil-Steam | RFC | Off-Peak | 16.2 | 2.7 | 1 | 1 | 1999-Boiler; miscellaneous | D2-Forced - Delayed | 100-Fossil-Steam
1999 | Boiler; miscellaneous | Boiler | Miscellaneous (Boiler) | D2 | Forced - Delayed | 2022 | Coal | CC | 100 | Fossil-Steam | RFC | Off-Peak | 18 | 6 | 1 | 1 | 1999-Boiler; miscellaneous | D2-Forced - Delayed | 100-Fossil-Steam
1999 | Boiler; miscellaneous | Boiler | Miscellaneous (Boiler) | D2 | Forced - Delayed | 2022 | Coal | CC | 100 | Fossil-Steam | RFC | Off-Peak | 22 | 4.4 | 1 | 2 | 1999-Boiler; miscellaneous | D2-Forced - Delayed | 100-Fossil-Steam
1999 | Boiler; miscellaneous | Boiler | Miscellaneous (Boiler) | D2 | Forced - Delayed | 2022 | Coal | CC | 100 | Fossil-Steam | RFC | Off-Peak | 23.4 | 2.6 | 1 | 1 | 1999-Boiler; miscellaneous | D2-Forced - Delayed | 100-Fossil-Steam
1999 | Boiler; miscellaneous | Boiler | Miscellaneous (Boiler) | D2 | Forced - Delayed | 2022 | Coal | CC | 100 | Fossil-Steam | RFC | Off-Peak | 26.1 | 8.7 | 1 | 1 | 1999-Boiler; miscellaneous | D2-Forced - Delayed | 100-Fossil-Steam
1999 | Boiler; miscellaneous | Boiler | Miscellaneous (Boiler) | D2 | Forced - Delayed | 2022 | Coal | CC | 100 | Fossil-Steam | RFC | Off-Peak | 29 | 5.8 | 1 | 1 | 1999-Boiler; miscellaneous | D2-Forced - Delayed | 100-Fossil-Steam
1999 | Boiler; miscellaneous | Boiler | Miscellaneous (Boiler) | D2 | Forced - Delayed | 2022 | Coal | CC | 100 | Fossil-Steam | RFC | Off-Peak | 29.97 | 3.33 | 2 | 2 | 1999-Boiler; miscellaneous | D2-Forced - Delayed | 100-Fossil-Steam
1999 | Boiler; miscellaneous | Boiler | Miscellaneous (Boiler) | D2 | Forced - Delayed | 2022 | Coal | CC | 100 | Fossil-Steam | RFC | Off-Peak | 34.96 | 4.37 | 1 | 1 | 1999-Boiler; miscellaneous | D2-Forced - Delayed | 100-Fossil-Steam
1999 | Boiler; miscellaneous | Boiler | Miscellaneous (Boiler) | D2 | Forced - Delayed | 2022 | Coal | CC | 100 | Fossil-Steam | RFC | Off-Peak | 35 | 5 | 2 | 2 | 1999-Boiler; miscellaneous | D2-Forced - Delayed | 100-Fossil-Steam
1999 | Boiler; miscellaneous | Boiler | Miscellaneous (Boiler) | D2 | Forced - Delayed | 2022 | Coal | CC | 100 | Fossil-Steam | RFC | Off-Peak | 44.2 | 1.7 | 1 | 1 | 1999-Boiler; miscellaneous | D2-Forced - Delayed | 100-Fossil-Steam
1999 | Boiler; miscellaneous | Boiler | Miscellaneous (Boiler) | D2 | Forced - Delayed | 2022 | Coal | CC | 100 | Fossil-Steam | RFC | Off-Peak | 49 | 7 | 1 | 1 | 1999-Boiler; miscellaneous | D2-Forced - Delayed | 100-Fossil-Steam
1999 | Boiler; miscellaneous | Boiler | Miscellaneous (Boiler) | D2 | Forced - Delayed | 2022 | Coal | CC | 100 | Fossil-Steam | RFC | Off-Peak | 49.3 | 2.9 | 1 | 1 | 1999-Boiler; miscellaneous | D2-Forced - Delayed | 100-Fossil-Steam
1999 | Boiler; miscellaneous | Boiler | Miscellaneous (Boiler) | D2 | Forced - Delayed | 2022 | Coal | CC | 100 | Fossil-Steam | RFC | Off-Peak | 49.98 | 7.14 | 1 | 1 | 1999-Boiler; miscellaneous | D2-Forced - Delayed | 100-Fossil-Steam
1999 | Boiler; miscellaneous | Boiler | Miscellaneous (Boiler) | D2 | Forced - Delayed | 2022 | Coal | CC | 100 | Fossil-Steam | RFC | Summer | 5 | 2.5 | 3 | 3 | 1999-Boiler; miscellaneous | D2-Forced - Delayed | 100-Fossil-Steam
1999 | Boiler; miscellaneous | Boiler | Miscellaneous (Boiler) | D2 | Forced - Delayed | 2022 | Coal | CC | 100 | Fossil-Steam | RFC | Summer | 21 | 10.5 | 1 | 1 | 1999-Boiler; miscellaneous | D2-Forced - Delayed | 100-Fossil-Steam
1999 | Boiler; miscellaneous | Boiler | Miscellaneous (Boiler) | D2 | Forced - Delayed | 2022 | Coal | CC | 100 | Fossil-Steam | RFC | Summer | 24 | 2.4 | 1 | 1 | 1999-Boiler; miscellaneous | D2-Forced - Delayed | 100-Fossil-Steam
1999 | Boiler; miscellaneous | Boiler | Miscellaneous (Boiler) | D2 | Forced - Delayed | 2022 | Coal | CC | 100 | Fossil-Steam | RFC | Summer | 30 | 5 | 1 | 1 | 1999-Boiler; miscellaneous | D2-Forced - Delayed | 100-Fossil-Steam
1999 | Boiler; miscellaneous | Boiler | Miscellaneous (Boiler) | D2 | Forced - Delayed | 2022 | Coal | CC | 100 | Fossil-Steam | RFC | Summer | 38.97 | 4.33 | 1 | 1 | 1999-Boiler; miscellaneous | D2-Forced - Delayed | 100-Fossil-Steam
1999 | Boiler; miscellaneous | Boiler | Miscellaneous (Boiler) | D2 | Forced - Delayed | 2022 | Coal | CC | 100 | Fossil-Steam | RFC | Summer | 3491.81 | 120.2 | 1 | 1 | 1999-Boiler; miscellaneous | D2-Forced - Delayed | 100-Fossil-Steam
1999 | Boiler; miscellaneous | Boiler | Miscellaneous (Boiler) | D2 | Forced - Delayed | 2022 | Coal | CC | 100 | Fossil-Steam | RFC | Winter | 3.99 | 1.33 | 3 | 4 | 1999-Boiler; miscellaneous | D2-Forced - Delayed | 100-Fossil-Steam
1999 | Boiler; miscellaneous | Boiler | Miscellaneous (Boiler) | D2 | Forced - Delayed | 2022 | Coal | CC | 100 | Fossil-Steam | RFC | Winter | 8 | 8 | 1 | 1 | 1999-Boiler; miscellaneous | D2-Forced - Delayed | 100-Fossil-Steam
1999 | Boiler; miscellaneous | Boiler | Miscellaneous (Boiler) | D2 | Forced - Delayed | 2022 | Coal | CC | 100 | Fossil-Steam | RFC | Winter | 8.01 | 2.67 | 1 | 2 | 1999-Boiler; miscellaneous | D2-Forced - Delayed | 100-Fossil-Steam
1999 | Boiler; miscellaneous | Boiler | Miscellaneous (Boiler) | D2 | Forced - Delayed | 2022 | Coal | CC | 100 | Fossil-Steam | RFC | Winter | 12.18 | 1.74 | 1 | 1 | 1999-Boiler; miscellaneous | D2-Forced - Delayed | 100-Fossil-Steam
1999 | Boiler; miscellaneous | Boiler | Miscellaneous (Boiler) | D2 | Forced - Delayed | 2022 | Coal | CC | 100 | Fossil-Steam | RFC | Winter | 16 | 3.2 | 1 | 1 | 1999-Boiler; miscellaneous | D2-Forced - Delayed | 100-Fossil-Steam
1999 | Boiler; miscellaneous | Boiler | Miscellaneous (Boiler) | D2 | Forced - Delayed | 2022 | Coal | CC | 100 | Fossil-Steam | RFC | Winter | 17.99 | 2.57 | 1 | 1 | 1999-Boiler; miscellaneous | D2-Forced - Delayed | 100-Fossil-Steam
1999 | Boiler; miscellaneous | Boiler | Miscellaneous (Boiler) | D2 | Forced - Delayed | 2022 | Coal | CC | 100 | Fossil-Steam | RFC | Winter | 18 | 3 | 2 | 2 | 1999-Boiler; miscellaneous | D2-Forced - Delayed | 100-Fossil-Steam
1999 | Boiler; miscellaneous | Boiler | Miscellaneous (Boiler) | D2 | Forced - Delayed | 2022 | Coal | CC | 100 | Fossil-Steam | RFC | Winter | 27 | 3 | 1 | 1 | 1999-Boiler; miscellaneous | D2-Forced - Delayed | 100-Fossil-Steam
1999 | Boiler; miscellaneous | Boiler | Miscellaneous (Boiler) | D3 | Forced - Postponed | 2022 | Coal | CC | 100 | Fossil-Steam | RFC | Off-Peak | 925 | 100 | 1 | 1 | 1999-Boiler; miscellaneous | D3-Forced - Postponed | 100-Fossil-Steam
1999 | Boiler; miscellaneous | Boiler | Miscellaneous (Boiler) | D3 | Forced - Postponed | 2022 | Coal | CC | 100 | Fossil-Steam | RFC | Off-Peak | 10483.3333 | 100 | 1 | 1 | 1999-Boiler; miscellaneous | D3-Forced - Postponed | 100-Fossil-Steam
1999 | Boiler; miscellaneous | Boiler | Miscellaneous (Boiler) | D3 | Forced - Postponed | 2022 | Coal | CC | 100 | Fossil-Steam | RFC | Off-Peak | 12465 | 100 | 1 | 1 | 1999-Boiler; miscellaneous | D3-Forced - Postponed | 100-Fossil-Steam
1999 | Boiler; miscellaneous | Boiler | Miscellaneous (Boiler) | U1 | Forced - Immediate | 2022 | Coal | CC | 100 | Fossil-Steam | WECC | Summer | 782.9999 | 405 | 1 | 1 | 1999-Boiler; miscellaneous | U1-Forced - Immediate | 100-Fossil-Steam
1999 | Boiler; miscellaneous | Boiler | Miscellaneous (Boiler) | U1 | Forced - Immediate | 2022 | Gas | GG | 100 | Fossil-Steam | MRO | Summer | 72.8333 | 190 | 1 | 1 | 1999-Boiler; miscellaneous | U1-Forced - Immediate | 100-Fossil-Steam
1999 | Boiler; miscellaneous | Boiler | Miscellaneous (Boiler) | U1 | Forced - Immediate | 2022 | Gas | GG | 100 | Fossil-Steam | RFC | Winter | 54199.95 | 629.5 | 1 | 1 | 1999-Boiler; miscellaneous | U1-Forced - Immediate | 100-Fossil-Steam
1999 | Boiler; miscellaneous | Boiler | Miscellaneous (Boiler) | D1 | Forced - Immediate | 2022 | Coal | CC | 100 | Fossil-Steam | MRO | Summer | 321.3 | 15.3 | 1 | 1 | 1999-Boiler; miscellaneous | D1-Forced - Immediate | 100-Fossil-Steam
1999 | Boiler; miscellaneous | Boiler | Miscellaneous (Boiler) | D1 | Forced - Immediate | 2022 | Coal | CC | 100 | Fossil-Steam | SERC | Summer | 2597.0833 | 23 | 1 | 1 | 1999-Boiler; miscellaneous | D1-Forced - Immediate | 100-Fossil-Steam
1999 | Boiler; miscellaneous | Boiler | Miscellaneous (Boiler) | D1 | Forced - Immediate | 2022 | Coal | CC | 100 | Fossil-Steam | RFC | Winter | 572.722 | 11.94 | 1 | 1 | 1999-Boiler; miscellaneous | D1-Forced - Immediate | 100-Fossil-Steam
1999 | Boiler; miscellaneous | Boiler | Miscellaneous (Boiler) | D1 | Forced - Immediate | 2022 | Coal | OS | 100 | Fossil-Steam | RFC | Off-Peak | 652.6 | 15.6 | 1 | 1 | 1999-Boiler; miscellaneous | D1-Forced - Immediate | 100-Fossil-Steam
1999 | Boiler; miscellaneous | Boiler | Miscellaneous (Boiler) | D2 | Forced - Delayed | 2022 | Coal | CC | 100 | Fossil-Steam | RFC | Off-Peak | 11.97 | 1.71 | 1 | 1 | 1999-Boiler; miscellaneous | D2-Forced - Delayed | 100-Fossil-Steam
1999 | Boiler; miscellaneous | Boiler | Miscellaneous (Boiler) | D2 | Forced - Delayed | 2022 | Coal | CC | 100 | Fossil-Steam | RFC | Off-Peak | 20.02 | 2.86 | 1 | 1 | 1999-Boiler; miscellaneous | D2-Forced - Delayed | 100-Fossil-Steam
1999 | Boiler; miscellaneous | Boiler | Miscellaneous (Boiler) | D2 | Forced - Delayed | 2022 | Coal | CC | 100 | Fossil-Steam | RFC | Off-Peak | 22 | 5.5 | 1 | 1 | 1999-Boiler; miscellaneous | D2-Forced - Delayed | 100-Fossil-Steam
1999 | Boiler; miscellaneous | Boiler | Miscellaneous (Boiler) | D2 | Forced - Delayed | 2022 | Coal | CC | 100 | Fossil-Steam | RFC | Summer | 2 | 2 | 9 | 48 | 1999-Boiler; miscellaneous | D2-Forced - Delayed | 100-Fossil-Steam
1999 | Boiler; miscellaneous | Boiler | Miscellaneous (Boiler) | D2 | Forced - Delayed | 2022 | Coal | CC | 100 | Fossil-Steam | RFC | Summer | 11 | 2.75 | 1 | 1 | 1999-Boiler; miscellaneous | D2-Forced - Delayed | 100-Fossil-Steam
1999 | Boiler; miscellaneous | Boiler | Miscellaneous (Boiler) | D2 | Forced - Delayed | 2022 | Coal | CC | 100 | Fossil-Steam | RFC | Summer | 14 | 2 | 1 | 1 | 1999-Boiler; miscellaneous | D2-Forced - Delayed | 100-Fossil-Steam
1999 | Boiler; miscellaneous | Boiler | Miscellaneous (Boiler) | D2 | Forced - Delayed | 2022 | Coal | CC | 100 | Fossil-Steam | RFC | Summer | 20 | 2 | 1 | 1 | 1999-Boiler; miscellaneous | D2-Forced - Delayed | 100-Fossil-Steam
1999 | Boiler; miscellaneous | Boiler | Miscellaneous (Boiler) | D2 | Forced - Delayed | 2022 | Coal | CC | 100 | Fossil-Steam | RFC | Summer | 22.96 | 2.87 | 1 | 1 | 1999-Boiler; miscellaneous | D2-Forced - Delayed | 100-Fossil-Steam
1999 | Boiler; miscellaneous | Boiler | Miscellaneous (Boiler) | D2 | Forced - Delayed | 2022 | Coal | CC | 100 | Fossil-Steam | RFC | Summer | 28.2 | 4.7 | 1 | 1 | 1999-Boiler; miscellaneous | D2-Forced - Delayed | 100-Fossil-Steam
1999 | Boiler; miscellaneous | Boiler | Miscellaneous (Boiler) | D2 | Forced - Delayed | 2022 | Coal | CC | 100 | Fossil-Steam | RFC | Summer | 28.98 | 4.83 | 1 | 1 | 1999-Boiler; miscellaneous | D2-Forced - Delayed | 100-Fossil-Steam
1999 | Boiler; miscellaneous | Boiler | Miscellaneous (Boiler) | D2 | Forced - Delayed | 2022 | Coal | CC | 100 | Fossil-Steam | RFC | Summer | 577.1 | 19.9 | 1 | 1 | 1999-Boiler; miscellaneous | D2-Forced - Delayed | 100-Fossil-Steam
1999 | Boiler; miscellaneous | Boiler | Miscellaneous (Boiler) | D2 | Forced - Delayed | 2022 | Coal | CC | 100 | Fossil-Steam | RFC | Winter | 1 | 1 | 9 | 36 | 1999-Boiler; miscellaneous | D2-Forced - Delayed | 100-Fossil-Steam
1999 | Boiler; miscellaneous | Boiler | Miscellaneous (Boiler) | D2 | Forced - Delayed | 2022 | Coal | CC | 100 | Fossil-Steam | RFC | Winter | 1.9 | 0.95 | 1 | 1 | 1999-Boiler; miscellaneous | D2-Forced - Delayed | 100-Fossil-Steam
1999 | Boiler; miscellaneous | Boiler | Miscellaneous (Boiler) | D2 | Forced - Delayed | 2022 | Coal | CC | 100 | Fossil-Steam | RFC | Winter | 2.5 | 2.5 | 1 | 1 | 1999-Boiler; miscellaneous | D2-Forced - Delayed | 100-Fossil-Steam
1999 | Boiler; miscellaneous | Boiler | Miscellaneous (Boiler) | D2 | Forced - Delayed | 2022 | Coal | CC | 100 | Fossil-Steam | RFC | Winter | 4 | 4 | 3 | 4 | 1999-Boiler; miscellaneous | D2-Forced - Delayed | 100-Fossil-Steam
1999 | Boiler; miscellaneous | Boiler | Miscellaneous (Boiler) | D2 | Forced - Delayed | 2022 | Coal | CC | 100 | Fossil-Steam | RFC | Winter | 6 | 1.2 | 1 | 1 | 1999-Boiler; miscellaneous | D2-Forced - Delayed | 100-Fossil-Steam
1999 | Boiler; miscellaneous | Boiler | Miscellaneous (Boiler) | D2 | Forced - Delayed | 2022 | Coal | CC | 100 | Fossil-Steam | RFC | Winter | 12 | 6 | 1 | 1 | 1999-Boiler; miscellaneous | D2-Forced - Delayed | 100-Fossil-Steam
1999 | Boiler; miscellaneous | Boiler | Miscellaneous (Boiler) | D2 | Forced - Delayed | 2022 | Coal | CC | 100 | Fossil-Steam | RFC | Winter | 12.78 | 2.13 | 1 | 1 | 1999-Boiler; miscellaneous | D2-Forced - Delayed | 100-Fossil-Steam
1999 | Boiler; miscellaneous | Boiler | Miscellaneous (Boiler) | D2 | Forced - Delayed | 2022 | Coal | CC | 100 | Fossil-Steam | RFC | Winter | 13.3 | 1.9 | 1 | 1 | 1999-Boiler; miscellaneous | D2-Forced - Delayed | 100-Fossil-Steam
1999 | Boiler; miscellaneous | Boiler | Miscellaneous (Boiler) | D2 | Forced - Delayed | 2022 | Coal | CC | 100 | Fossil-Steam | RFC | Winter | 14.7 | 2.94 | 1 | 1 | 1999-Boiler; miscellaneous | D2-Forced - Delayed | 100-Fossil-Steam
1999 | Boiler; miscellaneous | Boiler | Miscellaneous (Boiler) | D2 | Forced - Delayed | 2022 | Coal | CC | 100 | Fossil-Steam | RFC | Winter | 15 | 7.5 | 1 | 1 | 1999-Boiler; miscellaneous | D2-Forced - Delayed | 100-Fossil-Steam
1999 | Boiler; miscellaneous | Boiler | Miscellaneous (Boiler) | D2 | Forced - Delayed | 2022 | Coal | CC | 100 | Fossil-Steam | RFC | Winter | 19.18 | 1.37 | 1 | 1 | 1999-Boiler; miscellaneous | D2-Forced - Delayed | 100-Fossil-Steam
1999 | Boiler; miscellaneous | Boiler | Miscellaneous (Boiler) | D2 | Forced - Delayed | 2022 | Coal | CC | 100 | Fossil-Steam | RFC | Winter | 27 | 5.4 | 1 | 1 | 1999-Boiler; miscellaneous | D2-Forced - Delayed | 100-Fossil-Steam
1999 | Boiler; miscellaneous | Boiler | Miscellaneous (Boiler) | D2 | Forced - Delayed | 2022 | Coal | CC | 100 | Fossil-Steam | RFC | Winter | 28 | 3.5 | 2 | 2 | 1999-Boiler; miscellaneous | D2-Forced - Delayed | 100-Fossil-Steam
1999 | Boiler; miscellaneous | Boiler | Miscellaneous (Boiler) | U1 | Forced - Immediate | 2022 | Coal | CC | 100 | Fossil-Steam | SERC | Off-Peak | 981.75 | 357 | 1 | 1 | 1999-Boiler; miscellaneous | U1-Forced - Immediate | 100-Fossil-Steam
1999 | Boiler; miscellaneous | Boiler | Miscellaneous (Boiler) | D1 | Forced - Immediate | 2022 | Coal | CC | 100 | Fossil-Steam | RFC | Off-Peak | 34.32 | 26.4 | 1 | 1 | 1999-Boiler; miscellaneous | D1-Forced - Immediate | 100-Fossil-Steam
1999 | Boiler; miscellaneous | Boiler | Miscellaneous (Boiler) | D1 | Forced - Immediate | 2022 | Coal | CC | 100 | Fossil-Steam | RFC | Off-Peak | 3871.5 | 45 | 1 | 1 | 1999-Boiler; miscellaneous | D1-Forced - Immediate | 100-Fossil-Steam
1999 | Boiler; miscellaneous | Boiler | Miscellaneous (Boiler) | D1 | Forced - Immediate | 2022 | Coal | CC | 100 | Fossil-Steam | MRO | Summer | 1.725 | 0.3 | 1 | 1 | 1999-Boiler; miscellaneous | D1-Forced - Immediate | 100-Fossil-Steam
1999 | Boiler; miscellaneous | Boiler | Miscellaneous (Boiler) | D1 | Forced - Immediate | 2022 | Coal | CC | 100 | Fossil-Steam | MRO | Summer | 3.65 | 0.3 | 1 | 1 | 1999-Boiler; miscellaneous | D1-Forced - Immediate | 100-Fossil-Steam
1999 | Boiler; miscellaneous | Boiler | Miscellaneous (Boiler) | D1 | Forced - Immediate | 2022 | Coal | CC | 100 | Fossil-Steam | MRO | Summer | 94.9317 | 10.3 | 1 | 1 | 1999-Boiler; miscellaneous | D1-Forced - Immediate | 100-Fossil-Steam
1999 | Boiler; miscellaneous | Boiler | Miscellaneous (Boiler) | D1 | Forced - Immediate | 2022 | Coal | CC | 100 | Fossil-Steam | RFC | Summer | 1177.3066 | 90.1 | 1 | 1 | 1999-Boiler; miscellaneous | D1-Forced - Immediate | 100-Fossil-Steam
1999 | Boiler; miscellaneous | Boiler | Miscellaneous (Boiler) | D1 | Forced - Immediate | 2022 | Coal | CC | 100 | Fossil-Steam | RFC | Winter | 2400 | 100 | 1 | 1 | 1999-Boiler; miscellaneous | D1-Forced - Immediate | 100-Fossil-Steam
1999 | Boiler; miscellaneous | Boiler | Miscellaneous (Boiler) | D1 | Forced - Immediate | 2022 | Coal | OS | 100 | Fossil-Steam | SERC | Off-Peak | 378.25 | 15 | 1 | 1 | 1999-Boiler; miscellaneous | D1-Forced - Immediate | 100-Fossil-Steam
1999 | Boiler; miscellaneous | Boiler | Miscellaneous (Boiler) | D1 | Forced - Immediate | 2022 | Coal | OS | 100 | Fossil-Steam | RFC | Off-Peak | 598.3833 | 22.3 | 1 | 1 | 1999-Boiler; miscellaneous | D1-Forced - Immediate | 100-Fossil-Steam
1999 | Boiler; miscellaneous | Boiler | Miscellaneous (Boiler) | D1 | Forced - Immediate | 2022 | Coal | OS | 100 | Fossil-Steam | RFC | Summer | 270.4167 | 11 | 1 | 1 | 1999-Boiler; miscellaneous | D1-Forced - Immediate | 100-Fossil-Steam
1999 | Boiler; miscellaneous | Boiler | Miscellaneous (Boiler) | D1 | Forced - Immediate | 2022 | Coal | OS | 100 | Fossil-Steam | SERC | Summer | 317.3333 | 28 | 1 | 1 | 1999-Boiler; miscellaneous | D1-Forced - Immediate | 100-Fossil-Steam
1999 | Boiler; miscellaneous | Boiler | Miscellaneous (Boiler) | D2 | Forced - Delayed | 2022 | Coal | CC | 100 | Fossil-Steam | RFC | Off-Peak | 9 | 9 | 1 | 1 | 1999-Boiler; miscellaneous | D2-Forced - Delayed | 100-Fossil-Steam
1999 | Boiler; miscellaneous | Boiler | Miscellaneous (Boiler) | D2 | Forced - Delayed | 2022 | Coal | CC | 100 | Fossil-Steam | RFC | Off-Peak | 11 | 2.75 | 2 | 2 | 1999-Boiler; miscellaneous | D2-Forced - Delayed | 100-Fossil-Steam
1999 | Boiler; miscellaneous | Boiler | Miscellaneous (Boiler) | D2 | Forced - Delayed | 2022 | Coal | CC | 100 | Fossil-Steam | RFC | Off-Peak | 12 | 3 | 3 | 3 | 1999-Boiler; miscellaneous | D2-Forced - Delayed | 100-Fossil-Steam
1999 | Boiler; miscellaneous | Boiler | Miscellaneous (Boiler) | D2 | Forced - Delayed | 2022 | Coal | CC | 100 | Fossil-Steam | RFC | Off-Peak | 17 | 4.25 | 1 | 1 | 1999-Boiler; miscellaneous | D2-Forced - Delayed | 100-Fossil-Steam
1999 | Boiler; miscellaneous | Boiler | Miscellaneous (Boiler) | D2 | Forced - Delayed | 2022 | Coal | CC | 100 | Fossil-Steam | RFC | Off-Peak | 18.2 | 1.3 | 1 | 1 | 1999-Boiler; miscellaneous | D2-Forced - Delayed | 100-Fossil-Steam
1999 | Boiler; miscellaneous | Boiler | Miscellaneous (Boiler) | D2 | Forced - Delayed | 2022 | Coal | CC | 100 | Fossil-Steam | RFC | Off-Peak | 22.4 | 1.4 | 1 | 1 | 1999-Boiler; miscellaneous | D2-Forced - Delayed | 100-Fossil-Steam
1999 | Boiler; miscellaneous | Boiler | Miscellaneous (Boiler) | D2 | Forced - Delayed | 2022 | Coal | CC | 100 | Fossil-Steam | RFC | Off-Peak | 23 | 11.5 | 1 | 1 | 1999-Boiler; miscellaneous | D2-Forced - Delayed | 100-Fossil-Steam
1999 | Boiler; miscellaneous | Boiler | Miscellaneous (Boiler) | D2 | Forced - Delayed | 2022 | Coal | CC | 100 | Fossil-Steam | RFC | Off-Peak | 24.99 | 1.19 | 1 | 1 | 1999-Boiler; miscellaneous | D2-Forced - Delayed | 100-Fossil-Steam
1999 | Boiler; miscellaneous | Boiler | Miscellaneous (Boiler) | D2 | Forced - Delayed | 2022 | Coal | CC | 100 | Fossil-Steam | RFC | Off-Peak | 38.4 | 3.2 | 1 | 1 | 1999-Boiler; miscellaneous | D2-Forced - Delayed | 100-Fossil-Steam
1999 | Boiler; miscellaneous | Boiler | Miscellaneous (Boiler) | D2 | Forced - Delayed | 2022 | Coal | CC | 100 | Fossil-Steam | RFC | Summer | 3 | 1 | 2 | 2 | 1999-Boiler; miscellaneous | D2-Forced - Delayed | 100-Fossil-Steam
1999 | Boiler; miscellaneous | Boiler | Miscellaneous (Boiler) | D2 | Forced - Delayed | 2022 | Coal | CC | 100 | Fossil-Steam | RFC | Summer | 9 | 4.5 | 4 | 4 | 1999-Boiler; miscellaneous | D2-Forced - Delayed | 100-Fossil-Steam
1999 | Boiler; miscellaneous | Boiler | Miscellaneous (Boiler) | D2 | Forced - Delayed | 2022 | Coal | CC | 100 | Fossil-Steam | RFC | Summer | 11.01 | 3.67 | 1 | 1 | 1999-Boiler; miscellaneous | D2-Forced - Delayed | 100-Fossil-Steam
1999 | Boiler; miscellaneous | Boiler | Miscellaneous (Boiler) | D2 | Forced - Delayed | 2022 | Coal | CC | 100 | Fossil-Steam | RFC | Summer | 14 | 3.5 | 1 | 1 | 1999-Boiler; miscellaneous | D2-Forced - Delayed | 100-Fossil-Steam
1999 | Boiler; miscellaneous | Boiler | Miscellaneous (Boiler) | D2 | Forced - Delayed | 2022 | Coal | CC | 100 | Fossil-Steam | RFC | Summer | 14.7 | 2.1 | 1 | 1 | 1999-Boiler; miscellaneous | D2-Forced - Delayed | 100-Fossil-Steam
1999 | Boiler; miscellaneous | Boiler | Miscellaneous (Boiler) | D2 | Forced - Delayed | 2022 | Coal | CC | 100 | Fossil-Steam | RFC | Summer | 18 | 2 | 1 | 1 | 1999-Boiler; miscellaneous | D2-Forced - Delayed | 100-Fossil-Steam
1999 | Boiler; miscellaneous | Boiler | Miscellaneous (Boiler) | D2 | Forced - Delayed | 2022 | Coal | CC | 100 | Fossil-Steam | RFC | Summer | 594.96 | 20.1 | 1 | 1 | 1999-Boiler; miscellaneous | D2-Forced - Delayed | 100-Fossil-Steam
1999 | Boiler; miscellaneous | Boiler | Miscellaneous (Boiler) | D2 | Forced - Delayed | 2022 | Coal | CC | 100 | Fossil-Steam | RFC | Winter | 1.4 | 1.4 | 1 | 1 | 1999-Boiler; miscellaneous | D2-Forced - Delayed | 100-Fossil-Steam
1999 | Boiler; miscellaneous | Boiler | Miscellaneous (Boiler) | D2 | Forced - Delayed | 2022 | Coal | CC | 100 | Fossil-Steam | RFC | Winter | 2 | 2 | 9 | 41 | 1999-Boiler; miscellaneous | D2-Forced - Delayed | 100-Fossil-Steam
1999 | Boiler; miscellaneous | Boiler | Miscellaneous (Boiler) | D2 | Forced - Delayed | 2022 | Coal | CC | 100 | Fossil-Steam | RFC | Winter | 2.91 | 0.97 | 1 | 1 | 1999-Boiler; miscellaneous | D2-Forced - Delayed | 100-Fossil-Steam
1999 | Boiler; miscellaneous | Boiler | Miscellaneous (Boiler) | D2 | Forced - Delayed | 2022 | Coal | CC | 100 | Fossil-Steam | RFC | Winter | 3 | 3 | 7 | 14 | 1999-Boiler; miscellaneous | D2-Forced - Delayed | 100-Fossil-Steam
1999 | Boiler; miscellaneous | Boiler | Miscellaneous (Boiler) | D2 | Forced - Delayed | 2022 | Coal | CC | 100 | Fossil-Steam | RFC | Winter | 3.08 | 0.77 | 1 | 1 | 1999-Boiler; miscellaneous | D2-Forced - Delayed | 100-Fossil-Steam
1999 | Boiler; miscellaneous | Boiler | Miscellaneous (Boiler) | D2 | Forced - Delayed | 2022 | Coal | CC | 100 | Fossil-Steam | RFC | Winter | 5.68 | 1.42 | 1 | 1 | 1999-Boiler; miscellaneous | D2-Forced - Delayed | 100-Fossil-Steam
1999 | Boiler; miscellaneous | Boiler | Miscellaneous (Boiler) | D2 | Forced - Delayed | 2022 | Coal | CC | 100 | Fossil-Steam | RFC | Winter | 6 | 1 | 1 | 1 | 1999-Boiler; miscellaneous | D2-Forced - Delayed | 100-Fossil-Steam
1999 | Boiler; miscellaneous | Boiler | Miscellaneous (Boiler) | D2 | Forced - Delayed | 2022 | Coal | CC | 100 | Fossil-Steam | RFC | Winter | 12 | 1 | 1 | 1 | 1999-Boiler; miscellaneous | D2-Forced - Delayed | 100-Fossil-Steam
1999 | Boiler; miscellaneous | Boiler | Miscellaneous (Boiler) | D2 | Forced - Delayed | 2022 | Coal | CC | 100 | Fossil-Steam | RFC | Winter | 25.02 | 4.17 | 1 | 1 | 1999-Boiler; miscellaneous | D2-Forced - Delayed | 100-Fossil-Steam
1999 | Boiler; miscellaneous | Boiler | Miscellaneous (Boiler) | D2 | Forced - Delayed | 2022 | Coal | CC | 100 | Fossil-Steam | RFC | Winter | 42 | 10.5 | 1 | 1 | 1999-Boiler; miscellaneous | D2-Forced - Delayed | 100-Fossil-Steam
1999 | Boiler; miscellaneous | Boiler | Miscellaneous (Boiler) | D2 | Forced - Delayed | 2022 | Coal | CC | 100 | Fossil-Steam | RFC | Winter | 42.03 | 4.67 | 1 | 1 | 1999-Boiler; miscellaneous | D2-Forced - Delayed | 100-Fossil-Steam
1999 | Boiler; miscellaneous | Boiler | Miscellaneous (Boiler) | D2 | Forced - Delayed | 2022 | Coal | CC | 100 | Fossil-Steam | RFC | Winter | 44.1 | 6.3 | 1 | 1 | 1999-Boiler; miscellaneous | D2-Forced - Delayed | 100-Fossil-Steam
1999 | Boiler; miscellaneous | Boiler | Miscellaneous (Boiler) | SF | Startup Failure | 2022 | Coal | CC | 100 | Fossil-Steam | RFC | Off-Peak | 12750 | 850 | 2 | 2 | 1999-Boiler; miscellaneous | SF-Startup Failure | 100-Fossil-Steam
1999 | Boiler; miscellaneous | Boiler | Miscellaneous (Boiler) | U1 | Forced - Immediate | 2022 | Coal | CC | 100 | Fossil-Steam | SERC | Off-Peak | 8492.3329 | 698 | 1 | 1 | 1999-Boiler; miscellaneous | U1-Forced - Immediate | 100-Fossil-Steam
1999 | Boiler; miscellaneous | Boiler | Miscellaneous (Boiler) | U1 | Forced - Immediate | 2022 | Gas | GG | 100 | Fossil-Steam | SERC | Summer | 115974.6497 | 417 | 1 | 1 | 1999-Boiler; miscellaneous | U1-Forced - Immediate | 100-Fossil-Steam
1999 | Boiler; miscellaneous | Boiler | Miscellaneous (Boiler) | D1 | Forced - Immediate | 2022 | Coal | CC | 100 | Fossil-Steam | MRO | Summer | 38.505 | 15.3 | 1 | 1 | 1999-Boiler; miscellaneous | D1-Forced - Immediate | 100-Fossil-Steam
1999 | Boiler; miscellaneous | Boiler | Miscellaneous (Boiler) | D1 | Forced - Immediate | 2022 | Coal | CC | 100 | Fossil-Steam | MRO | Summer | 2117.8517 | 10.3 | 1 | 1 | 1999-Boiler; miscellaneous | D1-Forced - Immediate | 100-Fossil-Steam
1999 | Boiler; miscellaneous | Boiler | Miscellaneous (Boiler) | D1 | Forced - Immediate | 2022 | Coal | CC | 100 | Fossil-Steam | RFC | Winter | 2791.3332 | 158 | 1 | 1 | 1999-Boiler; miscellaneous | D1-Forced - Immediate | 100-Fossil-Steam
1999 | Boiler; miscellaneous | Boiler | Miscellaneous (Boiler) | D1 | Forced - Immediate | 2022 | Coal | OS | 100 | Fossil-Steam | RFC | Summer | 6450 | 18 | 1 | 1 | 1999-Boiler; miscellaneous | D1-Forced - Immediate | 100-Fossil-Steam
1999 | Boiler; miscellaneous | Boiler | Miscellaneous (Boiler) | D1 | Forced - Immediate | 2022 | Coal | OS | 100 | Fossil-Steam | RFC | Winter | 1617 | 11 | 1 | 1 | 1999-Boiler; miscellaneous | D1-Forced - Immediate | 100-Fossil-Steam
1999 | Boiler; miscellaneous | Boiler | Miscellaneous (Boiler) | D2 | Forced - Delayed | 2022 | Coal | CC | 100 | Fossil-Steam | RFC | Off-Peak | 9.99 | 3.33 | 1 | 2 | 1999-Boiler; miscellaneous | D2-Forced - Delayed | 100-Fossil-Steam
1999 | Boiler; miscellaneous | Boiler | Miscellaneous (Boiler) | D2 | Forced - Delayed | 2022 | Coal | CC | 100 | Fossil-Steam | RFC | Off-Peak | 11.1 | 3.7 | 1 | 1 | 1999-Boiler; miscellaneous | D2-Forced - Delayed | 100-Fossil-Steam
1999 | Boiler; miscellaneous | Boiler | Miscellaneous (Boiler) | D2 | Forced - Delayed | 2022 | Coal | CC | 100 | Fossil-Steam | RFC | Off-Peak | 12 | 1.5 | 1 | 1 | 1999-Boiler; miscellaneous | D2-Forced - Delayed | 100-Fossil-Steam
1999 | Boiler; miscellaneous | Boiler | Miscellaneous (Boiler) | D2 | Forced - Delayed | 2022 | Coal | CC | 100 | Fossil-Steam | RFC | Off-Peak | 15 | 5 | 1 | 1 | 1999-Boiler; miscellaneous | D2-Forced - Delayed | 100-Fossil-Steam
1999 | Boiler; miscellaneous | Boiler | Miscellaneous (Boiler) | D2 | Forced - Delayed | 2022 | Coal | CC | 100 | Fossil-Steam | RFC | Off-Peak | 19 | 3.8 | 3 | 4 | 1999-Boiler; miscellaneous | D2-Forced - Delayed | 100-Fossil-Steam
1999 | Boiler; miscellaneous | Boiler | Miscellaneous (Boiler) | D2 | Forced - Delayed | 2022 | Coal | CC | 100 | Fossil-Steam | RFC | Off-Peak | 23.01 | 7.67 | 1 | 1 | 1999-Boiler; miscellaneous | D2-Forced - Delayed | 100-Fossil-Steam
1999 | Boiler; miscellaneous | Boiler | Miscellaneous (Boiler) | D2 | Forced - Delayed | 2022 | Coal | CC | 100 | Fossil-Steam | RFC | Off-Peak | 28 | 4 | 1 | 1 | 1999-Boiler; miscellaneous | D2-Forced - Delayed | 100-Fossil-Steam
1999 | Boiler; miscellaneous | Boiler | Miscellaneous (Boiler) | D2 | Forced - Delayed | 2022 | Coal | CC | 100 | Fossil-Steam | RFC | Off-Peak | 29 | 29 | 1 | 1 | 1999-Boiler; miscellaneous | D2-Forced - Delayed | 100-Fossil-Steam
1999 | Boiler; miscellaneous | Boiler | Miscellaneous (Boiler) | D2 | Forced - Delayed | 2022 | Coal | CC | 100 | Fossil-Steam | RFC | Off-Peak | 44.04 | 3.67 | 1 | 1 | 1999-Boiler; miscellaneous | D2-Forced - Delayed | 100-Fossil-Steam
1999 | Boiler; miscellaneous | Boiler | Miscellaneous (Boiler) | D2 | Forced - Delayed | 2022 | Coal | CC | 100 | Fossil-Steam | RFC | Off-Peak | 49 | 24.5 | 1 | 1 | 1999-Boiler; miscellaneous | D2-Forced - Delayed | 100-Fossil-Steam
1999 | Boiler; miscellaneous | Boiler | Miscellaneous (Boiler) | D2 | Forced - Delayed | 2022 | Coal | CC | 100 | Fossil-Steam | RFC | Summer | 0 | 0 | 1 | 1 | 1999-Boiler; miscellaneous | D2-Forced - Delayed | 100-Fossil-Steam
1999 | Boiler; miscellaneous | Boiler | Miscellaneous (Boiler) | D2 | Forced - Delayed | 2022 | Coal | CC | 100 | Fossil-Steam | RFC | Summer | 2 | 1 | 7 | 20 | 1999-Boiler; miscellaneous | D2-Forced - Delayed | 100-Fossil-Steam
1999 | Boiler; miscellaneous | Boiler | Miscellaneous (Boiler) | D2 | Forced - Delayed | 2022 | Coal | CC | 100 | Fossil-Steam | RFC | Summer | 6.99 | 2.33 | 3 | 4 | 1999-Boiler; miscellaneous | D2-Forced - Delayed | 100-Fossil-Steam
1999 | Boiler; miscellaneous | Boiler | Miscellaneous (Boiler) | D2 | Forced - Delayed | 2022 | Coal | CC | 100 | Fossil-Steam | RFC | Summer | 11 | 2.2 | 3 | 3 | 1999-Boiler; miscellaneous | D2-Forced - Delayed | 100-Fossil-Steam
1999 | Boiler; miscellaneous | Boiler | Miscellaneous (Boiler) | D2 | Forced - Delayed | 2022 | Coal | CC | 100 | Fossil-Steam | RFC | Summer | 19 | 4.75 | 1 | 1 | 1999-Boiler; miscellaneous | D2-Forced - Delayed | 100-Fossil-Steam
1999 | Boiler; miscellaneous | Boiler | Miscellaneous (Boiler) | D2 | Forced - Delayed | 2022 | Coal | CC | 100 | Fossil-Steam | RFC | Summer | 39.99 | 13.33 | 1 | 1 | 1999-Boiler; miscellaneous | D2-Forced - Delayed | 100-Fossil-Steam
1999 | Boiler; miscellaneous | Boiler | Miscellaneous (Boiler) | D2 | Forced - Delayed | 2022 | Coal | CC | 100 | Fossil-Steam | RFC | Summer | 49.6 | 3.1 | 1 | 1 | 1999-Boiler; miscellaneous | D2-Forced - Delayed | 100-Fossil-Steam
1999 | Boiler; miscellaneous | Boiler | Miscellaneous (Boiler) | D2 | Forced - Delayed | 2022 | Coal | CC | 100 | Fossil-Steam | RFC | Winter | 0.5 | 0.5 | 2 | 2 | 1999-Boiler; miscellaneous | D2-Forced - Delayed | 100-Fossil-Steam
1999 | Boiler; miscellaneous | Boiler | Miscellaneous (Boiler) | D2 | Forced - Delayed | 2022 | Coal | CC | 100 | Fossil-Steam | RFC | Winter | 5 | 5 | 1 | 1 | 1999-Boiler; miscellaneous | D2-Forced - Delayed | 100-Fossil-Steam
1999 | Boiler; miscellaneous | Boiler | Miscellaneous (Boiler) | D2 | Forced - Delayed | 2022 | Coal | CC | 100 | Fossil-Steam | RFC | Winter | 8.31 | 2.77 | 1 | 1 | 1999-Boiler; miscellaneous | D2-Forced - Delayed | 100-Fossil-Steam
1999 | Boiler; miscellaneous | Boiler | Miscellaneous (Boiler) | D2 | Forced - Delayed | 2022 | Coal | CC | 100 | Fossil-Steam | RFC | Winter | 12.1 | 1.1 | 1 | 1 | 1999-Boiler; miscellaneous | D2-Forced - Delayed | 100-Fossil-Steam
1999 | Boiler; miscellaneous | Boiler | Miscellaneous (Boiler) | D2 | Forced - Delayed | 2022 | Coal | CC | 100 | Fossil-Steam | RFC | Winter | 14 | 3.5 | 1 | 1 | 1999-Boiler; miscellaneous | D2-Forced - Delayed | 100-Fossil-Steam
1999 | Boiler; miscellaneous | Boiler | Miscellaneous (Boiler) | D2 | Forced - Delayed | 2022 | Coal | CC | 100 | Fossil-Steam | RFC | Winter | 16.03 | 2.29 | 1 | 1 | 1999-Boiler; miscellaneous | D2-Forced - Delayed | 100-Fossil-Steam
1999 | Boiler; miscellaneous | Boiler | Miscellaneous (Boiler) | D2 | Forced - Delayed | 2022 | Coal | CC | 100 | Fossil-Steam | RFC | Winter | 16.56 | 2.07 | 1 | 1 | 1999-Boiler; miscellaneous | D2-Forced - Delayed | 100-Fossil-Steam
1999 | Boiler; miscellaneous | Boiler | Miscellaneous (Boiler) | D2 | Forced - Delayed | 2022 | Coal | CC | 100 | Fossil-Steam | RFC | Winter | 19 | 1.9 | 1 | 1 | 1999-Boiler; miscellaneous | D2-Forced - Delayed | 100-Fossil-Steam
1999 | Boiler; miscellaneous | Boiler | Miscellaneous (Boiler) | D2 | Forced - Delayed | 2022 | Coal | CC | 100 | Fossil-Steam | RFC | Winter | 45 | 15 | 1 | 1 | 1999-Boiler; miscellaneous | D2-Forced - Delayed | 100-Fossil-Steam
1999 | Boiler; miscellaneous | Boiler | Miscellaneous (Boiler) | U1 | Forced - Immediate | 2022 | Coal | CC | 100 | Fossil-Steam | SERC | Off-Peak | 3899.45 | 167 | 1 | 1 | 1999-Boiler; miscellaneous | U1-Forced - Immediate | 100-Fossil-Steam
1999 | Boiler; miscellaneous | Boiler | Miscellaneous (Boiler) | D3 | Forced - Postponed | 2022 | Gas | PC | 650 | Fluidized Bed | SERC | Summer | 374.4333 | 47 | 1 | 1 | 1999-Boiler; miscellaneous | D3-Forced - Postponed | 650-Fluidized Bed
1999 | Boiler; miscellaneous | Boiler | Miscellaneous (Boiler) | D1 | Forced - Immediate | 2022 | Coal | OS | 650 | Fluidized Bed | SERC | Off-Peak | 33283.2266 | 48.8 | 1 | 1 | 1999-Boiler; miscellaneous | D1-Forced - Immediate | 650-Fluidized Bed
1999 | Boiler; miscellaneous | Boiler | Miscellaneous (Boiler) | D1 | Forced - Immediate | 2022 | Other | BM | 650 | Fluidized Bed | WECC | Summer | 79.8 | 2.8 | 1 | 1 | 1999-Boiler; miscellaneous | D1-Forced - Immediate | 650-Fluidized Bed
1999 | Boiler; miscellaneous | Boiler | Miscellaneous (Boiler) | D3 | Forced - Postponed | 2022 | Gas | PC | 650 | Fluidized Bed | SERC | Summer | 363.1333 | 52 | 1 | 1 | 1999-Boiler; miscellaneous | D3-Forced - Postponed | 650-Fluidized Bed
1999 | Boiler; miscellaneous | Boiler | Miscellaneous (Boiler) | U1 | Forced - Immediate | 2022 | Other | BM | 650 | Fluidized Bed | WECC | Summer | 5281.605 | 24.3 | 1 | 1 | 1999-Boiler; miscellaneous | U1-Forced - Immediate | 650-Fluidized Bed
1999 | Boiler; miscellaneous | Boiler | Miscellaneous (Boiler) | U1 | Forced - Immediate | 2022 | Gas | PC | 650 | Fluidized Bed | SERC | Summer | 6890.8 | 92 | 1 | 1 | 1999-Boiler; miscellaneous | U1-Forced - Immediate | 650-Fluidized Bed
1999 | Boiler; miscellaneous | Boiler | Miscellaneous (Boiler) | D1 | Forced - Immediate | 2022 | Coal | CC | 650 | Fluidized Bed | RFC | Winter | 8189.1667 | 50 | 1 | 1 | 1999-Boiler; miscellaneous | D1-Forced - Immediate | 650-Fluidized Bed
1999 | Boiler; miscellaneous | Boiler | Miscellaneous (Boiler) | D1 | Forced - Immediate | 2022 | Coal | CC | 650 | Fluidized Bed | RFC | Off-Peak | 1332.75 | 45 | 1 | 1 | 1999-Boiler; miscellaneous | D1-Forced - Immediate | 650-Fluidized Bed
1999 | Boiler; miscellaneous | Boiler | Miscellaneous (Boiler) | D1 | Forced - Immediate | 2022 | Coal | OS | 800 | Miscellaneous | NPCC | Off-Peak | 51 | 17 | 1 | 1 | 1999-Boiler; miscellaneous | D1-Forced - Immediate | 800-Miscellaneous
1999 | Boiler; miscellaneous | Boiler | Miscellaneous (Boiler) | D1 | Forced - Immediate | 2022 | Coal | OS | 800 | Miscellaneous | NPCC | Off-Peak | 84 | 28 | 1 | 1 | 1999-Boiler; miscellaneous | D1-Forced - Immediate | 800-Miscellaneous
1999 | Boiler; miscellaneous | Boiler | Miscellaneous (Boiler) | D1 | Forced - Immediate | 2022 | Coal | OS | 800 | Miscellaneous | RFC | Winter | 230.75 | 13 | 1 | 1 | 1999-Boiler; miscellaneous | D1-Forced - Immediate | 800-Miscellaneous
1999 | Boiler; miscellaneous | Boiler | Miscellaneous (Boiler) | D1 | Forced - Immediate | 2022 | Coal | OS | 800 | Miscellaneous | NPCC | Winter | 360 | 40 | 1 | 1 | 1999-Boiler; miscellaneous | D1-Forced - Immediate | 800-Miscellaneous
1999 | Boiler; miscellaneous | Boiler | Miscellaneous (Boiler) | D1 | Forced - Immediate | 2022 | Other | BM | 800 | Miscellaneous | WECC | Off-Peak | 182.2333 | 14 | 1 | 1 | 1999-Boiler; miscellaneous | D1-Forced - Immediate | 800-Miscellaneous
1999 | Boiler; miscellaneous | Boiler | Miscellaneous (Boiler) | D1 | Forced - Immediate | 2022 | Coal | OS | 800 | Miscellaneous | NPCC | Off-Peak | 442 | 26 | 1 | 1 | 1999-Boiler; miscellaneous | D1-Forced - Immediate | 800-Miscellaneous
1999 | Boiler; miscellaneous | Boiler | Miscellaneous (Boiler) | D1 | Forced - Immediate | 2022 | Coal | OS | 800 | Miscellaneous | NPCC | Off-Peak | 560 | 35 | 1 | 1 | 1999-Boiler; miscellaneous | D1-Forced - Immediate | 800-Miscellaneous
1999 | Boiler; miscellaneous | Boiler | Miscellaneous (Boiler) | D1 | Forced - Immediate | 2022 | Coal | OS | 800 | Miscellaneous | NPCC | Off-Peak | 650 | 25 | 1 | 1 | 1999-Boiler; miscellaneous | D1-Forced - Immediate | 800-Miscellaneous
1999 | Boiler; miscellaneous | Boiler | Miscellaneous (Boiler) | D1 | Forced - Immediate | 2022 | Coal | OS | 800 | Miscellaneous | RFC | Summer | 139.75 | 13 | 1 | 1 | 1999-Boiler; miscellaneous | D1-Forced - Immediate | 800-Miscellaneous
1999 | Boiler; miscellaneous | Boiler | Miscellaneous (Boiler) | D1 | Forced - Immediate | 2022 | Coal | OS | 800 | Miscellaneous | NPCC | Summer | 203.3333 | 20 | 1 | 1 | 1999-Boiler; miscellaneous | D1-Forced - Immediate | 800-Miscellaneous
1999 | Boiler; miscellaneous | Boiler | Miscellaneous (Boiler) | D1 | Forced - Immediate | 2022 | Coal | OS | 800 | Miscellaneous | RFC | Summer | 290.445 | 15.3 | 1 | 1 | 1999-Boiler; miscellaneous | D1-Forced - Immediate | 800-Miscellaneous
1999 | Boiler; miscellaneous | Boiler | Miscellaneous (Boiler) | D1 | Forced - Immediate | 2022 | Coal | OS | 800 | Miscellaneous | RFC | Summer | 304.1617 | 20.3 | 1 | 1 | 1999-Boiler; miscellaneous | D1-Forced - Immediate | 800-Miscellaneous
1999 | Boiler; miscellaneous | Boiler | Miscellaneous (Boiler) | D1 | Forced - Immediate | 2022 | Coal | OS | 800 | Miscellaneous | RFC | Winter | 667.3333 | 13 | 1 | 1 | 1999-Boiler; miscellaneous | D1-Forced - Immediate | 800-Miscellaneous
1999 | Boiler; miscellaneous | Boiler | Miscellaneous (Boiler) | D1 | Forced - Immediate | 2022 | Coal | OS | 800 | Miscellaneous | RFC | Winter | 1306.4083 | 22.3 | 1 | 1 | 1999-Boiler; miscellaneous | D1-Forced - Immediate | 800-Miscellaneous
1999 | Boiler; miscellaneous | Boiler | Miscellaneous (Boiler) | D1 | Forced - Immediate | 2022 | Other | BM | 800 | Miscellaneous | WECC | Off-Peak | 56 | 14 | 1 | 1 | 1999-Boiler; miscellaneous | D1-Forced - Immediate | 800-Miscellaneous
1999 | Boiler; miscellaneous | Boiler | Miscellaneous (Boiler) | D1 | Forced - Immediate | 2022 | Coal | OS | 800 | Miscellaneous | RFC | Off-Peak | 1310.8333 | 13 | 1 | 1 | 1999-Boiler; miscellaneous | D1-Forced - Immediate | 800-Miscellaneous
1999 | Boiler; miscellaneous | Boiler | Miscellaneous (Boiler) | D1 | Forced - Immediate | 2022 | Coal | OS | 800 | Miscellaneous | RFC | Summer | 28.1667 | 13 | 1 | 1 | 1999-Boiler; miscellaneous | D1-Forced - Immediate | 800-Miscellaneous
1999 | Boiler; miscellaneous | Boiler | Miscellaneous (Boiler) | D1 | Forced - Immediate | 2022 | Coal | OS | 800 | Miscellaneous | RFC | Summer | 29.25 | 13 | 1 | 1 | 1999-Boiler; miscellaneous | D1-Forced - Immediate | 800-Miscellaneous
1999 | Boiler; miscellaneous | Boiler | Miscellaneous (Boiler) | D1 | Forced - Immediate | 2022 | Coal | OS | 800 | Miscellaneous | RFC | Summer | 389.7833 | 13 | 1 | 1 | 1999-Boiler; miscellaneous | D1-Forced - Immediate | 800-Miscellaneous
1999 | Boiler; miscellaneous | Boiler | Miscellaneous (Boiler) | D1 | Forced - Immediate | 2022 | Coal | OS | 800 | Miscellaneous | RFC | Summer | 924.6 | 13.4 | 1 | 1 | 1999-Boiler; miscellaneous | D1-Forced - Immediate | 800-Miscellaneous
1999 | Boiler; miscellaneous | Boiler | Miscellaneous (Boiler) | D1 | Forced - Immediate | 2022 | Coal | OS | 800 | Miscellaneous | RFC | Summer | 2007 | 20 | 1 | 1 | 1999-Boiler; miscellaneous | D1-Forced - Immediate | 800-Miscellaneous
1999 | Boiler; miscellaneous | Boiler | Miscellaneous (Boiler) | D1 | Forced - Immediate | 2022 | Coal | OS | 800 | Miscellaneous | RFC | Off-Peak | 1049.1 | 13 | 1 | 1 | 1999-Boiler; miscellaneous | D1-Forced - Immediate | 800-Miscellaneous
1999 | Boiler; miscellaneous | Boiler | Miscellaneous (Boiler) | D1 | Forced - Immediate | 2022 | Coal | OS | 800 | Miscellaneous | RFC | Off-Peak | 1577.1233 | 26.3 | 1 | 1 | 1999-Boiler; miscellaneous | D1-Forced - Immediate | 800-Miscellaneous
1999 | Boiler; miscellaneous | Boiler | Miscellaneous (Boiler) | D1 | Forced - Immediate | 2022 | Coal | OS | 800 | Miscellaneous | RFC | Summer | 153.75 | 12.3 | 1 | 1 | 1999-Boiler; miscellaneous | D1-Forced - Immediate | 800-Miscellaneous
1999 | Boiler; miscellaneous | Boiler | Miscellaneous (Boiler) | D1 | Forced - Immediate | 2022 | Coal | OS | 800 | Miscellaneous | RFC | Summer | 430.5 | 12.3 | 1 | 1 | 1999-Boiler; miscellaneous | D1-Forced - Immediate | 800-Miscellaneous
1999 | Boiler; miscellaneous | Boiler | Miscellaneous (Boiler) | D1 | Forced - Immediate | 2022 | Coal | OS | 800 | Miscellaneous | RFC | Summer | 1319.1617 | 20.3 | 1 | 1 | 1999-Boiler; miscellaneous | D1-Forced - Immediate | 800-Miscellaneous
1999 | Boiler; miscellaneous | Boiler | Miscellaneous (Boiler) | D1 | Forced - Immediate | 2022 | Coal | OS | 800 | Miscellaneous | RFC | Winter | 207.5667 | 26 | 1 | 1 | 1999-Boiler; miscellaneous | D1-Forced - Immediate | 800-Miscellaneous
1999 | Boiler; miscellaneous | Boiler | Miscellaneous (Boiler) | D1 | Forced - Immediate | 2022 | Coal | OS | 800 | Miscellaneous | RFC | Winter | 868.8333 | 13 | 1 | 1 | 1999-Boiler; miscellaneous | D1-Forced - Immediate | 800-Miscellaneous
1999 | Boiler; miscellaneous | Boiler | Miscellaneous (Boiler) | D1 | Forced - Immediate | 2022 | Other | BM | 800 | Miscellaneous | WECC | Off-Peak | 84 | 14 | 1 | 1 | 1999-Boiler; miscellaneous | D1-Forced - Immediate | 800-Miscellaneous
1999 | Boiler; miscellaneous | Boiler | Miscellaneous (Boiler) | D1 | Forced - Immediate | 2022 | Other | BM | 800 | Miscellaneous | WECC | Winter | 84 | 14 | 1 | 1 | 1999-Boiler; miscellaneous | D1-Forced - Immediate | 800-Miscellaneous
1999 | Boiler; miscellaneous | Boiler | Miscellaneous (Boiler) | D1 | Forced - Immediate | 2022 | Other | BM | 800 | Miscellaneous | WECC | Winter | 140 | 14 | 1 | 1 | 1999-Boiler; miscellaneous | D1-Forced - Immediate | 800-Miscellaneous
1999 | Boiler; miscellaneous | Boiler | Miscellaneous (Boiler) | D1 | Forced - Immediate | 2022 | Coal | OS | 800 | Miscellaneous | RFC | Off-Peak | 118.95 | 13 | 1 | 1 | 1999-Boiler; miscellaneous | D1-Forced - Immediate | 800-Miscellaneous
1999 | Boiler; miscellaneous | Boiler | Miscellaneous (Boiler) | D1 | Forced - Immediate | 2022 | Coal | OS | 800 | Miscellaneous | RFC | Off-Peak | 512.9 | 22.3 | 1 | 1 | 1999-Boiler; miscellaneous | D1-Forced - Immediate | 800-Miscellaneous
1999 | Boiler; miscellaneous | Boiler | Miscellaneous (Boiler) | D1 | Forced - Immediate | 2022 | Coal | OS | 800 | Miscellaneous | NPCC | Off-Peak | 783 | 27 | 1 | 1 | 1999-Boiler; miscellaneous | D1-Forced - Immediate | 800-Miscellaneous
1999 | Boiler; miscellaneous | Boiler | Miscellaneous (Boiler) | D1 | Forced - Immediate | 2022 | Coal | OS | 800 | Miscellaneous | RFC | Summer | 21.6667 | 13 | 1 | 1 | 1999-Boiler; miscellaneous | D1-Forced - Immediate | 800-Miscellaneous
1999 | Boiler; miscellaneous | Boiler | Miscellaneous (Boiler) | D1 | Forced - Immediate | 2022 | Coal | OS | 800 | Miscellaneous | RFC | Summer | 104.55 | 15.3 | 1 | 1 | 1999-Boiler; miscellaneous | D1-Forced - Immediate | 800-Miscellaneous
1999 | Boiler; miscellaneous | Boiler | Miscellaneous (Boiler) | D1 | Forced - Immediate | 2022 | Coal | OS | 800 | Miscellaneous | RFC | Summer | 211.4967 | 13.4 | 1 | 1 | 1999-Boiler; miscellaneous | D1-Forced - Immediate | 800-Miscellaneous
1999 | Boiler; miscellaneous | Boiler | Miscellaneous (Boiler) | D1 | Forced - Immediate | 2022 | Coal | OS | 800 | Miscellaneous | RFC | Summer | 214.2 | 15.3 | 1 | 1 | 1999-Boiler; miscellaneous | D1-Forced - Immediate | 800-Miscellaneous
1999 | Boiler; miscellaneous | Boiler | Miscellaneous (Boiler) | D1 | Forced - Immediate | 2022 | Coal | OS | 800 | Miscellaneous | RFC | Winter | 1198.1333 | 16 | 1 | 1 | 1999-Boiler; miscellaneous | D1-Forced - Immediate | 800-Miscellaneous
1999 | Boiler; miscellaneous | Boiler | Miscellaneous (Boiler) | D1 | Forced - Immediate | 2022 | Coal | OS | 800 | Miscellaneous | RFC | Off-Peak | 23.4 | 13 | 1 | 1 | 1999-Boiler; miscellaneous | D1-Forced - Immediate | 800-Miscellaneous
1999 | Boiler; miscellaneous | Boiler | Miscellaneous (Boiler) | D1 | Forced - Immediate | 2022 | Coal | OS | 800 | Miscellaneous | RFC | Winter | 593.6667 | 13 | 1 | 1 | 1999-Boiler; miscellaneous | D1-Forced - Immediate | 800-Miscellaneous
1999 | Boiler; miscellaneous | Boiler | Miscellaneous (Boiler) | D1 | Forced - Immediate | 2022 | Coal | OS | 800 | Miscellaneous | NPCC | Off-Peak | 38 | 19 | 1 | 1 | 1999-Boiler; miscellaneous | D1-Forced - Immediate | 800-Miscellaneous
1999 | Boiler; miscellaneous | Boiler | Miscellaneous (Boiler) | D1 | Forced - Immediate | 2022 | Coal | OS | 800 | Miscellaneous | NPCC | Off-Peak | 140 | 28 | 1 | 1 | 1999-Boiler; miscellaneous | D1-Forced - Immediate | 800-Miscellaneous
1999 | Boiler; miscellaneous | Boiler | Miscellaneous (Boiler) | D1 | Forced - Immediate | 2022 | Coal | OS | 800 | Miscellaneous | NPCC | Summer | 96 | 24 | 1 | 1 | 1999-Boiler; miscellaneous | D1-Forced - Immediate | 800-Miscellaneous
1999 | Boiler; miscellaneous | Boiler | Miscellaneous (Boiler) | D1 | Forced - Immediate | 2022 | Coal | OS | 800 | Miscellaneous | RFC | Winter | 299.6 | 21.4 | 1 | 1 | 1999-Boiler; miscellaneous | D1-Forced - Immediate | 800-Miscellaneous
1999 | Boiler; miscellaneous | Boiler | Miscellaneous (Boiler) | D1 | Forced - Immediate | 2022 | Oil | OL | 800 | Miscellaneous | MRO | Off-Peak | 467.28 | 21.24 | 1 | 1 | 1999-Boiler; miscellaneous | D1-Forced - Immediate | 800-Miscellaneous
1999 | Boiler; miscellaneous | Boiler | Miscellaneous (Boiler) | D1 | Forced - Immediate | 2022 | Other | BM | 800 | Miscellaneous | WECC | Off-Peak | 42 | 14 | 1 | 3 | 1999-Boiler; miscellaneous | D1-Forced - Immediate | 800-Miscellaneous
1999 | Boiler; miscellaneous | Boiler | Miscellaneous (Boiler) | D1 | Forced - Immediate | 2022 | Other | BM | 800 | Miscellaneous | WECC | Winter | 168 | 14 | 1 | 1 | 1999-Boiler; miscellaneous | D1-Forced - Immediate | 800-Miscellaneous
1999 | Boiler; miscellaneous | Boiler | Miscellaneous (Boiler) | D1 | Forced - Immediate | 2022 | Coal | OS | 800 | Miscellaneous | RFC | Off-Peak | 160.3333 | 26 | 1 | 1 | 1999-Boiler; miscellaneous | D1-Forced - Immediate | 800-Miscellaneous
1999 | Boiler; miscellaneous | Boiler | Miscellaneous (Boiler) | D1 | Forced - Immediate | 2022 | Coal | OS | 800 | Miscellaneous | NPCC | Summer | 40 | 40 | 1 | 1 | 1999-Boiler; miscellaneous | D1-Forced - Immediate | 800-Miscellaneous
1999 | Boiler; miscellaneous | Boiler | Miscellaneous (Boiler) | D1 | Forced - Immediate | 2022 | Coal | OS | 800 | Miscellaneous | RFC | Summer | 307.9767 | 13.4 | 1 | 1 | 1999-Boiler; miscellaneous | D1-Forced - Immediate | 800-Miscellaneous
1999 | Boiler; miscellaneous | Boiler | Miscellaneous (Boiler) | D1 | Forced - Immediate | 2022 | Coal | OS | 800 | Miscellaneous | RFC | Winter | 68.25 | 13 | 1 | 1 | 1999-Boiler; miscellaneous | D1-Forced - Immediate | 800-Miscellaneous
1999 | Boiler; miscellaneous | Boiler | Miscellaneous (Boiler) | D1 | Forced - Immediate | 2022 | Coal | OS | 800 | Miscellaneous | RFC | Winter | 1498.695 | 29.3 | 1 | 1 | 1999-Boiler; miscellaneous | D1-Forced - Immediate | 800-Miscellaneous
1999 | Boiler; miscellaneous | Boiler | Miscellaneous (Boiler) | D1 | Forced - Immediate | 2022 | Other | BM | 800 | Miscellaneous | WECC | Winter | 196 | 14 | 1 | 1 | 1999-Boiler; miscellaneous | D1-Forced - Immediate | 800-Miscellaneous
1999 | Boiler; miscellaneous | Boiler | Miscellaneous (Boiler) | D1 | Forced - Immediate | 2022 | Coal | OS | 800 | Miscellaneous | NPCC | Off-Peak | 115 | 23 | 1 | 1 | 1999-Boiler; miscellaneous | D1-Forced - Immediate | 800-Miscellaneous
1999 | Boiler; miscellaneous | Boiler | Miscellaneous (Boiler) | D1 | Forced - Immediate | 2022 | Coal | OS | 800 | Miscellaneous | RFC | Off-Peak | 351 | 13 | 1 | 1 | 1999-Boiler; miscellaneous | D1-Forced - Immediate | 800-Miscellaneous
1999 | Boiler; miscellaneous | Boiler | Miscellaneous (Boiler) | D1 | Forced - Immediate | 2022 | Coal | OS | 800 | Miscellaneous | RFC | Off-Peak | 648.995 | 29.3 | 1 | 1 | 1999-Boiler; miscellaneous | D1-Forced - Immediate | 800-Miscellaneous
1999 | Boiler; miscellaneous | Boiler | Miscellaneous (Boiler) | D1 | Forced - Immediate | 2022 | Coal | OS | 800 | Miscellaneous | NPCC | Summer | 275 | 25 | 1 | 1 | 1999-Boiler; miscellaneous | D1-Forced - Immediate | 800-Miscellaneous
1999 | Boiler; miscellaneous | Boiler | Miscellaneous (Boiler) | D1 | Forced - Immediate | 2022 | Coal | OS | 800 | Miscellaneous | RFC | Winter | 562.25 | 13 | 1 | 1 | 1999-Boiler; miscellaneous | D1-Forced - Immediate | 800-Miscellaneous
1999 | Boiler; miscellaneous | Boiler | Miscellaneous (Boiler) | D1 | Forced - Immediate | 2022 | Coal | OS | 800 | Miscellaneous | NPCC | Off-Peak | 246.6667 | 20 | 1 | 1 | 1999-Boiler; miscellaneous | D1-Forced - Immediate | 800-Miscellaneous
1999 | Boiler; miscellaneous | Boiler | Miscellaneous (Boiler) | D1 | Forced - Immediate | 2022 | Coal | OS | 800 | Miscellaneous | NPCC | Summer | 88 | 22 | 1 | 1 | 1999-Boiler; miscellaneous | D1-Forced - Immediate | 800-Miscellaneous
1999 | Boiler; miscellaneous | Boiler | Miscellaneous (Boiler) | D1 | Forced - Immediate | 2022 | Coal | OS | 800 | Miscellaneous | NPCC | Summer | 300 | 30 | 1 | 1 | 1999-Boiler; miscellaneous | D1-Forced - Immediate | 800-Miscellaneous
1999 | Boiler; miscellaneous | Boiler | Miscellaneous (Boiler) | D1 | Forced - Immediate | 2022 | Coal | OS | 800 | Miscellaneous | RFC | Off-Peak | 281.17 | 9.3 | 1 | 1 | 1999-Boiler; miscellaneous | D1-Forced - Immediate | 800-Miscellaneous
1999 | Boiler; miscellaneous | Boiler | Miscellaneous (Boiler) | D1 | Forced - Immediate | 2022 | Coal | OS | 800 | Miscellaneous | RFC | Winter | 650.6667 | 20 | 1 | 1 | 1999-Boiler; miscellaneous | D1-Forced - Immediate | 800-Miscellaneous
1999 | Boiler; miscellaneous | Boiler | Miscellaneous (Boiler) | D1 | Forced - Immediate | 2022 | Other | BM | 800 | Miscellaneous | WECC | Summer | 350 | 14 | 1 | 1 | 1999-Boiler; miscellaneous | D1-Forced - Immediate | 800-Miscellaneous
1999 | Boiler; miscellaneous | Boiler | Miscellaneous (Boiler) | D1 | Forced - Immediate | 2022 | Other | BM | 800 | Miscellaneous | WECC | Winter | 93.8 | 14 | 1 | 1 | 1999-Boiler; miscellaneous | D1-Forced - Immediate | 800-Miscellaneous
1999 | Boiler; miscellaneous | Boiler | Miscellaneous (Boiler) | D1 | Forced - Immediate | 2022 | Other | BM | 800 | Miscellaneous | WECC | Winter | 1204 | 14 | 1 | 1 | 1999-Boiler; miscellaneous | D1-Forced - Immediate | 800-Miscellaneous
1999 | Boiler; miscellaneous | Boiler | Miscellaneous (Boiler) | D1 | Forced - Immediate | 2022 | Coal | OS | 800 | Miscellaneous | NPCC | Summer | 182 | 26 | 1 | 1 | 1999-Boiler; miscellaneous | D1-Forced - Immediate | 800-Miscellaneous
1999 | Boiler; miscellaneous | Boiler | Miscellaneous (Boiler) | D1 | Forced - Immediate | 2022 | Coal | OS | 800 | Miscellaneous | RFC | Summer | 1598.595 | 15.3 | 1 | 1 | 1999-Boiler; miscellaneous | D1-Forced - Immediate | 800-Miscellaneous
1999 | Boiler; miscellaneous | Boiler | Miscellaneous (Boiler) | D1 | Forced - Immediate | 2022 | Coal | OS | 800 | Miscellaneous | NPCC | Winter | 120 | 20 | 1 | 1 | 1999-Boiler; miscellaneous | D1-Forced - Immediate | 800-Miscellaneous
1999 | Boiler; miscellaneous | Boiler | Miscellaneous (Boiler) | D1 | Forced - Immediate | 2022 | Coal | OS | 800 | Miscellaneous | NPCC | Winter | 806 | 31 | 1 | 1 | 1999-Boiler; miscellaneous | D1-Forced - Immediate | 800-Miscellaneous
1999 | Boiler; miscellaneous | Boiler | Miscellaneous (Boiler) | D1 | Forced - Immediate | 2022 | Coal | OS | 800 | Miscellaneous | RFC | Winter | 1943.2833 | 13 | 1 | 1 | 1999-Boiler; miscellaneous | D1-Forced - Immediate | 800-Miscellaneous
1999 | Boiler; miscellaneous | Boiler | Miscellaneous (Boiler) | D1 | Forced - Immediate | 2022 | Other | BM | 800 | Miscellaneous | WECC | Off-Peak | 0 | 0 | 1 | 1 | 1999-Boiler; miscellaneous | D1-Forced - Immediate | 800-Miscellaneous
1999 | Boiler; miscellaneous | Boiler | Miscellaneous (Boiler) | U1 | Forced - Immediate | 2022 | Other | BM | 800 | Miscellaneous | WECC | Summer | 696 | 29 | 1 | 1 | 1999-Boiler; miscellaneous | U1-Forced - Immediate | 800-Miscellaneous
1999 | Boiler; miscellaneous | Boiler | Miscellaneous (Boiler) | D1 | Forced - Immediate | 2022 | Coal | OS | 800 | Miscellaneous | NPCC | Off-Peak | 93 | 31 | 1 | 1 | 1999-Boiler; miscellaneous | D1-Forced - Immediate | 800-Miscellaneous
1999 | Boiler; miscellaneous | Boiler | Miscellaneous (Boiler) | D1 | Forced - Immediate | 2022 | Coal | OS | 800 | Miscellaneous | NPCC | Off-Peak | 100 | 25 | 1 | 1 | 1999-Boiler; miscellaneous | D1-Forced - Immediate | 800-Miscellaneous
1999 | Boiler; miscellaneous | Boiler | Miscellaneous (Boiler) | D1 | Forced - Immediate | 2022 | Coal | OS | 800 | Miscellaneous | RFC | Summer | 273 | 13 | 1 | 1 | 1999-Boiler; miscellaneous | D1-Forced - Immediate | 800-Miscellaneous
1999 | Boiler; miscellaneous | Boiler | Miscellaneous (Boiler) | D1 | Forced - Immediate | 2022 | Coal | OS | 800 | Miscellaneous | RFC | Winter | 198.25 | 13 | 1 | 1 | 1999-Boiler; miscellaneous | D1-Forced - Immediate | 800-Miscellaneous
1999 | Boiler; miscellaneous | Boiler | Miscellaneous (Boiler) | D1 | Forced - Immediate | 2022 | Coal | OS | 800 | Miscellaneous | RFC | Off-Peak | 63.9167 | 13 | 1 | 1 | 1999-Boiler; miscellaneous | D1-Forced - Immediate | 800-Miscellaneous
1999 | Boiler; miscellaneous | Boiler | Miscellaneous (Boiler) | D1 | Forced - Immediate | 2022 | Coal | OS | 800 | Miscellaneous | NPCC | Off-Peak | 244.4167 | 35 | 1 | 1 | 1999-Boiler; miscellaneous | D1-Forced - Immediate | 800-Miscellaneous
1999 | Boiler; miscellaneous | Boiler | Miscellaneous (Boiler) | D1 | Forced - Immediate | 2022 | Coal | OS | 800 | Miscellaneous | RFC | Off-Peak | 279.2117 | 23.3 | 1 | 1 | 1999-Boiler; miscellaneous | D1-Forced - Immediate | 800-Miscellaneous
1999 | Boiler; miscellaneous | Boiler | Miscellaneous (Boiler) | D1 | Forced - Immediate | 2022 | Coal | OS | 800 | Miscellaneous | RFC | Off-Peak | 391.3 | 13 | 1 | 1 | 1999-Boiler; miscellaneous | D1-Forced - Immediate | 800-Miscellaneous
1999 | Boiler; miscellaneous | Boiler | Miscellaneous (Boiler) | D1 | Forced - Immediate | 2022 | Coal | OS | 800 | Miscellaneous | RFC | Winter | 21.6667 | 13 | 1 | 1 | 1999-Boiler; miscellaneous | D1-Forced - Immediate | 800-Miscellaneous
1999 | Boiler; miscellaneous | Boiler | Miscellaneous (Boiler) | D1 | Forced - Immediate | 2022 | Coal | OS | 800 | Miscellaneous | NPCC | Off-Peak | 57 | 19 | 1 | 1 | 1999-Boiler; miscellaneous | D1-Forced - Immediate | 800-Miscellaneous
1999 | Boiler; miscellaneous | Boiler | Miscellaneous (Boiler) | D1 | Forced - Immediate | 2022 | Coal | OS | 800 | Miscellaneous | RFC | Summer | 627.0333 | 13 | 1 | 1 | 1999-Boiler; miscellaneous | D1-Forced - Immediate | 800-Miscellaneous
1999 | Boiler; miscellaneous | Boiler | Miscellaneous (Boiler) | D1 | Forced - Immediate | 2022 | Coal | OS | 800 | Miscellaneous | NPCC | Summer | 1134.6667 | 20 | 1 | 1 | 1999-Boiler; miscellaneous | D1-Forced - Immediate | 800-Miscellaneous
1999 | Boiler; miscellaneous | Boiler | Miscellaneous (Boiler) | D1 | Forced - Immediate | 2022 | Coal | OS | 800 | Miscellaneous | RFC | Summer | 1207.0283 | 11.3 | 1 | 1 | 1999-Boiler; miscellaneous | D1-Forced - Immediate | 800-Miscellaneous
1999 | Boiler; miscellaneous | Boiler | Miscellaneous (Boiler) | D1 | Forced - Immediate | 2022 | Gas | GG | 810 | Multi-boiler/Multi-turbine | WECC | Off-Peak | 6.7008 | 9.35 | 1 | 1 | 1999-Boiler; miscellaneous | D1-Forced - Immediate | 810-Multi-boiler/Multi-turbine
1999 | Boiler; miscellaneous | Boiler | Miscellaneous (Boiler) | D1 | Forced - Immediate | 2022 | Coal | OS | 810 | Multi-boiler/Multi-turbine | NPCC | Winter | 140159.7333 | 16 | 1 | 1 | 1999-Boiler; miscellaneous | D1-Forced - Immediate | 810-Multi-boiler/Multi-turbine
1999 | Boiler; miscellaneous | Boiler | Miscellaneous (Boiler) | D1 | Forced - Immediate | 2022 | Coal | CC | 810 | Multi-boiler/Multi-turbine | SERC | Summer | 452.9331 | 344 | 1 | 1 | 1999-Boiler; miscellaneous | D1-Forced - Immediate | 810-Multi-boiler/Multi-turbine
1999 | Boiler; miscellaneous | HRSG Boiler | Miscellaneous (HRSG Boiler) | D1 | Forced - Immediate | 2022 | Gas | GG | 850 | Combined Cycle Block | WECC | Winter | 433.3332 | 260 | 1 | 1 | 1999-Boiler; miscellaneous | D1-Forced - Immediate | 850-Combined Cycle Block
1999 | Boiler; miscellaneous | HRSG Boiler | Miscellaneous (HRSG Boiler) | U1 | Forced - Immediate | 2022 | Gas | GG | 850 | Combined Cycle Block | NPCC | Winter | 1564.6591 | 296.15 | 1 | 1 | 1999-Boiler; miscellaneous | U1-Forced - Immediate | 850-Combined Cycle Block
1999 | Boiler; miscellaneous | HRSG Boiler | Miscellaneous (HRSG Boiler) | U1 | Forced - Immediate | 2022 | Gas | GG | 851 | CC GT units | WECC | Off-Peak | 137.7 | 162 | 1 | 1 | 1999-Boiler; miscellaneous | U1-Forced - Immediate | 851-CC GT units
1999 | Boiler; miscellaneous | HRSG Boiler | Miscellaneous (HRSG Boiler) | U1 | Forced - Immediate | 2022 | Gas | GG | 851 | CC GT units | RFC | Off-Peak | 6459.75 | 49.5 | 1 | 1 | 1999-Boiler; miscellaneous | U1-Forced - Immediate | 851-CC GT units
1999 | Boiler; miscellaneous | HRSG Boiler | Miscellaneous (HRSG Boiler) | U1 | Forced - Immediate | 2022 | Gas | GG | 851 | CC GT units | TRE | Summer | 79.5 | 159 | 1 | 1 | 1999-Boiler; miscellaneous | U1-Forced - Immediate | 851-CC GT units
1999 | Boiler; miscellaneous | HRSG Boiler | Miscellaneous (HRSG Boiler) | U1 | Forced - Immediate | 2022 | Gas | GG | 851 | CC GT units | RFC | Off-Peak | 37.95 | 49.5 | 1 | 1 | 1999-Boiler; miscellaneous | U1-Forced - Immediate | 851-CC GT units
1999 | Boiler; miscellaneous | HRSG Boiler | Miscellaneous (HRSG Boiler) | U1 | Forced - Immediate | 2022 | Gas | GG | 851 | CC GT units | TRE | Off-Peak | 196.4333 | 166 | 1 | 1 | 1999-Boiler; miscellaneous | U1-Forced - Immediate | 851-CC GT units
1999 | Boiler; miscellaneous | HRSG Boiler | Miscellaneous (HRSG Boiler) | U1 | Forced - Immediate | 2022 | Gas | GG | 851 | CC GT units | RFC | Off-Peak | 23.1 | 49.5 | 1 | 1 | 1999-Boiler; miscellaneous | U1-Forced - Immediate | 851-CC GT units
1999 | Boiler; miscellaneous | HRSG Boiler | Miscellaneous (HRSG Boiler) | U1 | Forced - Immediate | 2022 | Gas | GG | 851 | CC GT units | SERC | Winter | 7900.7499 | 195 | 1 | 1 | 1999-Boiler; miscellaneous | U1-Forced - Immediate | 851-CC GT units
1999 | Boiler; miscellaneous | HRSG Boiler | Miscellaneous (HRSG Boiler) | D1 | Forced - Immediate | 2022 | Gas | GG | 851 | CC GT units | SERC | Off-Peak | 479.25 | 45 | 1 | 1 | 1999-Boiler; miscellaneous | D1-Forced - Immediate | 851-CC GT units
1999 | Boiler; miscellaneous | HRSG Boiler | Miscellaneous (HRSG Boiler) | D1 | Forced - Immediate | 2022 | Gas | GG | 851 | CC GT units | WECC | Winter | 61.3333 | 8 | 1 | 1 | 1999-Boiler; miscellaneous | D1-Forced - Immediate | 851-CC GT units
1999 | Boiler; miscellaneous | HRSG Boiler | Miscellaneous (HRSG Boiler) | U1 | Forced - Immediate | 2022 | Gas | GG | 851 | CC GT units | MRO | Winter | 325.7279 | 187.92 | 1 | 1 | 1999-Boiler; miscellaneous | U1-Forced - Immediate | 851-CC GT units
1999 | Boiler; miscellaneous | HRSG Boiler | Miscellaneous (HRSG Boiler) | U1 | Forced - Immediate | 2022 | Gas | GG | 851 | CC GT units | MRO | Off-Peak | 943.2499 | 165 | 1 | 1 | 1999-Boiler; miscellaneous | U1-Forced - Immediate | 851-CC GT units
1999 | Boiler; miscellaneous | HRSG Boiler | Miscellaneous (HRSG Boiler) | U1 | Forced - Immediate | 2022 | Gas | GG | 851 | CC GT units | WECC | Off-Peak | 2190.35 | 71 | 1 | 1 | 1999-Boiler; miscellaneous | U1-Forced - Immediate | 851-CC GT units
1999 | Boiler; miscellaneous | HRSG Boiler | Miscellaneous (HRSG Boiler) | U1 | Forced - Immediate | 2022 | Gas | GG | 851 | CC GT units | WECC | Winter | 154.35 | 147 | 1 | 1 | 1999-Boiler; miscellaneous | U1-Forced - Immediate | 851-CC GT units
1999 | Boiler; miscellaneous | HRSG Boiler | Miscellaneous (HRSG Boiler) | D1 | Forced - Immediate | 2022 | Gas | GG | 851 | CC GT units | SERC | Summer | 3.9667 | 14 | 3 | 3 | 1999-Boiler; miscellaneous | D1-Forced - Immediate | 851-CC GT units
1999 | Boiler; miscellaneous | HRSG Boiler | Miscellaneous (HRSG Boiler) | D1 | Forced - Immediate | 2022 | Gas | GG | 851 | CC GT units | SERC | Summer | 4.25 | 15 | 1 | 1 | 1999-Boiler; miscellaneous | D1-Forced - Immediate | 851-CC GT units
1999 | Boiler; miscellaneous | HRSG Boiler | Miscellaneous (HRSG Boiler) | D1 | Forced - Immediate | 2022 | Gas | GG | 851 | CC GT units | SERC | Winter | 1512.0833 | 95 | 1 | 1 | 1999-Boiler; miscellaneous | D1-Forced - Immediate | 851-CC GT units
1999 | Boiler; miscellaneous | HRSG Boiler | Miscellaneous (HRSG Boiler) | U1 | Forced - Immediate | 2022 | Gas | GG | 851 | CC GT units | SERC | Winter | 162.4999 | 195 | 1 | 1 | 1999-Boiler; miscellaneous | U1-Forced - Immediate | 851-CC GT units
1999 | Boiler; miscellaneous | HRSG Boiler | Miscellaneous (HRSG Boiler) | U1 | Forced - Immediate | 2022 | Gas | GG | 851 | CC GT units | WECC | Off-Peak | 145.8 | 162 | 1 | 1 | 1999-Boiler; miscellaneous | U1-Forced - Immediate | 851-CC GT units
1999 | Boiler; miscellaneous | HRSG Boiler | Miscellaneous (HRSG Boiler) | U1 | Forced - Immediate | 2022 | Gas | GG | 851 | CC GT units | SERC | Off-Peak | 15138.75 | 165 | 2 | 2 | 1999-Boiler; miscellaneous | U1-Forced - Immediate | 851-CC GT units
1999 | Boiler; miscellaneous | HRSG Boiler | Miscellaneous (HRSG Boiler) | U1 | Forced - Immediate | 2022 | Gas | GG | 851 | CC GT units | RFC | Winter | 209.55 | 49.5 | 1 | 1 | 1999-Boiler; miscellaneous | U1-Forced - Immediate | 851-CC GT units
1999 | Boiler; miscellaneous | HRSG Boiler | Miscellaneous (HRSG Boiler) | U1 | Forced - Immediate | 2022 | Gas | GG | 851 | CC GT units | RFC | Winter | 80.025 | 49.5 | 1 | 1 | 1999-Boiler; miscellaneous | U1-Forced - Immediate | 851-CC GT units
1999 | Boiler; miscellaneous | HRSG Boiler | Miscellaneous (HRSG Boiler) | U1 | Forced - Immediate | 2022 | Gas | GG | 851 | CC GT units | WECC | Summer | 67 | 67 | 1 | 1 | 1999-Boiler; miscellaneous | U1-Forced - Immediate | 851-CC GT units
1999 | Boiler; miscellaneous | HRSG Boiler | Miscellaneous (HRSG Boiler) | U1 | Forced - Immediate | 2022 | Gas | GG | 852 | CC steam units | TRE | Off-Peak | 438.2666 | 138.4 | 1 | 1 | 1999-Boiler; miscellaneous | U1-Forced - Immediate | 852-CC steam units
1999 | Boiler; miscellaneous | HRSG Boiler | Miscellaneous (HRSG Boiler) | U1 | Forced - Immediate | 2022 | Waste Heat | WH | 852 | CC steam units | TRE | Off-Peak | 84.7166 | 221 | 1 | 1 | 1999-Boiler; miscellaneous | U1-Forced - Immediate | 852-CC steam units
1999 | Boiler; miscellaneous | HRSG Boiler | Miscellaneous (HRSG Boiler) | U1 | Forced - Immediate | 2022 | Waste Heat | WH | 852 | CC steam units | MRO | Summer | 65.8666 | 152 | 1 | 1 | 1999-Boiler; miscellaneous | U1-Forced - Immediate | 852-CC steam units
1999 | Boiler; miscellaneous | HRSG Boiler | Miscellaneous (HRSG Boiler) | D1 | Forced - Immediate | 2022 | Waste Heat | WH | 852 | CC steam units | MRO | Winter | 1141.0666 | 176 | 1 | 1 | 1999-Boiler; miscellaneous | D1-Forced - Immediate | 852-CC steam units
1999 | Boiler; miscellaneous | HRSG Boiler | Miscellaneous (HRSG Boiler) | U1 | Forced - Immediate | 2022 | Waste Heat | WH | 852 | CC steam units | TRE | Off-Peak | 106.8166 | 221 | 1 | 1 | 1999-Boiler; miscellaneous | U1-Forced - Immediate | 852-CC steam units
1999 | Boiler; miscellaneous | HRSG Boiler | Miscellaneous (HRSG Boiler) | U1 | Forced - Immediate | 2022 | Gas | GG | 852 | CC steam units | TRE | Off-Peak | 509.7733 | 138.4 | 1 | 1 | 1999-Boiler; miscellaneous | U1-Forced - Immediate | 852-CC steam units
1999 | Boiler; miscellaneous | HRSG Boiler | Miscellaneous (HRSG Boiler) | U1 | Forced - Immediate | 2022 | Gas | GG | 852 | CC steam units | SERC | Off-Peak | 30756 | 330 | 1 | 1 | 1999-Boiler; miscellaneous | U1-Forced - Immediate | 852-CC steam units
1999 | Boiler; miscellaneous | HRSG Boiler | Miscellaneous (HRSG Boiler) | D1 | Forced - Immediate | 2022 | Gas | GG | 852 | CC steam units | RFC | Off-Peak | 164.5208 | 13.25 | 1 | 1 | 1999-Boiler; miscellaneous | D1-Forced - Immediate | 852-CC steam units
1999 | Boiler; miscellaneous | HRSG Boiler | Miscellaneous (HRSG Boiler) | D1 | Forced - Immediate | 2022 | Gas | GG | 852 | CC steam units | SERC | Off-Peak | 1470.978 | 138.12 | 1 | 1 | 1999-Boiler; miscellaneous | D1-Forced - Immediate | 852-CC steam units
1999 | Boiler; miscellaneous | HRSG Boiler | Miscellaneous (HRSG Boiler) | D1 | Forced - Immediate | 2022 | Waste Heat | WH | 852 | CC steam units | MRO | Off-Peak | 8511.3666 | 89 | 1 | 1 | 1999-Boiler; miscellaneous | D1-Forced - Immediate | 852-CC steam units
1999 | Boiler; miscellaneous | HRSG Boiler | Miscellaneous (HRSG Boiler) | D1 | Forced - Immediate | 2022 | Waste Heat | WH | 852 | CC steam units | MRO | Off-Peak | 504.5332 | 176 | 1 | 1 | 1999-Boiler; miscellaneous | D1-Forced - Immediate | 852-CC steam units
1999 | Boiler; miscellaneous | HRSG Boiler | Miscellaneous (HRSG Boiler) | U1 | Forced - Immediate | 2022 | Gas | GG | 852 | CC steam units | RFC | Off-Peak | 65.5998 | 492 | 1 | 1 | 1999-Boiler; miscellaneous | U1-Forced - Immediate | 852-CC steam units
1999 | Boiler; miscellaneous | HRSG Boiler | Miscellaneous (HRSG Boiler) | D1 | Forced - Immediate | 2022 | Gas | GG | 852 | CC steam units | SERC | Winter | 4254.2499 | 105 | 1 | 1 | 1999-Boiler; miscellaneous | D1-Forced - Immediate | 852-CC steam units
1999 | Boiler; miscellaneous | HRSG Boiler | Miscellaneous (HRSG Boiler) | D1 | Forced - Immediate | 2022 | Gas | GG | 852 | CC steam units | SERC | Winter | 1093.95 | 27 | 1 | 1 | 1999-Boiler; miscellaneous | D1-Forced - Immediate | 852-CC steam units
1999 | Boiler; miscellaneous | HRSG Boiler | Miscellaneous (HRSG Boiler) | D1 | Forced - Immediate | 2022 | Waste Heat | WH | 852 | CC steam units | RFC | Summer | 83.2 | 128 | 1 | 1 | 1999-Boiler; miscellaneous | D1-Forced - Immediate | 852-CC steam units
1999 | Boiler; miscellaneous | HRSG Boiler | Miscellaneous (HRSG Boiler) | U1 | Forced - Immediate | 2022 | Gas | GG | 852 | CC steam units | TRE | Off-Peak | 205.2933 | 138.4 | 1 | 1 | 1999-Boiler; miscellaneous | U1-Forced - Immediate | 852-CC steam units
1999 | Boiler; miscellaneous | HRSG Boiler | Miscellaneous (HRSG Boiler) | U1 | Forced - Immediate | 2022 | Waste Heat | WH | 852 | CC steam units | WECC | Off-Peak | 351.75 | 201 | 1 | 1 | 1999-Boiler; miscellaneous | U1-Forced - Immediate | 852-CC steam units
1999 | Boiler; miscellaneous | HRSG Boiler | Miscellaneous (HRSG Boiler) | U1 | Forced - Immediate | 2022 | Waste Heat | WH | 852 | CC steam units | MRO | Summer | 68.4 | 152 | 1 | 1 | 1999-Boiler; miscellaneous | U1-Forced - Immediate | 852-CC steam units
1999 | Boiler; miscellaneous | HRSG Boiler | Miscellaneous (HRSG Boiler) | D1 | Forced - Immediate | 2022 | Gas | GG | 852 | CC steam units | SERC | Winter | 2973.074 | 186.79 | 1 | 1 | 1999-Boiler; miscellaneous | D1-Forced - Immediate | 852-CC steam units
1999 | Boiler; miscellaneous | HRSG Boiler | Miscellaneous (HRSG Boiler) | U1 | Forced - Immediate | 2022 | Waste Heat | WH | 852 | CC steam units | TRE | Summer | 266.25 | 213 | 1 | 1 | 1999-Boiler; miscellaneous | U1-Forced - Immediate | 852-CC steam units
1999 | Boiler; miscellaneous | HRSG Boiler | Miscellaneous (HRSG Boiler) | D1 | Forced - Immediate | 2022 | Gas | GG | 852 | CC steam units | RFC | Off-Peak | 1729.125 | 13.25 | 1 | 1 | 1999-Boiler; miscellaneous | D1-Forced - Immediate | 852-CC steam units
1999 | Boiler; miscellaneous | HRSG Boiler | Miscellaneous (HRSG Boiler) | U1 | Forced - Immediate | 2022 | Waste Heat | WH | 852 | CC steam units | WECC | Off-Peak | 84.5833 | 145 | 1 | 1 | 1999-Boiler; miscellaneous | U1-Forced - Immediate | 852-CC steam units
1999 | Boiler; miscellaneous | HRSG Boiler | Miscellaneous (HRSG Boiler) | U1 | Forced - Immediate | 2022 | Waste Heat | WH | 852 | CC steam units | MRO | Winter | 315.1666 | 155 | 1 | 1 | 1999-Boiler; miscellaneous | U1-Forced - Immediate | 852-CC steam units
1999 | Boiler; miscellaneous | HRSG Boiler | Miscellaneous (HRSG Boiler) | D1 | Forced - Immediate | 2022 | Gas | GG | 852 | CC steam units | SERC | Summer | 16.15 | 57 | 1 | 1 | 1999-Boiler; miscellaneous | D1-Forced - Immediate | 852-CC steam units
1999 | Boiler; miscellaneous | HRSG Boiler | Miscellaneous (HRSG Boiler) | D1 | Forced - Immediate | 2022 | Gas | GG | 852 | CC steam units | SERC | Winter | 83.3333 | 100 | 1 | 1 | 1999-Boiler; miscellaneous | D1-Forced - Immediate | 852-CC steam units
1999 | Boiler; miscellaneous | HRSG Boiler | Miscellaneous (HRSG Boiler) | D1 | Forced - Immediate | 2022 | Waste Heat | WH | 852 | CC steam units | MRO | Off-Peak | 286755.0333 | 89 | 1 | 1 | 1999-Boiler; miscellaneous | D1-Forced - Immediate | 852-CC steam units
1999 | Boiler; miscellaneous | HRSG Boiler | Miscellaneous (HRSG Boiler) | U1 | Forced - Immediate | 2022 | Waste Heat | WH | 852 | CC steam units | WECC | Winter | 208 | 260 | 1 | 1 | 1999-Boiler; miscellaneous | U1-Forced - Immediate | 852-CC steam units
1999 | Boiler; miscellaneous | HRSG Boiler | Miscellaneous (HRSG Boiler) | D1 | Forced - Immediate | 2022 | Waste Heat | WH | 852 | CC steam units | MRO | Winter | 610.1332 | 176 | 1 | 1 | 1999-Boiler; miscellaneous | D1-Forced - Immediate | 852-CC steam units
1999 | Boiler; miscellaneous | Boiler | Miscellaneous (Boiler) | D1 | Forced - Immediate | 2022 | Gas | GG | 860 | Co-generator Block | RFC | Summer | 554.6666 | 160 | 1 | 1 | 1999-Boiler; miscellaneous | D1-Forced - Immediate | 860-Co-generator Block
1999 | Boiler; miscellaneous | Boiler | Miscellaneous (Boiler) | U1 | Forced - Immediate | 2022 | Gas | GG | 860 | Co-generator Block | WECC | Off-Peak | 738.7916 | 74.5 | 1 | 1 | 1999-Boiler; miscellaneous | U1-Forced - Immediate | 860-Co-generator Block
1999 | Boiler; miscellaneous | Boiler | Miscellaneous (Boiler) | U1 | Forced - Immediate | 2022 | Gas | GG | 861 | CoG GT units | WECC | Summer | 652.8167 | 23 | 1 | 1 | 1999-Boiler; miscellaneous | U1-Forced - Immediate | 861-CoG GT units
1999 | Boiler; miscellaneous | Boiler | Miscellaneous (Boiler) | U1 | Forced - Immediate | 2022 | Gas | GG | 861 | CoG GT units | WECC | Summer | 1171.4667 | 23 | 1 | 1 | 1999-Boiler; miscellaneous | U1-Forced - Immediate | 861-CoG GT units
1999 | Boiler; miscellaneous | Boiler | Miscellaneous (Boiler) | U1 | Forced - Immediate | 2022 | Gas | GG | 861 | CoG GT units | TRE | Winter | 365.0333 | 94 | 1 | 1 | 1999-Boiler; miscellaneous | U1-Forced - Immediate | 861-CoG GT units
1999 | Boiler; miscellaneous | Boiler | Miscellaneous (Boiler) | U1 | Forced - Immediate | 2022 | Gas | GG | 861 | CoG GT units | WECC | Summer | 884.7333 | 23 | 1 | 1 | 1999-Boiler; miscellaneous | U1-Forced - Immediate | 861-CoG GT units
2010 | Fuel failure including high activity in Reactor Coolant System (RCS) or off-gas system | Nuclear Reactor | Core/Fuel | D1 | Forced - Immediate | 2022 | Nuclear | NU | 200 | Nuclear | SERC | Winter | 464.763 | 39.78 | 1 | 1 | 2010-Fuel failure including high activity in Reactor Coolant System (RCS) or off-gas system | D1-Forced - Immediate | 200-Nuclear
2010 | Fuel failure including high activity in Reactor Coolant System (RCS) or off-gas system | Nuclear Reactor | Core/Fuel | D1 | Forced - Immediate | 2022 | Nuclear | NU | 200 | Nuclear | SERC | Winter | 465.1859 | 225.09 | 1 | 1 | 2010-Fuel failure including high activity in Reactor Coolant System (RCS) or off-gas system | D1-Forced - Immediate | 200-Nuclear
2020 | Control rod pattern changes and control rod repatch. (Preconditioning following a pattern change is to be reported using code 2031.) | Nuclear Reactor | Core/Fuel | D1 | Forced - Immediate | 2022 | Nuclear | NU | 200 | Nuclear | WECC | Winter | 6.978 | 34.89 | 1 | 1 | 2020-Control rod pattern changes and control rod repatch. (Preconditioning following a pattern change is to be reported using code 2031.) | D1-Forced - Immediate | 200-Nuclear
2020 | Control rod pattern changes and control rod repatch. (Preconditioning following a pattern change is to be reported using code 2031.) | Nuclear Reactor | Core/Fuel | D3 | Forced - Postponed | 2022 | Nuclear | NU | 200 | Nuclear | SERC | Off-Peak | 130.25 | 15 | 1 | 1 | 2020-Control rod pattern changes and control rod repatch. (Preconditioning following a pattern change is to be reported using code 2031.) | D3-Forced - Postponed | 200-Nuclear
2020 | Control rod pattern changes and control rod repatch. (Preconditioning following a pattern change is to be reported using code 2031.) | Nuclear Reactor | Core/Fuel | D1 | Forced - Immediate | 2022 | Nuclear | NU | 200 | Nuclear | RFC | Off-Peak | 14112 | 147 | 1 | 1 | 2020-Control rod pattern changes and control rod repatch. (Preconditioning following a pattern change is to be reported using code 2031.) | D1-Forced - Immediate | 200-Nuclear
2020 | Control rod pattern changes and control rod repatch. (Preconditioning following a pattern change is to be reported using code 2031.) | Nuclear Reactor | Core/Fuel | D2 | Forced - Delayed | 2022 | Nuclear | NU | 200 | Nuclear | SERC | Off-Peak | 25.6717 | 21.1 | 1 | 1 | 2020-Control rod pattern changes and control rod repatch. (Preconditioning following a pattern change is to be reported using code 2031.) | D2-Forced - Delayed | 200-Nuclear
2020 | Control rod pattern changes and control rod repatch. (Preconditioning following a pattern change is to be reported using code 2031.) | Nuclear Reactor | Core/Fuel | D3 | Forced - Postponed | 2022 | Nuclear | NU | 200 | Nuclear | SERC | Winter | 5203.7725 | 186.85 | 1 | 1 | 2020-Control rod pattern changes and control rod repatch. (Preconditioning following a pattern change is to be reported using code 2031.) | D3-Forced - Postponed | 200-Nuclear
2020 | Control rod pattern changes and control rod repatch. (Preconditioning following a pattern change is to be reported using code 2031.) | Nuclear Reactor | Core/Fuel | D1 | Forced - Immediate | 2022 | Nuclear | NU | 200 | Nuclear | SERC | Winter | 563.0666 | 41.2 | 1 | 1 | 2020-Control rod pattern changes and control rod repatch. (Preconditioning following a pattern change is to be reported using code 2031.) | D1-Forced - Immediate | 200-Nuclear
2020 | Control rod pattern changes and control rod repatch. (Preconditioning following a pattern change is to be reported using code 2031.) | Nuclear Reactor | Core/Fuel | D1 | Forced - Immediate | 2022 | Nuclear | NU | 200 | Nuclear | RFC | Off-Peak | 3.1067 | 0.8 | 1 | 1 | 2020-Control rod pattern changes and control rod repatch. (Preconditioning following a pattern change is to be reported using code 2031.) | D1-Forced - Immediate | 200-Nuclear
2020 | Control rod pattern changes and control rod repatch. (Preconditioning following a pattern change is to be reported using code 2031.) | Nuclear Reactor | Core/Fuel | D1 | Forced - Immediate | 2022 | Nuclear | NU | 200 | Nuclear | RFC | Off-Peak | 3048.3916 | 192.53 | 1 | 1 | 2020-Control rod pattern changes and control rod repatch. (Preconditioning following a pattern change is to be reported using code 2031.) | D1-Forced - Immediate | 200-Nuclear
2020 | Control rod pattern changes and control rod repatch. (Preconditioning following a pattern change is to be reported using code 2031.) | Nuclear Reactor | Core/Fuel | D1 | Forced - Immediate | 2022 | Nuclear | NU | 200 | Nuclear | SERC | Off-Peak | 26.9867 | 36.8 | 1 | 1 | 2020-Control rod pattern changes and control rod repatch. (Preconditioning following a pattern change is to be reported using code 2031.) | D1-Forced - Immediate | 200-Nuclear
2020 | Control rod pattern changes and control rod repatch. (Preconditioning following a pattern change is to be reported using code 2031.) | Nuclear Reactor | Core/Fuel | D1 | Forced - Immediate | 2022 | Nuclear | NU | 200 | Nuclear | SERC | Winter | 1877.6675 | 90.49 | 1 | 1 | 2020-Control rod pattern changes and control rod repatch. (Preconditioning following a pattern change is to be reported using code 2031.) | D1-Forced - Immediate | 200-Nuclear
2020 | Control rod pattern changes and control rod repatch. (Preconditioning following a pattern change is to be reported using code 2031.) | Nuclear Reactor | Core/Fuel | D1 | Forced - Immediate | 2022 | Nuclear | NU | 200 | Nuclear | RFC | Off-Peak | 2904 | 132 | 1 | 1 | 2020-Control rod pattern changes and control rod repatch. (Preconditioning following a pattern change is to be reported using code 2031.) | D1-Forced - Immediate | 200-Nuclear
2020 | Control rod pattern changes and control rod repatch. (Preconditioning following a pattern change is to be reported using code 2031.) | Nuclear Reactor | Core/Fuel | D1 | Forced - Immediate | 2022 | Nuclear | NU | 200 | Nuclear | RFC | Off-Peak | 1.1467 | 0.8 | 1 | 1 | 2020-Control rod pattern changes and control rod repatch. (Preconditioning following a pattern change is to be reported using code 2031.) | D1-Forced - Immediate | 200-Nuclear
2020 | Control rod pattern changes and control rod repatch. (Preconditioning following a pattern change is to be reported using code 2031.) | Nuclear Reactor | Core/Fuel | D1 | Forced - Immediate | 2022 | Nuclear | NU | 200 | Nuclear | RFC | Off-Peak | 288.405 | 99.45 | 1 | 1 | 2020-Control rod pattern changes and control rod repatch. (Preconditioning following a pattern change is to be reported using code 2031.) | D1-Forced - Immediate | 200-Nuclear
2020 | Control rod pattern changes and control rod repatch. (Preconditioning following a pattern change is to be reported using code 2031.) | Nuclear Reactor | Core/Fuel | D1 | Forced - Immediate | 2022 | Nuclear | NU | 200 | Nuclear | NPCC | Summer | 47.124 | 39.27 | 1 | 1 | 2020-Control rod pattern changes and control rod repatch. (Preconditioning following a pattern change is to be reported using code 2031.) | D1-Forced - Immediate | 200-Nuclear
2020 | Control rod pattern changes and control rod repatch. (Preconditioning following a pattern change is to be reported using code 2031.) | Nuclear Reactor | Core/Fuel | D1 | Forced - Immediate | 2022 | Nuclear | NU | 200 | Nuclear | RFC | Summer | 148.8666 | 77 | 1 | 1 | 2020-Control rod pattern changes and control rod repatch. (Preconditioning following a pattern change is to be reported using code 2031.) | D1-Forced - Immediate | 200-Nuclear
2020 | Control rod pattern changes and control rod repatch. (Preconditioning following a pattern change is to be reported using code 2031.) | Nuclear Reactor | Core/Fuel | D3 | Forced - Postponed | 2022 | Nuclear | NU | 200 | Nuclear | SERC | Off-Peak | 308.3333 | 37 | 1 | 1 | 2020-Control rod pattern changes and control rod repatch. (Preconditioning following a pattern change is to be reported using code 2031.) | D3-Forced - Postponed | 200-Nuclear
2020 | Control rod pattern changes and control rod repatch. (Preconditioning following a pattern change is to be reported using code 2031.) | Nuclear Reactor | Core/Fuel | D1 | Forced - Immediate | 2022 | Nuclear | NU | 200 | Nuclear | SERC | Winter | 135.4999 | 81.3 | 1 | 1 | 2020-Control rod pattern changes and control rod repatch. (Preconditioning following a pattern change is to be reported using code 2031.) | D1-Forced - Immediate | 200-Nuclear
2020 | Control rod pattern changes and control rod repatch. (Preconditioning following a pattern change is to be reported using code 2031.) | Nuclear Reactor | Core/Fuel | D3 | Forced - Postponed | 2022 | Nuclear | NU | 200 | Nuclear | SERC | Off-Peak | 5480.1999 | 159 | 1 | 1 | 2020-Control rod pattern changes and control rod repatch. (Preconditioning following a pattern change is to be reported using code 2031.) | D3-Forced - Postponed | 200-Nuclear
2020 | Control rod pattern changes and control rod repatch. (Preconditioning following a pattern change is to be reported using code 2031.) | Nuclear Reactor | Core/Fuel | D1 | Forced - Immediate | 2022 | Nuclear | NU | 200 | Nuclear | RFC | Summer | 14508.7499 | 225 | 1 | 1 | 2020-Control rod pattern changes and control rod repatch. (Preconditioning following a pattern change is to be reported using code 2031.) | D1-Forced - Immediate | 200-Nuclear
2020 | Control rod pattern changes and control rod repatch. (Preconditioning following a pattern change is to be reported using code 2031.) | Nuclear Reactor | Core/Fuel | D3 | Forced - Postponed | 2022 | Nuclear | NU | 200 | Nuclear | SERC | Off-Peak | 122.5133 | 39.1 | 1 | 1 | 2020-Control rod pattern changes and control rod repatch. (Preconditioning following a pattern change is to be reported using code 2031.) | D3-Forced - Postponed | 200-Nuclear
2020 | Control rod pattern changes and control rod repatch. (Preconditioning following a pattern change is to be reported using code 2031.) | Nuclear Reactor | Core/Fuel | D2 | Forced - Delayed | 2022 | Nuclear | NU | 200 | Nuclear | SERC | Off-Peak | 3.5767 | 5.8 | 1 | 1 | 2020-Control rod pattern changes and control rod repatch. (Preconditioning following a pattern change is to be reported using code 2031.) | D2-Forced - Delayed | 200-Nuclear
2020 | Control rod pattern changes and control rod repatch. (Preconditioning following a pattern change is to be reported using code 2031.) | Nuclear Reactor | Core/Fuel | D3 | Forced - Postponed | 2022 | Nuclear | NU | 200 | Nuclear | SERC | Summer | 3376.66 | 108.4 | 1 | 1 | 2020-Control rod pattern changes and control rod repatch. (Preconditioning following a pattern change is to be reported using code 2031.) | D3-Forced - Postponed | 200-Nuclear
2020 | Control rod pattern changes and control rod repatch. (Preconditioning following a pattern change is to be reported using code 2031.) | Nuclear Reactor | Core/Fuel | D1 | Forced - Immediate | 2022 | Nuclear | NU | 200 | Nuclear | RFC | Off-Peak | 18.04 | 2.4 | 1 | 1 | 2020-Control rod pattern changes and control rod repatch. (Preconditioning following a pattern change is to be reported using code 2031.) | D1-Forced - Immediate | 200-Nuclear
2020 | Control rod pattern changes and control rod repatch. (Preconditioning following a pattern change is to be reported using code 2031.) | Nuclear Reactor | Core/Fuel | D1 | Forced - Immediate | 2022 | Nuclear | NU | 200 | Nuclear | NPCC | Off-Peak | 3589.3561 | 103.39 | 1 | 1 | 2020-Control rod pattern changes and control rod repatch. (Preconditioning following a pattern change is to be reported using code 2031.) | D1-Forced - Immediate | 200-Nuclear
2021 | Power limited by rod pattern. (If rod pattern is limited by fuel limits; use appropriate code below.) | Nuclear Reactor | Core/Fuel | D1 | Forced - Immediate | 2022 | Nuclear | NU | 200 | Nuclear | SERC | Winter | 2736.3 | 78.18 | 1 | 1 | 2021-Power limited by rod pattern. (If rod pattern is limited by fuel limits; use appropriate code below.) | D1-Forced - Immediate | 200-Nuclear
2021 | Power limited by rod pattern. (If rod pattern is limited by fuel limits; use appropriate code below.) | Nuclear Reactor | Core/Fuel | D3 | Forced - Postponed | 2022 | Nuclear | NU | 200 | Nuclear | SERC | Off-Peak | 1393.3333 | 38 | 1 | 1 | 2021-Power limited by rod pattern. (If rod pattern is limited by fuel limits; use appropriate code below.) | D3-Forced - Postponed | 200-Nuclear
2021 | Power limited by rod pattern. (If rod pattern is limited by fuel limits; use appropriate code below.) | Nuclear Reactor | Core/Fuel | D3 | Forced - Postponed | 2022 | Nuclear | NU | 200 | Nuclear | SERC | Winter | 3377.205 | 115.46 | 1 | 1 | 2021-Power limited by rod pattern. (If rod pattern is limited by fuel limits; use appropriate code below.) | D3-Forced - Postponed | 200-Nuclear
2031 | Fuel preconditioning | Nuclear Reactor | Core/Fuel | D1 | Forced - Immediate | 2022 | Nuclear | NU | 200 | Nuclear | RFC | Off-Peak | 9432 | 393 | 1 | 1 | 2031-Fuel preconditioning | D1-Forced - Immediate | 200-Nuclear
2031 | Fuel preconditioning | Nuclear Reactor | Core/Fuel | D1 | Forced - Immediate | 2022 | Nuclear | NU | 200 | Nuclear | RFC | Off-Peak | 15014.9995 | 693 | 1 | 1 | 2031-Fuel preconditioning | D1-Forced - Immediate | 200-Nuclear
2035 | Core xenon restrictions | Nuclear Reactor | Core/Fuel | D1 | Forced - Immediate | 2022 | Nuclear | NU | 200 | Nuclear | WECC | Winter | 1460 | 200 | 1 | 1 | 2035-Core xenon restrictions | D1-Forced - Immediate | 200-Nuclear
2035 | Core xenon restrictions | Nuclear Reactor | Core/Fuel | D1 | Forced - Immediate | 2022 | Nuclear | NU | 200 | Nuclear | SERC | Summer | 5481.2 | 38.6 | 1 | 1 | 2035-Core xenon restrictions | D1-Forced - Immediate | 200-Nuclear
2035 | Core xenon restrictions | Nuclear Reactor | Core/Fuel | D1 | Forced - Immediate | 2022 | Nuclear | NU | 200 | Nuclear | SERC | Off-Peak | 624 | 13 | 1 | 1 | 2035-Core xenon restrictions | D1-Forced - Immediate | 200-Nuclear
2035 | Core xenon restrictions | Nuclear Reactor | Core/Fuel | D1 | Forced - Immediate | 2022 | Nuclear | NU | 200 | Nuclear | SERC | Summer | 2232.93 | 44.1 | 1 | 1 | 2035-Core xenon restrictions | D1-Forced - Immediate | 200-Nuclear
2035 | Core xenon restrictions | Nuclear Reactor | Core/Fuel | D1 | Forced - Immediate | 2022 | Nuclear | NU | 200 | Nuclear | SERC | Off-Peak | 3160.318 | 122.02 | 1 | 1 | 2035-Core xenon restrictions | D1-Forced - Immediate | 200-Nuclear
2035 | Core xenon restrictions | Nuclear Reactor | Core/Fuel | D1 | Forced - Immediate | 2022 | Nuclear | NU | 200 | Nuclear | WECC | Winter | 23.85 | 27 | 1 | 1 | 2035-Core xenon restrictions | D1-Forced - Immediate | 200-Nuclear
2036 | End-of-life scram reactivity/rod worth restrictions | Nuclear Reactor | Core/Fuel | D1 | Forced - Immediate | 2022 | Nuclear | NU | 200 | Nuclear | RFC | Winter | 38913.6499 | 171.3 | 1 | 1 | 2036-End-of-life scram reactivity/rod worth restrictions | D1-Forced - Immediate | 200-Nuclear
2040 | Core physics tests | Nuclear Reactor | Core/Fuel | D1 | Forced - Immediate | 2022 | Nuclear | NU | 200 | Nuclear | SERC | Off-Peak | 4495.5225 | 175.95 | 1 | 1 | 2040-Core physics tests | D1-Forced - Immediate | 200-Nuclear
2040 | Core physics tests | Nuclear Reactor | Core/Fuel | D1 | Forced - Immediate | 2022 | Nuclear | NU | 200 | Nuclear | SERC | Off-Peak | 2041.832 | 176.02 | 1 | 1 | 2040-Core physics tests | D1-Forced - Immediate | 200-Nuclear
2060 | Excore nuclear instrumentation | Nuclear Reactor | Core/Fuel | D1 | Forced - Immediate | 2022 | Nuclear | NU | 200 | Nuclear | SERC | Off-Peak | 377.1893 | 28.72 | 1 | 1 | 2060-Excore nuclear instrumentation | D1-Forced - Immediate | 200-Nuclear
2061 | Incore nuclear instrumentation | Nuclear Reactor | Core/Fuel | D2 | Forced - Delayed | 2022 | Nuclear | NU | 200 | Nuclear | SERC | Off-Peak | 2810.4166 | 118.75 | 1 | 1 | 2061-Incore nuclear instrumentation | D2-Forced - Delayed | 200-Nuclear
2062 | Other fuel/core related instrumentation problems | Nuclear Reactor | Core/Fuel | D1 | Forced - Immediate | 2022 | Nuclear | NU | 200 | Nuclear | SERC | Off-Peak | 200.65 | 40.13 | 1 | 1 | 2062-Other fuel/core related instrumentation problems | D1-Forced - Immediate | 200-Nuclear
2070 | Normal refueling | Nuclear Reactor | Core/Fuel | U1 | Forced - Immediate | 2022 | Nuclear | NU | 200 | Nuclear | SERC | Winter | 211065.2497 | 759 | 1 | 1 | 2070-Normal refueling | U1-Forced - Immediate | 200-Nuclear
2070 | Normal refueling | Nuclear Reactor | Core/Fuel | U1 | Forced - Immediate | 2022 | Nuclear | NU | 200 | Nuclear | SERC | Off-Peak | 119638.3329 | 1150 | 1 | 1 | 2070-Normal refueling | U1-Forced - Immediate | 200-Nuclear
2070 | Normal refueling | Nuclear Reactor | Core/Fuel | U2 | Forced - Delayed | 2022 | Nuclear | NU | 200 | Nuclear | RFC | Off-Peak | 1188438.2996 | 1161 | 1 | 1 | 2070-Normal refueling | U2-Forced - Delayed | 200-Nuclear
2070 | Normal refueling | Nuclear Reactor | Core/Fuel | D1 | Forced - Immediate | 2022 | Nuclear | NU | 200 | Nuclear | RFC | Off-Peak | 32828.7309 | 406.38 | 1 | 1 | 2070-Normal refueling | D1-Forced - Immediate | 200-Nuclear
2110 | Control rod drive motors | Nuclear Reactor | Control Rods and Drives | D1 | Forced - Immediate | 2022 | Nuclear | NU | 200 | Nuclear | SERC | Winter | 2695.0664 | 328 | 1 | 1 | 2110-Control rod drive motors | D1-Forced - Immediate | 200-Nuclear
2111 | Control rod magnetic jack drives | Nuclear Reactor | Control Rods and Drives | D1 | Forced - Immediate | 2022 | Nuclear | NU | 200 | Nuclear | SERC | Winter | 6160.136 | 334.79 | 1 | 1 | 2111-Control rod magnetic jack drives | D1-Forced - Immediate | 200-Nuclear
2111 | Control rod magnetic jack drives | Nuclear Reactor | Control Rods and Drives | U1 | Forced - Immediate | 2022 | Nuclear | NU | 200 | Nuclear | SERC | Winter | 303195 | 986 | 1 | 1 | 2111-Control rod magnetic jack drives | U1-Forced - Immediate | 200-Nuclear
2140 | Control rod drive cooling | Nuclear Reactor | Control Rods and Drives | D1 | Forced - Immediate | 2022 | Nuclear | NU | 200 | Nuclear | RFC | Summer | 74 | 37 | 1 | 1 | 2140-Control rod drive cooling | D1-Forced - Immediate | 200-Nuclear
2151 | Control rod drive controls | Nuclear Reactor | Control Rods and Drives | D1 | Forced - Immediate | 2022 | Nuclear | NU | 200 | Nuclear | SERC | Off-Peak | 272.7999 | 102.3 | 1 | 1 | 2151-Control rod drive controls | D1-Forced - Immediate | 200-Nuclear
2151 | Control rod drive controls | Nuclear Reactor | Control Rods and Drives | D1 | Forced - Immediate | 2022 | Nuclear | NU | 200 | Nuclear | SERC | Off-Peak | 13.1292 | 5.75 | 1 | 1 | 2151-Control rod drive controls | D1-Forced - Immediate | 200-Nuclear
2151 | Control rod drive controls | Nuclear Reactor | Control Rods and Drives | D1 | Forced - Immediate | 2022 | Nuclear | NU | 200 | Nuclear | SERC | Off-Peak | 8933.9343 | 745.53 | 1 | 1 | 2151-Control rod drive controls | D1-Forced - Immediate | 200-Nuclear
2151 | Control rod drive controls | Nuclear Reactor | Control Rods and Drives | U1 | Forced - Immediate | 2022 | Nuclear | NU | 200 | Nuclear | SERC | Off-Peak | 139840 | 1150 | 1 | 1 | 2151-Control rod drive controls | U1-Forced - Immediate | 200-Nuclear
2152 | Control rod drive power supplies | Nuclear Reactor | Control Rods and Drives | U1 | Forced - Immediate | 2022 | Nuclear | NU | 200 | Nuclear | SERC | Off-Peak | 63879.3997 | 948 | 1 | 1 | 2152-Control rod drive power supplies | U1-Forced - Immediate | 200-Nuclear
2152 | Control rod drive power supplies | Nuclear Reactor | Control Rods and Drives | U1 | Forced - Immediate | 2022 | Nuclear | NU | 200 | Nuclear | SERC | Winter | 27361.5 | 986 | 1 | 1 | 2152-Control rod drive power supplies | U1-Forced - Immediate | 200-Nuclear
2155 | Control rod testing | Nuclear Reactor | Control Rods and Drives | D1 | Forced - Immediate | 2022 | Nuclear | NU | 200 | Nuclear | WECC | Winter | 5399.0334 | 441.94 | 1 | 1 | 2155-Control rod testing | D1-Forced - Immediate | 200-Nuclear
2155 | Control rod testing | Nuclear Reactor | Control Rods and Drives | D3 | Forced - Postponed | 2022 | Nuclear | NU | 200 | Nuclear | SERC | Winter | 9413.7849 | 225.3 | 1 | 1 | 2155-Control rod testing | D3-Forced - Postponed | 200-Nuclear
2155 | Control rod testing | Nuclear Reactor | Control Rods and Drives | D3 | Forced - Postponed | 2022 | Nuclear | NU | 200 | Nuclear | SERC | Winter | 25289.187 | 383.46 | 1 | 1 | 2155-Control rod testing | D3-Forced - Postponed | 200-Nuclear
2200 | Reactor coolant/recirculating pumps | Nuclear Reactor | Reactor Coolant System | D1 | Forced - Immediate | 2022 | Nuclear | NU | 200 | Nuclear | SERC | Winter | 548.68 | 4.73 | 1 | 1 | 2200-Reactor coolant/recirculating pumps | D1-Forced - Immediate | 200-Nuclear
2200 | Reactor coolant/recirculating pumps | Nuclear Reactor | Reactor Coolant System | D1 | Forced - Immediate | 2022 | Nuclear | NU | 200 | Nuclear | WECC | Winter | 6018.525 | 581.5 | 1 | 1 | 2200-Reactor coolant/recirculating pumps | D1-Forced - Immediate | 200-Nuclear
2200 | Reactor coolant/recirculating pumps | Nuclear Reactor | Reactor Coolant System | D1 | Forced - Immediate | 2022 | Nuclear | NU | 200 | Nuclear | NPCC | Off-Peak | 10350.3833 | 71.3 | 1 | 1 | 2200-Reactor coolant/recirculating pumps | D1-Forced - Immediate | 200-Nuclear
2200 | Reactor coolant/recirculating pumps | Nuclear Reactor | Reactor Coolant System | D1 | Forced - Immediate | 2022 | Nuclear | NU | 200 | Nuclear | SERC | Winter | 2016.283 | 16.62 | 1 | 1 | 2200-Reactor coolant/recirculating pumps | D1-Forced - Immediate | 200-Nuclear
2200 | Reactor coolant/recirculating pumps | Nuclear Reactor | Reactor Coolant System | D2 | Forced - Delayed | 2022 | Nuclear | NU | 200 | Nuclear | SERC | Summer | 1385.9885 | 497.96 | 1 | 1 | 2200-Reactor coolant/recirculating pumps | D2-Forced - Delayed | 200-Nuclear
2200 | Reactor coolant/recirculating pumps | Nuclear Reactor | Reactor Coolant System | D2 | Forced - Delayed | 2022 | Nuclear | NU | 200 | Nuclear | SERC | Off-Peak | 3867.2336 | 91.46 | 1 | 1 | 2200-Reactor coolant/recirculating pumps | D2-Forced - Delayed | 200-Nuclear
2200 | Reactor coolant/recirculating pumps | Nuclear Reactor | Reactor Coolant System | D1 | Forced - Immediate | 2022 | Nuclear | NU | 200 | Nuclear | WECC | Summer | 30162.405 | 814.1 | 1 | 1 | 2200-Reactor coolant/recirculating pumps | D1-Forced - Immediate | 200-Nuclear
2200 | Reactor coolant/recirculating pumps | Nuclear Reactor | Reactor Coolant System | D1 | Forced - Immediate | 2022 | Nuclear | NU | 200 | Nuclear | WECC | Winter | 4059.8386 | 825.73 | 1 | 1 | 2200-Reactor coolant/recirculating pumps | D1-Forced - Immediate | 200-Nuclear
2200 | Reactor coolant/recirculating pumps | Nuclear Reactor | Reactor Coolant System | U2 | Forced - Delayed | 2022 | Nuclear | NU | 200 | Nuclear | SERC | Summer | 296528.6497 | 759 | 1 | 1 | 2200-Reactor coolant/recirculating pumps | U2-Forced - Delayed | 200-Nuclear
2200 | Reactor coolant/recirculating pumps | Nuclear Reactor | Reactor Coolant System | D1 | Forced - Immediate | 2022 | Nuclear | NU | 200 | Nuclear | SERC | Winter | 1263.595 | 8.49 | 1 | 1 | 2200-Reactor coolant/recirculating pumps | D1-Forced - Immediate | 200-Nuclear
2200 | Reactor coolant/recirculating pumps | Nuclear Reactor | Reactor Coolant System | D1 | Forced - Immediate | 2022 | Nuclear | NU | 200 | Nuclear | SERC | Winter | 2689.375 | 16.55 | 1 | 1 | 2200-Reactor coolant/recirculating pumps | D1-Forced - Immediate | 200-Nuclear
2210 | Reactor coolant/recirculating pump motors | Nuclear Reactor | Reactor Coolant System | D1 | Forced - Immediate | 2022 | Nuclear | NU | 200 | Nuclear | RFC | Summer | 16897.3998 | 582 | 1 | 1 | 2210-Reactor coolant/recirculating pump motors | D1-Forced - Immediate | 200-Nuclear
2210 | Reactor coolant/recirculating pump motors | Nuclear Reactor | Reactor Coolant System | U1 | Forced - Immediate | 2022 | Nuclear | NU | 200 | Nuclear | RFC | Summer | 171873 | 1014 | 1 | 1 | 2210-Reactor coolant/recirculating pump motors | U1-Forced - Immediate | 200-Nuclear
2220 | Reactor coolant/recirculating pump MG sets | Nuclear Reactor | Reactor Coolant System | U1 | Forced - Immediate | 2022 | Nuclear | NU | 200 | Nuclear | NPCC | Summer | 343576 | 1282 | 1 | 1 | 2220-Reactor coolant/recirculating pump MG sets | U1-Forced - Immediate | 200-Nuclear
2220 | Reactor coolant/recirculating pump MG sets | Nuclear Reactor | Reactor Coolant System | D1 | Forced - Immediate | 2022 | Nuclear | NU | 200 | Nuclear | NPCC | Summer | 117091.138 | 912.28 | 1 | 1 | 2220-Reactor coolant/recirculating pump MG sets | D1-Forced - Immediate | 200-Nuclear
2270 | Power operated relief and safety/relief valves | Nuclear Reactor | Reactor Coolant System | U1 | Forced - Immediate | 2022 | Nuclear | NU | 200 | Nuclear | RFC | Off-Peak | 87516 | 1122 | 1 | 1 | 2270-Power operated relief and safety/relief valves | U1-Forced - Immediate | 200-Nuclear
2270 | Power operated relief and safety/relief valves | Nuclear Reactor | Reactor Coolant System | D1 | Forced - Immediate | 2022 | Nuclear | NU | 200 | Nuclear | RFC | Off-Peak | 5394.2515 | 610.67 | 1 | 1 | 2270-Power operated relief and safety/relief valves | D1-Forced - Immediate | 200-Nuclear
2270 | Power operated relief and safety/relief valves | Nuclear Reactor | Reactor Coolant System | D1 | Forced - Immediate | 2022 | Nuclear | NU | 200 | Nuclear | RFC | Off-Peak | 29190.283 | 965.5 | 1 | 1 | 2270-Power operated relief and safety/relief valves | D1-Forced - Immediate | 200-Nuclear
2270 | Power operated relief and safety/relief valves | Nuclear Reactor | Reactor Coolant System | U1 | Forced - Immediate | 2022 | Nuclear | NU | 200 | Nuclear | SERC | Summer | 63630 | 1414 | 1 | 1 | 2270-Power operated relief and safety/relief valves | U1-Forced - Immediate | 200-Nuclear
2300 | Recirculation loop flow control valves | Nuclear Reactor | Reactor Coolant System | D1 | Forced - Immediate | 2022 | Nuclear | NU | 200 | Nuclear | RFC | Off-Peak | 3519 | 17 | 1 | 1 | 2300-Recirculation loop flow control valves | D1-Forced - Immediate | 200-Nuclear
2300 | Recirculation loop flow control valves | Nuclear Reactor | Reactor Coolant System | D1 | Forced - Immediate | 2022 | Nuclear | NU | 200 | Nuclear | RFC | Off-Peak | 4533.3333 | 50 | 1 | 1 | 2300-Recirculation loop flow control valves | D1-Forced - Immediate | 200-Nuclear
2300 | Recirculation loop flow control valves | Nuclear Reactor | Reactor Coolant System | D1 | Forced - Immediate | 2022 | Nuclear | NU | 200 | Nuclear | WECC | Summer | 10290.2238 | 279.12 | 1 | 1 | 2300-Recirculation loop flow control valves | D1-Forced - Immediate | 200-Nuclear
2350 | BWR feedwater controls | Nuclear Reactor | Reactor Coolant System | D1 | Forced - Immediate | 2022 | Nuclear | NU | 200 | Nuclear | RFC | Off-Peak | 7.15 | 14.3 | 1 | 1 | 2350-BWR feedwater controls | D1-Forced - Immediate | 200-Nuclear
2350 | BWR feedwater controls | Nuclear Reactor | Reactor Coolant System | D1 | Forced - Immediate | 2022 | Nuclear | NU | 200 | Nuclear | RFC | Off-Peak | 52221.4075 | 730.71 | 1 | 1 | 2350-BWR feedwater controls | D1-Forced - Immediate | 200-Nuclear
2370 | Reactor trip system including sensors; logic; and actuators (includes spurious trips but not valid trips) | Nuclear Reactor | Reactor Coolant System | U1 | Forced - Immediate | 2022 | Nuclear | NU | 200 | Nuclear | SERC | Summer | 96292.1663 | 1166 | 1 | 1 | 2370-Reactor trip system including sensors; logic; and actuators (includes spurious trips but not valid trips) | U1-Forced - Immediate | 200-Nuclear
2380 | Reactor control system/integrated control system problems | Nuclear Reactor | Reactor Coolant System | U2 | Forced - Delayed | 2022 | Nuclear | NU | 200 | Nuclear | SERC | Winter | 43756.2 | 876 | 1 | 1 | 2380-Reactor control system/integrated control system problems | U2-Forced - Delayed | 200-Nuclear
2380 | Reactor control system/integrated control system problems | Nuclear Reactor | Reactor Coolant System | D1 | Forced - Immediate | 2022 | Nuclear | NU | 200 | Nuclear | SERC | Winter | 15861.2665 | 473 | 1 | 1 | 2380-Reactor control system/integrated control system problems | D1-Forced - Immediate | 200-Nuclear
2390 | Other reactor coolant system instruments and controls | Nuclear Reactor | Reactor Coolant System | D1 | Forced - Immediate | 2022 | Nuclear | NU | 200 | Nuclear | SERC | Off-Peak | 8593.1796 | 280.67 | 1 | 1 | 2390-Other reactor coolant system instruments and controls | D1-Forced - Immediate | 200-Nuclear
2390 | Other reactor coolant system instruments and controls | Nuclear Reactor | Reactor Coolant System | D1 | Forced - Immediate | 2022 | Nuclear | NU | 200 | Nuclear | SERC | Off-Peak | 23307.0546 | 546.9 | 1 | 1 | 2390-Other reactor coolant system instruments and controls | D1-Forced - Immediate | 200-Nuclear
2422 | Other steam generator internals problems | Nuclear Reactor | Steam Generators and Steam System | D1 | Forced - Immediate | 2022 | Nuclear | NU | 200 | Nuclear | SERC | Summer | 8346.6367 | 1.9 | 1 | 1 | 2422-Other steam generator internals problems | D1-Forced - Immediate | 200-Nuclear
2440 | Steam generator chemistry (excluding feedwater chemistry) | Nuclear Reactor | Steam Generators and Steam System | D1 | Forced - Immediate | 2022 | Nuclear | NU | 200 | Nuclear | WECC | Summer | 548.2808 | 9.65 | 1 | 1 | 2440-Steam generator chemistry (excluding feedwater chemistry) | D1-Forced - Immediate | 200-Nuclear
2450 | Blowdown system piping A | Nuclear Reactor | Steam Generators and Steam System | U1 | Forced - Immediate | 2022 | Nuclear | NU | 200 | Nuclear | WECC | Off-Peak | 100475.1 | 1122 | 1 | 1 | 2450-Blowdown system piping A | U1-Forced - Immediate | 200-Nuclear
2480 | Other blowdown | Nuclear Reactor | Steam Generators and Steam System | D1 | Forced - Immediate | 2022 | Nuclear | NU | 200 | Nuclear | RFC | Summer | 70.03 | 9.4 | 1 | 1 | 2480-Other blowdown | D1-Forced - Immediate | 200-Nuclear
2480 | Other blowdown | Nuclear Reactor | Steam Generators and Steam System | D1 | Forced - Immediate | 2022 | Nuclear | NU | 200 | Nuclear | RFC | Summer | 155.0317 | 16.7 | 1 | 1 | 2480-Other blowdown | D1-Forced - Immediate | 200-Nuclear
2480 | Other blowdown | Nuclear Reactor | Steam Generators and Steam System | D1 | Forced - Immediate | 2022 | Nuclear | NU | 200 | Nuclear | RFC | Summer | 185.76 | 16.2 | 1 | 1 | 2480-Other blowdown | D1-Forced - Immediate | 200-Nuclear
2480 | Other blowdown | Nuclear Reactor | Steam Generators and Steam System | D1 | Forced - Immediate | 2022 | Nuclear | NU | 200 | Nuclear | RFC | Summer | 60.825 | 4.5 | 1 | 1 | 2480-Other blowdown | D1-Forced - Immediate | 200-Nuclear
2510 | Main steam isolation valves (BWR and PWR) | Nuclear Reactor | Steam Generators and Steam System | D1 | Forced - Immediate | 2022 | Nuclear | NU | 200 | Nuclear | RFC | Winter | 30481.0695 | 247.78 | 1 | 1 | 2510-Main steam isolation valves (BWR and PWR) | D1-Forced - Immediate | 200-Nuclear
2510 | Main steam isolation valves (BWR and PWR) | Nuclear Reactor | Steam Generators and Steam System | U1 | Forced - Immediate | 2022 | Nuclear | NU | 200 | Nuclear | RFC | Off-Peak | 86126.1325 | 1247 | 1 | 1 | 2510-Main steam isolation valves (BWR and PWR) | U1-Forced - Immediate | 200-Nuclear
2520 | Main steam safety/relief valves (except BWR) | Nuclear Reactor | Steam Generators and Steam System | D1 | Forced - Immediate | 2022 | Nuclear | NU | 200 | Nuclear | SERC | Off-Peak | 2752.2 | 18 | 1 | 1 | 2520-Main steam safety/relief valves (except BWR) | D1-Forced - Immediate | 200-Nuclear
2550 | Steam generator instruments (including piping and valves) (no RPS or SAS inputs) | Nuclear Reactor | Steam Generators and Steam System | D1 | Forced - Immediate | 2022 | Nuclear | NU | 200 | Nuclear | RFC | Winter | 1176.6335 | 555.89 | 1 | 1 | 2550-Steam generator instruments (including piping and valves) (no RPS or SAS inputs) | D1-Forced - Immediate | 200-Nuclear
2550 | Steam generator instruments (including piping and valves) (no RPS or SAS inputs) | Nuclear Reactor | Steam Generators and Steam System | D1 | Forced - Immediate | 2022 | Nuclear | NU | 200 | Nuclear | RFC | Winter | 3840.708 | 753.08 | 1 | 1 | 2550-Steam generator instruments (including piping and valves) (no RPS or SAS inputs) | D1-Forced - Immediate | 200-Nuclear
2550 | Steam generator instruments (including piping and valves) (no RPS or SAS inputs) | Nuclear Reactor | Steam Generators and Steam System | D1 | Forced - Immediate | 2022 | Nuclear | NU | 200 | Nuclear | RFC | Winter | 108.75 | 72.5 | 1 | 1 | 2550-Steam generator instruments (including piping and valves) (no RPS or SAS inputs) | D1-Forced - Immediate | 200-Nuclear
2550 | Steam generator instruments (including piping and valves) (no RPS or SAS inputs) | Nuclear Reactor | Steam Generators and Steam System | U1 | Forced - Immediate | 2022 | Nuclear | NU | 200 | Nuclear | RFC | Winter | 44967.568 | 1138.9 | 1 | 1 | 2550-Steam generator instruments (including piping and valves) (no RPS or SAS inputs) | U1-Forced - Immediate | 200-Nuclear
2550 | Steam generator instruments (including piping and valves) (no RPS or SAS inputs) | Nuclear Reactor | Steam Generators and Steam System | D1 | Forced - Immediate | 2022 | Nuclear | NU | 200 | Nuclear | RFC | Winter | 557.0565 | 337.61 | 1 | 1 | 2550-Steam generator instruments (including piping and valves) (no RPS or SAS inputs) | D1-Forced - Immediate | 200-Nuclear
2550 | Steam generator instruments (including piping and valves) (no RPS or SAS inputs) | Nuclear Reactor | Steam Generators and Steam System | D1 | Forced - Immediate | 2022 | Nuclear | NU | 200 | Nuclear | RFC | Winter | 295.806 | 140.86 | 1 | 1 | 2550-Steam generator instruments (including piping and valves) (no RPS or SAS inputs) | D1-Forced - Immediate | 200-Nuclear
2550 | Steam generator instruments (including piping and valves) (no RPS or SAS inputs) | Nuclear Reactor | Steam Generators and Steam System | D1 | Forced - Immediate | 2022 | Nuclear | NU | 200 | Nuclear | RFC | Winter | 2532.94 | 986.86 | 1 | 1 | 2550-Steam generator instruments (including piping and valves) (no RPS or SAS inputs) | D1-Forced - Immediate | 200-Nuclear
2600 | High pressure safety injection; core injection; or core spray pumps (including RCIC) | Nuclear Reactor | Core Cooling/Safety Injection | D1 | Forced - Immediate | 2022 | Nuclear | NU | 200 | Nuclear | RFC | Summer | 15 | 20 | 1 | 1 | 2600-High pressure safety injection; core injection; or core spray pumps (including RCIC) | D1-Forced - Immediate | 200-Nuclear
2600 | High pressure safety injection; core injection; or core spray pumps (including RCIC) | Nuclear Reactor | Core Cooling/Safety Injection | D1 | Forced - Immediate | 2022 | Nuclear | NU | 200 | Nuclear | RFC | Summer | 41 | 30 | 1 | 1 | 2600-High pressure safety injection; core injection; or core spray pumps (including RCIC) | D1-Forced - Immediate | 200-Nuclear
2600 | High pressure safety injection; core injection; or core spray pumps (including RCIC) | Nuclear Reactor | Core Cooling/Safety Injection | D1 | Forced - Immediate | 2022 | Nuclear | NU | 200 | Nuclear | RFC | Summer | 47 | 20 | 1 | 1 | 2600-High pressure safety injection; core injection; or core spray pumps (including RCIC) | D1-Forced - Immediate | 200-Nuclear
2630 | Safeguard actuation system (including sensors; logic; activators; and sequencers) | Nuclear Reactor | Core Cooling/Safety Injection | U1 | Forced - Immediate | 2022 | Nuclear | NU | 200 | Nuclear | SERC | Winter | 106749.9 | 1242 | 1 | 1 | 2630-Safeguard actuation system (including sensors; logic; activators; and sequencers) | U1-Forced - Immediate | 200-Nuclear
2799 | Other containment system problems | Nuclear Reactor | Containment System | U1 | Forced - Immediate | 2022 | Nuclear | NU | 200 | Nuclear | RFC | Off-Peak | 67199.583 | 895 | 1 | 1 | 2799-Other containment system problems | U1-Forced - Immediate | 200-Nuclear
2799 | Other containment system problems | Nuclear Reactor | Containment System | D1 | Forced - Immediate | 2022 | Nuclear | NU | 200 | Nuclear | RFC | Off-Peak | 6800.64 | 591.36 | 1 | 1 | 2799-Other containment system problems | D1-Forced - Immediate | 200-Nuclear
2799 | Other containment system problems | Nuclear Reactor | Containment System | D1 | Forced - Immediate | 2022 | Nuclear | NU | 200 | Nuclear | RFC | Off-Peak | 13295.815 | 793.78 | 1 | 1 | 2799-Other containment system problems | D1-Forced - Immediate | 200-Nuclear
2799 | Other containment system problems | Nuclear Reactor | Containment System | D1 | Forced - Immediate | 2022 | Nuclear | NU | 200 | Nuclear | RFC | Off-Peak | 12999.6 | 565.2 | 1 | 1 | 2799-Other containment system problems | D1-Forced - Immediate | 200-Nuclear
2815 | Heat exchangers | Nuclear Reactor | Chemical and Volume Control/Reactor Water Cle | D1 | Forced - Immediate | 2022 | Nuclear | NU | 200 | Nuclear | WECC | Off-Peak | 6357.3455 | 267.49 | 1 | 1 | 2815-Heat exchangers | D1-Forced - Immediate | 200-Nuclear
2817 | Instruments and controls | Nuclear Reactor | Chemical and Volume Control/Reactor Water Cle | D1 | Forced - Immediate | 2022 | Nuclear | NU | 200 | Nuclear | RFC | Summer | 2.4167 | 2.9 | 1 | 1 | 2817-Instruments and controls | D1-Forced - Immediate | 200-Nuclear
2817 | Instruments and controls | Nuclear Reactor | Chemical and Volume Control/Reactor Water Cle | D1 | Forced - Immediate | 2022 | Nuclear | NU | 200 | Nuclear | RFC | Summer | 19.6333 | 6.2 | 1 | 1 | 2817-Instruments and controls | D1-Forced - Immediate | 200-Nuclear
2817 | Instruments and controls | Nuclear Reactor | Chemical and Volume Control/Reactor Water Cle | D1 | Forced - Immediate | 2022 | Nuclear | NU | 200 | Nuclear | RFC | Summer | 12.5333 | 4.7 | 1 | 1 | 2817-Instruments and controls | D1-Forced - Immediate | 200-Nuclear
2819 | Other CVCS and RWC problems | Nuclear Reactor | Chemical and Volume Control/Reactor Water Cle | D1 | Forced - Immediate | 2022 | Nuclear | NU | 200 | Nuclear | SERC | Summer | 39 | 3 | 1 | 1 | 2819-Other CVCS and RWC problems | D1-Forced - Immediate | 200-Nuclear
2819 | Other CVCS and RWC problems | Nuclear Reactor | Chemical and Volume Control/Reactor Water Cle | D1 | Forced - Immediate | 2022 | Nuclear | NU | 200 | Nuclear | SERC | Summer | 4 | 2 | 1 | 1 | 2819-Other CVCS and RWC problems | D1-Forced - Immediate | 200-Nuclear
2820 | Nuclear closed cooling water pumps | Nuclear Reactor | Nuclear Cooling Water Systems | U1 | Forced - Immediate | 2022 | Nuclear | NU | 200 | Nuclear | NPCC | Summer | 114870.4823 | 671.43 | 1 | 1 | 2820-Nuclear closed cooling water pumps | U1-Forced - Immediate | 200-Nuclear
2821 | Nuclear closed cooling water piping | Nuclear Reactor | Nuclear Cooling Water Systems | U2 | Forced - Delayed | 2022 | Nuclear | NU | 200 | Nuclear | NPCC | Winter | 102690.9 | 877.7 | 1 | 1 | 2821-Nuclear closed cooling water piping | U2-Forced - Delayed | 200-Nuclear
2999 | Other miscellaneous nuclear reactor problems | Nuclear Reactor | Miscellaneous (Nuclear Reactor) | D2 | Forced - Delayed | 2022 | Nuclear | NU | 200 | Nuclear | SERC | Off-Peak | 484 | 22 | 1 | 1 | 2999-Other miscellaneous nuclear reactor problems | D2-Forced - Delayed | 200-Nuclear
3110 | Condenser tube leaks | Balance of Plant | Condensing System | D1 | Forced - Immediate | 2022 | Coal | CC | 100 | Fossil-Steam | MRO | Off-Peak | 393.0666 | 88 | 1 | 1 | 3110-Condenser tube leaks | D1-Forced - Immediate | 100-Fossil-Steam
3110 | Condenser tube leaks | Balance of Plant | Condensing System | D1 | Forced - Immediate | 2022 | Coal | CC | 100 | Fossil-Steam | RFC | Summer | 1999.2 | 49 | 1 | 1 | 3110-Condenser tube leaks | D1-Forced - Immediate | 100-Fossil-Steam
3110 | Condenser tube leaks | Balance of Plant | Condensing System | SF | Startup Failure | 2022 | Coal | CC | 100 | Fossil-Steam | RFC | Summer | 25000.4998 | 630 | 1 | 1 | 3110-Condenser tube leaks | SF-Startup Failure | 100-Fossil-Steam
3110 | Condenser tube leaks | Balance of Plant | Condensing System | SF | Startup Failure | 2022 | Gas | GG | 100 | Fossil-Steam | WECC | Summer | 4443.3666 | 139 | 1 | 1 | 3110-Condenser tube leaks | SF-Startup Failure | 100-Fossil-Steam
3110 | Condenser tube leaks | Balance of Plant | Condensing System | U2 | Forced - Delayed | 2022 | Coal | CC | 100 | Fossil-Steam | RFC | Winter | 37105.1665 | 635 | 1 | 1 | 3110-Condenser tube leaks | U2-Forced - Delayed | 100-Fossil-Steam
3110 | Condenser tube leaks | Balance of Plant | Condensing System | D1 | Forced - Immediate | 2022 | Coal | CC | 100 | Fossil-Steam | SERC | Winter | 968.5 | 130 | 1 | 1 | 3110-Condenser tube leaks | D1-Forced - Immediate | 100-Fossil-Steam
3110 | Condenser tube leaks | Balance of Plant | Condensing System | SF | Startup Failure | 2022 | Coal | CC | 100 | Fossil-Steam | RFC | Summer | 10027.4996 | 630 | 1 | 1 | 3110-Condenser tube leaks | SF-Startup Failure | 100-Fossil-Steam
3110 | Condenser tube leaks | Balance of Plant | Condensing System | U1 | Forced - Immediate | 2022 | Gas | GG | 100 | Fossil-Steam | WECC | Off-Peak | 10866.25 | 75 | 1 | 1 | 3110-Condenser tube leaks | U1-Forced - Immediate | 100-Fossil-Steam
3110 | Condenser tube leaks | Balance of Plant | Condensing System | U2 | Forced - Delayed | 2022 | Coal | CC | 100 | Fossil-Steam | RFC | Winter | 46719.4164 | 361 | 1 | 1 | 3110-Condenser tube leaks | U2-Forced - Delayed | 100-Fossil-Steam
3110 | Condenser tube leaks | Balance of Plant | Condensing System | D1 | Forced - Immediate | 2022 | Coal | CC | 100 | Fossil-Steam | SERC | Off-Peak | 2459.1499 | 205.5 | 1 | 1 | 3110-Condenser tube leaks | D1-Forced - Immediate | 100-Fossil-Steam
3110 | Condenser tube leaks | Balance of Plant | Condensing System | D1 | Forced - Immediate | 2022 | Waste Heat | WH | 100 | Fossil-Steam | WECC | Off-Peak | 31166.5 | 83 | 1 | 1 | 3110-Condenser tube leaks | D1-Forced - Immediate | 100-Fossil-Steam
3110 | Condenser tube leaks | Balance of Plant | Condensing System | U1 | Forced - Immediate | 2022 | Coal | CC | 100 | Fossil-Steam | RFC | Summer | 7897.6666 | 290 | 1 | 1 | 3110-Condenser tube leaks | U1-Forced - Immediate | 100-Fossil-Steam
3110 | Condenser tube leaks | Balance of Plant | Condensing System | U1 | Forced - Immediate | 2022 | Coal | CC | 100 | Fossil-Steam | WECC | Winter | 15062 | 340 | 1 | 1 | 3110-Condenser tube leaks | U1-Forced - Immediate | 100-Fossil-Steam
3110 | Condenser tube leaks | Balance of Plant | Condensing System | D1 | Forced - Immediate | 2022 | Coal | CC | 100 | Fossil-Steam | RFC | Summer | 4160 | 400 | 1 | 1 | 3110-Condenser tube leaks | D1-Forced - Immediate | 100-Fossil-Steam
3110 | Condenser tube leaks | Balance of Plant | Condensing System | D1 | Forced - Immediate | 2022 | Coal | CC | 100 | Fossil-Steam | MRO | Winter | 47.6 | 68 | 1 | 1 | 3110-Condenser tube leaks | D1-Forced - Immediate | 100-Fossil-Steam
3110 | Condenser tube leaks | Balance of Plant | Condensing System | D1 | Forced - Immediate | 2022 | Coal | CC | 100 | Fossil-Steam | MRO | Winter | 5126.0831 | 342.5 | 1 | 1 | 3110-Condenser tube leaks | D1-Forced - Immediate | 100-Fossil-Steam
3110 | Condenser tube leaks | Balance of Plant | Condensing System | D1 | Forced - Immediate | 2022 | Gas | GG | 100 | Fossil-Steam | WECC | Winter | 676.8471 | 84.43 | 1 | 1 | 3110-Condenser tube leaks | D1-Forced - Immediate | 100-Fossil-Steam
3110 | Condenser tube leaks | Balance of Plant | Condensing System | D2 | Forced - Delayed | 2022 | Coal | CC | 100 | Fossil-Steam | RFC | Summer | 937.3331 | 380 | 1 | 1 | 3110-Condenser tube leaks | D2-Forced - Delayed | 100-Fossil-Steam
3110 | Condenser tube leaks | Balance of Plant | Condensing System | SF | Startup Failure | 2022 | Coal | CC | 100 | Fossil-Steam | WECC | Off-Peak | 183137.6664 | 740 | 1 | 1 | 3110-Condenser tube leaks | SF-Startup Failure | 100-Fossil-Steam
3110 | Condenser tube leaks | Balance of Plant | Condensing System | U1 | Forced - Immediate | 2022 | Coal | CC | 100 | Fossil-Steam | RFC | Off-Peak | 17859.9996 | 600 | 1 | 1 | 3110-Condenser tube leaks | U1-Forced - Immediate | 100-Fossil-Steam
3110 | Condenser tube leaks | Balance of Plant | Condensing System | U2 | Forced - Delayed | 2022 | Coal | CC | 100 | Fossil-Steam | RFC | Winter | 37321.3832 | 361 | 1 | 1 | 3110-Condenser tube leaks | U2-Forced - Delayed | 100-Fossil-Steam
3110 | Condenser tube leaks | Balance of Plant | Condensing System | D1 | Forced - Immediate | 2022 | Coal | CC | 100 | Fossil-Steam | RFC | Off-Peak | 2679.1665 | 250 | 1 | 1 | 3110-Condenser tube leaks | D1-Forced - Immediate | 100-Fossil-Steam
3110 | Condenser tube leaks | Balance of Plant | Condensing System | D1 | Forced - Immediate | 2022 | Coal | CC | 100 | Fossil-Steam | SERC | Off-Peak | 8406.4998 | 690 | 1 | 1 | 3110-Condenser tube leaks | D1-Forced - Immediate | 100-Fossil-Steam
3110 | Condenser tube leaks | Balance of Plant | Condensing System | D1 | Forced - Immediate | 2022 | Coal | CC | 100 | Fossil-Steam | SERC | Winter | 325.6 | 74 | 1 | 1 | 3110-Condenser tube leaks | D1-Forced - Immediate | 100-Fossil-Steam
3110 | Condenser tube leaks | Balance of Plant | Condensing System | U1 | Forced - Immediate | 2022 | Coal | CC | 100 | Fossil-Steam | WECC | Off-Peak | 5827.733 | 446 | 1 | 1 | 3110-Condenser tube leaks | U1-Forced - Immediate | 100-Fossil-Steam
3110 | Condenser tube leaks | Balance of Plant | Condensing System | U1 | Forced - Immediate | 2022 | Gas | GG | 100 | Fossil-Steam | SERC | Off-Peak | 2158.5466 | 85.6 | 1 | 1 | 3110-Condenser tube leaks | U1-Forced - Immediate | 100-Fossil-Steam
3110 | Condenser tube leaks | Balance of Plant | Condensing System | U1 | Forced - Immediate | 2022 | Gas | GG | 100 | Fossil-Steam | RFC | Summer | 6507 | 108 | 1 | 1 | 3110-Condenser tube leaks | U1-Forced - Immediate | 100-Fossil-Steam
3110 | Condenser tube leaks | Balance of Plant | Condensing System | U2 | Forced - Delayed | 2022 | Coal | CC | 100 | Fossil-Steam | WECC | Summer | 33677.7 | 406 | 1 | 1 | 3110-Condenser tube leaks | U2-Forced - Delayed | 100-Fossil-Steam
3110 | Condenser tube leaks | Balance of Plant | Condensing System | D1 | Forced - Immediate | 2022 | Coal | CC | 100 | Fossil-Steam | RFC | Summer | 1917.95 | 89 | 1 | 1 | 3110-Condenser tube leaks | D1-Forced - Immediate | 100-Fossil-Steam
3110 | Condenser tube leaks | Balance of Plant | Condensing System | D1 | Forced - Immediate | 2022 | Coal | CC | 100 | Fossil-Steam | SERC | Winter | 1901.1665 | 187 | 1 | 1 | 3110-Condenser tube leaks | D1-Forced - Immediate | 100-Fossil-Steam
3110 | Condenser tube leaks | Balance of Plant | Condensing System | D2 | Forced - Delayed | 2022 | Coal | CC | 100 | Fossil-Steam | SERC | Summer | 331.4167 | 41 | 1 | 1 | 3110-Condenser tube leaks | D2-Forced - Delayed | 100-Fossil-Steam
3110 | Condenser tube leaks | Balance of Plant | Condensing System | U1 | Forced - Immediate | 2022 | Gas | GG | 100 | Fossil-Steam | WECC | Off-Peak | 23221.3541 | 156.25 | 1 | 1 | 3110-Condenser tube leaks | U1-Forced - Immediate | 100-Fossil-Steam
3110 | Condenser tube leaks | Balance of Plant | Condensing System | U1 | Forced - Immediate | 2022 | Gas | GG | 100 | Fossil-Steam | NPCC | Winter | 29575.5196 | 566.4 | 1 | 1 | 3110-Condenser tube leaks | U1-Forced - Immediate | 100-Fossil-Steam
3110 | Condenser tube leaks | Balance of Plant | Condensing System | D1 | Forced - Immediate | 2022 | Coal | CC | 100 | Fossil-Steam | RFC | Off-Peak | 463.848 | 110.88 | 1 | 1 | 3110-Condenser tube leaks | D1-Forced - Immediate | 100-Fossil-Steam
3110 | Condenser tube leaks | Balance of Plant | Condensing System | D1 | Forced - Immediate | 2022 | Coal | CC | 100 | Fossil-Steam | MRO | Off-Peak | 3060 | 255 | 1 | 1 | 3110-Condenser tube leaks | D1-Forced - Immediate | 100-Fossil-Steam
3110 | Condenser tube leaks | Balance of Plant | Condensing System | D1 | Forced - Immediate | 2022 | Coal | CC | 100 | Fossil-Steam | SERC | Off-Peak | 3922.8 | 280.2 | 1 | 1 | 3110-Condenser tube leaks | D1-Forced - Immediate | 100-Fossil-Steam
3110 | Condenser tube leaks | Balance of Plant | Condensing System | D1 | Forced - Immediate | 2022 | Coal | CC | 100 | Fossil-Steam | MRO | Summer | 3249.2414 | 438.1 | 1 | 1 | 3110-Condenser tube leaks | D1-Forced - Immediate | 100-Fossil-Steam
3110 | Condenser tube leaks | Balance of Plant | Condensing System | D1 | Forced - Immediate | 2022 | Coal | CC | 100 | Fossil-Steam | TRE | Winter | 3320.5 | 290 | 1 | 1 | 3110-Condenser tube leaks | D1-Forced - Immediate | 100-Fossil-Steam
3110 | Condenser tube leaks | Balance of Plant | Condensing System | U1 | Forced - Immediate | 2022 | Coal | CC | 100 | Fossil-Steam | TRE | Summer | 16462.3331 | 655 | 1 | 1 | 3110-Condenser tube leaks | U1-Forced - Immediate | 100-Fossil-Steam
3110 | Condenser tube leaks | Balance of Plant | Condensing System | U1 | Forced - Immediate | 2022 | Gas | GG | 100 | Fossil-Steam | WECC | Summer | 956.3 | 73 | 1 | 1 | 3110-Condenser tube leaks | U1-Forced - Immediate | 100-Fossil-Steam
3110 | Condenser tube leaks | Balance of Plant | Condensing System | U1 | Forced - Immediate | 2022 | Gas | GG | 100 | Fossil-Steam | TRE | Summer | 2796.95 | 169 | 1 | 1 | 3110-Condenser tube leaks | U1-Forced - Immediate | 100-Fossil-Steam
3110 | Condenser tube leaks | Balance of Plant | Condensing System | D1 | Forced - Immediate | 2022 | Coal | CC | 100 | Fossil-Steam | MRO | Summer | 7002.305 | 423.1 | 1 | 1 | 3110-Condenser tube leaks | D1-Forced - Immediate | 100-Fossil-Steam
3110 | Condenser tube leaks | Balance of Plant | Condensing System | D1 | Forced - Immediate | 2022 | Coal | CC | 100 | Fossil-Steam | RFC | Winter | 1320.9 | 111 | 1 | 1 | 3110-Condenser tube leaks | D1-Forced - Immediate | 100-Fossil-Steam
3110 | Condenser tube leaks | Balance of Plant | Condensing System | D1 | Forced - Immediate | 2022 | Gas | GG | 100 | Fossil-Steam | SERC | Off-Peak | 3121.6666 | 100 | 1 | 1 | 3110-Condenser tube leaks | D1-Forced - Immediate | 100-Fossil-Steam
3110 | Condenser tube leaks | Balance of Plant | Condensing System | D2 | Forced - Delayed | 2022 | Coal | CC | 100 | Fossil-Steam | MRO | Winter | 3578.4 | 49.7 | 1 | 1 | 3110-Condenser tube leaks | D2-Forced - Delayed | 100-Fossil-Steam
3110 | Condenser tube leaks | Balance of Plant | Condensing System | D3 | Forced - Postponed | 2022 | Coal | LI | 100 | Fossil-Steam | MRO | Summer | 1504.1665 | 250 | 1 | 1 | 3110-Condenser tube leaks | D3-Forced - Postponed | 100-Fossil-Steam
3110 | Condenser tube leaks | Balance of Plant | Condensing System | U1 | Forced - Immediate | 2022 | Coal | CC | 100 | Fossil-Steam | SERC | Winter | 7506.1666 | 290 | 1 | 1 | 3110-Condenser tube leaks | U1-Forced - Immediate | 100-Fossil-Steam
3110 | Condenser tube leaks | Balance of Plant | Condensing System | U1 | Forced - Immediate | 2022 | Gas | GG | 100 | Fossil-Steam | WECC | Summer | 5022.5 | 105 | 1 | 1 | 3110-Condenser tube leaks | U1-Forced - Immediate | 100-Fossil-Steam
3110 | Condenser tube leaks | Balance of Plant | Condensing System | D3 | Forced - Postponed | 2022 | Coal | CC | 100 | Fossil-Steam | SERC | Winter | 2807.9998 | 324 | 1 | 1 | 3110-Condenser tube leaks | D3-Forced - Postponed | 100-Fossil-Steam
3110 | Condenser tube leaks | Balance of Plant | Condensing System | SF | Startup Failure | 2022 | Coal | CC | 100 | Fossil-Steam | RFC | Winter | 8593.6665 | 635 | 1 | 1 | 3110-Condenser tube leaks | SF-Startup Failure | 100-Fossil-Steam
3110 | Condenser tube leaks | Balance of Plant | Condensing System | U1 | Forced - Immediate | 2022 | Coal | CC | 100 | Fossil-Steam | RFC | Off-Peak | 9986.4833 | 199 | 1 | 1 | 3110-Condenser tube leaks | U1-Forced - Immediate | 100-Fossil-Steam
3110 | Condenser tube leaks | Balance of Plant | Condensing System | U1 | Forced - Immediate | 2022 | Coal | CC | 100 | Fossil-Steam | SERC | Winter | 7903.5 | 479 | 1 | 1 | 3110-Condenser tube leaks | U1-Forced - Immediate | 100-Fossil-Steam
3110 | Condenser tube leaks | Balance of Plant | Condensing System | U1 | Forced - Immediate | 2022 | Gas | GG | 100 | Fossil-Steam | RFC | Off-Peak | 17517.22 | 295.4 | 1 | 1 | 3110-Condenser tube leaks | U1-Forced - Immediate | 100-Fossil-Steam
3110 | Condenser tube leaks | Balance of Plant | Condensing System | D1 | Forced - Immediate | 2022 | Coal | CC | 100 | Fossil-Steam | SERC | Off-Peak | 8133.9999 | 235.2 | 1 | 1 | 3110-Condenser tube leaks | D1-Forced - Immediate | 100-Fossil-Steam
3110 | Condenser tube leaks | Balance of Plant | Condensing System | D1 | Forced - Immediate | 2022 | Coal | CC | 100 | Fossil-Steam | MRO | Summer | 5132.1583 | 213.1 | 1 | 1 | 3110-Condenser tube leaks | D1-Forced - Immediate | 100-Fossil-Steam
3110 | Condenser tube leaks | Balance of Plant | Condensing System | D1 | Forced - Immediate | 2022 | Coal | CC | 100 | Fossil-Steam | TRE | Winter | 5491.2666 | 287 | 1 | 1 | 3110-Condenser tube leaks | D1-Forced - Immediate | 100-Fossil-Steam
3110 | Condenser tube leaks | Balance of Plant | Condensing System | D1 | Forced - Immediate | 2022 | Coal | CC | 100 | Fossil-Steam | RFC | Winter | 47057.0831 | 275 | 1 | 1 | 3110-Condenser tube leaks | D1-Forced - Immediate | 100-Fossil-Steam
3110 | Condenser tube leaks | Balance of Plant | Condensing System | D1 | Forced - Immediate | 2022 | Gas | GG | 100 | Fossil-Steam | TRE | Summer | 152 | 152 | 1 | 1 | 3110-Condenser tube leaks | D1-Forced - Immediate | 100-Fossil-Steam
3110 | Condenser tube leaks | Balance of Plant | Condensing System | D1 | Forced - Immediate | 2022 | Gas | GG | 100 | Fossil-Steam | SERC | Summer | 9728.3333 | 100 | 1 | 1 | 3110-Condenser tube leaks | D1-Forced - Immediate | 100-Fossil-Steam
3110 | Condenser tube leaks | Balance of Plant | Condensing System | U1 | Forced - Immediate | 2022 | Coal | CC | 100 | Fossil-Steam | MRO | Summer | 27984.6663 | 520 | 1 | 1 | 3110-Condenser tube leaks | U1-Forced - Immediate | 100-Fossil-Steam
3110 | Condenser tube leaks | Balance of Plant | Condensing System | U1 | Forced - Immediate | 2022 | Gas | GG | 100 | Fossil-Steam | WECC | Summer | 2596.9833 | 139 | 1 | 1 | 3110-Condenser tube leaks | U1-Forced - Immediate | 100-Fossil-Steam
3110 | Condenser tube leaks | Balance of Plant | Condensing System | U2 | Forced - Delayed | 2022 | Coal | CC | 100 | Fossil-Steam | MRO | Off-Peak | 8067.5 | 350 | 1 | 1 | 3110-Condenser tube leaks | U2-Forced - Delayed | 100-Fossil-Steam
3110 | Condenser tube leaks | Balance of Plant | Condensing System | U2 | Forced - Delayed | 2022 | Gas | GG | 100 | Fossil-Steam | TRE | Winter | 71437.02 | 79.6 | 1 | 1 | 3110-Condenser tube leaks | U2-Forced - Delayed | 100-Fossil-Steam
3110 | Condenser tube leaks | Balance of Plant | Condensing System | D1 | Forced - Immediate | 2022 | Coal | CC | 100 | Fossil-Steam | RFC | Off-Peak | 4789.5164 | 427 | 1 | 1 | 3110-Condenser tube leaks | D1-Forced - Immediate | 100-Fossil-Steam
3110 | Condenser tube leaks | Balance of Plant | Condensing System | D1 | Forced - Immediate | 2022 | Coal | CC | 100 | Fossil-Steam | SERC | Winter | 1020 | 120 | 1 | 1 | 3110-Condenser tube leaks | D1-Forced - Immediate | 100-Fossil-Steam
3110 | Condenser tube leaks | Balance of Plant | Condensing System | U1 | Forced - Immediate | 2022 | Coal | CC | 100 | Fossil-Steam | RFC | Off-Peak | 56269.9998 | 600 | 1 | 1 | 3110-Condenser tube leaks | U1-Forced - Immediate | 100-Fossil-Steam
3110 | Condenser tube leaks | Balance of Plant | Condensing System | U1 | Forced - Immediate | 2022 | Coal | CC | 100 | Fossil-Steam | RFC | Off-Peak | 61020 | 600 | 1 | 1 | 3110-Condenser tube leaks | U1-Forced - Immediate | 100-Fossil-Steam
3110 | Condenser tube leaks | Balance of Plant | Condensing System | U1 | Forced - Immediate | 2022 | Coal | CC | 100 | Fossil-Steam | RFC | Summer | 2395.1 | 86 | 1 | 1 | 3110-Condenser tube leaks | U1-Forced - Immediate | 100-Fossil-Steam
3110 | Condenser tube leaks | Balance of Plant | Condensing System | U1 | Forced - Immediate | 2022 | Coal | CC | 100 | Fossil-Steam | SERC | Winter | 8340 | 300 | 1 | 1 | 3110-Condenser tube leaks | U1-Forced - Immediate | 100-Fossil-Steam
3110 | Condenser tube leaks | Balance of Plant | Condensing System | U1 | Forced - Immediate | 2022 | Coal | CC | 100 | Fossil-Steam | MRO | Winter | 8920 | 400 | 1 | 1 | 3110-Condenser tube leaks | U1-Forced - Immediate | 100-Fossil-Steam
3110 | Condenser tube leaks | Balance of Plant | Condensing System | U1 | Forced - Immediate | 2022 | Coal | LI | 100 | Fossil-Steam | MRO | Off-Peak | 83621.2498 | 675 | 1 | 1 | 3110-Condenser tube leaks | U1-Forced - Immediate | 100-Fossil-Steam
3110 | Condenser tube leaks | Balance of Plant | Condensing System | U1 | Forced - Immediate | 2022 | Waste Heat | WH | 100 | Fossil-Steam | WECC | Off-Peak | 11076.3499 | 249 | 1 | 1 | 3110-Condenser tube leaks | U1-Forced - Immediate | 100-Fossil-Steam
3110 | Condenser tube leaks | Balance of Plant | Condensing System | U3 | Forced - Postponed | 2022 | Coal | CC | 100 | Fossil-Steam | MRO | Summer | 85465.035 | 713.1 | 1 | 1 | 3110-Condenser tube leaks | U3-Forced - Postponed | 100-Fossil-Steam
3110 | Condenser tube leaks | Balance of Plant | Condensing System | D1 | Forced - Immediate | 2022 | Coal | CC | 100 | Fossil-Steam | RFC | Summer | 104.5 | 19 | 1 | 1 | 3110-Condenser tube leaks | D1-Forced - Immediate | 100-Fossil-Steam
3110 | Condenser tube leaks | Balance of Plant | Condensing System | D1 | Forced - Immediate | 2022 | Coal | CC | 100 | Fossil-Steam | SERC | Winter | 1982.5 | 130 | 1 | 1 | 3110-Condenser tube leaks | D1-Forced - Immediate | 100-Fossil-Steam
3110 | Condenser tube leaks | Balance of Plant | Condensing System | D1 | Forced - Immediate | 2022 | Gas | GG | 100 | Fossil-Steam | WECC | Summer | 11470.25 | 33 | 1 | 1 | 3110-Condenser tube leaks | D1-Forced - Immediate | 100-Fossil-Steam
3110 | Condenser tube leaks | Balance of Plant | Condensing System | U1 | Forced - Immediate | 2022 | Coal | CC | 100 | Fossil-Steam | SERC | Off-Peak | 13488.8082 | 485.5 | 1 | 1 | 3110-Condenser tube leaks | U1-Forced - Immediate | 100-Fossil-Steam
3110 | Condenser tube leaks | Balance of Plant | Condensing System | U1 | Forced - Immediate | 2022 | Coal | CC | 100 | Fossil-Steam | SERC | Summer | 4234.9998 | 300 | 1 | 1 | 3110-Condenser tube leaks | U1-Forced - Immediate | 100-Fossil-Steam
3110 | Condenser tube leaks | Balance of Plant | Condensing System | U1 | Forced - Immediate | 2022 | Gas | GG | 100 | Fossil-Steam | MRO | Off-Peak | 19694.8665 | 244 | 1 | 1 | 3110-Condenser tube leaks | U1-Forced - Immediate | 100-Fossil-Steam
3110 | Condenser tube leaks | Balance of Plant | Condensing System | U1 | Forced - Immediate | 2022 | Gas | GG | 100 | Fossil-Steam | WECC | Summer | 7805 | 75 | 1 | 1 | 3110-Condenser tube leaks | U1-Forced - Immediate | 100-Fossil-Steam
3110 | Condenser tube leaks | Balance of Plant | Condensing System | U1 | Forced - Immediate | 2022 | Gas | GG | 100 | Fossil-Steam | TRE | Summer | 26841.8 | 412 | 1 | 1 | 3110-Condenser tube leaks | U1-Forced - Immediate | 100-Fossil-Steam
3110 | Condenser tube leaks | Balance of Plant | Condensing System | U2 | Forced - Delayed | 2022 | Waste Heat | WH | 100 | Fossil-Steam | SERC | Winter | 36037.5 | 50 | 1 | 1 | 3110-Condenser tube leaks | U2-Forced - Delayed | 100-Fossil-Steam
3110 | Condenser tube leaks | Balance of Plant | Condensing System | D1 | Forced - Immediate | 2022 | Gas | GG | 100 | Fossil-Steam | SERC | Off-Peak | 11005 | 100 | 1 | 1 | 3110-Condenser tube leaks | D1-Forced - Immediate | 100-Fossil-Steam
3110 | Condenser tube leaks | Balance of Plant | Condensing System | D1 | Forced - Immediate | 2022 | Coal | CC | 100 | Fossil-Steam | TRE | Summer | 909.9997 | 420 | 1 | 1 | 3110-Condenser tube leaks | D1-Forced - Immediate | 100-Fossil-Steam
3110 | Condenser tube leaks | Balance of Plant | Condensing System | D1 | Forced - Immediate | 2022 | Coal | CC | 100 | Fossil-Steam | SERC | Winter | 1913.6333 | 187 | 1 | 1 | 3110-Condenser tube leaks | D1-Forced - Immediate | 100-Fossil-Steam
3110 | Condenser tube leaks | Balance of Plant | Condensing System | D1 | Forced - Immediate | 2022 | Coal | CC | 100 | Fossil-Steam | TRE | Winter | 6076.7499 | 327 | 1 | 1 | 3110-Condenser tube leaks | D1-Forced - Immediate | 100-Fossil-Steam
3110 | Condenser tube leaks | Balance of Plant | Condensing System | U1 | Forced - Immediate | 2022 | Coal | CC | 100 | Fossil-Steam | WECC | Off-Peak | 43650.3332 | 340 | 1 | 1 | 3110-Condenser tube leaks | U1-Forced - Immediate | 100-Fossil-Steam
3110 | Condenser tube leaks | Balance of Plant | Condensing System | U1 | Forced - Immediate | 2022 | Gas | GG | 100 | Fossil-Steam | WECC | Summer | 9537.4999 | 75 | 1 | 1 | 3110-Condenser tube leaks | U1-Forced - Immediate | 100-Fossil-Steam
3110 | Condenser tube leaks | Balance of Plant | Condensing System | U1 | Forced - Immediate | 2022 | Gas | GG | 100 | Fossil-Steam | SERC | Winter | 2432.4666 | 85.6 | 1 | 1 | 3110-Condenser tube leaks | U1-Forced - Immediate | 100-Fossil-Steam
3110 | Condenser tube leaks | Balance of Plant | Condensing System | D1 | Forced - Immediate | 2022 | Gas | GG | 100 | Fossil-Steam | TRE | Summer | 1362.6666 | 160 | 1 | 1 | 3110-Condenser tube leaks | D1-Forced - Immediate | 100-Fossil-Steam
3110 | Condenser tube leaks | Balance of Plant | Condensing System | U1 | Forced - Immediate | 2022 | Coal | CC | 100 | Fossil-Steam | WECC | Off-Peak | 223 | 446 | 1 | 1 | 3110-Condenser tube leaks | U1-Forced - Immediate | 100-Fossil-Steam
3110 | Condenser tube leaks | Balance of Plant | Condensing System | D1 | Forced - Immediate | 2022 | Nuclear | NU | 200 | Nuclear | SERC | Winter | 8263.3945 | 272.27 | 1 | 1 | 3110-Condenser tube leaks | D1-Forced - Immediate | 200-Nuclear
3110 | Condenser tube leaks | Balance of Plant | Condensing System | D1 | Forced - Immediate | 2022 | Nuclear | NU | 200 | Nuclear | SERC | Winter | 12473.5545 | 543.51 | 1 | 1 | 3110-Condenser tube leaks | D1-Forced - Immediate | 200-Nuclear
3110 | Condenser tube leaks | Balance of Plant | Condensing System | D1 | Forced - Immediate | 2022 | Nuclear | NU | 200 | Nuclear | SERC | Winter | 15370.5549 | 831.59 | 1 | 1 | 3110-Condenser tube leaks | D1-Forced - Immediate | 200-Nuclear
3110 | Condenser tube leaks | Balance of Plant | Condensing System | D1 | Forced - Immediate | 2022 | Nuclear | NU | 200 | Nuclear | RFC | Summer | 401.625 | 22.5 | 1 | 1 | 3110-Condenser tube leaks | D1-Forced - Immediate | 200-Nuclear
3110 | Condenser tube leaks | Balance of Plant | Condensing System | D1 | Forced - Immediate | 2022 | Nuclear | NU | 200 | Nuclear | SERC | Winter | 1898.1976 | 856.33 | 1 | 1 | 3110-Condenser tube leaks | D1-Forced - Immediate | 200-Nuclear
3110 | Condenser tube leaks | Balance of Plant | Condensing System | D1 | Forced - Immediate | 2022 | Nuclear | NU | 200 | Nuclear | RFC | Summer | 638.8267 | 21.2 | 1 | 1 | 3110-Condenser tube leaks | D1-Forced - Immediate | 200-Nuclear
3110 | Condenser tube leaks | Balance of Plant | Condensing System | D1 | Forced - Immediate | 2022 | Nuclear | NU | 200 | Nuclear | SERC | Off-Peak | 8.1 | 1.35 | 1 | 1 | 3110-Condenser tube leaks | D1-Forced - Immediate | 200-Nuclear
3110 | Condenser tube leaks | Balance of Plant | Condensing System | D1 | Forced - Immediate | 2022 | Nuclear | NU | 200 | Nuclear | RFC | Off-Peak | 22589.7 | 217 | 1 | 1 | 3110-Condenser tube leaks | D1-Forced - Immediate | 200-Nuclear
3110 | Condenser tube leaks | Balance of Plant | Condensing System | U1 | Forced - Immediate | 2022 | Nuclear | NU | 200 | Nuclear | SERC | Winter | 147815.2 | 932 | 1 | 1 | 3110-Condenser tube leaks | U1-Forced - Immediate | 200-Nuclear
3110 | Condenser tube leaks | Balance of Plant | Condensing System | D1 | Forced - Immediate | 2022 | Nuclear | NU | 200 | Nuclear | SERC | Summer | 6666.3333 | 14 | 1 | 1 | 3110-Condenser tube leaks | D1-Forced - Immediate | 200-Nuclear
3110 | Condenser tube leaks | Balance of Plant | Condensing System | D1 | Forced - Immediate | 2022 | Nuclear | NU | 200 | Nuclear | RFC | Off-Peak | 745.55 | 403 | 1 | 1 | 3110-Condenser tube leaks | D1-Forced - Immediate | 200-Nuclear
3110 | Condenser tube leaks | Balance of Plant | Condensing System | D1 | Forced - Immediate | 2022 | Nuclear | NU | 200 | Nuclear | SERC | Winter | 72348.72 | 742.8 | 1 | 1 | 3110-Condenser tube leaks | D1-Forced - Immediate | 200-Nuclear
3110 | Condenser tube leaks | Balance of Plant | Condensing System | U1 | Forced - Immediate | 2022 | Other | BM | 650 | Fluidized Bed | WECC | Summer | 975.1866 | 24.4 | 1 | 1 | 3110-Condenser tube leaks | U1-Forced - Immediate | 650-Fluidized Bed
3110 | Condenser tube leaks | Balance of Plant | Condensing System | D1 | Forced - Immediate | 2022 | Coal | OS | 800 | Miscellaneous | NPCC | Summer | 626.45 | 33 | 1 | 1 | 3110-Condenser tube leaks | D1-Forced - Immediate | 800-Miscellaneous
3110 | Condenser tube leaks | Balance of Plant | Condensing System | U1 | Forced - Immediate | 2022 | Gas | GG | 850 | Combined Cycle Block | NPCC | Summer | 40315.3332 | 280 | 1 | 1 | 3110-Condenser tube leaks | U1-Forced - Immediate | 850-Combined Cycle Block
3110 | Condenser tube leaks | Balance of Plant | Condensing System | U1 | Forced - Immediate | 2022 | Gas | GG | 850 | Combined Cycle Block | TRE | Winter | 7167.2332 | 242 | 2 | 2 | 3110-Condenser tube leaks | U1-Forced - Immediate | 850-Combined Cycle Block
3110 | Condenser tube leaks | Balance of Plant | Condensing System | U1 | Forced - Immediate | 2022 | Waste Heat | WH | 850 | Combined Cycle Block | TRE | Summer | 2073.6 | 256 | 1 | 1 | 3110-Condenser tube leaks | U1-Forced - Immediate | 850-Combined Cycle Block
3110 | Condenser tube leaks | Balance of Plant | Condensing System | U1 | Forced - Immediate | 2022 | Waste Heat | WH | 850 | Combined Cycle Block | TRE | Summer | 3165.8665 | 256 | 1 | 1 | 3110-Condenser tube leaks | U1-Forced - Immediate | 850-Combined Cycle Block
3110 | Condenser tube leaks | Balance of Plant | Condensing System | U1 | Forced - Immediate | 2022 | Gas | GG | 850 | Combined Cycle Block | TRE | Summer | 1871.1 | 231 | 2 | 2 | 3110-Condenser tube leaks | U1-Forced - Immediate | 850-Combined Cycle Block
3110 | Condenser tube leaks | Balance of Plant | Condensing System | U1 | Forced - Immediate | 2022 | Gas | GG | 850 | Combined Cycle Block | TRE | Summer | 2837.4499 | 231 | 1 | 1 | 3110-Condenser tube leaks | U1-Forced - Immediate | 850-Combined Cycle Block
3110 | Condenser tube leaks | Balance of Plant | Condensing System | U1 | Forced - Immediate | 2022 | Gas | GG | 850 | Combined Cycle Block | TRE | Winter | 2557.1332 | 242 | 2 | 2 | 3110-Condenser tube leaks | U1-Forced - Immediate | 850-Combined Cycle Block
3110 | Condenser tube leaks | Balance of Plant | Condensing System | D1 | Forced - Immediate | 2022 | Gas | GG | 850 | Combined Cycle Block | RFC | Summer | 6183.1 | 154 | 1 | 1 | 3110-Condenser tube leaks | D1-Forced - Immediate | 850-Combined Cycle Block
3110 | Condenser tube leaks | Balance of Plant | Condensing System | D1 | Forced - Immediate | 2022 | Gas | GG | 850 | Combined Cycle Block | SERC | Summer | 23665.8333 | 175 | 1 | 1 | 3110-Condenser tube leaks | D1-Forced - Immediate | 850-Combined Cycle Block
3110 | Condenser tube leaks | Balance of Plant | Condensing System | D1 | Forced - Immediate | 2022 | Gas | GG | 850 | Combined Cycle Block | RFC | Summer | 5197.5 | 154 | 1 | 1 | 3110-Condenser tube leaks | D1-Forced - Immediate | 850-Combined Cycle Block
3110 | Condenser tube leaks | Balance of Plant | Condensing System | U1 | Forced - Immediate | 2022 | Gas | GG | 850 | Combined Cycle Block | WECC | Off-Peak | 36.6666 | 88 | 1 | 1 | 3110-Condenser tube leaks | U1-Forced - Immediate | 850-Combined Cycle Block
3110 | Condenser tube leaks | Balance of Plant | Condensing System | U1 | Forced - Immediate | 2022 | Gas | GG | 850 | Combined Cycle Block | TRE | Summer | 2841.3 | 231 | 1 | 1 | 3110-Condenser tube leaks | U1-Forced - Immediate | 850-Combined Cycle Block
3110 | Condenser tube leaks | Balance of Plant | Condensing System | U1 | Forced - Immediate | 2022 | Gas | GG | 850 | Combined Cycle Block | TRE | Winter | 2573.2666 | 242 | 2 | 2 | 3110-Condenser tube leaks | U1-Forced - Immediate | 850-Combined Cycle Block
3110 | Condenser tube leaks | Balance of Plant | Condensing System | U1 | Forced - Immediate | 2022 | Gas | GG | 851 | CC GT units | TRE | Off-Peak | 16276.3999 | 168 | 1 | 1 | 3110-Condenser tube leaks | U1-Forced - Immediate | 851-CC GT units
3110 | Condenser tube leaks | Balance of Plant | Condensing System | U1 | Forced - Immediate | 2022 | Gas | GG | 851 | CC GT units | WECC | Summer | 61496.6666 | 200 | 1 | 1 | 3110-Condenser tube leaks | U1-Forced - Immediate | 851-CC GT units
3110 | Condenser tube leaks | Balance of Plant | Condensing System | U3 | Forced - Postponed | 2022 | Gas | GG | 851 | CC GT units | TRE | Off-Peak | 7453.5999 | 168 | 1 | 1 | 3110-Condenser tube leaks | U3-Forced - Postponed | 851-CC GT units
3110 | Condenser tube leaks | Balance of Plant | Condensing System | U1 | Forced - Immediate | 2022 | Gas | GG | 851 | CC GT units | MRO | Winter | 1343.55 | 169 | 1 | 1 | 3110-Condenser tube leaks | U1-Forced - Immediate | 851-CC GT units
3110 | Condenser tube leaks | Balance of Plant | Condensing System | U3 | Forced - Postponed | 2022 | Gas | GG | 851 | CC GT units | TRE | Off-Peak | 7445.1999 | 168 | 1 | 1 | 3110-Condenser tube leaks | U3-Forced - Postponed | 851-CC GT units
3110 | Condenser tube leaks | Balance of Plant | Condensing System | U3 | Forced - Postponed | 2022 | Gas | GG | 851 | CC GT units | MRO | Summer | 8150 | 163 | 1 | 1 | 3110-Condenser tube leaks | U3-Forced - Postponed | 851-CC GT units
3110 | Condenser tube leaks | Balance of Plant | Condensing System | U1 | Forced - Immediate | 2022 | Gas | GG | 851 | CC GT units | MRO | Winter | 1321.0166 | 169 | 1 | 1 | 3110-Condenser tube leaks | U1-Forced - Immediate | 851-CC GT units
3110 | Condenser tube leaks | Balance of Plant | Condensing System | U1 | Forced - Immediate | 2022 | Gas | GG | 851 | CC GT units | TRE | Off-Peak | 8706.25 | 175 | 2 | 2 | 3110-Condenser tube leaks | U1-Forced - Immediate | 851-CC GT units
3110 | Condenser tube leaks | Balance of Plant | Condensing System | U1 | Forced - Immediate | 2022 | Gas | GG | 851 | CC GT units | TRE | Off-Peak | 7800 | 160 | 1 | 1 | 3110-Condenser tube leaks | U1-Forced - Immediate | 851-CC GT units
3110 | Condenser tube leaks | Balance of Plant | Condensing System | U1 | Forced - Immediate | 2022 | Gas | GG | 851 | CC GT units | TRE | Off-Peak | 8043.75 | 165 | 1 | 1 | 3110-Condenser tube leaks | U1-Forced - Immediate | 851-CC GT units
3110 | Condenser tube leaks | Balance of Plant | Condensing System | U3 | Forced - Postponed | 2022 | Gas | GG | 851 | CC GT units | MRO | Summer | 7279.5499 | 159 | 1 | 1 | 3110-Condenser tube leaks | U3-Forced - Postponed | 851-CC GT units
3110 | Condenser tube leaks | Balance of Plant | Condensing System | U1 | Forced - Immediate | 2022 | Waste Heat | WH | 852 | CC steam units | RFC | Summer | 34874.5 | 190 | 1 | 1 | 3110-Condenser tube leaks | U1-Forced - Immediate | 852-CC steam units
3110 | Condenser tube leaks | Balance of Plant | Condensing System | U1 | Forced - Immediate | 2022 | Waste Heat | WH | 852 | CC steam units | TRE | Off-Peak | 8706.25 | 175 | 1 | 1 | 3110-Condenser tube leaks | U1-Forced - Immediate | 852-CC steam units
3110 | Condenser tube leaks | Balance of Plant | Condensing System | U1 | Forced - Immediate | 2022 | Gas | GG | 852 | CC steam units | WECC | Off-Peak | 12810 | 210 | 1 | 1 | 3110-Condenser tube leaks | U1-Forced - Immediate | 852-CC steam units
3110 | Condenser tube leaks | Balance of Plant | Condensing System | U1 | Forced - Immediate | 2022 | Waste Heat | WH | 852 | CC steam units | RFC | Off-Peak | 40422.5 | 190 | 1 | 1 | 3110-Condenser tube leaks | U1-Forced - Immediate | 852-CC steam units
3110 | Condenser tube leaks | Balance of Plant | Condensing System | U1 | Forced - Immediate | 2022 | Waste Heat | WH | 852 | CC steam units | TRE | Off-Peak | 10140 | 208 | 1 | 1 | 3110-Condenser tube leaks | U1-Forced - Immediate | 852-CC steam units
3110 | Condenser tube leaks | Balance of Plant | Condensing System | U1 | Forced - Immediate | 2022 | Waste Heat | WH | 852 | CC steam units | MRO | Winter | 1867.9999 | 240 | 1 | 1 | 3110-Condenser tube leaks | U1-Forced - Immediate | 852-CC steam units
3110 | Condenser tube leaks | Balance of Plant | Condensing System | U1 | Forced - Immediate | 2022 | Waste Heat | WH | 852 | CC steam units | WECC | Summer | 22183.2 | 72 | 1 | 1 | 3110-Condenser tube leaks | U1-Forced - Immediate | 852-CC steam units
3110 | Condenser tube leaks | Balance of Plant | Condensing System | U1 | Forced - Immediate | 2022 | Waste Heat | WH | 852 | CC steam units | TRE | Winter | 70272.3332 | 170 | 1 | 1 | 3110-Condenser tube leaks | U1-Forced - Immediate | 852-CC steam units
3110 | Condenser tube leaks | Balance of Plant | Condensing System | U3 | Forced - Postponed | 2022 | Waste Heat | WH | 852 | CC steam units | MRO | Summer | 8769.6 | 189 | 1 | 1 | 3110-Condenser tube leaks | U3-Forced - Postponed | 852-CC steam units
3110 | Condenser tube leaks | Balance of Plant | Condensing System | U1 | Forced - Immediate | 2022 | Waste Heat | WH | 852 | CC steam units | TRE | Off-Peak | 23916.3 | 174 | 1 | 1 | 3110-Condenser tube leaks | U1-Forced - Immediate | 852-CC steam units
3110 | Condenser tube leaks | Balance of Plant | Condensing System | U3 | Forced - Postponed | 2022 | Waste Heat | WH | 852 | CC steam units | TRE | Off-Peak | 7719.7999 | 174 | 1 | 1 | 3110-Condenser tube leaks | U3-Forced - Postponed | 852-CC steam units
3111 | Condenser tube fouling shell side | Balance of Plant | Condensing System | D1 | Forced - Immediate | 2022 | Coal | CC | 100 | Fossil-Steam | SERC | Summer | 251.4167 | 35 | 1 | 1 | 3111-Condenser tube fouling shell side | D1-Forced - Immediate | 100-Fossil-Steam
3111 | Condenser tube fouling shell side | Balance of Plant | Condensing System | D1 | Forced - Immediate | 2022 | Coal | CC | 100 | Fossil-Steam | SERC | Winter | 1164.1067 | 36.8 | 1 | 1 | 3111-Condenser tube fouling shell side | D1-Forced - Immediate | 100-Fossil-Steam
3111 | Condenser tube fouling shell side | Balance of Plant | Condensing System | U1 | Forced - Immediate | 2022 | Gas | GG | 100 | Fossil-Steam | WECC | Off-Peak | 4369.7916 | 156.25 | 1 | 1 | 3111-Condenser tube fouling shell side | U1-Forced - Immediate | 100-Fossil-Steam
3111 | Condenser tube fouling shell side | Balance of Plant | Condensing System | D1 | Forced - Immediate | 2022 | Coal | CC | 100 | Fossil-Steam | SERC | Summer | 0 | 32 | 1 | 1 | 3111-Condenser tube fouling shell side | D1-Forced - Immediate | 100-Fossil-Steam
3111 | Condenser tube fouling shell side | Balance of Plant | Condensing System | D1 | Forced - Immediate | 2022 | Coal | CC | 100 | Fossil-Steam | SERC | Off-Peak | 30044 | 29 | 1 | 1 | 3111-Condenser tube fouling shell side | D1-Forced - Immediate | 100-Fossil-Steam
3111 | Condenser tube fouling shell side | Balance of Plant | Condensing System | D1 | Forced - Immediate | 2022 | Coal | CC | 100 | Fossil-Steam | SERC | Summer | 298.6666 | 40 | 1 | 1 | 3111-Condenser tube fouling shell side | D1-Forced - Immediate | 100-Fossil-Steam
3111 | Condenser tube fouling shell side | Balance of Plant | Condensing System | D1 | Forced - Immediate | 2022 | Coal | CC | 100 | Fossil-Steam | SERC | Winter | 1366.6566 | 51.8 | 1 | 1 | 3111-Condenser tube fouling shell side | D1-Forced - Immediate | 100-Fossil-Steam
3111 | Condenser tube fouling shell side | Balance of Plant | Condensing System | D1 | Forced - Immediate | 2022 | Coal | CC | 100 | Fossil-Steam | SERC | Summer | 5600 | 32 | 1 | 1 | 3111-Condenser tube fouling shell side | D1-Forced - Immediate | 100-Fossil-Steam
3111 | Condenser tube fouling shell side | Balance of Plant | Condensing System | D1 | Forced - Immediate | 2022 | Coal | CC | 100 | Fossil-Steam | SERC | Summer | 204.1667 | 25 | 1 | 1 | 3111-Condenser tube fouling shell side | D1-Forced - Immediate | 100-Fossil-Steam
3111 | Condenser tube fouling shell side | Balance of Plant | Condensing System | D1 | Forced - Immediate | 2022 | Gas | GG | 100 | Fossil-Steam | RFC | Summer | 8806.8 | 16.4 | 1 | 1 | 3111-Condenser tube fouling shell side | D1-Forced - Immediate | 100-Fossil-Steam
3111 | Condenser tube fouling shell side | Balance of Plant | Condensing System | SF | Startup Failure | 2022 | Gas | GG | 100 | Fossil-Steam | WECC | Off-Peak | 2697.9166 | 156.25 | 1 | 1 | 3111-Condenser tube fouling shell side | SF-Startup Failure | 100-Fossil-Steam
3111 | Condenser tube fouling shell side | Balance of Plant | Condensing System | D1 | Forced - Immediate | 2022 | Coal | CC | 100 | Fossil-Steam | SERC | Summer | 0 | 129 | 1 | 1 | 3111-Condenser tube fouling shell side | D1-Forced - Immediate | 100-Fossil-Steam
3111 | Condenser tube fouling shell side | Balance of Plant | Condensing System | D1 | Forced - Immediate | 2022 | Coal | CC | 100 | Fossil-Steam | SERC | Summer | 1666.85 | 53 | 1 | 1 | 3111-Condenser tube fouling shell side | D1-Forced - Immediate | 100-Fossil-Steam
3111 | Condenser tube fouling shell side | Balance of Plant | Condensing System | D1 | Forced - Immediate | 2022 | Coal | CC | 100 | Fossil-Steam | SERC | Summer | 105497.6 | 104 | 1 | 1 | 3111-Condenser tube fouling shell side | D1-Forced - Immediate | 100-Fossil-Steam
3111 | Condenser tube fouling shell side | Balance of Plant | Condensing System | D1 | Forced - Immediate | 2022 | Nuclear | NU | 200 | Nuclear | SERC | Summer | 944 | 2 | 1 | 1 | 3111-Condenser tube fouling shell side | D1-Forced - Immediate | 200-Nuclear
3111 | Condenser tube fouling shell side | Balance of Plant | Condensing System | D1 | Forced - Immediate | 2022 | Nuclear | NU | 200 | Nuclear | SERC | Off-Peak | 0 | 0 | 1 | 1 | 3111-Condenser tube fouling shell side | D1-Forced - Immediate | 200-Nuclear
3111 | Condenser tube fouling shell side | Balance of Plant | Condensing System | D1 | Forced - Immediate | 2022 | Nuclear | NU | 200 | Nuclear | SERC | Summer | 1248 | 6 | 1 | 1 | 3111-Condenser tube fouling shell side | D1-Forced - Immediate | 200-Nuclear
3111 | Condenser tube fouling shell side | Balance of Plant | Condensing System | D1 | Forced - Immediate | 2022 | Nuclear | NU | 200 | Nuclear | SERC | Summer | 0 | 0 | 1 | 2 | 3111-Condenser tube fouling shell side | D1-Forced - Immediate | 200-Nuclear
3111 | Condenser tube fouling shell side | Balance of Plant | Condensing System | D1 | Forced - Immediate | 2022 | Gas | GG | 861 | CoG GT units | WECC | Off-Peak | 2758.5999 | 156 | 1 | 1 | 3111-Condenser tube fouling shell side | D1-Forced - Immediate | 861-CoG GT units
3111 | Condenser tube fouling shell side | Balance of Plant | Condensing System | D1 | Forced - Immediate | 2022 | Gas | GG | 861 | CoG GT units | WECC | Off-Peak | 20175.9332 | 268 | 1 | 1 | 3111-Condenser tube fouling shell side | D1-Forced - Immediate | 861-CoG GT units
3111 | Condenser tube fouling shell side | Balance of Plant | Condensing System | D1 | Forced - Immediate | 2022 | Gas | GG | 861 | CoG GT units | WECC | Off-Peak | 217.0666 | 176 | 1 | 1 | 3111-Condenser tube fouling shell side | D1-Forced - Immediate | 861-CoG GT units
3111 | Condenser tube fouling shell side | Balance of Plant | Condensing System | D1 | Forced - Immediate | 2022 | Gas | GG | 861 | CoG GT units | WECC | Winter | 6285.4666 | 136 | 1 | 1 | 3111-Condenser tube fouling shell side | D1-Forced - Immediate | 861-CoG GT units
3111 | Condenser tube fouling shell side | Balance of Plant | Condensing System | D1 | Forced - Immediate | 2022 | Gas | GG | 861 | CoG GT units | WECC | Off-Peak | 10279.5999 | 186 | 1 | 1 | 3111-Condenser tube fouling shell side | D1-Forced - Immediate | 861-CoG GT units
3111 | Condenser tube fouling shell side | Balance of Plant | Condensing System | D1 | Forced - Immediate | 2022 | Gas | GG | 861 | CoG GT units | WECC | Winter | 606.25 | 15 | 1 | 1 | 3111-Condenser tube fouling shell side | D1-Forced - Immediate | 861-CoG GT units
3111 | Condenser tube fouling shell side | Balance of Plant | Condensing System | D1 | Forced - Immediate | 2022 | Gas | GG | 861 | CoG GT units | WECC | Winter | 6303.9999 | 96 | 1 | 1 | 3111-Condenser tube fouling shell side | D1-Forced - Immediate | 861-CoG GT units
3112 | Condenser tube fouling tube side | Balance of Plant | Condensing System | D1 | Forced - Immediate | 2022 | Coal | CC | 100 | Fossil-Steam | WECC | Off-Peak | 9.1 | 13 | 1 | 1 | 3112-Condenser tube fouling tube side | D1-Forced - Immediate | 100-Fossil-Steam
3112 | Condenser tube fouling tube side | Balance of Plant | Condensing System | D1 | Forced - Immediate | 2022 | Coal | CC | 100 | Fossil-Steam | WECC | Off-Peak | 11.25 | 22.5 | 1 | 1 | 3112-Condenser tube fouling tube side | D1-Forced - Immediate | 100-Fossil-Steam
3112 | Condenser tube fouling tube side | Balance of Plant | Condensing System | D1 | Forced - Immediate | 2022 | Coal | CC | 100 | Fossil-Steam | WECC | Summer | 6.5 | 13 | 1 | 1 | 3112-Condenser tube fouling tube side | D1-Forced - Immediate | 100-Fossil-Steam
3112 | Condenser tube fouling tube side | Balance of Plant | Condensing System | D1 | Forced - Immediate | 2022 | Coal | CC | 100 | Fossil-Steam | WECC | Summer | 15.2 | 24 | 1 | 1 | 3112-Condenser tube fouling tube side | D1-Forced - Immediate | 100-Fossil-Steam
3112 | Condenser tube fouling tube side | Balance of Plant | Condensing System | D1 | Forced - Immediate | 2022 | Coal | CC | 100 | Fossil-Steam | WECC | Summer | 26.25 | 45 | 1 | 1 | 3112-Condenser tube fouling tube side | D1-Forced - Immediate | 100-Fossil-Steam
3112 | Condenser tube fouling tube side | Balance of Plant | Condensing System | D1 | Forced - Immediate | 2022 | Coal | CC | 100 | Fossil-Steam | WECC | Summer | 46.75 | 55 | 1 | 1 | 3112-Condenser tube fouling tube side | D1-Forced - Immediate | 100-Fossil-Steam
3112 | Condenser tube fouling tube side | Balance of Plant | Condensing System | D1 | Forced - Immediate | 2022 | Coal | CC | 100 | Fossil-Steam | WECC | Summer | 50.4166 | 25 | 1 | 1 | 3112-Condenser tube fouling tube side | D1-Forced - Immediate | 100-Fossil-Steam
3112 | Condenser tube fouling tube side | Balance of Plant | Condensing System | D1 | Forced - Immediate | 2022 | Coal | CC | 100 | Fossil-Steam | SERC | Summer | 54 | 9 | 1 | 1 | 3112-Condenser tube fouling tube side | D1-Forced - Immediate | 100-Fossil-Steam
3112 | Condenser tube fouling tube side | Balance of Plant | Condensing System | D1 | Forced - Immediate | 2022 | Coal | CC | 100 | Fossil-Steam | WECC | Summer | 94.25 | 87 | 1 | 1 | 3112-Condenser tube fouling tube side | D1-Forced - Immediate | 100-Fossil-Steam
3112 | Condenser tube fouling tube side | Balance of Plant | Condensing System | D1 | Forced - Immediate | 2022 | Coal | CC | 100 | Fossil-Steam | WECC | Summer | 95.5667 | 47 | 1 | 1 | 3112-Condenser tube fouling tube side | D1-Forced - Immediate | 100-Fossil-Steam
3112 | Condenser tube fouling tube side | Balance of Plant | Condensing System | D1 | Forced - Immediate | 2022 | Coal | CC | 100 | Fossil-Steam | WECC | Summer | 102 | 45 | 1 | 1 | 3112-Condenser tube fouling tube side | D1-Forced - Immediate | 100-Fossil-Steam
3112 | Condenser tube fouling tube side | Balance of Plant | Condensing System | D1 | Forced - Immediate | 2022 | Coal | CC | 100 | Fossil-Steam | WECC | Summer | 133.3333 | 80 | 1 | 1 | 3112-Condenser tube fouling tube side | D1-Forced - Immediate | 100-Fossil-Steam
3112 | Condenser tube fouling tube side | Balance of Plant | Condensing System | D1 | Forced - Immediate | 2022 | Coal | CC | 100 | Fossil-Steam | WECC | Summer | 135.3666 | 131 | 1 | 1 | 3112-Condenser tube fouling tube side | D1-Forced - Immediate | 100-Fossil-Steam
3112 | Condenser tube fouling tube side | Balance of Plant | Condensing System | D1 | Forced - Immediate | 2022 | Coal | CC | 100 | Fossil-Steam | SERC | Summer | 595.5 | 9 | 1 | 1 | 3112-Condenser tube fouling tube side | D1-Forced - Immediate | 100-Fossil-Steam
3112 | Condenser tube fouling tube side | Balance of Plant | Condensing System | D1 | Forced - Immediate | 2022 | Coal | CC | 100 | Fossil-Steam | WECC | Winter | 138 | 46 | 1 | 1 | 3112-Condenser tube fouling tube side | D1-Forced - Immediate | 100-Fossil-Steam
3112 | Condenser tube fouling tube side | Balance of Plant | Condensing System | D1 | Forced - Immediate | 2022 | Gas | GG | 100 | Fossil-Steam | WECC | Summer | 16375.2333 | 106 | 1 | 1 | 3112-Condenser tube fouling tube side | D1-Forced - Immediate | 100-Fossil-Steam
3112 | Condenser tube fouling tube side | Balance of Plant | Condensing System | D1 | Forced - Immediate | 2022 | Gas | GG | 100 | Fossil-Steam | MRO | Summer | 34920 | 100 | 1 | 1 | 3112-Condenser tube fouling tube side | D1-Forced - Immediate | 100-Fossil-Steam
3112 | Condenser tube fouling tube side | Balance of Plant | Condensing System | D2 | Forced - Delayed | 2022 | Coal | CC | 100 | Fossil-Steam | RFC | Summer | 547.15 | 17.65 | 1 | 1 | 3112-Condenser tube fouling tube side | D2-Forced - Delayed | 100-Fossil-Steam
3112 | Condenser tube fouling tube side | Balance of Plant | Condensing System | D1 | Forced - Immediate | 2022 | Coal | CC | 100 | Fossil-Steam | WECC | Off-Peak | 9 | 12 | 1 | 1 | 3112-Condenser tube fouling tube side | D1-Forced - Immediate | 100-Fossil-Steam
3112 | Condenser tube fouling tube side | Balance of Plant | Condensing System | D1 | Forced - Immediate | 2022 | Coal | CC | 100 | Fossil-Steam | WECC | Off-Peak | 18.7 | 22 | 1 | 1 | 3112-Condenser tube fouling tube side | D1-Forced - Immediate | 100-Fossil-Steam
3112 | Condenser tube fouling tube side | Balance of Plant | Condensing System | D1 | Forced - Immediate | 2022 | Coal | CC | 100 | Fossil-Steam | WECC | Off-Peak | 20.7 | 27 | 1 | 1 | 3112-Condenser tube fouling tube side | D1-Forced - Immediate | 100-Fossil-Steam
3112 | Condenser tube fouling tube side | Balance of Plant | Condensing System | D1 | Forced - Immediate | 2022 | Coal | CC | 100 | Fossil-Steam | WECC | Off-Peak | 63.6 | 53 | 1 | 1 | 3112-Condenser tube fouling tube side | D1-Forced - Immediate | 100-Fossil-Steam
3112 | Condenser tube fouling tube side | Balance of Plant | Condensing System | D1 | Forced - Immediate | 2022 | Coal | CC | 100 | Fossil-Steam | WECC | Summer | 37.2 | 31 | 1 | 1 | 3112-Condenser tube fouling tube side | D1-Forced - Immediate | 100-Fossil-Steam
3112 | Condenser tube fouling tube side | Balance of Plant | Condensing System | D1 | Forced - Immediate | 2022 | Coal | CC | 100 | Fossil-Steam | WECC | Summer | 50.2666 | 52 | 1 | 1 | 3112-Condenser tube fouling tube side | D1-Forced - Immediate | 100-Fossil-Steam
3112 | Condenser tube fouling tube side | Balance of Plant | Condensing System | D1 | Forced - Immediate | 2022 | Coal | CC | 100 | Fossil-Steam | WECC | Summer | 64.8 | 24 | 1 | 1 | 3112-Condenser tube fouling tube side | D1-Forced - Immediate | 100-Fossil-Steam
3112 | Condenser tube fouling tube side | Balance of Plant | Condensing System | D1 | Forced - Immediate | 2022 | Coal | CC | 100 | Fossil-Steam | WECC | Summer | 93.5 | 85 | 1 | 1 | 3112-Condenser tube fouling tube side | D1-Forced - Immediate | 100-Fossil-Steam
3112 | Condenser tube fouling tube side | Balance of Plant | Condensing System | D1 | Forced - Immediate | 2022 | Coal | CC | 100 | Fossil-Steam | WECC | Summer | 105.4 | 124 | 1 | 1 | 3112-Condenser tube fouling tube side | D1-Forced - Immediate | 100-Fossil-Steam
3112 | Condenser tube fouling tube side | Balance of Plant | Condensing System | D1 | Forced - Immediate | 2022 | Coal | CC | 100 | Fossil-Steam | WECC | Summer | 137.5833 | 65 | 1 | 1 | 3112-Condenser tube fouling tube side | D1-Forced - Immediate | 100-Fossil-Steam
3112 | Condenser tube fouling tube side | Balance of Plant | Condensing System | D1 | Forced - Immediate | 2022 | Coal | CC | 100 | Fossil-Steam | MRO | Summer | 162.3033 | 7.3 | 1 | 1 | 3112-Condenser tube fouling tube side | D1-Forced - Immediate | 100-Fossil-Steam
3112 | Condenser tube fouling tube side | Balance of Plant | Condensing System | D1 | Forced - Immediate | 2022 | Coal | CC | 100 | Fossil-Steam | WECC | Winter | 293.4225 | 36.45 | 1 | 1 | 3112-Condenser tube fouling tube side | D1-Forced - Immediate | 100-Fossil-Steam
3112 | Condenser tube fouling tube side | Balance of Plant | Condensing System | D1 | Forced - Immediate | 2022 | Coal | CC | 100 | Fossil-Steam | RFC | Winter | 1957 | 380 | 1 | 1 | 3112-Condenser tube fouling tube side | D1-Forced - Immediate | 100-Fossil-Steam
3112 | Condenser tube fouling tube side | Balance of Plant | Condensing System | D1 | Forced - Immediate | 2022 | Gas | GG | 100 | Fossil-Steam | SERC | Off-Peak | 35 | 10 | 1 | 1 | 3112-Condenser tube fouling tube side | D1-Forced - Immediate | 100-Fossil-Steam
3112 | Condenser tube fouling tube side | Balance of Plant | Condensing System | D1 | Forced - Immediate | 2022 | Gas | GG | 100 | Fossil-Steam | WECC | Summer | 249.0833 | 24.5 | 1 | 1 | 3112-Condenser tube fouling tube side | D1-Forced - Immediate | 100-Fossil-Steam
3112 | Condenser tube fouling tube side | Balance of Plant | Condensing System | D2 | Forced - Delayed | 2022 | Coal | CC | 100 | Fossil-Steam | RFC | Summer | 962.88 | 14.16 | 1 | 1 | 3112-Condenser tube fouling tube side | D2-Forced - Delayed | 100-Fossil-Steam
3112 | Condenser tube fouling tube side | Balance of Plant | Condensing System | D2 | Forced - Delayed | 2022 | Gas | GG | 100 | Fossil-Steam | MRO | Off-Peak | 87.45 | 159 | 1 | 1 | 3112-Condenser tube fouling tube side | D2-Forced - Delayed | 100-Fossil-Steam
3112 | Condenser tube fouling tube side | Balance of Plant | Condensing System | D1 | Forced - Immediate | 2022 | Coal | CC | 100 | Fossil-Steam | WECC | Off-Peak | 4.3333 | 10 | 1 | 1 | 3112-Condenser tube fouling tube side | D1-Forced - Immediate | 100-Fossil-Steam
3112 | Condenser tube fouling tube side | Balance of Plant | Condensing System | D1 | Forced - Immediate | 2022 | Coal | CC | 100 | Fossil-Steam | WECC | Off-Peak | 7.4 | 12 | 1 | 1 | 3112-Condenser tube fouling tube side | D1-Forced - Immediate | 100-Fossil-Steam
3112 | Condenser tube fouling tube side | Balance of Plant | Condensing System | D1 | Forced - Immediate | 2022 | Coal | CC | 100 | Fossil-Steam | WECC | Off-Peak | 9.1 | 14 | 1 | 1 | 3112-Condenser tube fouling tube side | D1-Forced - Immediate | 100-Fossil-Steam
3112 | Condenser tube fouling tube side | Balance of Plant | Condensing System | D1 | Forced - Immediate | 2022 | Coal | CC | 100 | Fossil-Steam | SERC | Off-Peak | 574.5 | 6 | 1 | 1 | 3112-Condenser tube fouling tube side | D1-Forced - Immediate | 100-Fossil-Steam
3112 | Condenser tube fouling tube side | Balance of Plant | Condensing System | D1 | Forced - Immediate | 2022 | Coal | CC | 100 | Fossil-Steam | WECC | Summer | 7.0917 | 11.5 | 1 | 1 | 3112-Condenser tube fouling tube side | D1-Forced - Immediate | 100-Fossil-Steam
3112 | Condenser tube fouling tube side | Balance of Plant | Condensing System | D1 | Forced - Immediate | 2022 | Coal | CC | 100 | Fossil-Steam | WECC | Summer | 19.0667 | 22 | 1 | 1 | 3112-Condenser tube fouling tube side | D1-Forced - Immediate | 100-Fossil-Steam
3112 | Condenser tube fouling tube side | Balance of Plant | Condensing System | D1 | Forced - Immediate | 2022 | Coal | CC | 100 | Fossil-Steam | WECC | Summer | 19.1333 | 14 | 1 | 1 | 3112-Condenser tube fouling tube side | D1-Forced - Immediate | 100-Fossil-Steam
3112 | Condenser tube fouling tube side | Balance of Plant | Condensing System | D1 | Forced - Immediate | 2022 | Coal | CC | 100 | Fossil-Steam | WECC | Summer | 91.8833 | 37 | 1 | 1 | 3112-Condenser tube fouling tube side | D1-Forced - Immediate | 100-Fossil-Steam
3112 | Condenser tube fouling tube side | Balance of Plant | Condensing System | D1 | Forced - Immediate | 2022 | Coal | CC | 100 | Fossil-Steam | WECC | Summer | 130.6666 | 56 | 1 | 1 | 3112-Condenser tube fouling tube side | D1-Forced - Immediate | 100-Fossil-Steam
3112 | Condenser tube fouling tube side | Balance of Plant | Condensing System | D1 | Forced - Immediate | 2022 | Coal | CC | 100 | Fossil-Steam | WECC | Summer | 216.75 | 85 | 1 | 1 | 3112-Condenser tube fouling tube side | D1-Forced - Immediate | 100-Fossil-Steam
3112 | Condenser tube fouling tube side | Balance of Plant | Condensing System | D1 | Forced - Immediate | 2022 | Coal | CC | 100 | Fossil-Steam | WECC | Summer | 1090 | 109 | 1 | 1 | 3112-Condenser tube fouling tube side | D1-Forced - Immediate | 100-Fossil-Steam
3112 | Condenser tube fouling tube side | Balance of Plant | Condensing System | D1 | Forced - Immediate | 2022 | Coal | CC | 100 | Fossil-Steam | SERC | Summer | 1380 | 15 | 1 | 1 | 3112-Condenser tube fouling tube side | D1-Forced - Immediate | 100-Fossil-Steam
3112 | Condenser tube fouling tube side | Balance of Plant | Condensing System | D1 | Forced - Immediate | 2022 | Coal | CC | 100 | Fossil-Steam | WECC | Winter | 32.9667 | 23 | 1 | 1 | 3112-Condenser tube fouling tube side | D1-Forced - Immediate | 100-Fossil-Steam
3112 | Condenser tube fouling tube side | Balance of Plant | Condensing System | D1 | Forced - Immediate | 2022 | Coal | CC | 100 | Fossil-Steam | WECC | Off-Peak | 13 | 30 | 1 | 1 | 3112-Condenser tube fouling tube side | D1-Forced - Immediate | 100-Fossil-Steam
3112 | Condenser tube fouling tube side | Balance of Plant | Condensing System | D1 | Forced - Immediate | 2022 | Coal | CC | 100 | Fossil-Steam | WECC | Summer | 6.0667 | 13 | 1 | 1 | 3112-Condenser tube fouling tube side | D1-Forced - Immediate | 100-Fossil-Steam
3112 | Condenser tube fouling tube side | Balance of Plant | Condensing System | D1 | Forced - Immediate | 2022 | Coal | CC | 100 | Fossil-Steam | WECC | Summer | 15.7333 | 16 | 1 | 1 | 3112-Condenser tube fouling tube side | D1-Forced - Immediate | 100-Fossil-Steam
3112 | Condenser tube fouling tube side | Balance of Plant | Condensing System | D1 | Forced - Immediate | 2022 | Coal | CC | 100 | Fossil-Steam | WECC | Summer | 19.9333 | 23 | 1 | 1 | 3112-Condenser tube fouling tube side | D1-Forced - Immediate | 100-Fossil-Steam
3112 | Condenser tube fouling tube side | Balance of Plant | Condensing System | D1 | Forced - Immediate | 2022 | Coal | CC | 100 | Fossil-Steam | WECC | Summer | 34.1333 | 32 | 1 | 1 | 3112-Condenser tube fouling tube side | D1-Forced - Immediate | 100-Fossil-Steam
3112 | Condenser tube fouling tube side | Balance of Plant | Condensing System | D1 | Forced - Immediate | 2022 | Coal | CC | 100 | Fossil-Steam | WECC | Summer | 34.1666 | 50 | 1 | 1 | 3112-Condenser tube fouling tube side | D1-Forced - Immediate | 100-Fossil-Steam
3112 | Condenser tube fouling tube side | Balance of Plant | Condensing System | D1 | Forced - Immediate | 2022 | Coal | CC | 100 | Fossil-Steam | WECC | Summer | 68 | 68 | 1 | 1 | 3112-Condenser tube fouling tube side | D1-Forced - Immediate | 100-Fossil-Steam
3112 | Condenser tube fouling tube side | Balance of Plant | Condensing System | D1 | Forced - Immediate | 2022 | Coal | CC | 100 | Fossil-Steam | WECC | Summer | 185.5833 | 85 | 1 | 1 | 3112-Condenser tube fouling tube side | D1-Forced - Immediate | 100-Fossil-Steam
3112 | Condenser tube fouling tube side | Balance of Plant | Condensing System | D1 | Forced - Immediate | 2022 | Coal | CC | 100 | Fossil-Steam | WECC | Summer | 206.6666 | 40 | 1 | 1 | 3112-Condenser tube fouling tube side | D1-Forced - Immediate | 100-Fossil-Steam
3112 | Condenser tube fouling tube side | Balance of Plant | Condensing System | D1 | Forced - Immediate | 2022 | Coal | CC | 100 | Fossil-Steam | SERC | Summer | 1389 | 12 | 1 | 1 | 3112-Condenser tube fouling tube side | D1-Forced - Immediate | 100-Fossil-Steam
3112 | Condenser tube fouling tube side | Balance of Plant | Condensing System | D1 | Forced - Immediate | 2022 | Coal | CC | 100 | Fossil-Steam | WECC | Winter | 15.4 | 12 | 1 | 1 | 3112-Condenser tube fouling tube side | D1-Forced - Immediate | 100-Fossil-Steam
3112 | Condenser tube fouling tube side | Balance of Plant | Condensing System | D1 | Forced - Immediate | 2022 | Coal | CC | 100 | Fossil-Steam | SERC | Winter | 2153 | 15 | 1 | 1 | 3112-Condenser tube fouling tube side | D1-Forced - Immediate | 100-Fossil-Steam
3112 | Condenser tube fouling tube side | Balance of Plant | Condensing System | D2 | Forced - Delayed | 2022 | Coal | CC | 100 | Fossil-Steam | SERC | Winter | 1309.5 | 291 | 1 | 1 | 3112-Condenser tube fouling tube side | D2-Forced - Delayed | 100-Fossil-Steam
3112 | Condenser tube fouling tube side | Balance of Plant | Condensing System | D1 | Forced - Immediate | 2022 | Coal | CC | 100 | Fossil-Steam | WECC | Off-Peak | 36.4 | 42 | 1 | 1 | 3112-Condenser tube fouling tube side | D1-Forced - Immediate | 100-Fossil-Steam
3112 | Condenser tube fouling tube side | Balance of Plant | Condensing System | D1 | Forced - Immediate | 2022 | Coal | CC | 100 | Fossil-Steam | WECC | Summer | 9.4 | 12 | 1 | 1 | 3112-Condenser tube fouling tube side | D1-Forced - Immediate | 100-Fossil-Steam
3112 | Condenser tube fouling tube side | Balance of Plant | Condensing System | D1 | Forced - Immediate | 2022 | Coal | CC | 100 | Fossil-Steam | WECC | Summer | 57.8666 | 31 | 1 | 1 | 3112-Condenser tube fouling tube side | D1-Forced - Immediate | 100-Fossil-Steam
3112 | Condenser tube fouling tube side | Balance of Plant | Condensing System | D1 | Forced - Immediate | 2022 | Coal | CC | 100 | Fossil-Steam | WECC | Summer | 78.75 | 75 | 1 | 1 | 3112-Condenser tube fouling tube side | D1-Forced - Immediate | 100-Fossil-Steam
3112 | Condenser tube fouling tube side | Balance of Plant | Condensing System | D1 | Forced - Immediate | 2022 | Coal | CC | 100 | Fossil-Steam | WECC | Summer | 85.3333 | 80 | 1 | 1 | 3112-Condenser tube fouling tube side | D1-Forced - Immediate | 100-Fossil-Steam
3112 | Condenser tube fouling tube side | Balance of Plant | Condensing System | D1 | Forced - Immediate | 2022 | Coal | CC | 100 | Fossil-Steam | WECC | Summer | 96.25 | 75 | 1 | 1 | 3112-Condenser tube fouling tube side | D1-Forced - Immediate | 100-Fossil-Steam
3112 | Condenser tube fouling tube side | Balance of Plant | Condensing System | D1 | Forced - Immediate | 2022 | Coal | CC | 100 | Fossil-Steam | WECC | Summer | 120 | 100 | 1 | 1 | 3112-Condenser tube fouling tube side | D1-Forced - Immediate | 100-Fossil-Steam
3112 | Condenser tube fouling tube side | Balance of Plant | Condensing System | D1 | Forced - Immediate | 2022 | Coal | CC | 100 | Fossil-Steam | WECC | Summer | 125.4166 | 43 | 1 | 1 | 3112-Condenser tube fouling tube side | D1-Forced - Immediate | 100-Fossil-Steam
3112 | Condenser tube fouling tube side | Balance of Plant | Condensing System | D1 | Forced - Immediate | 2022 | Coal | CC | 100 | Fossil-Steam | WECC | Summer | 149.3333 | 64 | 1 | 1 | 3112-Condenser tube fouling tube side | D1-Forced - Immediate | 100-Fossil-Steam
3112 | Condenser tube fouling tube side | Balance of Plant | Condensing System | D1 | Forced - Immediate | 2022 | Coal | CC | 100 | Fossil-Steam | WECC | Summer | 154.1667 | 50 | 1 | 1 | 3112-Condenser tube fouling tube side | D1-Forced - Immediate | 100-Fossil-Steam
3112 | Condenser tube fouling tube side | Balance of Plant | Condensing System | D1 | Forced - Immediate | 2022 | Coal | CC | 100 | Fossil-Steam | WECC | Summer | 206.6166 | 77 | 1 | 1 | 3112-Condenser tube fouling tube side | D1-Forced - Immediate | 100-Fossil-Steam
3112 | Condenser tube fouling tube side | Balance of Plant | Condensing System | D1 | Forced - Immediate | 2022 | Coal | CC | 100 | Fossil-Steam | WECC | Summer | 333.6666 | 91 | 1 | 1 | 3112-Condenser tube fouling tube side | D1-Forced - Immediate | 100-Fossil-Steam
3112 | Condenser tube fouling tube side | Balance of Plant | Condensing System | D1 | Forced - Immediate | 2022 | Coal | CC | 100 | Fossil-Steam | WECC | Summer | 534.4166 | 55 | 1 | 1 | 3112-Condenser tube fouling tube side | D1-Forced - Immediate | 100-Fossil-Steam
3112 | Condenser tube fouling tube side | Balance of Plant | Condensing System | D1 | Forced - Immediate | 2022 | Coal | CC | 100 | Fossil-Steam | WECC | Summer | 712.5 | 50 | 1 | 1 | 3112-Condenser tube fouling tube side | D1-Forced - Immediate | 100-Fossil-Steam
3112 | Condenser tube fouling tube side | Balance of Plant | Condensing System | U1 | Forced - Immediate | 2022 | Coal | CC | 100 | Fossil-Steam | WECC | Off-Peak | 513.2996 | 531 | 1 | 1 | 3112-Condenser tube fouling tube side | U1-Forced - Immediate | 100-Fossil-Steam
3112 | Condenser tube fouling tube side | Balance of Plant | Condensing System | D1 | Forced - Immediate | 2022 | Coal | CC | 100 | Fossil-Steam | WECC | Off-Peak | 7.5167 | 11 | 1 | 1 | 3112-Condenser tube fouling tube side | D1-Forced - Immediate | 100-Fossil-Steam
3112 | Condenser tube fouling tube side | Balance of Plant | Condensing System | D1 | Forced - Immediate | 2022 | Coal | CC | 100 | Fossil-Steam | WECC | Off-Peak | 62.55 | 27 | 1 | 1 | 3112-Condenser tube fouling tube side | D1-Forced - Immediate | 100-Fossil-Steam
3112 | Condenser tube fouling tube side | Balance of Plant | Condensing System | D1 | Forced - Immediate | 2022 | Coal | CC | 100 | Fossil-Steam | WECC | Off-Peak | 5093.3333 | 80 | 1 | 1 | 3112-Condenser tube fouling tube side | D1-Forced - Immediate | 100-Fossil-Steam
3112 | Condenser tube fouling tube side | Balance of Plant | Condensing System | D1 | Forced - Immediate | 2022 | Coal | CC | 100 | Fossil-Steam | WECC | Summer | 17.7 | 18 | 1 | 1 | 3112-Condenser tube fouling tube side | D1-Forced - Immediate | 100-Fossil-Steam
3112 | Condenser tube fouling tube side | Balance of Plant | Condensing System | D1 | Forced - Immediate | 2022 | Coal | CC | 100 | Fossil-Steam | WECC | Summer | 28 | 30 | 1 | 1 | 3112-Condenser tube fouling tube side | D1-Forced - Immediate | 100-Fossil-Steam
3112 | Condenser tube fouling tube side | Balance of Plant | Condensing System | D1 | Forced - Immediate | 2022 | Coal | CC | 100 | Fossil-Steam | WECC | Summer | 28.1667 | 26 | 1 | 1 | 3112-Condenser tube fouling tube side | D1-Forced - Immediate | 100-Fossil-Steam
3112 | Condenser tube fouling tube side | Balance of Plant | Condensing System | D1 | Forced - Immediate | 2022 | Coal | CC | 100 | Fossil-Steam | WECC | Summer | 37.2666 | 52 | 1 | 1 | 3112-Condenser tube fouling tube side | D1-Forced - Immediate | 100-Fossil-Steam
3112 | Condenser tube fouling tube side | Balance of Plant | Condensing System | D1 | Forced - Immediate | 2022 | Coal | CC | 100 | Fossil-Steam | SERC | Summer | 98.4833 | 19 | 1 | 1 | 3112-Condenser tube fouling tube side | D1-Forced - Immediate | 100-Fossil-Steam
3112 | Condenser tube fouling tube side | Balance of Plant | Condensing System | D1 | Forced - Immediate | 2022 | Coal | CC | 100 | Fossil-Steam | WECC | Summer | 105 | 70 | 1 | 1 | 3112-Condenser tube fouling tube side | D1-Forced - Immediate | 100-Fossil-Steam
3112 | Condenser tube fouling tube side | Balance of Plant | Condensing System | D1 | Forced - Immediate | 2022 | Coal | CC | 100 | Fossil-Steam | WECC | Summer | 138.6666 | 130 | 1 | 1 | 3112-Condenser tube fouling tube side | D1-Forced - Immediate | 100-Fossil-Steam
3112 | Condenser tube fouling tube side | Balance of Plant | Condensing System | D1 | Forced - Immediate | 2022 | Coal | CC | 100 | Fossil-Steam | WECC | Summer | 185.5333 | 46 | 1 | 1 | 3112-Condenser tube fouling tube side | D1-Forced - Immediate | 100-Fossil-Steam
3112 | Condenser tube fouling tube side | Balance of Plant | Condensing System | D1 | Forced - Immediate | 2022 | Coal | CC | 100 | Fossil-Steam | WECC | Summer | 233.5666 | 77 | 1 | 1 | 3112-Condenser tube fouling tube side | D1-Forced - Immediate | 100-Fossil-Steam
3112 | Condenser tube fouling tube side | Balance of Plant | Condensing System | D1 | Forced - Immediate | 2022 | Coal | CC | 100 | Fossil-Steam | SERC | Summer | 540 | 10 | 1 | 1 | 3112-Condenser tube fouling tube side | D1-Forced - Immediate | 100-Fossil-Steam
3112 | Condenser tube fouling tube side | Balance of Plant | Condensing System | D1 | Forced - Immediate | 2022 | Coal | CC | 100 | Fossil-Steam | SERC | Summer | 10560 | 40 | 1 | 1 | 3112-Condenser tube fouling tube side | D1-Forced - Immediate | 100-Fossil-Steam
3112 | Condenser tube fouling tube side | Balance of Plant | Condensing System | D1 | Forced - Immediate | 2022 | Coal | CC | 100 | Fossil-Steam | WECC | Winter | 37.5 | 37.5 | 1 | 1 | 3112-Condenser tube fouling tube side | D1-Forced - Immediate | 100-Fossil-Steam
3112 | Condenser tube fouling tube side | Balance of Plant | Condensing System | D1 | Forced - Immediate | 2022 | Gas | GG | 100 | Fossil-Steam | NPCC | Summer | 796.6666 | 200 | 1 | 1 | 3112-Condenser tube fouling tube side | D1-Forced - Immediate | 100-Fossil-Steam
3112 | Condenser tube fouling tube side | Balance of Plant | Condensing System | D1 | Forced - Immediate | 2022 | Gas | GG | 100 | Fossil-Steam | NPCC | Summer | 1032.5 | 118 | 1 | 1 | 3112-Condenser tube fouling tube side | D1-Forced - Immediate | 100-Fossil-Steam
3112 | Condenser tube fouling tube side | Balance of Plant | Condensing System | D2 | Forced - Delayed | 2022 | Coal | CC | 100 | Fossil-Steam | RFC | Summer | 1574.41 | 17.69 | 1 | 1 | 3112-Condenser tube fouling tube side | D2-Forced - Delayed | 100-Fossil-Steam
3112 | Condenser tube fouling tube side | Balance of Plant | Condensing System | D3 | Forced - Postponed | 2022 | Coal | CC | 100 | Fossil-Steam | SERC | Summer | 212.4833 | 19 | 1 | 1 | 3112-Condenser tube fouling tube side | D3-Forced - Postponed | 100-Fossil-Steam
3112 | Condenser tube fouling tube side | Balance of Plant | Condensing System | D1 | Forced - Immediate | 2022 | Coal | CC | 100 | Fossil-Steam | WECC | Off-Peak | 10.7333 | 14 | 1 | 1 | 3112-Condenser tube fouling tube side | D1-Forced - Immediate | 100-Fossil-Steam
3112 | Condenser tube fouling tube side | Balance of Plant | Condensing System | D1 | Forced - Immediate | 2022 | Coal | CC | 100 | Fossil-Steam | WECC | Off-Peak | 11.9 | 14 | 1 | 1 | 3112-Condenser tube fouling tube side | D1-Forced - Immediate | 100-Fossil-Steam
3112 | Condenser tube fouling tube side | Balance of Plant | Condensing System | D1 | Forced - Immediate | 2022 | Coal | CC | 100 | Fossil-Steam | WECC | Off-Peak | 22.5 | 25 | 1 | 1 | 3112-Condenser tube fouling tube side | D1-Forced - Immediate | 100-Fossil-Steam
3112 | Condenser tube fouling tube side | Balance of Plant | Condensing System | D1 | Forced - Immediate | 2022 | Coal | CC | 100 | Fossil-Steam | WECC | Off-Peak | 23.7667 | 23 | 1 | 1 | 3112-Condenser tube fouling tube side | D1-Forced - Immediate | 100-Fossil-Steam
3112 | Condenser tube fouling tube side | Balance of Plant | Condensing System | D1 | Forced - Immediate | 2022 | Coal | CC | 100 | Fossil-Steam | SERC | Off-Peak | 1041.75 | 15 | 1 | 1 | 3112-Condenser tube fouling tube side | D1-Forced - Immediate | 100-Fossil-Steam
3112 | Condenser tube fouling tube side | Balance of Plant | Condensing System | D1 | Forced - Immediate | 2022 | Coal | CC | 100 | Fossil-Steam | WECC | Summer | 109.4333 | 67 | 1 | 1 | 3112-Condenser tube fouling tube side | D1-Forced - Immediate | 100-Fossil-Steam
3112 | Condenser tube fouling tube side | Balance of Plant | Condensing System | D1 | Forced - Immediate | 2022 | Coal | CC | 100 | Fossil-Steam | WECC | Summer | 151.6666 | 65 | 1 | 1 | 3112-Condenser tube fouling tube side | D1-Forced - Immediate | 100-Fossil-Steam
3112 | Condenser tube fouling tube side | Balance of Plant | Condensing System | D1 | Forced - Immediate | 2022 | Coal | CC | 100 | Fossil-Steam | SERC | Summer | 210 | 14 | 1 | 1 | 3112-Condenser tube fouling tube side | D1-Forced - Immediate | 100-Fossil-Steam
3112 | Condenser tube fouling tube side | Balance of Plant | Condensing System | D1 | Forced - Immediate | 2022 | Coal | CC | 100 | Fossil-Steam | WECC | Summer | 230 | 46 | 1 | 1 | 3112-Condenser tube fouling tube side | D1-Forced - Immediate | 100-Fossil-Steam
3112 | Condenser tube fouling tube side | Balance of Plant | Condensing System | D1 | Forced - Immediate | 2022 | Coal | CC | 100 | Fossil-Steam | WECC | Summer | 233.5666 | 49 | 1 | 1 | 3112-Condenser tube fouling tube side | D1-Forced - Immediate | 100-Fossil-Steam
3112 | Condenser tube fouling tube side | Balance of Plant | Condensing System | D1 | Forced - Immediate | 2022 | Coal | CC | 100 | Fossil-Steam | WECC | Summer | 419.9999 | 90 | 1 | 1 | 3112-Condenser tube fouling tube side | D1-Forced - Immediate | 100-Fossil-Steam
3112 | Condenser tube fouling tube side | Balance of Plant | Condensing System | D1 | Forced - Immediate | 2022 | Coal | CC | 100 | Fossil-Steam | SERC | Summer | 2430 | 15 | 1 | 1 | 3112-Condenser tube fouling tube side | D1-Forced - Immediate | 100-Fossil-Steam
3112 | Condenser tube fouling tube side | Balance of Plant | Condensing System | D1 | Forced - Immediate | 2022 | Coal | CC | 100 | Fossil-Steam | MRO | Summer | 5907.1666 | 67 | 1 | 1 | 3112-Condenser tube fouling tube side | D1-Forced - Immediate | 100-Fossil-Steam
3112 | Condenser tube fouling tube side | Balance of Plant | Condensing System | D1 | Forced - Immediate | 2022 | Coal | CC | 100 | Fossil-Steam | WECC | Winter | 5.5583 | 11.5 | 1 | 1 | 3112-Condenser tube fouling tube side | D1-Forced - Immediate | 100-Fossil-Steam
3112 | Condenser tube fouling tube side | Balance of Plant | Condensing System | D1 | Forced - Immediate | 2022 | Coal | CC | 100 | Fossil-Steam | WECC | Winter | 36.4 | 45.5 | 1 | 1 | 3112-Condenser tube fouling tube side | D1-Forced - Immediate | 100-Fossil-Steam
3112 | Condenser tube fouling tube side | Balance of Plant | Condensing System | D2 | Forced - Delayed | 2022 | Gas | GG | 100 | Fossil-Steam | WECC | Summer | 310.88 | 19.43 | 1 | 1 | 3112-Condenser tube fouling tube side | D2-Forced - Delayed | 100-Fossil-Steam
3112 | Condenser tube fouling tube side | Balance of Plant | Condensing System | D3 | Forced - Postponed | 2022 | Coal | CC | 100 | Fossil-Steam | SERC | Summer | 19 | 19 | 1 | 1 | 3112-Condenser tube fouling tube side | D3-Forced - Postponed | 100-Fossil-Steam
3112 | Condenser tube fouling tube side | Balance of Plant | Condensing System | D3 | Forced - Postponed | 2022 | Coal | CC | 100 | Fossil-Steam | SERC | Summer | 244.8 | 24 | 1 | 1 | 3112-Condenser tube fouling tube side | D3-Forced - Postponed | 100-Fossil-Steam
3112 | Condenser tube fouling tube side | Balance of Plant | Condensing System | D1 | Forced - Immediate | 2022 | Coal | CC | 100 | Fossil-Steam | WECC | Off-Peak | 6.75 | 15 | 1 | 1 | 3112-Condenser tube fouling tube side | D1-Forced - Immediate | 100-Fossil-Steam
3112 | Condenser tube fouling tube side | Balance of Plant | Condensing System | D1 | Forced - Immediate | 2022 | Coal | CC | 100 | Fossil-Steam | WECC | Off-Peak | 8.8833 | 13 | 1 | 1 | 3112-Condenser tube fouling tube side | D1-Forced - Immediate | 100-Fossil-Steam
3112 | Condenser tube fouling tube side | Balance of Plant | Condensing System | D1 | Forced - Immediate | 2022 | Coal | CC | 100 | Fossil-Steam | WECC | Summer | 9.0667 | 17 | 1 | 1 | 3112-Condenser tube fouling tube side | D1-Forced - Immediate | 100-Fossil-Steam
3112 | Condenser tube fouling tube side | Balance of Plant | Condensing System | D1 | Forced - Immediate | 2022 | Coal | CC | 100 | Fossil-Steam | WECC | Summer | 39.2 | 56 | 1 | 1 | 3112-Condenser tube fouling tube side | D1-Forced - Immediate | 100-Fossil-Steam
3112 | Condenser tube fouling tube side | Balance of Plant | Condensing System | D1 | Forced - Immediate | 2022 | Coal | CC | 100 | Fossil-Steam | WECC | Summer | 54 | 60 | 1 | 1 | 3112-Condenser tube fouling tube side | D1-Forced - Immediate | 100-Fossil-Steam
3112 | Condenser tube fouling tube side | Balance of Plant | Condensing System | D1 | Forced - Immediate | 2022 | Coal | CC | 100 | Fossil-Steam | WECC | Summer | 54.1333 | 56 | 1 | 1 | 3112-Condenser tube fouling tube side | D1-Forced - Immediate | 100-Fossil-Steam
3112 | Condenser tube fouling tube side | Balance of Plant | Condensing System | D1 | Forced - Immediate | 2022 | Coal | CC | 100 | Fossil-Steam | WECC | Summer | 58 | 40 | 1 | 1 | 3112-Condenser tube fouling tube side | D1-Forced - Immediate | 100-Fossil-Steam
3112 | Condenser tube fouling tube side | Balance of Plant | Condensing System | D1 | Forced - Immediate | 2022 | Coal | CC | 100 | Fossil-Steam | WECC | Summer | 78.1666 | 70 | 1 | 1 | 3112-Condenser tube fouling tube side | D1-Forced - Immediate | 100-Fossil-Steam
3112 | Condenser tube fouling tube side | Balance of Plant | Condensing System | D1 | Forced - Immediate | 2022 | Coal | CC | 100 | Fossil-Steam | WECC | Summer | 117.7 | 107 | 1 | 1 | 3112-Condenser tube fouling tube side | D1-Forced - Immediate | 100-Fossil-Steam
3112 | Condenser tube fouling tube side | Balance of Plant | Condensing System | D1 | Forced - Immediate | 2022 | Coal | CC | 100 | Fossil-Steam | WECC | Summer | 212.3333 | 20 | 1 | 1 | 3112-Condenser tube fouling tube side | D1-Forced - Immediate | 100-Fossil-Steam
3112 | Condenser tube fouling tube side | Balance of Plant | Condensing System | D1 | Forced - Immediate | 2022 | Coal | CC | 100 | Fossil-Steam | WECC | Summer | 260.7 | 79 | 1 | 1 | 3112-Condenser tube fouling tube side | D1-Forced - Immediate | 100-Fossil-Steam
3112 | Condenser tube fouling tube side | Balance of Plant | Condensing System | D1 | Forced - Immediate | 2022 | Coal | CC | 100 | Fossil-Steam | RFC | Winter | 226.8 | 12 | 1 | 1 | 3112-Condenser tube fouling tube side | D1-Forced - Immediate | 100-Fossil-Steam
3112 | Condenser tube fouling tube side | Balance of Plant | Condensing System | D1 | Forced - Immediate | 2022 | Coal | CC | 100 | Fossil-Steam | SERC | Winter | 1343.5 | 15 | 1 | 1 | 3112-Condenser tube fouling tube side | D1-Forced - Immediate | 100-Fossil-Steam
3112 | Condenser tube fouling tube side | Balance of Plant | Condensing System | D1 | Forced - Immediate | 2022 | Gas | GG | 100 | Fossil-Steam | NPCC | Summer | 37.4 | 68 | 1 | 1 | 3112-Condenser tube fouling tube side | D1-Forced - Immediate | 100-Fossil-Steam
3112 | Condenser tube fouling tube side | Balance of Plant | Condensing System | D1 | Forced - Immediate | 2022 | Gas | GG | 100 | Fossil-Steam | NPCC | Summer | 171.1333 | 68 | 1 | 1 | 3112-Condenser tube fouling tube side | D1-Forced - Immediate | 100-Fossil-Steam
3112 | Condenser tube fouling tube side | Balance of Plant | Condensing System | D2 | Forced - Delayed | 2022 | Coal | CC | 100 | Fossil-Steam | RFC | Summer | 1592.49 | 14.61 | 1 | 1 | 3112-Condenser tube fouling tube side | D2-Forced - Delayed | 100-Fossil-Steam
3112 | Condenser tube fouling tube side | Balance of Plant | Condensing System | D2 | Forced - Delayed | 2022 | Coal | CC | 100 | Fossil-Steam | SERC | Winter | 1290.0999 | 291 | 1 | 1 | 3112-Condenser tube fouling tube side | D2-Forced - Delayed | 100-Fossil-Steam
3112 | Condenser tube fouling tube side | Balance of Plant | Condensing System | D3 | Forced - Postponed | 2022 | Coal | CC | 100 | Fossil-Steam | SERC | Summer | 60.1667 | 19 | 1 | 1 | 3112-Condenser tube fouling tube side | D3-Forced - Postponed | 100-Fossil-Steam
3112 | Condenser tube fouling tube side | Balance of Plant | Condensing System | D3 | Forced - Postponed | 2022 | Coal | CC | 100 | Fossil-Steam | SERC | Summer | 455.6833 | 19 | 1 | 1 | 3112-Condenser tube fouling tube side | D3-Forced - Postponed | 100-Fossil-Steam
3112 | Condenser tube fouling tube side | Balance of Plant | Condensing System | D1 | Forced - Immediate | 2022 | Coal | CC | 100 | Fossil-Steam | WECC | Off-Peak | 14.8833 | 23.5 | 1 | 1 | 3112-Condenser tube fouling tube side | D1-Forced - Immediate | 100-Fossil-Steam
3112 | Condenser tube fouling tube side | Balance of Plant | Condensing System | D1 | Forced - Immediate | 2022 | Coal | CC | 100 | Fossil-Steam | WECC | Off-Peak | 31.6667 | 38 | 1 | 1 | 3112-Condenser tube fouling tube side | D1-Forced - Immediate | 100-Fossil-Steam
3112 | Condenser tube fouling tube side | Balance of Plant | Condensing System | D1 | Forced - Immediate | 2022 | Coal | CC | 100 | Fossil-Steam | WECC | Summer | 1.2166 | 73 | 1 | 1 | 3112-Condenser tube fouling tube side | D1-Forced - Immediate | 100-Fossil-Steam
3112 | Condenser tube fouling tube side | Balance of Plant | Condensing System | D1 | Forced - Immediate | 2022 | Coal | CC | 100 | Fossil-Steam | WECC | Summer | 18.525 | 19.5 | 1 | 1 | 3112-Condenser tube fouling tube side | D1-Forced - Immediate | 100-Fossil-Steam
3112 | Condenser tube fouling tube side | Balance of Plant | Condensing System | D1 | Forced - Immediate | 2022 | Coal | CC | 100 | Fossil-Steam | WECC | Summer | 76.7666 | 94 | 1 | 1 | 3112-Condenser tube fouling tube side | D1-Forced - Immediate | 100-Fossil-Steam
3112 | Condenser tube fouling tube side | Balance of Plant | Condensing System | D1 | Forced - Immediate | 2022 | Coal | CC | 100 | Fossil-Steam | WECC | Summer | 111.8 | 86 | 1 | 1 | 3112-Condenser tube fouling tube side | D1-Forced - Immediate | 100-Fossil-Steam
3112 | Condenser tube fouling tube side | Balance of Plant | Condensing System | D1 | Forced - Immediate | 2022 | Coal | CC | 100 | Fossil-Steam | WECC | Summer | 125.8 | 111 | 1 | 1 | 3112-Condenser tube fouling tube side | D1-Forced - Immediate | 100-Fossil-Steam
3112 | Condenser tube fouling tube side | Balance of Plant | Condensing System | D1 | Forced - Immediate | 2022 | Coal | CC | 100 | Fossil-Steam | WECC | Summer | 340.8 | 48 | 1 | 1 | 3112-Condenser tube fouling tube side | D1-Forced - Immediate | 100-Fossil-Steam
3112 | Condenser tube fouling tube side | Balance of Plant | Condensing System | D1 | Forced - Immediate | 2022 | Coal | CC | 100 | Fossil-Steam | SERC | Summer | 379.5 | 9 | 1 | 1 | 3112-Condenser tube fouling tube side | D1-Forced - Immediate | 100-Fossil-Steam
3112 | Condenser tube fouling tube side | Balance of Plant | Condensing System | D1 | Forced - Immediate | 2022 | Coal | CC | 100 | Fossil-Steam | WECC | Summer | 758.7 | 54 | 1 | 1 | 3112-Condenser tube fouling tube side | D1-Forced - Immediate | 100-Fossil-Steam
3112 | Condenser tube fouling tube side | Balance of Plant | Condensing System | D1 | Forced - Immediate | 2022 | Coal | CC | 100 | Fossil-Steam | WECC | Summer | 902.5 | 75 | 1 | 1 | 3112-Condenser tube fouling tube side | D1-Forced - Immediate | 100-Fossil-Steam
3112 | Condenser tube fouling tube side | Balance of Plant | Condensing System | D1 | Forced - Immediate | 2022 | Coal | CC | 100 | Fossil-Steam | WECC | Winter | 5.775 | 31.5 | 1 | 1 | 3112-Condenser tube fouling tube side | D1-Forced - Immediate | 100-Fossil-Steam
3112 | Condenser tube fouling tube side | Balance of Plant | Condensing System | D1 | Forced - Immediate | 2022 | Coal | CC | 100 | Fossil-Steam | WECC | Winter | 33.8 | 39 | 1 | 1 | 3112-Condenser tube fouling tube side | D1-Forced - Immediate | 100-Fossil-Steam
3112 | Condenser tube fouling tube side | Balance of Plant | Condensing System | D1 | Forced - Immediate | 2022 | Coal | CC | 100 | Fossil-Steam | RFC | Winter | 2380 | 68 | 1 | 1 | 3112-Condenser tube fouling tube side | D1-Forced - Immediate | 100-Fossil-Steam
3112 | Condenser tube fouling tube side | Balance of Plant | Condensing System | D1 | Forced - Immediate | 2022 | Gas | GG | 100 | Fossil-Steam | NPCC | Summer | 77.7 | 37 | 1 | 1 | 3112-Condenser tube fouling tube side | D1-Forced - Immediate | 100-Fossil-Steam
3112 | Condenser tube fouling tube side | Balance of Plant | Condensing System | D1 | Forced - Immediate | 2022 | Gas | GG | 100 | Fossil-Steam | WECC | Summer | 800.8 | 154 | 1 | 1 | 3112-Condenser tube fouling tube side | D1-Forced - Immediate | 100-Fossil-Steam
3112 | Condenser tube fouling tube side | Balance of Plant | Condensing System | D1 | Forced - Immediate | 2022 | Gas | GG | 100 | Fossil-Steam | TRE | Summer | 2048.6664 | 439 | 1 | 1 | 3112-Condenser tube fouling tube side | D1-Forced - Immediate | 100-Fossil-Steam
3112 | Condenser tube fouling tube side | Balance of Plant | Condensing System | D2 | Forced - Delayed | 2022 | Coal | CC | 100 | Fossil-Steam | RFC | Summer | 1516.21 | 22.63 | 1 | 1 | 3112-Condenser tube fouling tube side | D2-Forced - Delayed | 100-Fossil-Steam
3112 | Condenser tube fouling tube side | Balance of Plant | Condensing System | D2 | Forced - Delayed | 2022 | Coal | CC | 100 | Fossil-Steam | SERC | Winter | 1450.35 | 293 | 1 | 1 | 3112-Condenser tube fouling tube side | D2-Forced - Delayed | 100-Fossil-Steam
3112 | Condenser tube fouling tube side | Balance of Plant | Condensing System | D1 | Forced - Immediate | 2022 | Coal | CC | 100 | Fossil-Steam | WECC | Off-Peak | 3.6667 | 10 | 1 | 1 | 3112-Condenser tube fouling tube side | D1-Forced - Immediate | 100-Fossil-Steam
3112 | Condenser tube fouling tube side | Balance of Plant | Condensing System | D1 | Forced - Immediate | 2022 | Coal | CC | 100 | Fossil-Steam | WECC | Off-Peak | 6.4583 | 12.5 | 1 | 1 | 3112-Condenser tube fouling tube side | D1-Forced - Immediate | 100-Fossil-Steam
3112 | Condenser tube fouling tube side | Balance of Plant | Condensing System | D1 | Forced - Immediate | 2022 | Coal | CC | 100 | Fossil-Steam | WECC | Summer | 22.8 | 24 | 1 | 1 | 3112-Condenser tube fouling tube side | D1-Forced - Immediate | 100-Fossil-Steam
3112 | Condenser tube fouling tube side | Balance of Plant | Condensing System | D1 | Forced - Immediate | 2022 | Coal | CC | 100 | Fossil-Steam | WECC | Summer | 30.8333 | 50 | 1 | 1 | 3112-Condenser tube fouling tube side | D1-Forced - Immediate | 100-Fossil-Steam
3112 | Condenser tube fouling tube side | Balance of Plant | Condensing System | D1 | Forced - Immediate | 2022 | Coal | CC | 100 | Fossil-Steam | WECC | Summer | 45.6 | 18 | 1 | 1 | 3112-Condenser tube fouling tube side | D1-Forced - Immediate | 100-Fossil-Steam
3112 | Condenser tube fouling tube side | Balance of Plant | Condensing System | D1 | Forced - Immediate | 2022 | Coal | CC | 100 | Fossil-Steam | WECC | Summer | 55.1 | 57 | 1 | 1 | 3112-Condenser tube fouling tube side | D1-Forced - Immediate | 100-Fossil-Steam
3112 | Condenser tube fouling tube side | Balance of Plant | Condensing System | D1 | Forced - Immediate | 2022 | Coal | CC | 100 | Fossil-Steam | WECC | Summer | 61.8333 | 70 | 1 | 1 | 3112-Condenser tube fouling tube side | D1-Forced - Immediate | 100-Fossil-Steam
3112 | Condenser tube fouling tube side | Balance of Plant | Condensing System | D1 | Forced - Immediate | 2022 | Coal | CC | 100 | Fossil-Steam | WECC | Summer | 62.7 | 66 | 1 | 1 | 3112-Condenser tube fouling tube side | D1-Forced - Immediate | 100-Fossil-Steam
3112 | Condenser tube fouling tube side | Balance of Plant | Condensing System | D1 | Forced - Immediate | 2022 | Coal | CC | 100 | Fossil-Steam | WECC | Summer | 71.5 | 65 | 1 | 1 | 3112-Condenser tube fouling tube side | D1-Forced - Immediate | 100-Fossil-Steam
3112 | Condenser tube fouling tube side | Balance of Plant | Condensing System | D1 | Forced - Immediate | 2022 | Coal | CC | 100 | Fossil-Steam | WECC | Summer | 298.6666 | 40 | 1 | 1 | 3112-Condenser tube fouling tube side | D1-Forced - Immediate | 100-Fossil-Steam
3112 | Condenser tube fouling tube side | Balance of Plant | Condensing System | D1 | Forced - Immediate | 2022 | Coal | CC | 100 | Fossil-Steam | WECC | Summer | 501.3333 | 40 | 1 | 1 | 3112-Condenser tube fouling tube side | D1-Forced - Immediate | 100-Fossil-Steam
3112 | Condenser tube fouling tube side | Balance of Plant | Condensing System | D1 | Forced - Immediate | 2022 | Coal | CC | 100 | Fossil-Steam | WECC | Summer | 505.75 | 35 | 1 | 1 | 3112-Condenser tube fouling tube side | D1-Forced - Immediate | 100-Fossil-Steam
3112 | Condenser tube fouling tube side | Balance of Plant | Condensing System | D1 | Forced - Immediate | 2022 | Coal | CC | 100 | Fossil-Steam | WECC | Winter | 6.8 | 12 | 1 | 1 | 3112-Condenser tube fouling tube side | D1-Forced - Immediate | 100-Fossil-Steam
3112 | Condenser tube fouling tube side | Balance of Plant | Condensing System | D1 | Forced - Immediate | 2022 | Coal | CC | 100 | Fossil-Steam | WECC | Winter | 57.4 | 84 | 1 | 1 | 3112-Condenser tube fouling tube side | D1-Forced - Immediate | 100-Fossil-Steam
3112 | Condenser tube fouling tube side | Balance of Plant | Condensing System | D2 | Forced - Delayed | 2022 | Coal | CC | 100 | Fossil-Steam | SERC | Winter | 1533.3666 | 293 | 1 | 1 | 3112-Condenser tube fouling tube side | D2-Forced - Delayed | 100-Fossil-Steam
3112 | Condenser tube fouling tube side | Balance of Plant | Condensing System | D1 | Forced - Immediate | 2022 | Coal | CC | 100 | Fossil-Steam | WECC | Off-Peak | 31.3333 | 40 | 1 | 1 | 3112-Condenser tube fouling tube side | D1-Forced - Immediate | 100-Fossil-Steam
3112 | Condenser tube fouling tube side | Balance of Plant | Condensing System | D1 | Forced - Immediate | 2022 | Coal | CC | 100 | Fossil-Steam | SERC | Off-Peak | 419.8333 | 10 | 1 | 1 | 3112-Condenser tube fouling tube side | D1-Forced - Immediate | 100-Fossil-Steam
3112 | Condenser tube fouling tube side | Balance of Plant | Condensing System | D1 | Forced - Immediate | 2022 | Coal | CC | 100 | Fossil-Steam | WECC | Summer | 73.7 | 67 | 1 | 1 | 3112-Condenser tube fouling tube side | D1-Forced - Immediate | 100-Fossil-Steam
3112 | Condenser tube fouling tube side | Balance of Plant | Condensing System | D1 | Forced - Immediate | 2022 | Coal | CC | 100 | Fossil-Steam | WECC | Summer | 115.3333 | 40 | 1 | 1 | 3112-Condenser tube fouling tube side | D1-Forced - Immediate | 100-Fossil-Steam
3112 | Condenser tube fouling tube side | Balance of Plant | Condensing System | D1 | Forced - Immediate | 2022 | Coal | CC | 100 | Fossil-Steam | WECC | Summer | 127.5 | 85 | 1 | 1 | 3112-Condenser tube fouling tube side | D1-Forced - Immediate | 100-Fossil-Steam
3112 | Condenser tube fouling tube side | Balance of Plant | Condensing System | D1 | Forced - Immediate | 2022 | Coal | CC | 100 | Fossil-Steam | SERC | Summer | 199.5 | 19 | 1 | 1 | 3112-Condenser tube fouling tube side | D1-Forced - Immediate | 100-Fossil-Steam
3112 | Condenser tube fouling tube side | Balance of Plant | Condensing System | D1 | Forced - Immediate | 2022 | Coal | CC | 100 | Fossil-Steam | WECC | Summer | 256.15 | 109 | 1 | 1 | 3112-Condenser tube fouling tube side | D1-Forced - Immediate | 100-Fossil-Steam
3112 | Condenser tube fouling tube side | Balance of Plant | Condensing System | D1 | Forced - Immediate | 2022 | Coal | CC | 100 | Fossil-Steam | SERC | Summer | 232842 | 302 | 1 | 1 | 3112-Condenser tube fouling tube side | D1-Forced - Immediate | 100-Fossil-Steam
3112 | Condenser tube fouling tube side | Balance of Plant | Condensing System | D1 | Forced - Immediate | 2022 | Coal | CC | 100 | Fossil-Steam | SERC | Winter | 2028 | 30 | 1 | 1 | 3112-Condenser tube fouling tube side | D1-Forced - Immediate | 100-Fossil-Steam
3112 | Condenser tube fouling tube side | Balance of Plant | Condensing System | D1 | Forced - Immediate | 2022 | Gas | GG | 100 | Fossil-Steam | NPCC | Summer | 1105 | 85 | 1 | 1 | 3112-Condenser tube fouling tube side | D1-Forced - Immediate | 100-Fossil-Steam
3112 | Condenser tube fouling tube side | Balance of Plant | Condensing System | D1 | Forced - Immediate | 2022 | Coal | CC | 100 | Fossil-Steam | WECC | Off-Peak | 8 | 12 | 1 | 1 | 3112-Condenser tube fouling tube side | D1-Forced - Immediate | 100-Fossil-Steam
3112 | Condenser tube fouling tube side | Balance of Plant | Condensing System | D1 | Forced - Immediate | 2022 | Coal | CC | 100 | Fossil-Steam | WECC | Off-Peak | 18 | 24 | 1 | 1 | 3112-Condenser tube fouling tube side | D1-Forced - Immediate | 100-Fossil-Steam
3112 | Condenser tube fouling tube side | Balance of Plant | Condensing System | D1 | Forced - Immediate | 2022 | Coal | CC | 100 | Fossil-Steam | MRO | Off-Peak | 119.025 | 20.7 | 1 | 1 | 3112-Condenser tube fouling tube side | D1-Forced - Immediate | 100-Fossil-Steam
3112 | Condenser tube fouling tube side | Balance of Plant | Condensing System | D1 | Forced - Immediate | 2022 | Coal | CC | 100 | Fossil-Steam | WECC | Summer | 7.475 | 11.5 | 1 | 1 | 3112-Condenser tube fouling tube side | D1-Forced - Immediate | 100-Fossil-Steam
3112 | Condenser tube fouling tube side | Balance of Plant | Condensing System | D1 | Forced - Immediate | 2022 | Coal | CC | 100 | Fossil-Steam | WECC | Summer | 9.8667 | 16 | 2 | 2 | 3112-Condenser tube fouling tube side | D1-Forced - Immediate | 100-Fossil-Steam
3112 | Condenser tube fouling tube side | Balance of Plant | Condensing System | D1 | Forced - Immediate | 2022 | Coal | CC | 100 | Fossil-Steam | WECC | Summer | 43.7 | 38 | 1 | 1 | 3112-Condenser tube fouling tube side | D1-Forced - Immediate | 100-Fossil-Steam
3112 | Condenser tube fouling tube side | Balance of Plant | Condensing System | D1 | Forced - Immediate | 2022 | Coal | CC | 100 | Fossil-Steam | WECC | Summer | 76 | 80 | 1 | 2 | 3112-Condenser tube fouling tube side | D1-Forced - Immediate | 100-Fossil-Steam
3112 | Condenser tube fouling tube side | Balance of Plant | Condensing System | D1 | Forced - Immediate | 2022 | Coal | CC | 100 | Fossil-Steam | WECC | Summer | 76.3 | 109 | 1 | 1 | 3112-Condenser tube fouling tube side | D1-Forced - Immediate | 100-Fossil-Steam
3112 | Condenser tube fouling tube side | Balance of Plant | Condensing System | D1 | Forced - Immediate | 2022 | Coal | CC | 100 | Fossil-Steam | WECC | Summer | 77.4 | 86 | 1 | 1 | 3112-Condenser tube fouling tube side | D1-Forced - Immediate | 100-Fossil-Steam
3112 | Condenser tube fouling tube side | Balance of Plant | Condensing System | D1 | Forced - Immediate | 2022 | Coal | CC | 100 | Fossil-Steam | WECC | Summer | 111.5333 | 28 | 1 | 1 | 3112-Condenser tube fouling tube side | D1-Forced - Immediate | 100-Fossil-Steam
3112 | Condenser tube fouling tube side | Balance of Plant | Condensing System | D1 | Forced - Immediate | 2022 | Coal | CC | 100 | Fossil-Steam | SERC | Summer | 238 | 34 | 1 | 1 | 3112-Condenser tube fouling tube side | D1-Forced - Immediate | 100-Fossil-Steam
3112 | Condenser tube fouling tube side | Balance of Plant | Condensing System | D1 | Forced - Immediate | 2022 | Coal | CC | 100 | Fossil-Steam | SERC | Summer | 58126.1832 | 141.8 | 1 | 1 | 3112-Condenser tube fouling tube side | D1-Forced - Immediate | 100-Fossil-Steam
3112 | Condenser tube fouling tube side | Balance of Plant | Condensing System | D1 | Forced - Immediate | 2022 | Gas | GG | 100 | Fossil-Steam | WECC | Off-Peak | 180.6937 | 264.43 | 1 | 1 | 3112-Condenser tube fouling tube side | D1-Forced - Immediate | 100-Fossil-Steam
3112 | Condenser tube fouling tube side | Balance of Plant | Condensing System | D1 | Forced - Immediate | 2022 | Coal | CC | 100 | Fossil-Steam | WECC | Off-Peak | 9.45 | 13.5 | 1 | 1 | 3112-Condenser tube fouling tube side | D1-Forced - Immediate | 100-Fossil-Steam
3112 | Condenser tube fouling tube side | Balance of Plant | Condensing System | D1 | Forced - Immediate | 2022 | Coal | CC | 100 | Fossil-Steam | WECC | Off-Peak | 15.6 | 26 | 1 | 1 | 3112-Condenser tube fouling tube side | D1-Forced - Immediate | 100-Fossil-Steam
3112 | Condenser tube fouling tube side | Balance of Plant | Condensing System | D1 | Forced - Immediate | 2022 | Coal | CC | 100 | Fossil-Steam | WECC | Off-Peak | 39.9 | 38 | 1 | 1 | 3112-Condenser tube fouling tube side | D1-Forced - Immediate | 100-Fossil-Steam
3112 | Condenser tube fouling tube side | Balance of Plant | Condensing System | D1 | Forced - Immediate | 2022 | Coal | CC | 100 | Fossil-Steam | WECC | Summer | 16.5333 | 15.5 | 1 | 1 | 3112-Condenser tube fouling tube side | D1-Forced - Immediate | 100-Fossil-Steam
3112 | Condenser tube fouling tube side | Balance of Plant | Condensing System | D1 | Forced - Immediate | 2022 | Coal | CC | 100 | Fossil-Steam | WECC | Summer | 35.2 | 32 | 1 | 1 | 3112-Condenser tube fouling tube side | D1-Forced - Immediate | 100-Fossil-Steam
3112 | Condenser tube fouling tube side | Balance of Plant | Condensing System | D1 | Forced - Immediate | 2022 | Coal | CC | 100 | Fossil-Steam | WECC | Summer | 53.9833 | 41 | 1 | 1 | 3112-Condenser tube fouling tube side | D1-Forced - Immediate | 100-Fossil-Steam
3112 | Condenser tube fouling tube side | Balance of Plant | Condensing System | D1 | Forced - Immediate | 2022 | Coal | CC | 100 | Fossil-Steam | WECC | Summer | 55 | 55 | 1 | 1 | 3112-Condenser tube fouling tube side | D1-Forced - Immediate | 100-Fossil-Steam
3112 | Condenser tube fouling tube side | Balance of Plant | Condensing System | D1 | Forced - Immediate | 2022 | Coal | CC | 100 | Fossil-Steam | WECC | Summer | 98.0833 | 55 | 1 | 1 | 3112-Condenser tube fouling tube side | D1-Forced - Immediate | 100-Fossil-Steam
3112 | Condenser tube fouling tube side | Balance of Plant | Condensing System | D1 | Forced - Immediate | 2022 | Coal | CC | 100 | Fossil-Steam | WECC | Summer | 105.2333 | 77 | 1 | 1 | 3112-Condenser tube fouling tube side | D1-Forced - Immediate | 100-Fossil-Steam
3112 | Condenser tube fouling tube side | Balance of Plant | Condensing System | D1 | Forced - Immediate | 2022 | Coal | CC | 100 | Fossil-Steam | WECC | Summer | 134.8666 | 28 | 1 | 1 | 3112-Condenser tube fouling tube side | D1-Forced - Immediate | 100-Fossil-Steam
3112 | Condenser tube fouling tube side | Balance of Plant | Condensing System | D1 | Forced - Immediate | 2022 | Coal | CC | 100 | Fossil-Steam | WECC | Summer | 142.6 | 46 | 1 | 1 | 3112-Condenser tube fouling tube side | D1-Forced - Immediate | 100-Fossil-Steam
3112 | Condenser tube fouling tube side | Balance of Plant | Condensing System | D1 | Forced - Immediate | 2022 | Coal | CC | 100 | Fossil-Steam | WECC | Summer | 197.3333 | 80 | 1 | 1 | 3112-Condenser tube fouling tube side | D1-Forced - Immediate | 100-Fossil-Steam
3112 | Condenser tube fouling tube side | Balance of Plant | Condensing System | D1 | Forced - Immediate | 2022 | Coal | CC | 100 | Fossil-Steam | WECC | Summer | 253.5 | 26 | 1 | 1 | 3112-Condenser tube fouling tube side | D1-Forced - Immediate | 100-Fossil-Steam
3112 | Condenser tube fouling tube side | Balance of Plant | Condensing System | D1 | Forced - Immediate | 2022 | Coal | CC | 100 | Fossil-Steam | WECC | Summer | 900 | 75 | 1 | 1 | 3112-Condenser tube fouling tube side | D1-Forced - Immediate | 100-Fossil-Steam
3112 | Condenser tube fouling tube side | Balance of Plant | Condensing System | D1 | Forced - Immediate | 2022 | Coal | CC | 100 | Fossil-Steam | SERC | Summer | 96560.3132 | 126.8 | 1 | 1 | 3112-Condenser tube fouling tube side | D1-Forced - Immediate | 100-Fossil-Steam
3112 | Condenser tube fouling tube side | Balance of Plant | Condensing System | D1 | Forced - Immediate | 2022 | Gas | GG | 100 | Fossil-Steam | MRO | Off-Peak | 177.45 | 169 | 1 | 1 | 3112-Condenser tube fouling tube side | D1-Forced - Immediate | 100-Fossil-Steam
3112 | Condenser tube fouling tube side | Balance of Plant | Condensing System | D2 | Forced - Delayed | 2022 | Coal | CC | 100 | Fossil-Steam | SERC | Winter | 1611.5 | 293 | 1 | 1 | 3112-Condenser tube fouling tube side | D2-Forced - Delayed | 100-Fossil-Steam
3112 | Condenser tube fouling tube side | Balance of Plant | Condensing System | D1 | Forced - Immediate | 2022 | Coal | CC | 100 | Fossil-Steam | WECC | Off-Peak | 8.5417 | 12.5 | 1 | 1 | 3112-Condenser tube fouling tube side | D1-Forced - Immediate | 100-Fossil-Steam
3112 | Condenser tube fouling tube side | Balance of Plant | Condensing System | D1 | Forced - Immediate | 2022 | Coal | CC | 100 | Fossil-Steam | WECC | Off-Peak | 16.65 | 27 | 1 | 1 | 3112-Condenser tube fouling tube side | D1-Forced - Immediate | 100-Fossil-Steam
3112 | Condenser tube fouling tube side | Balance of Plant | Condensing System | D1 | Forced - Immediate | 2022 | Coal | CC | 100 | Fossil-Steam | WECC | Summer | 25.0667 | 47 | 1 | 1 | 3112-Condenser tube fouling tube side | D1-Forced - Immediate | 100-Fossil-Steam
3112 | Condenser tube fouling tube side | Balance of Plant | Condensing System | D1 | Forced - Immediate | 2022 | Coal | CC | 100 | Fossil-Steam | WECC | Summer | 28.5 | 38 | 1 | 1 | 3112-Condenser tube fouling tube side | D1-Forced - Immediate | 100-Fossil-Steam
3112 | Condenser tube fouling tube side | Balance of Plant | Condensing System | D1 | Forced - Immediate | 2022 | Coal | CC | 100 | Fossil-Steam | WECC | Summer | 53.3333 | 40 | 1 | 1 | 3112-Condenser tube fouling tube side | D1-Forced - Immediate | 100-Fossil-Steam
3112 | Condenser tube fouling tube side | Balance of Plant | Condensing System | D1 | Forced - Immediate | 2022 | Coal | CC | 100 | Fossil-Steam | WECC | Summer | 57.8 | 68 | 1 | 2 | 3112-Condenser tube fouling tube side | D1-Forced - Immediate | 100-Fossil-Steam
3112 | Condenser tube fouling tube side | Balance of Plant | Condensing System | D1 | Forced - Immediate | 2022 | Coal | CC | 100 | Fossil-Steam | WECC | Summer | 72 | 80 | 1 | 1 | 3112-Condenser tube fouling tube side | D1-Forced - Immediate | 100-Fossil-Steam
3112 | Condenser tube fouling tube side | Balance of Plant | Condensing System | D1 | Forced - Immediate | 2022 | Coal | CC | 100 | Fossil-Steam | WECC | Summer | 80.75 | 95 | 1 | 1 | 3112-Condenser tube fouling tube side | D1-Forced - Immediate | 100-Fossil-Steam
3112 | Condenser tube fouling tube side | Balance of Plant | Condensing System | D1 | Forced - Immediate | 2022 | Coal | CC | 100 | Fossil-Steam | WECC | Summer | 82.5 | 66 | 1 | 1 | 3112-Condenser tube fouling tube side | D1-Forced - Immediate | 100-Fossil-Steam
3112 | Condenser tube fouling tube side | Balance of Plant | Condensing System | D1 | Forced - Immediate | 2022 | Coal | CC | 100 | Fossil-Steam | WECC | Summer | 92 | 24 | 1 | 1 | 3112-Condenser tube fouling tube side | D1-Forced - Immediate | 100-Fossil-Steam
3112 | Condenser tube fouling tube side | Balance of Plant | Condensing System | D1 | Forced - Immediate | 2022 | Coal | CC | 100 | Fossil-Steam | WECC | Summer | 101.8333 | 130 | 1 | 1 | 3112-Condenser tube fouling tube side | D1-Forced - Immediate | 100-Fossil-Steam
3112 | Condenser tube fouling tube side | Balance of Plant | Condensing System | D1 | Forced - Immediate | 2022 | Coal | CC | 100 | Fossil-Steam | WECC | Summer | 105.1333 | 76 | 1 | 1 | 3112-Condenser tube fouling tube side | D1-Forced - Immediate | 100-Fossil-Steam
3112 | Condenser tube fouling tube side | Balance of Plant | Condensing System | D1 | Forced - Immediate | 2022 | Coal | CC | 100 | Fossil-Steam | WECC | Summer | 1448.7499 | 75 | 1 | 1 | 3112-Condenser tube fouling tube side | D1-Forced - Immediate | 100-Fossil-Steam
3112 | Condenser tube fouling tube side | Balance of Plant | Condensing System | D1 | Forced - Immediate | 2022 | Coal | CC | 100 | Fossil-Steam | RFC | Summer | 2652.6667 | 20 | 1 | 1 | 3112-Condenser tube fouling tube side | D1-Forced - Immediate | 100-Fossil-Steam
3112 | Condenser tube fouling tube side | Balance of Plant | Condensing System | D1 | Forced - Immediate | 2022 | Coal | CC | 100 | Fossil-Steam | SERC | Summer | 5573.1666 | 170 | 1 | 1 | 3112-Condenser tube fouling tube side | D1-Forced - Immediate | 100-Fossil-Steam
3112 | Condenser tube fouling tube side | Balance of Plant | Condensing System | D1 | Forced - Immediate | 2022 | Gas | GG | 100 | Fossil-Steam | NPCC | Summer | 1125.6 | 168 | 1 | 1 | 3112-Condenser tube fouling tube side | D1-Forced - Immediate | 100-Fossil-Steam
3112 | Condenser tube fouling tube side | Balance of Plant | Condensing System | U1 | Forced - Immediate | 2022 | Coal | CC | 100 | Fossil-Steam | WECC | Winter | 18150 | 220 | 1 | 1 | 3112-Condenser tube fouling tube side | U1-Forced - Immediate | 100-Fossil-Steam
3112 | Condenser tube fouling tube side | Balance of Plant | Condensing System | D1 | Forced - Immediate | 2022 | Coal | CC | 100 | Fossil-Steam | WECC | Off-Peak | 32.0833 | 17.5 | 1 | 1 | 3112-Condenser tube fouling tube side | D1-Forced - Immediate | 100-Fossil-Steam
3112 | Condenser tube fouling tube side | Balance of Plant | Condensing System | D1 | Forced - Immediate | 2022 | Coal | CC | 100 | Fossil-Steam | SERC | Off-Peak | 70 | 10 | 1 | 1 | 3112-Condenser tube fouling tube side | D1-Forced - Immediate | 100-Fossil-Steam
3112 | Condenser tube fouling tube side | Balance of Plant | Condensing System | D1 | Forced - Immediate | 2022 | Coal | CC | 100 | Fossil-Steam | WECC | Summer | 54.1666 | 65 | 1 | 1 | 3112-Condenser tube fouling tube side | D1-Forced - Immediate | 100-Fossil-Steam
3112 | Condenser tube fouling tube side | Balance of Plant | Condensing System | D1 | Forced - Immediate | 2022 | Coal | CC | 100 | Fossil-Steam | WECC | Summer | 54.75 | 73 | 1 | 1 | 3112-Condenser tube fouling tube side | D1-Forced - Immediate | 100-Fossil-Steam
3112 | Condenser tube fouling tube side | Balance of Plant | Condensing System | D1 | Forced - Immediate | 2022 | Coal | CC | 100 | Fossil-Steam | WECC | Summer | 76.5333 | 20.5 | 1 | 1 | 3112-Condenser tube fouling tube side | D1-Forced - Immediate | 100-Fossil-Steam
3112 | Condenser tube fouling tube side | Balance of Plant | Condensing System | D1 | Forced - Immediate | 2022 | Coal | CC | 100 | Fossil-Steam | WECC | Summer | 83.5666 | 109 | 1 | 1 | 3112-Condenser tube fouling tube side | D1-Forced - Immediate | 100-Fossil-Steam
3112 | Condenser tube fouling tube side | Balance of Plant | Condensing System | D1 | Forced - Immediate | 2022 | Coal | CC | 100 | Fossil-Steam | WECC | Summer | 102.5 | 50 | 1 | 1 | 3112-Condenser tube fouling tube side | D1-Forced - Immediate | 100-Fossil-Steam
3112 | Condenser tube fouling tube side | Balance of Plant | Condensing System | D1 | Forced - Immediate | 2022 | Coal | CC | 100 | Fossil-Steam | WECC | Summer | 316.5 | 45 | 1 | 1 | 3112-Condenser tube fouling tube side | D1-Forced - Immediate | 100-Fossil-Steam
3112 | Condenser tube fouling tube side | Balance of Plant | Condensing System | D1 | Forced - Immediate | 2022 | Coal | CC | 100 | Fossil-Steam | WECC | Summer | 323.9166 | 65 | 1 | 1 | 3112-Condenser tube fouling tube side | D1-Forced - Immediate | 100-Fossil-Steam
3112 | Condenser tube fouling tube side | Balance of Plant | Condensing System | D1 | Forced - Immediate | 2022 | Coal | CC | 100 | Fossil-Steam | WECC | Winter | 26 | 40 | 1 | 1 | 3112-Condenser tube fouling tube side | D1-Forced - Immediate | 100-Fossil-Steam
3112 | Condenser tube fouling tube side | Balance of Plant | Condensing System | D1 | Forced - Immediate | 2022 | Coal | CC | 100 | Fossil-Steam | WECC | Winter | 27.7333 | 52 | 1 | 1 | 3112-Condenser tube fouling tube side | D1-Forced - Immediate | 100-Fossil-Steam
3112 | Condenser tube fouling tube side | Balance of Plant | Condensing System | D1 | Forced - Immediate | 2022 | Coal | CC | 100 | Fossil-Steam | WECC | Winter | 36 | 40 | 1 | 1 | 3112-Condenser tube fouling tube side | D1-Forced - Immediate | 100-Fossil-Steam
3112 | Condenser tube fouling tube side | Balance of Plant | Condensing System | D1 | Forced - Immediate | 2022 | Gas | GG | 100 | Fossil-Steam | TRE | Summer | 619.5 | 42 | 1 | 1 | 3112-Condenser tube fouling tube side | D1-Forced - Immediate | 100-Fossil-Steam
3112 | Condenser tube fouling tube side | Balance of Plant | Condensing System | D3 | Forced - Postponed | 2022 | Coal | CC | 100 | Fossil-Steam | SERC | Summer | 1.5833 | 19 | 1 | 1 | 3112-Condenser tube fouling tube side | D3-Forced - Postponed | 100-Fossil-Steam
3112 | Condenser tube fouling tube side | Balance of Plant | Condensing System | D1 | Forced - Immediate | 2022 | Nuclear | NU | 200 | Nuclear | SERC | Winter | 636 | 12 | 1 | 1 | 3112-Condenser tube fouling tube side | D1-Forced - Immediate | 200-Nuclear
3112 | Condenser tube fouling tube side | Balance of Plant | Condensing System | D3 | Forced - Postponed | 2022 | Nuclear | NU | 200 | Nuclear | RFC | Winter | 32.6667 | 8 | 1 | 1 | 3112-Condenser tube fouling tube side | D3-Forced - Postponed | 200-Nuclear
3112 | Condenser tube fouling tube side | Balance of Plant | Condensing System | D3 | Forced - Postponed | 2022 | Nuclear | NU | 200 | Nuclear | RFC | Off-Peak | 12977.7 | 18 | 1 | 1 | 3112-Condenser tube fouling tube side | D3-Forced - Postponed | 200-Nuclear
3112 | Condenser tube fouling tube side | Balance of Plant | Condensing System | D3 | Forced - Postponed | 2022 | Nuclear | NU | 200 | Nuclear | RFC | Summer | 10295.45 | 33 | 1 | 1 | 3112-Condenser tube fouling tube side | D3-Forced - Postponed | 200-Nuclear
3112 | Condenser tube fouling tube side | Balance of Plant | Condensing System | D3 | Forced - Postponed | 2022 | Nuclear | NU | 200 | Nuclear | RFC | Summer | 21599.25 | 45 | 1 | 1 | 3112-Condenser tube fouling tube side | D3-Forced - Postponed | 200-Nuclear
3112 | Condenser tube fouling tube side | Balance of Plant | Condensing System | D1 | Forced - Immediate | 2022 | Nuclear | NU | 200 | Nuclear | SERC | Summer | 10 | 5 | 1 | 1 | 3112-Condenser tube fouling tube side | D1-Forced - Immediate | 200-Nuclear
3112 | Condenser tube fouling tube side | Balance of Plant | Condensing System | D3 | Forced - Postponed | 2022 | Nuclear | NU | 200 | Nuclear | RFC | Winter | 4336.75 | 11 | 1 | 1 | 3112-Condenser tube fouling tube side | D3-Forced - Postponed | 200-Nuclear
3112 | Condenser tube fouling tube side | Balance of Plant | Condensing System | D3 | Forced - Postponed | 2022 | Nuclear | NU | 200 | Nuclear | RFC | Summer | 4607.4667 | 32 | 1 | 1 | 3112-Condenser tube fouling tube side | D3-Forced - Postponed | 200-Nuclear
3112 | Condenser tube fouling tube side | Balance of Plant | Condensing System | D1 | Forced - Immediate | 2022 | Nuclear | NU | 200 | Nuclear | SERC | Summer | 30 | 5 | 1 | 1 | 3112-Condenser tube fouling tube side | D1-Forced - Immediate | 200-Nuclear
3112 | Condenser tube fouling tube side | Balance of Plant | Condensing System | D3 | Forced - Postponed | 2022 | Nuclear | NU | 200 | Nuclear | RFC | Summer | 13320.5333 | 28 | 1 | 1 | 3112-Condenser tube fouling tube side | D3-Forced - Postponed | 200-Nuclear
3112 | Condenser tube fouling tube side | Balance of Plant | Condensing System | D1 | Forced - Immediate | 2022 | Nuclear | NU | 200 | Nuclear | SERC | Off-Peak | 3642.25 | 3 | 1 | 1 | 3112-Condenser tube fouling tube side | D1-Forced - Immediate | 200-Nuclear
3112 | Condenser tube fouling tube side | Balance of Plant | Condensing System | D3 | Forced - Postponed | 2022 | Nuclear | NU | 200 | Nuclear | RFC | Summer | 10367.1 | 54 | 1 | 1 | 3112-Condenser tube fouling tube side | D3-Forced - Postponed | 200-Nuclear
3112 | Condenser tube fouling tube side | Balance of Plant | Condensing System | D1 | Forced - Immediate | 2022 | Nuclear | NU | 200 | Nuclear | SERC | Summer | 56 | 7 | 1 | 1 | 3112-Condenser tube fouling tube side | D1-Forced - Immediate | 200-Nuclear
3112 | Condenser tube fouling tube side | Balance of Plant | Condensing System | D3 | Forced - Postponed | 2022 | Nuclear | NU | 200 | Nuclear | RFC | Summer | 25583.3167 | 41 | 1 | 1 | 3112-Condenser tube fouling tube side | D3-Forced - Postponed | 200-Nuclear
3112 | Condenser tube fouling tube side | Balance of Plant | Condensing System | U1 | Forced - Immediate | 2022 | Gas | GG | 850 | Combined Cycle Block | NPCC | Summer | 1954.65 | 157 | 1 | 1 | 3112-Condenser tube fouling tube side | U1-Forced - Immediate | 850-Combined Cycle Block
3112 | Condenser tube fouling tube side | Balance of Plant | Condensing System | D1 | Forced - Immediate | 2022 | Gas | GG | 850 | Combined Cycle Block | WECC | Off-Peak | 24 | 12 | 1 | 1 | 3112-Condenser tube fouling tube side | D1-Forced - Immediate | 850-Combined Cycle Block
3112 | Condenser tube fouling tube side | Balance of Plant | Condensing System | U1 | Forced - Immediate | 2022 | Gas | GG | 850 | Combined Cycle Block | NPCC | Off-Peak | 5406 | 170 | 1 | 1 | 3112-Condenser tube fouling tube side | U1-Forced - Immediate | 850-Combined Cycle Block
3112 | Condenser tube fouling tube side | Balance of Plant | Condensing System | U1 | Forced - Immediate | 2022 | Gas | GG | 850 | Combined Cycle Block | NPCC | Summer | 635.85 | 157 | 1 | 1 | 3112-Condenser tube fouling tube side | U1-Forced - Immediate | 850-Combined Cycle Block
3112 | Condenser tube fouling tube side | Balance of Plant | Condensing System | U1 | Forced - Immediate | 2022 | Gas | GG | 851 | CC GT units | SERC | Off-Peak | 106.4 | 152 | 1 | 1 | 3112-Condenser tube fouling tube side | U1-Forced - Immediate | 851-CC GT units
3112 | Condenser tube fouling tube side | Balance of Plant | Condensing System | U1 | Forced - Immediate | 2022 | Gas | GG | 851 | CC GT units | SERC | Off-Peak | 1302.4 | 148 | 1 | 1 | 3112-Condenser tube fouling tube side | U1-Forced - Immediate | 851-CC GT units
3112 | Condenser tube fouling tube side | Balance of Plant | Condensing System | U1 | Forced - Immediate | 2022 | Gas | GG | 851 | CC GT units | SERC | Off-Peak | 1292.1 | 146 | 1 | 1 | 3112-Condenser tube fouling tube side | U1-Forced - Immediate | 851-CC GT units
3112 | Condenser tube fouling tube side | Balance of Plant | Condensing System | SF | Startup Failure | 2022 | Waste Heat | WH | 852 | CC steam units | SERC | Off-Peak | 301.55 | 163 | 1 | 1 | 3112-Condenser tube fouling tube side | SF-Startup Failure | 852-CC steam units
3112 | Condenser tube fouling tube side | Balance of Plant | Condensing System | U1 | Forced - Immediate | 2022 | Waste Heat | WH | 852 | CC steam units | SERC | Off-Peak | 521.6 | 163 | 1 | 1 | 3112-Condenser tube fouling tube side | U1-Forced - Immediate | 852-CC steam units
3112 | Condenser tube fouling tube side | Balance of Plant | Condensing System | U1 | Forced - Immediate | 2022 | Waste Heat | WH | 852 | CC steam units | SERC | Off-Peak | 1484.5332 | 152 | 1 | 1 | 3112-Condenser tube fouling tube side | U1-Forced - Immediate | 852-CC steam units
3113 | Condenser tube and water box cleaning (including circulating water flow reversal) | Balance of Plant | Condensing System | D1 | Forced - Immediate | 2022 | Coal | CC | 100 | Fossil-Steam | SERC | Winter | 13416.6662 | 700 | 1 | 1 | 3113-Condenser tube and water box cleaning (including circulating water flow reversal) | D1-Forced - Immediate | 100-Fossil-Steam
3113 | Condenser tube and water box cleaning (including circulating water flow reversal) | Balance of Plant | Condensing System | D1 | Forced - Immediate | 2022 | Gas | GG | 100 | Fossil-Steam | NPCC | Summer | 14.9999 | 90 | 1 | 1 | 3113-Condenser tube and water box cleaning (including circulating water flow reversal) | D1-Forced - Immediate | 100-Fossil-Steam
3113 | Condenser tube and water box cleaning (including circulating water flow reversal) | Balance of Plant | Condensing System | D2 | Forced - Delayed | 2022 | Coal | CC | 100 | Fossil-Steam | TRE | Off-Peak | 1451.2332 | 197 | 1 | 1 | 3113-Condenser tube and water box cleaning (including circulating water flow reversal) | D2-Forced - Delayed | 100-Fossil-Steam
3113 | Condenser tube and water box cleaning (including circulating water flow reversal) | Balance of Plant | Condensing System | D2 | Forced - Delayed | 2022 | Coal | CC | 100 | Fossil-Steam | TRE | Summer | 132.5999 | 153 | 1 | 1 | 3113-Condenser tube and water box cleaning (including circulating water flow reversal) | D2-Forced - Delayed | 100-Fossil-Steam
3113 | Condenser tube and water box cleaning (including circulating water flow reversal) | Balance of Plant | Condensing System | D2 | Forced - Delayed | 2022 | Coal | CC | 100 | Fossil-Steam | TRE | Summer | 211.6999 | 219 | 1 | 1 | 3113-Condenser tube and water box cleaning (including circulating water flow reversal) | D2-Forced - Delayed | 100-Fossil-Steam
3113 | Condenser tube and water box cleaning (including circulating water flow reversal) | Balance of Plant | Condensing System | D3 | Forced - Postponed | 2022 | Coal | CC | 100 | Fossil-Steam | WECC | Winter | 245.6665 | 268 | 1 | 1 | 3113-Condenser tube and water box cleaning (including circulating water flow reversal) | D3-Forced - Postponed | 100-Fossil-Steam
3113 | Condenser tube and water box cleaning (including circulating water flow reversal) | Balance of Plant | Condensing System | D1 | Forced - Immediate | 2022 | Coal | CC | 100 | Fossil-Steam | RFC | Summer | 11067.05 | 389 | 1 | 1 | 3113-Condenser tube and water box cleaning (including circulating water flow reversal) | D1-Forced - Immediate | 100-Fossil-Steam
3113 | Condenser tube and water box cleaning (including circulating water flow reversal) | Balance of Plant | Condensing System | D1 | Forced - Immediate | 2022 | Gas | GG | 100 | Fossil-Steam | WECC | Off-Peak | 778.5899 | 221.4 | 1 | 1 | 3113-Condenser tube and water box cleaning (including circulating water flow reversal) | D1-Forced - Immediate | 100-Fossil-Steam
3113 | Condenser tube and water box cleaning (including circulating water flow reversal) | Balance of Plant | Condensing System | D1 | Forced - Immediate | 2022 | Gas | GG | 100 | Fossil-Steam | NPCC | Summer | 327.1666 | 130 | 1 | 1 | 3113-Condenser tube and water box cleaning (including circulating water flow reversal) | D1-Forced - Immediate | 100-Fossil-Steam
3113 | Condenser tube and water box cleaning (including circulating water flow reversal) | Balance of Plant | Condensing System | D3 | Forced - Postponed | 2022 | Coal | CC | 100 | Fossil-Steam | RFC | Summer | 219.6 | 122 | 1 | 1 | 3113-Condenser tube and water box cleaning (including circulating water flow reversal) | D3-Forced - Postponed | 100-Fossil-Steam
3113 | Condenser tube and water box cleaning (including circulating water flow reversal) | Balance of Plant | Condensing System | D3 | Forced - Postponed | 2022 | Coal | CC | 100 | Fossil-Steam | RFC | Winter | 224.75 | 145 | 1 | 1 | 3113-Condenser tube and water box cleaning (including circulating water flow reversal) | D3-Forced - Postponed | 100-Fossil-Steam
3113 | Condenser tube and water box cleaning (including circulating water flow reversal) | Balance of Plant | Condensing System | D1 | Forced - Immediate | 2022 | Coal | CC | 100 | Fossil-Steam | RFC | Summer | 24 | 12 | 1 | 1 | 3113-Condenser tube and water box cleaning (including circulating water flow reversal) | D1-Forced - Immediate | 100-Fossil-Steam
3113 | Condenser tube and water box cleaning (including circulating water flow reversal) | Balance of Plant | Condensing System | D1 | Forced - Immediate | 2022 | Coal | CC | 100 | Fossil-Steam | RFC | Summer | 28 | 14 | 2 | 2 | 3113-Condenser tube and water box cleaning (including circulating water flow reversal) | D1-Forced - Immediate | 100-Fossil-Steam
3113 | Condenser tube and water box cleaning (including circulating water flow reversal) | Balance of Plant | Condensing System | D1 | Forced - Immediate | 2022 | Coal | CC | 100 | Fossil-Steam | RFC | Winter | 1588 | 397 | 1 | 1 | 3113-Condenser tube and water box cleaning (including circulating water flow reversal) | D1-Forced - Immediate | 100-Fossil-Steam
3113 | Condenser tube and water box cleaning (including circulating water flow reversal) | Balance of Plant | Condensing System | D1 | Forced - Immediate | 2022 | Coal | CC | 100 | Fossil-Steam | SERC | Winter | 12566.6665 | 650 | 1 | 1 | 3113-Condenser tube and water box cleaning (including circulating water flow reversal) | D1-Forced - Immediate | 100-Fossil-Steam
3113 | Condenser tube and water box cleaning (including circulating water flow reversal) | Balance of Plant | Condensing System | D1 | Forced - Immediate | 2022 | Gas | GG | 100 | Fossil-Steam | NPCC | Summer | 338 | 130 | 1 | 1 | 3113-Condenser tube and water box cleaning (including circulating water flow reversal) | D1-Forced - Immediate | 100-Fossil-Steam
3113 | Condenser tube and water box cleaning (including circulating water flow reversal) | Balance of Plant | Condensing System | D2 | Forced - Delayed | 2022 | Coal | CC | 100 | Fossil-Steam | TRE | Off-Peak | 457.3333 | 196 | 1 | 1 | 3113-Condenser tube and water box cleaning (including circulating water flow reversal) | D2-Forced - Delayed | 100-Fossil-Steam
3113 | Condenser tube and water box cleaning (including circulating water flow reversal) | Balance of Plant | Condensing System | D3 | Forced - Postponed | 2022 | Coal | CC | 100 | Fossil-Steam | RFC | Off-Peak | 280.6166 | 113 | 1 | 1 | 3113-Condenser tube and water box cleaning (including circulating water flow reversal) | D3-Forced - Postponed | 100-Fossil-Steam
3113 | Condenser tube and water box cleaning (including circulating water flow reversal) | Balance of Plant | Condensing System | D3 | Forced - Postponed | 2022 | Coal | CC | 100 | Fossil-Steam | RFC | Summer | 221.4832 | 137 | 1 | 1 | 3113-Condenser tube and water box cleaning (including circulating water flow reversal) | D3-Forced - Postponed | 100-Fossil-Steam
3113 | Condenser tube and water box cleaning (including circulating water flow reversal) | Balance of Plant | Condensing System | D1 | Forced - Immediate | 2022 | Coal | CC | 100 | Fossil-Steam | MRO | Summer | 1040 | 260 | 1 | 1 | 3113-Condenser tube and water box cleaning (including circulating water flow reversal) | D1-Forced - Immediate | 100-Fossil-Steam
3113 | Condenser tube and water box cleaning (including circulating water flow reversal) | Balance of Plant | Condensing System | D1 | Forced - Immediate | 2022 | Coal | CC | 100 | Fossil-Steam | RFC | Summer | 3639.1664 | 397 | 1 | 1 | 3113-Condenser tube and water box cleaning (including circulating water flow reversal) | D1-Forced - Immediate | 100-Fossil-Steam
3113 | Condenser tube and water box cleaning (including circulating water flow reversal) | Balance of Plant | Condensing System | D1 | Forced - Immediate | 2022 | Gas | GG | 100 | Fossil-Steam | NPCC | Summer | 403.4332 | 266 | 1 | 1 | 3113-Condenser tube and water box cleaning (including circulating water flow reversal) | D1-Forced - Immediate | 100-Fossil-Steam
3113 | Condenser tube and water box cleaning (including circulating water flow reversal) | Balance of Plant | Condensing System | D1 | Forced - Immediate | 2022 | Gas | GG | 100 | Fossil-Steam | NPCC | Summer | 1082.8332 | 146 | 1 | 1 | 3113-Condenser tube and water box cleaning (including circulating water flow reversal) | D1-Forced - Immediate | 100-Fossil-Steam
3113 | Condenser tube and water box cleaning (including circulating water flow reversal) | Balance of Plant | Condensing System | D1 | Forced - Immediate | 2022 | Coal | CC | 100 | Fossil-Steam | RFC | Summer | 112 | 56 | 1 | 1 | 3113-Condenser tube and water box cleaning (including circulating water flow reversal) | D1-Forced - Immediate | 100-Fossil-Steam
3113 | Condenser tube and water box cleaning (including circulating water flow reversal) | Balance of Plant | Condensing System | D1 | Forced - Immediate | 2022 | Gas | GG | 100 | Fossil-Steam | NPCC | Summer | 1430.3998 | 288 | 1 | 1 | 3113-Condenser tube and water box cleaning (including circulating water flow reversal) | D1-Forced - Immediate | 100-Fossil-Steam
3113 | Condenser tube and water box cleaning (including circulating water flow reversal) | Balance of Plant | Condensing System | D1 | Forced - Immediate | 2022 | Gas | GG | 100 | Fossil-Steam | WECC | Winter | 8829.8 | 106 | 1 | 1 | 3113-Condenser tube and water box cleaning (including circulating water flow reversal) | D1-Forced - Immediate | 100-Fossil-Steam
3113 | Condenser tube and water box cleaning (including circulating water flow reversal) | Balance of Plant | Condensing System | D3 | Forced - Postponed | 2022 | Coal | CC | 100 | Fossil-Steam | RFC | Winter | 207 | 135 | 1 | 1 | 3113-Condenser tube and water box cleaning (including circulating water flow reversal) | D3-Forced - Postponed | 100-Fossil-Steam
3113 | Condenser tube and water box cleaning (including circulating water flow reversal) | Balance of Plant | Condensing System | D3 | Forced - Postponed | 2022 | Gas | GG | 100 | Fossil-Steam | SERC | Summer | 37.8667 | 32 | 1 | 1 | 3113-Condenser tube and water box cleaning (including circulating water flow reversal) | D3-Forced - Postponed | 100-Fossil-Steam
3113 | Condenser tube and water box cleaning (including circulating water flow reversal) | Balance of Plant | Condensing System | D1 | Forced - Immediate | 2022 | Gas | GG | 100 | Fossil-Steam | NPCC | Summer | 1088.5665 | 226 | 1 | 1 | 3113-Condenser tube and water box cleaning (including circulating water flow reversal) | D1-Forced - Immediate | 100-Fossil-Steam
3113 | Condenser tube and water box cleaning (including circulating water flow reversal) | Balance of Plant | Condensing System | D1 | Forced - Immediate | 2022 | Gas | GG | 100 | Fossil-Steam | NPCC | Summer | 1343.9998 | 288 | 1 | 1 | 3113-Condenser tube and water box cleaning (including circulating water flow reversal) | D1-Forced - Immediate | 100-Fossil-Steam
3113 | Condenser tube and water box cleaning (including circulating water flow reversal) | Balance of Plant | Condensing System | D1 | Forced - Immediate | 2022 | Gas | GG | 100 | Fossil-Steam | NPCC | Summer | 2002 | 260 | 1 | 1 | 3113-Condenser tube and water box cleaning (including circulating water flow reversal) | D1-Forced - Immediate | 100-Fossil-Steam
3113 | Condenser tube and water box cleaning (including circulating water flow reversal) | Balance of Plant | Condensing System | D2 | Forced - Delayed | 2022 | Coal | CC | 100 | Fossil-Steam | TRE | Off-Peak | 1513.6166 | 197 | 1 | 1 | 3113-Condenser tube and water box cleaning (including circulating water flow reversal) | D2-Forced - Delayed | 100-Fossil-Steam
3113 | Condenser tube and water box cleaning (including circulating water flow reversal) | Balance of Plant | Condensing System | D3 | Forced - Postponed | 2022 | Coal | CC | 100 | Fossil-Steam | WECC | Off-Peak | 835.25 | 257 | 1 | 1 | 3113-Condenser tube and water box cleaning (including circulating water flow reversal) | D3-Forced - Postponed | 100-Fossil-Steam
3113 | Condenser tube and water box cleaning (including circulating water flow reversal) | Balance of Plant | Condensing System | D1 | Forced - Immediate | 2022 | Coal | CC | 100 | Fossil-Steam | RFC | Summer | 47 | 47 | 2 | 2 | 3113-Condenser tube and water box cleaning (including circulating water flow reversal) | D1-Forced - Immediate | 100-Fossil-Steam
3113 | Condenser tube and water box cleaning (including circulating water flow reversal) | Balance of Plant | Condensing System | D1 | Forced - Immediate | 2022 | Coal | CC | 100 | Fossil-Steam | RFC | Summer | 48 | 24 | 1 | 1 | 3113-Condenser tube and water box cleaning (including circulating water flow reversal) | D1-Forced - Immediate | 100-Fossil-Steam
3113 | Condenser tube and water box cleaning (including circulating water flow reversal) | Balance of Plant | Condensing System | D1 | Forced - Immediate | 2022 | Gas | GG | 100 | Fossil-Steam | MRO | Summer | 85.8333 | 10 | 1 | 1 | 3113-Condenser tube and water box cleaning (including circulating water flow reversal) | D1-Forced - Immediate | 100-Fossil-Steam
3113 | Condenser tube and water box cleaning (including circulating water flow reversal) | Balance of Plant | Condensing System | D1 | Forced - Immediate | 2022 | Coal | CC | 100 | Fossil-Steam | RFC | Summer | 15 | 7.5 | 1 | 1 | 3113-Condenser tube and water box cleaning (including circulating water flow reversal) | D1-Forced - Immediate | 100-Fossil-Steam
3113 | Condenser tube and water box cleaning (including circulating water flow reversal) | Balance of Plant | Condensing System | D2 | Forced - Delayed | 2022 | Coal | CC | 100 | Fossil-Steam | TRE | Summer | 216.2 | 188 | 1 | 1 | 3113-Condenser tube and water box cleaning (including circulating water flow reversal) | D2-Forced - Delayed | 100-Fossil-Steam
3113 | Condenser tube and water box cleaning (including circulating water flow reversal) | Balance of Plant | Condensing System | D1 | Forced - Immediate | 2022 | Coal | CC | 100 | Fossil-Steam | RFC | Off-Peak | 82.6499 | 171 | 1 | 1 | 3113-Condenser tube and water box cleaning (including circulating water flow reversal) | D1-Forced - Immediate | 100-Fossil-Steam
3113 | Condenser tube and water box cleaning (including circulating water flow reversal) | Balance of Plant | Condensing System | D1 | Forced - Immediate | 2022 | Coal | CC | 100 | Fossil-Steam | RFC | Winter | 1.9042 | 4.57 | 1 | 1 | 3113-Condenser tube and water box cleaning (including circulating water flow reversal) | D1-Forced - Immediate | 100-Fossil-Steam
3113 | Condenser tube and water box cleaning (including circulating water flow reversal) | Balance of Plant | Condensing System | D1 | Forced - Immediate | 2022 | Gas | GG | 100 | Fossil-Steam | WECC | Off-Peak | 282.9753 | 26.78 | 1 | 1 | 3113-Condenser tube and water box cleaning (including circulating water flow reversal) | D1-Forced - Immediate | 100-Fossil-Steam
3113 | Condenser tube and water box cleaning (including circulating water flow reversal) | Balance of Plant | Condensing System | U1 | Forced - Immediate | 2022 | Coal | CC | 100 | Fossil-Steam | SERC | Summer | 8367.125 | 677.5 | 1 | 1 | 3113-Condenser tube and water box cleaning (including circulating water flow reversal) | U1-Forced - Immediate | 100-Fossil-Steam
3113 | Condenser tube and water box cleaning (including circulating water flow reversal) | Balance of Plant | Condensing System | D1 | Forced - Immediate | 2022 | Coal | CC | 100 | Fossil-Steam | RFC | Summer | 143 | 71.5 | 2 | 2 | 3113-Condenser tube and water box cleaning (including circulating water flow reversal) | D1-Forced - Immediate | 100-Fossil-Steam
3113 | Condenser tube and water box cleaning (including circulating water flow reversal) | Balance of Plant | Condensing System | D1 | Forced - Immediate | 2022 | Coal | CC | 100 | Fossil-Steam | SERC | Winter | 16835 | 650 | 1 | 1 | 3113-Condenser tube and water box cleaning (including circulating water flow reversal) | D1-Forced - Immediate | 100-Fossil-Steam
3113 | Condenser tube and water box cleaning (including circulating water flow reversal) | Balance of Plant | Condensing System | D3 | Forced - Postponed | 2022 | Coal | CC | 100 | Fossil-Steam | WECC | Off-Peak | 646.7832 | 257 | 1 | 1 | 3113-Condenser tube and water box cleaning (including circulating water flow reversal) | D3-Forced - Postponed | 100-Fossil-Steam
3113 | Condenser tube and water box cleaning (including circulating water flow reversal) | Balance of Plant | Condensing System | D1 | Forced - Immediate | 2022 | Coal | CC | 100 | Fossil-Steam | RFC | Summer | 34 | 17 | 2 | 2 | 3113-Condenser tube and water box cleaning (including circulating water flow reversal) | D1-Forced - Immediate | 100-Fossil-Steam
3113 | Condenser tube and water box cleaning (including circulating water flow reversal) | Balance of Plant | Condensing System | D1 | Forced - Immediate | 2022 | Coal | CC | 100 | Fossil-Steam | RFC | Summer | 709.3332 | 140 | 1 | 1 | 3113-Condenser tube and water box cleaning (including circulating water flow reversal) | D1-Forced - Immediate | 100-Fossil-Steam
3113 | Condenser tube and water box cleaning (including circulating water flow reversal) | Balance of Plant | Condensing System | D1 | Forced - Immediate | 2022 | Gas | GG | 100 | Fossil-Steam | SERC | Off-Peak | 198.6633 | 111.4 | 1 | 1 | 3113-Condenser tube and water box cleaning (including circulating water flow reversal) | D1-Forced - Immediate | 100-Fossil-Steam
3113 | Condenser tube and water box cleaning (including circulating water flow reversal) | Balance of Plant | Condensing System | D1 | Forced - Immediate | 2022 | Gas | GG | 100 | Fossil-Steam | RFC | Off-Peak | 399.84 | 50.4 | 1 | 1 | 3113-Condenser tube and water box cleaning (including circulating water flow reversal) | D1-Forced - Immediate | 100-Fossil-Steam
3113 | Condenser tube and water box cleaning (including circulating water flow reversal) | Balance of Plant | Condensing System | D1 | Forced - Immediate | 2022 | Gas | GG | 100 | Fossil-Steam | NPCC | Summer | 514.4999 | 90 | 1 | 1 | 3113-Condenser tube and water box cleaning (including circulating water flow reversal) | D1-Forced - Immediate | 100-Fossil-Steam
3113 | Condenser tube and water box cleaning (including circulating water flow reversal) | Balance of Plant | Condensing System | D1 | Forced - Immediate | 2022 | Gas | GG | 100 | Fossil-Steam | TRE | Summer | 1756 | 439 | 1 | 1 | 3113-Condenser tube and water box cleaning (including circulating water flow reversal) | D1-Forced - Immediate | 100-Fossil-Steam
3113 | Condenser tube and water box cleaning (including circulating water flow reversal) | Balance of Plant | Condensing System | D2 | Forced - Delayed | 2022 | Coal | CC | 100 | Fossil-Steam | RFC | Off-Peak | 210.1666 | 130 | 1 | 1 | 3113-Condenser tube and water box cleaning (including circulating water flow reversal) | D2-Forced - Delayed | 100-Fossil-Steam
3113 | Condenser tube and water box cleaning (including circulating water flow reversal) | Balance of Plant | Condensing System | D3 | Forced - Postponed | 2022 | Gas | GG | 100 | Fossil-Steam | RFC | Off-Peak | 137.3166 | 235.4 | 1 | 1 | 3113-Condenser tube and water box cleaning (including circulating water flow reversal) | D3-Forced - Postponed | 100-Fossil-Steam
3113 | Condenser tube and water box cleaning (including circulating water flow reversal) | Balance of Plant | Condensing System | D1 | Forced - Immediate | 2022 | Coal | CC | 100 | Fossil-Steam | RFC | Summer | 14 | 14 | 1 | 1 | 3113-Condenser tube and water box cleaning (including circulating water flow reversal) | D1-Forced - Immediate | 100-Fossil-Steam
3113 | Condenser tube and water box cleaning (including circulating water flow reversal) | Balance of Plant | Condensing System | D1 | Forced - Immediate | 2022 | Coal | CC | 100 | Fossil-Steam | RFC | Summer | 30 | 15 | 1 | 2 | 3113-Condenser tube and water box cleaning (including circulating water flow reversal) | D1-Forced - Immediate | 100-Fossil-Steam
3113 | Condenser tube and water box cleaning (including circulating water flow reversal) | Balance of Plant | Condensing System | D1 | Forced - Immediate | 2022 | Coal | CC | 100 | Fossil-Steam | RFC | Summer | 36 | 18 | 1 | 1 | 3113-Condenser tube and water box cleaning (including circulating water flow reversal) | D1-Forced - Immediate | 100-Fossil-Steam
3113 | Condenser tube and water box cleaning (including circulating water flow reversal) | Balance of Plant | Condensing System | D2 | Forced - Delayed | 2022 | Coal | CC | 100 | Fossil-Steam | TRE | Winter | 206.3666 | 151 | 1 | 1 | 3113-Condenser tube and water box cleaning (including circulating water flow reversal) | D2-Forced - Delayed | 100-Fossil-Steam
3113 | Condenser tube and water box cleaning (including circulating water flow reversal) | Balance of Plant | Condensing System | D3 | Forced - Postponed | 2022 | Coal | CC | 100 | Fossil-Steam | MRO | Summer | 201.6666 | 275 | 1 | 1 | 3113-Condenser tube and water box cleaning (including circulating water flow reversal) | D3-Forced - Postponed | 100-Fossil-Steam
3113 | Condenser tube and water box cleaning (including circulating water flow reversal) | Balance of Plant | Condensing System | U1 | Forced - Immediate | 2022 | Coal | CC | 100 | Fossil-Steam | SERC | Off-Peak | 882.9166 | 163 | 1 | 1 | 3113-Condenser tube and water box cleaning (including circulating water flow reversal) | U1-Forced - Immediate | 100-Fossil-Steam
3113 | Condenser tube and water box cleaning (including circulating water flow reversal) | Balance of Plant | Condensing System | D1 | Forced - Immediate | 2022 | Coal | CC | 100 | Fossil-Steam | RFC | Summer | 920 | 46 | 1 | 1 | 3113-Condenser tube and water box cleaning (including circulating water flow reversal) | D1-Forced - Immediate | 100-Fossil-Steam
3113 | Condenser tube and water box cleaning (including circulating water flow reversal) | Balance of Plant | Condensing System | D1 | Forced - Immediate | 2022 | Coal | CC | 100 | Fossil-Steam | RFC | Winter | 2580.5 | 397 | 1 | 1 | 3113-Condenser tube and water box cleaning (including circulating water flow reversal) | D1-Forced - Immediate | 100-Fossil-Steam
3113 | Condenser tube and water box cleaning (including circulating water flow reversal) | Balance of Plant | Condensing System | D1 | Forced - Immediate | 2022 | Gas | GG | 100 | Fossil-Steam | WECC | Off-Peak | 2145.2799 | 251.4 | 1 | 1 | 3113-Condenser tube and water box cleaning (including circulating water flow reversal) | D1-Forced - Immediate | 100-Fossil-Steam
3113 | Condenser tube and water box cleaning (including circulating water flow reversal) | Balance of Plant | Condensing System | D2 | Forced - Delayed | 2022 | Coal | CC | 100 | Fossil-Steam | TRE | Off-Peak | 438.8166 | 233 | 1 | 1 | 3113-Condenser tube and water box cleaning (including circulating water flow reversal) | D2-Forced - Delayed | 100-Fossil-Steam
3113 | Condenser tube and water box cleaning (including circulating water flow reversal) | Balance of Plant | Condensing System | D2 | Forced - Delayed | 2022 | Coal | CC | 100 | Fossil-Steam | RFC | Off-Peak | 470.25 | 135 | 1 | 1 | 3113-Condenser tube and water box cleaning (including circulating water flow reversal) | D2-Forced - Delayed | 100-Fossil-Steam
3113 | Condenser tube and water box cleaning (including circulating water flow reversal) | Balance of Plant | Condensing System | D1 | Forced - Immediate | 2022 | Coal | CC | 100 | Fossil-Steam | RFC | Summer | 20 | 20 | 1 | 1 | 3113-Condenser tube and water box cleaning (including circulating water flow reversal) | D1-Forced - Immediate | 100-Fossil-Steam
3113 | Condenser tube and water box cleaning (including circulating water flow reversal) | Balance of Plant | Condensing System | D1 | Forced - Immediate | 2022 | Gas | GG | 100 | Fossil-Steam | NPCC | Summer | 76 | 190 | 1 | 1 | 3113-Condenser tube and water box cleaning (including circulating water flow reversal) | D1-Forced - Immediate | 100-Fossil-Steam
3113 | Condenser tube and water box cleaning (including circulating water flow reversal) | Balance of Plant | Condensing System | D1 | Forced - Immediate | 2022 | Gas | GG | 100 | Fossil-Steam | NPCC | Summer | 543 | 90 | 1 | 1 | 3113-Condenser tube and water box cleaning (including circulating water flow reversal) | D1-Forced - Immediate | 100-Fossil-Steam
3113 | Condenser tube and water box cleaning (including circulating water flow reversal) | Balance of Plant | Condensing System | D3 | Forced - Postponed | 2022 | Coal | CC | 100 | Fossil-Steam | RFC | Summer | 195.8666 | 113 | 1 | 1 | 3113-Condenser tube and water box cleaning (including circulating water flow reversal) | D3-Forced - Postponed | 100-Fossil-Steam
3113 | Condenser tube and water box cleaning (including circulating water flow reversal) | Balance of Plant | Condensing System | D2 | Forced - Delayed | 2022 | Coal | CC | 100 | Fossil-Steam | RFC | Off-Peak | 254.25 | 135 | 1 | 1 | 3113-Condenser tube and water box cleaning (including circulating water flow reversal) | D2-Forced - Delayed | 100-Fossil-Steam
3113 | Condenser tube and water box cleaning (including circulating water flow reversal) | Balance of Plant | Condensing System | D3 | Forced - Postponed | 2022 | Coal | CC | 100 | Fossil-Steam | RFC | Winter | 445.6666 | 140 | 1 | 1 | 3113-Condenser tube and water box cleaning (including circulating water flow reversal) | D3-Forced - Postponed | 100-Fossil-Steam
3113 | Condenser tube and water box cleaning (including circulating water flow reversal) | Balance of Plant | Condensing System | D1 | Forced - Immediate | 2022 | Nuclear | NU | 200 | Nuclear | RFC | Summer | 1170.7079 | 228.06 | 1 | 1 | 3113-Condenser tube and water box cleaning (including circulating water flow reversal) | D1-Forced - Immediate | 200-Nuclear
3113 | Condenser tube and water box cleaning (including circulating water flow reversal) | Balance of Plant | Condensing System | D1 | Forced - Immediate | 2022 | Nuclear | NU | 200 | Nuclear | RFC | Summer | 1121.49 | 219.9 | 1 | 1 | 3113-Condenser tube and water box cleaning (including circulating water flow reversal) | D1-Forced - Immediate | 200-Nuclear
3113 | Condenser tube and water box cleaning (including circulating water flow reversal) | Balance of Plant | Condensing System | D1 | Forced - Immediate | 2022 | Coal | CC | 650 | Fluidized Bed | SERC | Summer | 7.6267 | 0.64 | 1 | 1 | 3113-Condenser tube and water box cleaning (including circulating water flow reversal) | D1-Forced - Immediate | 650-Fluidized Bed
3113 | Condenser tube and water box cleaning (including circulating water flow reversal) | Balance of Plant | Condensing System | D1 | Forced - Immediate | 2022 | Coal | CC | 650 | Fluidized Bed | SERC | Summer | 5.1413 | 0.64 | 1 | 1 | 3113-Condenser tube and water box cleaning (including circulating water flow reversal) | D1-Forced - Immediate | 650-Fluidized Bed
3113 | Condenser tube and water box cleaning (including circulating water flow reversal) | Balance of Plant | Condensing System | D1 | Forced - Immediate | 2022 | Coal | CC | 650 | Fluidized Bed | SERC | Summer | 8.4267 | 0.64 | 1 | 1 | 3113-Condenser tube and water box cleaning (including circulating water flow reversal) | D1-Forced - Immediate | 650-Fluidized Bed
3113 | Condenser tube and water box cleaning (including circulating water flow reversal) | Balance of Plant | Condensing System | D1 | Forced - Immediate | 2022 | Coal | CC | 650 | Fluidized Bed | SERC | Summer | 106.116 | 26.64 | 1 | 1 | 3113-Condenser tube and water box cleaning (including circulating water flow reversal) | D1-Forced - Immediate | 650-Fluidized Bed
3113 | Condenser tube and water box cleaning (including circulating water flow reversal) | Balance of Plant | Condensing System | D1 | Forced - Immediate | 2022 | Coal | CC | 650 | Fluidized Bed | SERC | Summer | 118.2507 | 9.64 | 1 | 1 | 3113-Condenser tube and water box cleaning (including circulating water flow reversal) | D1-Forced - Immediate | 650-Fluidized Bed
3113 | Condenser tube and water box cleaning (including circulating water flow reversal) | Balance of Plant | Condensing System | D1 | Forced - Immediate | 2022 | Coal | CC | 650 | Fluidized Bed | SERC | Summer | 55.5253 | 4.64 | 1 | 1 | 3113-Condenser tube and water box cleaning (including circulating water flow reversal) | D1-Forced - Immediate | 650-Fluidized Bed
3113 | Condenser tube and water box cleaning (including circulating water flow reversal) | Balance of Plant | Condensing System | U1 | Forced - Immediate | 2022 | Gas | GG | 800 | Miscellaneous | SERC | Summer | 3562.65 | 261 | 2 | 2 | 3113-Condenser tube and water box cleaning (including circulating water flow reversal) | U1-Forced - Immediate | 800-Miscellaneous
3113 | Condenser tube and water box cleaning (including circulating water flow reversal) | Balance of Plant | Condensing System | D2 | Forced - Delayed | 2022 | Coal | CC | 810 | Multi-boiler/Multi-turbine | RFC | Winter | 3861.7831 | 419 | 1 | 1 | 3113-Condenser tube and water box cleaning (including circulating water flow reversal) | D2-Forced - Delayed | 810-Multi-boiler/Multi-turbine
3113 | Condenser tube and water box cleaning (including circulating water flow reversal) | Balance of Plant | Condensing System | D2 | Forced - Delayed | 2022 | Coal | CC | 810 | Multi-boiler/Multi-turbine | RFC | Winter | 838 | 419 | 1 | 1 | 3113-Condenser tube and water box cleaning (including circulating water flow reversal) | D2-Forced - Delayed | 810-Multi-boiler/Multi-turbine
3113 | Condenser tube and water box cleaning (including circulating water flow reversal) | Balance of Plant | Condensing System | D2 | Forced - Delayed | 2022 | Coal | CC | 810 | Multi-boiler/Multi-turbine | RFC | Winter | 928.7831 | 419 | 1 | 1 | 3113-Condenser tube and water box cleaning (including circulating water flow reversal) | D2-Forced - Delayed | 810-Multi-boiler/Multi-turbine
3113 | Condenser tube and water box cleaning (including circulating water flow reversal) | Balance of Plant | Condensing System | D2 | Forced - Delayed | 2022 | Coal | CC | 810 | Multi-boiler/Multi-turbine | RFC | Winter | 1410.6331 | 419 | 1 | 1 | 3113-Condenser tube and water box cleaning (including circulating water flow reversal) | D2-Forced - Delayed | 810-Multi-boiler/Multi-turbine
3113 | Condenser tube and water box cleaning (including circulating water flow reversal) | Balance of Plant | Condensing System | D2 | Forced - Delayed | 2022 | Coal | CC | 810 | Multi-boiler/Multi-turbine | RFC | Winter | 1466.5 | 419 | 1 | 1 | 3113-Condenser tube and water box cleaning (including circulating water flow reversal) | D2-Forced - Delayed | 810-Multi-boiler/Multi-turbine
3113 | Condenser tube and water box cleaning (including circulating water flow reversal) | Balance of Plant | Condensing System | D3 | Forced - Postponed | 2022 | Waste Heat | WH | 852 | CC steam units | TRE | Summer | 2.3192 | 2.53 | 1 | 1 | 3113-Condenser tube and water box cleaning (including circulating water flow reversal) | D3-Forced - Postponed | 852-CC steam units
3113 | Condenser tube and water box cleaning (including circulating water flow reversal) | Balance of Plant | Condensing System | D3 | Forced - Postponed | 2022 | Waste Heat | WH | 852 | CC steam units | TRE | Off-Peak | 0.101 | 0.06 | 1 | 1 | 3113-Condenser tube and water box cleaning (including circulating water flow reversal) | D3-Forced - Postponed | 852-CC steam units
3113 | Condenser tube and water box cleaning (including circulating water flow reversal) | Balance of Plant | Condensing System | D3 | Forced - Postponed | 2022 | Waste Heat | WH | 852 | CC steam units | TRE | Off-Peak | 3.042 | 3.51 | 1 | 1 | 3113-Condenser tube and water box cleaning (including circulating water flow reversal) | D3-Forced - Postponed | 852-CC steam units
3113 | Condenser tube and water box cleaning (including circulating water flow reversal) | Balance of Plant | Condensing System | D3 | Forced - Postponed | 2022 | Waste Heat | WH | 852 | CC steam units | TRE | Off-Peak | 15.745 | 6.7 | 1 | 1 | 3113-Condenser tube and water box cleaning (including circulating water flow reversal) | D3-Forced - Postponed | 852-CC steam units
3113 | Condenser tube and water box cleaning (including circulating water flow reversal) | Balance of Plant | Condensing System | D3 | Forced - Postponed | 2022 | Waste Heat | WH | 852 | CC steam units | TRE | Winter | 0.10267 | 0.22 | 1 | 1 | 3113-Condenser tube and water box cleaning (including circulating water flow reversal) | D3-Forced - Postponed | 852-CC steam units
3113 | Condenser tube and water box cleaning (including circulating water flow reversal) | Balance of Plant | Condensing System | D3 | Forced - Postponed | 2022 | Waste Heat | WH | 852 | CC steam units | TRE | Summer | 2.453 | 2.23 | 1 | 1 | 3113-Condenser tube and water box cleaning (including circulating water flow reversal) | D3-Forced - Postponed | 852-CC steam units
3113 | Condenser tube and water box cleaning (including circulating water flow reversal) | Balance of Plant | Condensing System | D1 | Forced - Immediate | 2022 | Waste Heat | WH | 852 | CC steam units | TRE | Summer | 361.3683 | 85.7 | 1 | 1 | 3113-Condenser tube and water box cleaning (including circulating water flow reversal) | D1-Forced - Immediate | 852-CC steam units
3113 | Condenser tube and water box cleaning (including circulating water flow reversal) | Balance of Plant | Condensing System | D3 | Forced - Postponed | 2022 | Waste Heat | WH | 852 | CC steam units | TRE | Off-Peak | 13.3393 | 3.74 | 1 | 1 | 3113-Condenser tube and water box cleaning (including circulating water flow reversal) | D3-Forced - Postponed | 852-CC steam units
3113 | Condenser tube and water box cleaning (including circulating water flow reversal) | Balance of Plant | Condensing System | D3 | Forced - Postponed | 2022 | Waste Heat | WH | 852 | CC steam units | TRE | Summer | 4.278 | 4.14 | 1 | 1 | 3113-Condenser tube and water box cleaning (including circulating water flow reversal) | D3-Forced - Postponed | 852-CC steam units
3113 | Condenser tube and water box cleaning (including circulating water flow reversal) | Balance of Plant | Condensing System | D3 | Forced - Postponed | 2022 | Waste Heat | WH | 852 | CC steam units | TRE | Winter | 1.5657 | 0.61 | 1 | 1 | 3113-Condenser tube and water box cleaning (including circulating water flow reversal) | D3-Forced - Postponed | 852-CC steam units
3114 | Air-cooled condenser tubes | Balance of Plant | Condensing System | U1 | Forced - Immediate | 2022 | Gas | GG | 851 | CC GT units | WECC | Summer | 5833.6833 | 217 | 1 | 1 | 3114-Air-cooled condenser tubes | U1-Forced - Immediate | 851-CC GT units
3114 | Air-cooled condenser tubes | Balance of Plant | Condensing System | U1 | Forced - Immediate | 2022 | Waste Heat | WH | 852 | CC steam units | WECC | Summer | 1935.6 | 72 | 1 | 1 | 3114-Air-cooled condenser tubes | U1-Forced - Immediate | 852-CC steam units
3115 | Air-cooled condenser pumps | Balance of Plant | Condensing System | D1 | Forced - Immediate | 2022 | Coal | CC | 100 | Fossil-Steam | RFC | Summer | 1625.7332 | 274 | 1 | 1 | 3115-Air-cooled condenser pumps | D1-Forced - Immediate | 100-Fossil-Steam
3115 | Air-cooled condenser pumps | Balance of Plant | Condensing System | U1 | Forced - Immediate | 2022 | Gas | GG | 100 | Fossil-Steam | WECC | Summer | 176.0666 | 139 | 1 | 1 | 3115-Air-cooled condenser pumps | U1-Forced - Immediate | 100-Fossil-Steam
3115 | Air-cooled condenser pumps | Balance of Plant | Condensing System | D2 | Forced - Delayed | 2022 | Coal | CC | 100 | Fossil-Steam | RFC | Summer | 1013.04 | 56.28 | 1 | 1 | 3115-Air-cooled condenser pumps | D2-Forced - Delayed | 100-Fossil-Steam
3115 | Air-cooled condenser pumps | Balance of Plant | Condensing System | U1 | Forced - Immediate | 2022 | Gas | GG | 851 | CC GT units | NPCC | Off-Peak | 4023.9998 | 240 | 1 | 1 | 3115-Air-cooled condenser pumps | U1-Forced - Immediate | 851-CC GT units
3115 | Air-cooled condenser pumps | Balance of Plant | Condensing System | U1 | Forced - Immediate | 2022 | Gas | GG | 851 | CC GT units | NPCC | Summer | 2523.9998 | 240 | 1 | 1 | 3115-Air-cooled condenser pumps | U1-Forced - Immediate | 851-CC GT units
3115 | Air-cooled condenser pumps | Balance of Plant | Condensing System | U1 | Forced - Immediate | 2022 | Gas | GG | 851 | CC GT units | NPCC | Summer | 2544 | 240 | 1 | 1 | 3115-Air-cooled condenser pumps | U1-Forced - Immediate | 851-CC GT units
3115 | Air-cooled condenser pumps | Balance of Plant | Condensing System | U1 | Forced - Immediate | 2022 | Gas | GG | 851 | CC GT units | NPCC | Off-Peak | 1195.9999 | 240 | 1 | 1 | 3115-Air-cooled condenser pumps | U1-Forced - Immediate | 851-CC GT units
3115 | Air-cooled condenser pumps | Balance of Plant | Condensing System | U1 | Forced - Immediate | 2022 | Waste Heat | WH | 852 | CC steam units | NPCC | Summer | 1563.75 | 135 | 1 | 1 | 3115-Air-cooled condenser pumps | U1-Forced - Immediate | 852-CC steam units
3115 | Air-cooled condenser pumps | Balance of Plant | Condensing System | U1 | Forced - Immediate | 2022 | Waste Heat | WH | 852 | CC steam units | NPCC | Summer | 1552.5 | 135 | 1 | 1 | 3115-Air-cooled condenser pumps | U1-Forced - Immediate | 852-CC steam units
3115 | Air-cooled condenser pumps | Balance of Plant | Condensing System | U1 | Forced - Immediate | 2022 | Waste Heat | WH | 852 | CC steam units | NPCC | Off-Peak | 864 | 135 | 1 | 1 | 3115-Air-cooled condenser pumps | U1-Forced - Immediate | 852-CC steam units
3115 | Air-cooled condenser pumps | Balance of Plant | Condensing System | U1 | Forced - Immediate | 2022 | Waste Heat | WH | 852 | CC steam units | NPCC | Off-Peak | 2274.75 | 135 | 1 | 1 | 3115-Air-cooled condenser pumps | U1-Forced - Immediate | 852-CC steam units
3116 | Air-cooled condenser fans | Balance of Plant | Condensing System | D1 | Forced - Immediate | 2022 | Coal | CC | 100 | Fossil-Steam | WECC | Summer | 53.3333 | 20 | 1 | 1 | 3116-Air-cooled condenser fans | D1-Forced - Immediate | 100-Fossil-Steam
3116 | Air-cooled condenser fans | Balance of Plant | Condensing System | D1 | Forced - Immediate | 2022 | Coal | CC | 100 | Fossil-Steam | WECC | Summer | 311.25 | 75 | 1 | 1 | 3116-Air-cooled condenser fans | D1-Forced - Immediate | 100-Fossil-Steam
3116 | Air-cooled condenser fans | Balance of Plant | Condensing System | U1 | Forced - Immediate | 2022 | Coal | CC | 100 | Fossil-Steam | WECC | Off-Peak | 53.3333 | 80 | 1 | 1 | 3116-Air-cooled condenser fans | U1-Forced - Immediate | 100-Fossil-Steam
3116 | Air-cooled condenser fans | Balance of Plant | Condensing System | D1 | Forced - Immediate | 2022 | Coal | CC | 100 | Fossil-Steam | WECC | Summer | 30.9833 | 11 | 1 | 1 | 3116-Air-cooled condenser fans | D1-Forced - Immediate | 100-Fossil-Steam
3116 | Air-cooled condenser fans | Balance of Plant | Condensing System | D1 | Forced - Immediate | 2022 | Coal | CC | 100 | Fossil-Steam | WECC | Summer | 26.1667 | 10 | 1 | 1 | 3116-Air-cooled condenser fans | D1-Forced - Immediate | 100-Fossil-Steam
3116 | Air-cooled condenser fans | Balance of Plant | Condensing System | D1 | Forced - Immediate | 2022 | Gas | GG | 850 | Combined Cycle Block | RFC | Off-Peak | 28.3333 | 20 | 1 | 1 | 3116-Air-cooled condenser fans | D1-Forced - Immediate | 850-Combined Cycle Block
3116 | Air-cooled condenser fans | Balance of Plant | Condensing System | D1 | Forced - Immediate | 2022 | Gas | GG | 850 | Combined Cycle Block | RFC | Summer | 56.58 | 9.43 | 2 | 2 | 3116-Air-cooled condenser fans | D1-Forced - Immediate | 850-Combined Cycle Block
3116 | Air-cooled condenser fans | Balance of Plant | Condensing System | D1 | Forced - Immediate | 2022 | Gas | GG | 850 | Combined Cycle Block | RFC | Summer | 86.19 | 13.26 | 1 | 1 | 3116-Air-cooled condenser fans | D1-Forced - Immediate | 850-Combined Cycle Block
3116 | Air-cooled condenser fans | Balance of Plant | Condensing System | D1 | Forced - Immediate | 2022 | Gas | GG | 850 | Combined Cycle Block | RFC | Summer | 374.33 | 18.26 | 1 | 1 | 3116-Air-cooled condenser fans | D1-Forced - Immediate | 850-Combined Cycle Block
3116 | Air-cooled condenser fans | Balance of Plant | Condensing System | D1 | Forced - Immediate | 2022 | Gas | GG | 850 | Combined Cycle Block | RFC | Summer | 491.641 | 38.26 | 1 | 1 | 3116-Air-cooled condenser fans | D1-Forced - Immediate | 850-Combined Cycle Block
3116 | Air-cooled condenser fans | Balance of Plant | Condensing System | D1 | Forced - Immediate | 2022 | Gas | GG | 850 | Combined Cycle Block | RFC | Summer | 51.128 | 18.26 | 1 | 1 | 3116-Air-cooled condenser fans | D1-Forced - Immediate | 850-Combined Cycle Block
3116 | Air-cooled condenser fans | Balance of Plant | Condensing System | D1 | Forced - Immediate | 2022 | Gas | GG | 850 | Combined Cycle Block | RFC | Summer | 73.593 | 13.26 | 1 | 1 | 3116-Air-cooled condenser fans | D1-Forced - Immediate | 850-Combined Cycle Block
3116 | Air-cooled condenser fans | Balance of Plant | Condensing System | D1 | Forced - Immediate | 2022 | Gas | GG | 850 | Combined Cycle Block | RFC | Summer | 118.69 | 18.26 | 1 | 1 | 3116-Air-cooled condenser fans | D1-Forced - Immediate | 850-Combined Cycle Block
3116 | Air-cooled condenser fans | Balance of Plant | Condensing System | D1 | Forced - Immediate | 2022 | Gas | GG | 850 | Combined Cycle Block | RFC | Summer | 177.4263 | 18.26 | 1 | 1 | 3116-Air-cooled condenser fans | D1-Forced - Immediate | 850-Combined Cycle Block
3116 | Air-cooled condenser fans | Balance of Plant | Condensing System | D1 | Forced - Immediate | 2022 | Gas | GG | 850 | Combined Cycle Block | RFC | Summer | 310.4267 | 33.26 | 1 | 1 | 3116-Air-cooled condenser fans | D1-Forced - Immediate | 850-Combined Cycle Block
3116 | Air-cooled condenser fans | Balance of Plant | Condensing System | D1 | Forced - Immediate | 2022 | Gas | GG | 850 | Combined Cycle Block | RFC | Summer | 39.648 | 8.26 | 1 | 1 | 3116-Air-cooled condenser fans | D1-Forced - Immediate | 850-Combined Cycle Block
3116 | Air-cooled condenser fans | Balance of Plant | Condensing System | D1 | Forced - Immediate | 2022 | Gas | GG | 850 | Combined Cycle Block | RFC | Summer | 172.15 | 34.43 | 2 | 2 | 3116-Air-cooled condenser fans | D1-Forced - Immediate | 850-Combined Cycle Block
3116 | Air-cooled condenser fans | Balance of Plant | Condensing System | D1 | Forced - Immediate | 2022 | Gas | GG | 850 | Combined Cycle Block | RFC | Off-Peak | 38.3333 | 20 | 1 | 1 | 3116-Air-cooled condenser fans | D1-Forced - Immediate | 850-Combined Cycle Block
3116 | Air-cooled condenser fans | Balance of Plant | Condensing System | D1 | Forced - Immediate | 2022 | Gas | GG | 850 | Combined Cycle Block | RFC | Summer | 24.78 | 8.26 | 1 | 1 | 3116-Air-cooled condenser fans | D1-Forced - Immediate | 850-Combined Cycle Block
3116 | Air-cooled condenser fans | Balance of Plant | Condensing System | D1 | Forced - Immediate | 2022 | Gas | GG | 850 | Combined Cycle Block | RFC | Summer | 42.39 | 28.26 | 1 | 1 | 3116-Air-cooled condenser fans | D1-Forced - Immediate | 850-Combined Cycle Block
3116 | Air-cooled condenser fans | Balance of Plant | Condensing System | D1 | Forced - Immediate | 2022 | Gas | GG | 851 | CC GT units | NPCC | Off-Peak | 30.55 | 39 | 1 | 1 | 3116-Air-cooled condenser fans | D1-Forced - Immediate | 851-CC GT units
3116 | Air-cooled condenser fans | Balance of Plant | Condensing System | D1 | Forced - Immediate | 2022 | Gas | GG | 851 | CC GT units | NPCC | Summer | 64.5 | 129 | 1 | 1 | 3116-Air-cooled condenser fans | D1-Forced - Immediate | 851-CC GT units
3116 | Air-cooled condenser fans | Balance of Plant | Condensing System | D1 | Forced - Immediate | 2022 | Gas | GG | 851 | CC GT units | NPCC | Off-Peak | 152.9333 | 124 | 1 | 1 | 3116-Air-cooled condenser fans | D1-Forced - Immediate | 851-CC GT units
3116 | Air-cooled condenser fans | Balance of Plant | Condensing System | D1 | Forced - Immediate | 2022 | Waste Heat | WH | 852 | CC steam units | NPCC | Off-Peak | 90.0333 | 73 | 1 | 1 | 3116-Air-cooled condenser fans | D1-Forced - Immediate | 852-CC steam units
3116 | Air-cooled condenser fans | Balance of Plant | Condensing System | D1 | Forced - Immediate | 2022 | Waste Heat | WH | 852 | CC steam units | MRO | Summer | 4.0637 | 1.46 | 1 | 1 | 3116-Air-cooled condenser fans | D1-Forced - Immediate | 852-CC steam units
3116 | Air-cooled condenser fans | Balance of Plant | Condensing System | D1 | Forced - Immediate | 2022 | Waste Heat | WH | 852 | CC steam units | NPCC | Summer | 38 | 76 | 1 | 1 | 3116-Air-cooled condenser fans | D1-Forced - Immediate | 852-CC steam units
3116 | Air-cooled condenser fans | Balance of Plant | Condensing System | D1 | Forced - Immediate | 2022 | Waste Heat | WH | 852 | CC steam units | NPCC | Off-Peak | 20.3667 | 26 | 1 | 1 | 3116-Air-cooled condenser fans | D1-Forced - Immediate | 852-CC steam units
3117 | Air-cooled condenser fan motors | Balance of Plant | Condensing System | D1 | Forced - Immediate | 2022 | Gas | GG | 850 | Combined Cycle Block | NPCC | Summer | 41.75 | 7.5 | 1 | 1 | 3117-Air-cooled condenser fan motors | D1-Forced - Immediate | 850-Combined Cycle Block
3117 | Air-cooled condenser fan motors | Balance of Plant | Condensing System | D1 | Forced - Immediate | 2022 | Gas | GG | 850 | Combined Cycle Block | NPCC | Summer | 16.9583 | 27.5 | 1 | 1 | 3117-Air-cooled condenser fan motors | D1-Forced - Immediate | 850-Combined Cycle Block
3117 | Air-cooled condenser fan motors | Balance of Plant | Condensing System | D1 | Forced - Immediate | 2022 | Gas | GG | 850 | Combined Cycle Block | NPCC | Summer | 320.25 | 52.5 | 1 | 1 | 3117-Air-cooled condenser fan motors | D1-Forced - Immediate | 850-Combined Cycle Block
3117 | Air-cooled condenser fan motors | Balance of Plant | Condensing System | D1 | Forced - Immediate | 2022 | Gas | GG | 850 | Combined Cycle Block | NPCC | Summer | 40.25 | 17.5 | 1 | 1 | 3117-Air-cooled condenser fan motors | D1-Forced - Immediate | 850-Combined Cycle Block
3117 | Air-cooled condenser fan motors | Balance of Plant | Condensing System | D1 | Forced - Immediate | 2022 | Gas | GG | 850 | Combined Cycle Block | NPCC | Summer | 101.4083 | 21.5 | 1 | 1 | 3117-Air-cooled condenser fan motors | D1-Forced - Immediate | 850-Combined Cycle Block
3117 | Air-cooled condenser fan motors | Balance of Plant | Condensing System | D1 | Forced - Immediate | 2022 | Gas | GG | 850 | Combined Cycle Block | NPCC | Summer | 70.4 | 16.5 | 1 | 1 | 3117-Air-cooled condenser fan motors | D1-Forced - Immediate | 850-Combined Cycle Block
3117 | Air-cooled condenser fan motors | Balance of Plant | Condensing System | D1 | Forced - Immediate | 2022 | Gas | GG | 850 | Combined Cycle Block | NPCC | Summer | 103.25 | 17.5 | 1 | 1 | 3117-Air-cooled condenser fan motors | D1-Forced - Immediate | 850-Combined Cycle Block
3117 | Air-cooled condenser fan motors | Balance of Plant | Condensing System | D1 | Forced - Immediate | 2022 | Gas | GG | 850 | Combined Cycle Block | NPCC | Summer | 9.9167 | 17.5 | 1 | 1 | 3117-Air-cooled condenser fan motors | D1-Forced - Immediate | 850-Combined Cycle Block
3117 | Air-cooled condenser fan motors | Balance of Plant | Condensing System | D1 | Forced - Immediate | 2022 | Gas | GG | 850 | Combined Cycle Block | NPCC | Summer | 55.9417 | 24.5 | 1 | 1 | 3117-Air-cooled condenser fan motors | D1-Forced - Immediate | 850-Combined Cycle Block
3117 | Air-cooled condenser fan motors | Balance of Plant | Condensing System | D1 | Forced - Immediate | 2022 | Gas | GG | 850 | Combined Cycle Block | NPCC | Summer | 44.4583 | 27.5 | 1 | 1 | 3117-Air-cooled condenser fan motors | D1-Forced - Immediate | 850-Combined Cycle Block
3117 | Air-cooled condenser fan motors | Balance of Plant | Condensing System | D1 | Forced - Immediate | 2022 | Gas | GG | 850 | Combined Cycle Block | NPCC | Summer | 112.5 | 37.5 | 1 | 1 | 3117-Air-cooled condenser fan motors | D1-Forced - Immediate | 850-Combined Cycle Block
3117 | Air-cooled condenser fan motors | Balance of Plant | Condensing System | D1 | Forced - Immediate | 2022 | Waste Heat | WH | 852 | CC steam units | WECC | Summer | 157.0833 | 25 | 1 | 1 | 3117-Air-cooled condenser fan motors | D1-Forced - Immediate | 852-CC steam units
3117 | Air-cooled condenser fan motors | Balance of Plant | Condensing System | D1 | Forced - Immediate | 2022 | Waste Heat | WH | 852 | CC steam units | WECC | Summer | 132.5 | 25 | 1 | 1 | 3117-Air-cooled condenser fan motors | D1-Forced - Immediate | 852-CC steam units
3117 | Air-cooled condenser fan motors | Balance of Plant | Condensing System | D1 | Forced - Immediate | 2022 | Waste Heat | WH | 852 | CC steam units | WECC | Summer | 125 | 25 | 1 | 1 | 3117-Air-cooled condenser fan motors | D1-Forced - Immediate | 852-CC steam units
3118 | Other Air-cooled condenser problems | Balance of Plant | Condensing System | D1 | Forced - Immediate | 2022 | Coal | CC | 100 | Fossil-Steam | WECC | Winter | 16 | 6 | 1 | 1 | 3118-Other Air-cooled condenser problems | D1-Forced - Immediate | 100-Fossil-Steam
3118 | Other Air-cooled condenser problems | Balance of Plant | Condensing System | D1 | Forced - Immediate | 2022 | Coal | CC | 100 | Fossil-Steam | WECC | Summer | 66.6667 | 20 | 1 | 1 | 3118-Other Air-cooled condenser problems | D1-Forced - Immediate | 100-Fossil-Steam
3118 | Other Air-cooled condenser problems | Balance of Plant | Condensing System | U1 | Forced - Immediate | 2022 | Gas | GG | 800 | Miscellaneous | NPCC | Off-Peak | 563.3333 | 26 | 1 | 1 | 3118-Other Air-cooled condenser problems | U1-Forced - Immediate | 800-Miscellaneous
3118 | Other Air-cooled condenser problems | Balance of Plant | Condensing System | D1 | Forced - Immediate | 2022 | Geothermal | GE | 830 | Geothermal | WECC | Off-Peak | 3.75 | 5 | 1 | 1 | 3118-Other Air-cooled condenser problems | D1-Forced - Immediate | 830-Geothermal
3118 | Other Air-cooled condenser problems | Balance of Plant | Condensing System | U1 | Forced - Immediate | 2022 | Gas | GG | 850 | Combined Cycle Block | RFC | Winter | 986.3332 | 538 | 1 | 1 | 3118-Other Air-cooled condenser problems | U1-Forced - Immediate | 850-Combined Cycle Block
3118 | Other Air-cooled condenser problems | Balance of Plant | Condensing System | D1 | Forced - Immediate | 2022 | Gas | GG | 850 | Combined Cycle Block | SERC | Winter | 94 | 20 | 1 | 1 | 3118-Other Air-cooled condenser problems | D1-Forced - Immediate | 850-Combined Cycle Block
3118 | Other Air-cooled condenser problems | Balance of Plant | Condensing System | U1 | Forced - Immediate | 2022 | Gas | GG | 850 | Combined Cycle Block | RFC | Winter | 355.1328 | 761 | 1 | 1 | 3118-Other Air-cooled condenser problems | U1-Forced - Immediate | 850-Combined Cycle Block
3118 | Other Air-cooled condenser problems | Balance of Plant | Condensing System | D1 | Forced - Immediate | 2022 | Gas | GG | 851 | CC GT units | NPCC | Off-Peak | 25 | 60 | 1 | 1 | 3118-Other Air-cooled condenser problems | D1-Forced - Immediate | 851-CC GT units
3118 | Other Air-cooled condenser problems | Balance of Plant | Condensing System | D1 | Forced - Immediate | 2022 | Gas | GG | 851 | CC GT units | NPCC | Off-Peak | 42.6666 | 40 | 1 | 1 | 3118-Other Air-cooled condenser problems | D1-Forced - Immediate | 851-CC GT units
3118 | Other Air-cooled condenser problems | Balance of Plant | Condensing System | D1 | Forced - Immediate | 2022 | Gas | GG | 851 | CC GT units | NPCC | Off-Peak | 162.1667 | 35 | 1 | 1 | 3118-Other Air-cooled condenser problems | D1-Forced - Immediate | 851-CC GT units
3118 | Other Air-cooled condenser problems | Balance of Plant | Condensing System | D1 | Forced - Immediate | 2022 | Gas | GG | 851 | CC GT units | NPCC | Off-Peak | 199.75 | 15 | 3 | 3 | 3118-Other Air-cooled condenser problems | D1-Forced - Immediate | 851-CC GT units
3118 | Other Air-cooled condenser problems | Balance of Plant | Condensing System | D1 | Forced - Immediate | 2022 | Gas | GG | 851 | CC GT units | NPCC | Summer | 9.1833 | 29 | 2 | 2 | 3118-Other Air-cooled condenser problems | D1-Forced - Immediate | 851-CC GT units
3118 | Other Air-cooled condenser problems | Balance of Plant | Condensing System | D1 | Forced - Immediate | 2022 | Gas | GG | 851 | CC GT units | NPCC | Summer | 12 | 45 | 1 | 1 | 3118-Other Air-cooled condenser problems | D1-Forced - Immediate | 851-CC GT units
3118 | Other Air-cooled condenser problems | Balance of Plant | Condensing System | D1 | Forced - Immediate | 2022 | Gas | GG | 851 | CC GT units | NPCC | Summer | 12.65 | 23 | 1 | 1 | 3118-Other Air-cooled condenser problems | D1-Forced - Immediate | 851-CC GT units
3118 | Other Air-cooled condenser problems | Balance of Plant | Condensing System | D1 | Forced - Immediate | 2022 | Gas | GG | 851 | CC GT units | NPCC | Summer | 12.75 | 45 | 1 | 1 | 3118-Other Air-cooled condenser problems | D1-Forced - Immediate | 851-CC GT units
3118 | Other Air-cooled condenser problems | Balance of Plant | Condensing System | D1 | Forced - Immediate | 2022 | Gas | GG | 851 | CC GT units | NPCC | Summer | 14.95 | 39 | 1 | 1 | 3118-Other Air-cooled condenser problems | D1-Forced - Immediate | 851-CC GT units
3118 | Other Air-cooled condenser problems | Balance of Plant | Condensing System | D1 | Forced - Immediate | 2022 | Gas | GG | 851 | CC GT units | NPCC | Summer | 15.6 | 26 | 2 | 2 | 3118-Other Air-cooled condenser problems | D1-Forced - Immediate | 851-CC GT units
3118 | Other Air-cooled condenser problems | Balance of Plant | Condensing System | D1 | Forced - Immediate | 2022 | Gas | GG | 851 | CC GT units | NPCC | Summer | 15.6 | 52 | 1 | 1 | 3118-Other Air-cooled condenser problems | D1-Forced - Immediate | 851-CC GT units
3118 | Other Air-cooled condenser problems | Balance of Plant | Condensing System | D1 | Forced - Immediate | 2022 | Gas | GG | 851 | CC GT units | NPCC | Summer | 16.1 | 42 | 1 | 1 | 3118-Other Air-cooled condenser problems | D1-Forced - Immediate | 851-CC GT units
3118 | Other Air-cooled condenser problems | Balance of Plant | Condensing System | D1 | Forced - Immediate | 2022 | Gas | GG | 851 | CC GT units | NPCC | Summer | 19.7333 | 74 | 1 | 1 | 3118-Other Air-cooled condenser problems | D1-Forced - Immediate | 851-CC GT units
3118 | Other Air-cooled condenser problems | Balance of Plant | Condensing System | D1 | Forced - Immediate | 2022 | Gas | GG | 851 | CC GT units | NPCC | Summer | 21.2666 | 58 | 3 | 3 | 3118-Other Air-cooled condenser problems | D1-Forced - Immediate | 851-CC GT units
3118 | Other Air-cooled condenser problems | Balance of Plant | Condensing System | D1 | Forced - Immediate | 2022 | Gas | GG | 851 | CC GT units | NPCC | Summer | 21.7 | 42 | 2 | 2 | 3118-Other Air-cooled condenser problems | D1-Forced - Immediate | 851-CC GT units
3118 | Other Air-cooled condenser problems | Balance of Plant | Condensing System | D1 | Forced - Immediate | 2022 | Gas | GG | 851 | CC GT units | NPCC | Summer | 24.05 | 39 | 2 | 2 | 3118-Other Air-cooled condenser problems | D1-Forced - Immediate | 851-CC GT units
3118 | Other Air-cooled condenser problems | Balance of Plant | Condensing System | D1 | Forced - Immediate | 2022 | Gas | GG | 851 | CC GT units | NPCC | Summer | 25.2 | 42 | 1 | 1 | 3118-Other Air-cooled condenser problems | D1-Forced - Immediate | 851-CC GT units
3118 | Other Air-cooled condenser problems | Balance of Plant | Condensing System | D1 | Forced - Immediate | 2022 | Gas | GG | 851 | CC GT units | NPCC | Summer | 26 | 26 | 1 | 1 | 3118-Other Air-cooled condenser problems | D1-Forced - Immediate | 851-CC GT units
3118 | Other Air-cooled condenser problems | Balance of Plant | Condensing System | D1 | Forced - Immediate | 2022 | Gas | GG | 851 | CC GT units | NPCC | Summer | 26.8666 | 52 | 1 | 2 | 3118-Other Air-cooled condenser problems | D1-Forced - Immediate | 851-CC GT units
3118 | Other Air-cooled condenser problems | Balance of Plant | Condensing System | D1 | Forced - Immediate | 2022 | Gas | GG | 851 | CC GT units | NPCC | Summer | 28.6 | 39 | 1 | 1 | 3118-Other Air-cooled condenser problems | D1-Forced - Immediate | 851-CC GT units
3118 | Other Air-cooled condenser problems | Balance of Plant | Condensing System | D1 | Forced - Immediate | 2022 | Gas | GG | 851 | CC GT units | NPCC | Summer | 32.9333 | 52 | 1 | 1 | 3118-Other Air-cooled condenser problems | D1-Forced - Immediate | 851-CC GT units
3118 | Other Air-cooled condenser problems | Balance of Plant | Condensing System | D1 | Forced - Immediate | 2022 | Gas | GG | 851 | CC GT units | NPCC | Summer | 39.65 | 61 | 1 | 1 | 3118-Other Air-cooled condenser problems | D1-Forced - Immediate | 851-CC GT units
3118 | Other Air-cooled condenser problems | Balance of Plant | Condensing System | D1 | Forced - Immediate | 2022 | Gas | GG | 851 | CC GT units | NPCC | Summer | 40 | 15 | 3 | 3 | 3118-Other Air-cooled condenser problems | D1-Forced - Immediate | 851-CC GT units
3118 | Other Air-cooled condenser problems | Balance of Plant | Condensing System | D1 | Forced - Immediate | 2022 | Gas | GG | 851 | CC GT units | NPCC | Summer | 40.7333 | 52 | 1 | 1 | 3118-Other Air-cooled condenser problems | D1-Forced - Immediate | 851-CC GT units
3118 | Other Air-cooled condenser problems | Balance of Plant | Condensing System | D1 | Forced - Immediate | 2022 | Gas | GG | 851 | CC GT units | NPCC | Summer | 45.0666 | 52 | 1 | 1 | 3118-Other Air-cooled condenser problems | D1-Forced - Immediate | 851-CC GT units
3118 | Other Air-cooled condenser problems | Balance of Plant | Condensing System | D1 | Forced - Immediate | 2022 | Gas | GG | 851 | CC GT units | NPCC | Summer | 46.15 | 39 | 1 | 1 | 3118-Other Air-cooled condenser problems | D1-Forced - Immediate | 851-CC GT units
3118 | Other Air-cooled condenser problems | Balance of Plant | Condensing System | D1 | Forced - Immediate | 2022 | Gas | GG | 851 | CC GT units | NPCC | Summer | 50.2667 | 26 | 1 | 1 | 3118-Other Air-cooled condenser problems | D1-Forced - Immediate | 851-CC GT units
3118 | Other Air-cooled condenser problems | Balance of Plant | Condensing System | D1 | Forced - Immediate | 2022 | Gas | GG | 851 | CC GT units | NPCC | Summer | 56.0667 | 29 | 2 | 2 | 3118-Other Air-cooled condenser problems | D1-Forced - Immediate | 851-CC GT units
3118 | Other Air-cooled condenser problems | Balance of Plant | Condensing System | D1 | Forced - Immediate | 2022 | Gas | GG | 851 | CC GT units | NPCC | Summer | 62.3 | 42 | 1 | 1 | 3118-Other Air-cooled condenser problems | D1-Forced - Immediate | 851-CC GT units
3118 | Other Air-cooled condenser problems | Balance of Plant | Condensing System | D1 | Forced - Immediate | 2022 | Gas | GG | 851 | CC GT units | NPCC | Summer | 63 | 45 | 1 | 1 | 3118-Other Air-cooled condenser problems | D1-Forced - Immediate | 851-CC GT units
3118 | Other Air-cooled condenser problems | Balance of Plant | Condensing System | D1 | Forced - Immediate | 2022 | Gas | GG | 851 | CC GT units | NPCC | Summer | 63.7 | 26 | 1 | 1 | 3118-Other Air-cooled condenser problems | D1-Forced - Immediate | 851-CC GT units
3118 | Other Air-cooled condenser problems | Balance of Plant | Condensing System | D1 | Forced - Immediate | 2022 | Gas | GG | 851 | CC GT units | NPCC | Summer | 65.9167 | 35 | 1 | 1 | 3118-Other Air-cooled condenser problems | D1-Forced - Immediate | 851-CC GT units
3118 | Other Air-cooled condenser problems | Balance of Plant | Condensing System | D1 | Forced - Immediate | 2022 | Gas | GG | 851 | CC GT units | NPCC | Summer | 81 | 45 | 1 | 1 | 3118-Other Air-cooled condenser problems | D1-Forced - Immediate | 851-CC GT units
3118 | Other Air-cooled condenser problems | Balance of Plant | Condensing System | D1 | Forced - Immediate | 2022 | Gas | GG | 851 | CC GT units | NPCC | Summer | 126.5 | 23 | 1 | 1 | 3118-Other Air-cooled condenser problems | D1-Forced - Immediate | 851-CC GT units
3118 | Other Air-cooled condenser problems | Balance of Plant | Condensing System | D1 | Forced - Immediate | 2022 | Gas | GG | 851 | CC GT units | NPCC | Summer | 145.6 | 52 | 1 | 1 | 3118-Other Air-cooled condenser problems | D1-Forced - Immediate | 851-CC GT units
3118 | Other Air-cooled condenser problems | Balance of Plant | Condensing System | D1 | Forced - Immediate | 2022 | Gas | GG | 851 | CC GT units | NPCC | Summer | 147.75 | 45 | 2 | 2 | 3118-Other Air-cooled condenser problems | D1-Forced - Immediate | 851-CC GT units
3118 | Other Air-cooled condenser problems | Balance of Plant | Condensing System | D1 | Forced - Immediate | 2022 | Gas | GG | 851 | CC GT units | NPCC | Summer | 163.8 | 39 | 1 | 1 | 3118-Other Air-cooled condenser problems | D1-Forced - Immediate | 851-CC GT units
3118 | Other Air-cooled condenser problems | Balance of Plant | Condensing System | D1 | Forced - Immediate | 2022 | Gas | GG | 851 | CC GT units | NPCC | Summer | 196.1 | 74 | 1 | 1 | 3118-Other Air-cooled condenser problems | D1-Forced - Immediate | 851-CC GT units
3118 | Other Air-cooled condenser problems | Balance of Plant | Condensing System | D1 | Forced - Immediate | 2022 | Gas | GG | 851 | CC GT units | NPCC | Summer | 210.6 | 52 | 1 | 1 | 3118-Other Air-cooled condenser problems | D1-Forced - Immediate | 851-CC GT units
3118 | Other Air-cooled condenser problems | Balance of Plant | Condensing System | D1 | Forced - Immediate | 2022 | Gas | GG | 851 | CC GT units | NPCC | Summer | 215.5999 | 84 | 1 | 1 | 3118-Other Air-cooled condenser problems | D1-Forced - Immediate | 851-CC GT units
3118 | Other Air-cooled condenser problems | Balance of Plant | Condensing System | D1 | Forced - Immediate | 2022 | Gas | GG | 851 | CC GT units | NPCC | Summer | 258.05 | 39 | 1 | 1 | 3118-Other Air-cooled condenser problems | D1-Forced - Immediate | 851-CC GT units
3118 | Other Air-cooled condenser problems | Balance of Plant | Condensing System | D1 | Forced - Immediate | 2022 | Gas | GG | 851 | CC GT units | NPCC | Summer | 275.4 | 68 | 1 | 1 | 3118-Other Air-cooled condenser problems | D1-Forced - Immediate | 851-CC GT units
3118 | Other Air-cooled condenser problems | Balance of Plant | Condensing System | D1 | Forced - Immediate | 2022 | Gas | GG | 851 | CC GT units | NPCC | Off-Peak | 71.5 | 65 | 1 | 1 | 3118-Other Air-cooled condenser problems | D1-Forced - Immediate | 851-CC GT units
3118 | Other Air-cooled condenser problems | Balance of Plant | Condensing System | D1 | Forced - Immediate | 2022 | Gas | GG | 851 | CC GT units | NPCC | Off-Peak | 132.75 | 45 | 1 | 1 | 3118-Other Air-cooled condenser problems | D1-Forced - Immediate | 851-CC GT units
3118 | Other Air-cooled condenser problems | Balance of Plant | Condensing System | D1 | Forced - Immediate | 2022 | Gas | GG | 851 | CC GT units | NPCC | Off-Peak | 220.8333 | 50 | 1 | 1 | 3118-Other Air-cooled condenser problems | D1-Forced - Immediate | 851-CC GT units
3118 | Other Air-cooled condenser problems | Balance of Plant | Condensing System | D1 | Forced - Immediate | 2022 | Gas | GG | 851 | CC GT units | NPCC | Off-Peak | 225.8333 | 50 | 1 | 1 | 3118-Other Air-cooled condenser problems | D1-Forced - Immediate | 851-CC GT units
3118 | Other Air-cooled condenser problems | Balance of Plant | Condensing System | D1 | Forced - Immediate | 2022 | Gas | GG | 851 | CC GT units | NPCC | Off-Peak | 2355.6 | 39 | 1 | 1 | 3118-Other Air-cooled condenser problems | D1-Forced - Immediate | 851-CC GT units
3118 | Other Air-cooled condenser problems | Balance of Plant | Condensing System | D1 | Forced - Immediate | 2022 | Gas | GG | 851 | CC GT units | NPCC | Summer | 6 | 30 | 1 | 1 | 3118-Other Air-cooled condenser problems | D1-Forced - Immediate | 851-CC GT units
3118 | Other Air-cooled condenser problems | Balance of Plant | Condensing System | D1 | Forced - Immediate | 2022 | Gas | GG | 851 | CC GT units | NPCC | Summer | 8.7 | 58 | 1 | 1 | 3118-Other Air-cooled condenser problems | D1-Forced - Immediate | 851-CC GT units
3118 | Other Air-cooled condenser problems | Balance of Plant | Condensing System | D1 | Forced - Immediate | 2022 | Gas | GG | 851 | CC GT units | NPCC | Summer | 14.7 | 18 | 1 | 1 | 3118-Other Air-cooled condenser problems | D1-Forced - Immediate | 851-CC GT units
3118 | Other Air-cooled condenser problems | Balance of Plant | Condensing System | D1 | Forced - Immediate | 2022 | Gas | GG | 851 | CC GT units | NPCC | Summer | 18.2 | 26 | 1 | 1 | 3118-Other Air-cooled condenser problems | D1-Forced - Immediate | 851-CC GT units
3118 | Other Air-cooled condenser problems | Balance of Plant | Condensing System | D1 | Forced - Immediate | 2022 | Gas | GG | 851 | CC GT units | NPCC | Summer | 19.2666 | 34 | 1 | 1 | 3118-Other Air-cooled condenser problems | D1-Forced - Immediate | 851-CC GT units
3118 | Other Air-cooled condenser problems | Balance of Plant | Condensing System | D1 | Forced - Immediate | 2022 | Gas | GG | 851 | CC GT units | NPCC | Summer | 20.3333 | 61 | 1 | 1 | 3118-Other Air-cooled condenser problems | D1-Forced - Immediate | 851-CC GT units
3118 | Other Air-cooled condenser problems | Balance of Plant | Condensing System | D1 | Forced - Immediate | 2022 | Gas | GG | 851 | CC GT units | NPCC | Summer | 24.5 | 35 | 2 | 2 | 3118-Other Air-cooled condenser problems | D1-Forced - Immediate | 851-CC GT units
3118 | Other Air-cooled condenser problems | Balance of Plant | Condensing System | D1 | Forced - Immediate | 2022 | Gas | GG | 851 | CC GT units | NPCC | Summer | 25.6833 | 23 | 1 | 1 | 3118-Other Air-cooled condenser problems | D1-Forced - Immediate | 851-CC GT units
3118 | Other Air-cooled condenser problems | Balance of Plant | Condensing System | D1 | Forced - Immediate | 2022 | Gas | GG | 851 | CC GT units | NPCC | Summer | 29.4666 | 68 | 1 | 1 | 3118-Other Air-cooled condenser problems | D1-Forced - Immediate | 851-CC GT units
3118 | Other Air-cooled condenser problems | Balance of Plant | Condensing System | D1 | Forced - Immediate | 2022 | Gas | GG | 851 | CC GT units | NPCC | Summer | 31.2 | 39 | 2 | 2 | 3118-Other Air-cooled condenser problems | D1-Forced - Immediate | 851-CC GT units
3118 | Other Air-cooled condenser problems | Balance of Plant | Condensing System | D1 | Forced - Immediate | 2022 | Gas | GG | 851 | CC GT units | NPCC | Summer | 32.6667 | 35 | 2 | 2 | 3118-Other Air-cooled condenser problems | D1-Forced - Immediate | 851-CC GT units
3118 | Other Air-cooled condenser problems | Balance of Plant | Condensing System | D1 | Forced - Immediate | 2022 | Gas | GG | 851 | CC GT units | NPCC | Summer | 34.3166 | 71 | 1 | 1 | 3118-Other Air-cooled condenser problems | D1-Forced - Immediate | 851-CC GT units
3118 | Other Air-cooled condenser problems | Balance of Plant | Condensing System | D1 | Forced - Immediate | 2022 | Gas | GG | 851 | CC GT units | NPCC | Summer | 37.3333 | 32 | 1 | 2 | 3118-Other Air-cooled condenser problems | D1-Forced - Immediate | 851-CC GT units
3118 | Other Air-cooled condenser problems | Balance of Plant | Condensing System | D1 | Forced - Immediate | 2022 | Gas | GG | 851 | CC GT units | NPCC | Summer | 38.1333 | 16 | 1 | 1 | 3118-Other Air-cooled condenser problems | D1-Forced - Immediate | 851-CC GT units
3118 | Other Air-cooled condenser problems | Balance of Plant | Condensing System | D1 | Forced - Immediate | 2022 | Gas | GG | 851 | CC GT units | NPCC | Summer | 38.5 | 35 | 2 | 2 | 3118-Other Air-cooled condenser problems | D1-Forced - Immediate | 851-CC GT units
3118 | Other Air-cooled condenser problems | Balance of Plant | Condensing System | D1 | Forced - Immediate | 2022 | Gas | GG | 851 | CC GT units | NPCC | Summer | 39 | 52 | 1 | 1 | 3118-Other Air-cooled condenser problems | D1-Forced - Immediate | 851-CC GT units
3118 | Other Air-cooled condenser problems | Balance of Plant | Condensing System | D1 | Forced - Immediate | 2022 | Gas | GG | 851 | CC GT units | NPCC | Summer | 39.6333 | 29 | 1 | 1 | 3118-Other Air-cooled condenser problems | D1-Forced - Immediate | 851-CC GT units
3118 | Other Air-cooled condenser problems | Balance of Plant | Condensing System | D1 | Forced - Immediate | 2022 | Gas | GG | 851 | CC GT units | NPCC | Summer | 46.6667 | 35 | 2 | 2 | 3118-Other Air-cooled condenser problems | D1-Forced - Immediate | 851-CC GT units
3118 | Other Air-cooled condenser problems | Balance of Plant | Condensing System | D1 | Forced - Immediate | 2022 | Gas | GG | 851 | CC GT units | NPCC | Summer | 49.4 | 52 | 1 | 1 | 3118-Other Air-cooled condenser problems | D1-Forced - Immediate | 851-CC GT units
3118 | Other Air-cooled condenser problems | Balance of Plant | Condensing System | D1 | Forced - Immediate | 2022 | Gas | GG | 851 | CC GT units | NPCC | Summer | 55.5 | 74 | 1 | 1 | 3118-Other Air-cooled condenser problems | D1-Forced - Immediate | 851-CC GT units
3118 | Other Air-cooled condenser problems | Balance of Plant | Condensing System | D1 | Forced - Immediate | 2022 | Gas | GG | 851 | CC GT units | NPCC | Summer | 56.3333 | 52 | 1 | 1 | 3118-Other Air-cooled condenser problems | D1-Forced - Immediate | 851-CC GT units
3118 | Other Air-cooled condenser problems | Balance of Plant | Condensing System | D1 | Forced - Immediate | 2022 | Gas | GG | 851 | CC GT units | NPCC | Summer | 62.9333 | 64 | 2 | 2 | 3118-Other Air-cooled condenser problems | D1-Forced - Immediate | 851-CC GT units
3118 | Other Air-cooled condenser problems | Balance of Plant | Condensing System | D1 | Forced - Immediate | 2022 | Gas | GG | 851 | CC GT units | NPCC | Summer | 63.7 | 39 | 1 | 1 | 3118-Other Air-cooled condenser problems | D1-Forced - Immediate | 851-CC GT units
3118 | Other Air-cooled condenser problems | Balance of Plant | Condensing System | D1 | Forced - Immediate | 2022 | Gas | GG | 851 | CC GT units | NPCC | Summer | 67.6667 | 35 | 1 | 1 | 3118-Other Air-cooled condenser problems | D1-Forced - Immediate | 851-CC GT units
3118 | Other Air-cooled condenser problems | Balance of Plant | Condensing System | D1 | Forced - Immediate | 2022 | Gas | GG | 851 | CC GT units | NPCC | Summer | 67.6667 | 20 | 1 | 1 | 3118-Other Air-cooled condenser problems | D1-Forced - Immediate | 851-CC GT units
3118 | Other Air-cooled condenser problems | Balance of Plant | Condensing System | D1 | Forced - Immediate | 2022 | Gas | GG | 851 | CC GT units | NPCC | Summer | 73.6 | 64 | 1 | 1 | 3118-Other Air-cooled condenser problems | D1-Forced - Immediate | 851-CC GT units
3118 | Other Air-cooled condenser problems | Balance of Plant | Condensing System | D1 | Forced - Immediate | 2022 | Gas | GG | 851 | CC GT units | NPCC | Summer | 81.4667 | 26 | 1 | 1 | 3118-Other Air-cooled condenser problems | D1-Forced - Immediate | 851-CC GT units
3118 | Other Air-cooled condenser problems | Balance of Plant | Condensing System | D1 | Forced - Immediate | 2022 | Gas | GG | 851 | CC GT units | NPCC | Summer | 87.5 | 35 | 1 | 1 | 3118-Other Air-cooled condenser problems | D1-Forced - Immediate | 851-CC GT units
3118 | Other Air-cooled condenser problems | Balance of Plant | Condensing System | D1 | Forced - Immediate | 2022 | Gas | GG | 851 | CC GT units | NPCC | Summer | 91.2 | 32 | 1 | 1 | 3118-Other Air-cooled condenser problems | D1-Forced - Immediate | 851-CC GT units
3118 | Other Air-cooled condenser problems | Balance of Plant | Condensing System | D1 | Forced - Immediate | 2022 | Gas | GG | 851 | CC GT units | NPCC | Summer | 96.5333 | 32 | 1 | 1 | 3118-Other Air-cooled condenser problems | D1-Forced - Immediate | 851-CC GT units
3118 | Other Air-cooled condenser problems | Balance of Plant | Condensing System | D1 | Forced - Immediate | 2022 | Gas | GG | 851 | CC GT units | NPCC | Summer | 99.6333 | 14 | 1 | 1 | 3118-Other Air-cooled condenser problems | D1-Forced - Immediate | 851-CC GT units
3118 | Other Air-cooled condenser problems | Balance of Plant | Condensing System | D1 | Forced - Immediate | 2022 | Gas | GG | 851 | CC GT units | NPCC | Summer | 165.5333 | 52 | 2 | 2 | 3118-Other Air-cooled condenser problems | D1-Forced - Immediate | 851-CC GT units
3118 | Other Air-cooled condenser problems | Balance of Plant | Condensing System | D1 | Forced - Immediate | 2022 | Gas | GG | 851 | CC GT units | NPCC | Summer | 166.4 | 64 | 1 | 1 | 3118-Other Air-cooled condenser problems | D1-Forced - Immediate | 851-CC GT units
3118 | Other Air-cooled condenser problems | Balance of Plant | Condensing System | D1 | Forced - Immediate | 2022 | Gas | GG | 851 | CC GT units | NPCC | Summer | 182.2333 | 71 | 1 | 1 | 3118-Other Air-cooled condenser problems | D1-Forced - Immediate | 851-CC GT units
3118 | Other Air-cooled condenser problems | Balance of Plant | Condensing System | D1 | Forced - Immediate | 2022 | Gas | GG | 851 | CC GT units | NPCC | Summer | 184.6 | 71 | 1 | 1 | 3118-Other Air-cooled condenser problems | D1-Forced - Immediate | 851-CC GT units
3118 | Other Air-cooled condenser problems | Balance of Plant | Condensing System | U1 | Forced - Immediate | 2022 | Gas | GG | 851 | CC GT units | NPCC | Off-Peak | 16131.9998 | 240 | 1 | 1 | 3118-Other Air-cooled condenser problems | U1-Forced - Immediate | 851-CC GT units
3118 | Other Air-cooled condenser problems | Balance of Plant | Condensing System | D1 | Forced - Immediate | 2022 | Gas | GG | 851 | CC GT units | NPCC | Off-Peak | 53.1666 | 55 | 1 | 1 | 3118-Other Air-cooled condenser problems | D1-Forced - Immediate | 851-CC GT units
3118 | Other Air-cooled condenser problems | Balance of Plant | Condensing System | D1 | Forced - Immediate | 2022 | Gas | GG | 851 | CC GT units | NPCC | Off-Peak | 78.6666 | 80 | 1 | 1 | 3118-Other Air-cooled condenser problems | D1-Forced - Immediate | 851-CC GT units
3118 | Other Air-cooled condenser problems | Balance of Plant | Condensing System | D1 | Forced - Immediate | 2022 | Gas | GG | 851 | CC GT units | NPCC | Off-Peak | 302.1666 | 70 | 1 | 1 | 3118-Other Air-cooled condenser problems | D1-Forced - Immediate | 851-CC GT units
3118 | Other Air-cooled condenser problems | Balance of Plant | Condensing System | D1 | Forced - Immediate | 2022 | Gas | GG | 851 | CC GT units | NPCC | Summer | 5.25 | 45 | 2 | 2 | 3118-Other Air-cooled condenser problems | D1-Forced - Immediate | 851-CC GT units
3118 | Other Air-cooled condenser problems | Balance of Plant | Condensing System | D1 | Forced - Immediate | 2022 | Gas | GG | 851 | CC GT units | NPCC | Summer | 5.6 | 42 | 1 | 1 | 3118-Other Air-cooled condenser problems | D1-Forced - Immediate | 851-CC GT units
3118 | Other Air-cooled condenser problems | Balance of Plant | Condensing System | D1 | Forced - Immediate | 2022 | Gas | GG | 851 | CC GT units | NPCC | Summer | 9.1 | 39 | 1 | 1 | 3118-Other Air-cooled condenser problems | D1-Forced - Immediate | 851-CC GT units
3118 | Other Air-cooled condenser problems | Balance of Plant | Condensing System | D1 | Forced - Immediate | 2022 | Gas | GG | 851 | CC GT units | NPCC | Summer | 10.4 | 39 | 1 | 1 | 3118-Other Air-cooled condenser problems | D1-Forced - Immediate | 851-CC GT units
3118 | Other Air-cooled condenser problems | Balance of Plant | Condensing System | D1 | Forced - Immediate | 2022 | Gas | GG | 851 | CC GT units | NPCC | Summer | 10.5 | 45 | 2 | 2 | 3118-Other Air-cooled condenser problems | D1-Forced - Immediate | 851-CC GT units
3118 | Other Air-cooled condenser problems | Balance of Plant | Condensing System | D1 | Forced - Immediate | 2022 | Gas | GG | 851 | CC GT units | NPCC | Summer | 12.35 | 19 | 1 | 1 | 3118-Other Air-cooled condenser problems | D1-Forced - Immediate | 851-CC GT units
3118 | Other Air-cooled condenser problems | Balance of Plant | Condensing System | D1 | Forced - Immediate | 2022 | Gas | GG | 851 | CC GT units | NPCC | Summer | 12.5667 | 26 | 2 | 3 | 3118-Other Air-cooled condenser problems | D1-Forced - Immediate | 851-CC GT units
3118 | Other Air-cooled condenser problems | Balance of Plant | Condensing System | D1 | Forced - Immediate | 2022 | Gas | GG | 851 | CC GT units | NPCC | Summer | 13.6 | 48 | 1 | 1 | 3118-Other Air-cooled condenser problems | D1-Forced - Immediate | 851-CC GT units
3118 | Other Air-cooled condenser problems | Balance of Plant | Condensing System | D1 | Forced - Immediate | 2022 | Gas | GG | 851 | CC GT units | NPCC | Summer | 14.25 | 45 | 2 | 3 | 3118-Other Air-cooled condenser problems | D1-Forced - Immediate | 851-CC GT units
3118 | Other Air-cooled condenser problems | Balance of Plant | Condensing System | D1 | Forced - Immediate | 2022 | Gas | GG | 851 | CC GT units | NPCC | Summer | 15.1667 | 35 | 1 | 1 | 3118-Other Air-cooled condenser problems | D1-Forced - Immediate | 851-CC GT units
3118 | Other Air-cooled condenser problems | Balance of Plant | Condensing System | D1 | Forced - Immediate | 2022 | Gas | GG | 851 | CC GT units | NPCC | Summer | 16 | 16 | 1 | 1 | 3118-Other Air-cooled condenser problems | D1-Forced - Immediate | 851-CC GT units
3118 | Other Air-cooled condenser problems | Balance of Plant | Condensing System | D1 | Forced - Immediate | 2022 | Gas | GG | 851 | CC GT units | NPCC | Summer | 16.5666 | 71 | 1 | 1 | 3118-Other Air-cooled condenser problems | D1-Forced - Immediate | 851-CC GT units
3118 | Other Air-cooled condenser problems | Balance of Plant | Condensing System | D1 | Forced - Immediate | 2022 | Gas | GG | 851 | CC GT units | NPCC | Summer | 20.4167 | 35 | 2 | 2 | 3118-Other Air-cooled condenser problems | D1-Forced - Immediate | 851-CC GT units
3118 | Other Air-cooled condenser problems | Balance of Plant | Condensing System | D1 | Forced - Immediate | 2022 | Gas | GG | 851 | CC GT units | NPCC | Summer | 22.4 | 32 | 1 | 1 | 3118-Other Air-cooled condenser problems | D1-Forced - Immediate | 851-CC GT units
3118 | Other Air-cooled condenser problems | Balance of Plant | Condensing System | D1 | Forced - Immediate | 2022 | Gas | GG | 851 | CC GT units | NPCC | Summer | 25.9 | 42 | 1 | 1 | 3118-Other Air-cooled condenser problems | D1-Forced - Immediate | 851-CC GT units
3118 | Other Air-cooled condenser problems | Balance of Plant | Condensing System | D1 | Forced - Immediate | 2022 | Gas | GG | 851 | CC GT units | NPCC | Summer | 27 | 135 | 1 | 1 | 3118-Other Air-cooled condenser problems | D1-Forced - Immediate | 851-CC GT units
3118 | Other Air-cooled condenser problems | Balance of Plant | Condensing System | D1 | Forced - Immediate | 2022 | Gas | GG | 851 | CC GT units | NPCC | Summer | 29.25 | 39 | 1 | 1 | 3118-Other Air-cooled condenser problems | D1-Forced - Immediate | 851-CC GT units
3118 | Other Air-cooled condenser problems | Balance of Plant | Condensing System | D1 | Forced - Immediate | 2022 | Gas | GG | 851 | CC GT units | NPCC | Summer | 29.6 | 48 | 1 | 1 | 3118-Other Air-cooled condenser problems | D1-Forced - Immediate | 851-CC GT units
3118 | Other Air-cooled condenser problems | Balance of Plant | Condensing System | D1 | Forced - Immediate | 2022 | Gas | GG | 851 | CC GT units | NPCC | Summer | 30.4 | 16 | 1 | 1 | 3118-Other Air-cooled condenser problems | D1-Forced - Immediate | 851-CC GT units
3118 | Other Air-cooled condenser problems | Balance of Plant | Condensing System | D1 | Forced - Immediate | 2022 | Gas | GG | 851 | CC GT units | NPCC | Summer | 33.15 | 39 | 1 | 1 | 3118-Other Air-cooled condenser problems | D1-Forced - Immediate | 851-CC GT units
3118 | Other Air-cooled condenser problems | Balance of Plant | Condensing System | D1 | Forced - Immediate | 2022 | Gas | GG | 851 | CC GT units | NPCC | Summer | 33.6 | 32 | 2 | 2 | 3118-Other Air-cooled condenser problems | D1-Forced - Immediate | 851-CC GT units
3118 | Other Air-cooled condenser problems | Balance of Plant | Condensing System | D1 | Forced - Immediate | 2022 | Gas | GG | 851 | CC GT units | NPCC | Summer | 34.1167 | 23 | 2 | 2 | 3118-Other Air-cooled condenser problems | D1-Forced - Immediate | 851-CC GT units
3118 | Other Air-cooled condenser problems | Balance of Plant | Condensing System | D1 | Forced - Immediate | 2022 | Gas | GG | 851 | CC GT units | NPCC | Summer | 36.8333 | 26 | 1 | 1 | 3118-Other Air-cooled condenser problems | D1-Forced - Immediate | 851-CC GT units
3118 | Other Air-cooled condenser problems | Balance of Plant | Condensing System | D1 | Forced - Immediate | 2022 | Gas | GG | 851 | CC GT units | NPCC | Summer | 39 | 45 | 1 | 1 | 3118-Other Air-cooled condenser problems | D1-Forced - Immediate | 851-CC GT units
3118 | Other Air-cooled condenser problems | Balance of Plant | Condensing System | D1 | Forced - Immediate | 2022 | Gas | GG | 851 | CC GT units | NPCC | Summer | 46.8 | 52 | 1 | 1 | 3118-Other Air-cooled condenser problems | D1-Forced - Immediate | 851-CC GT units
3118 | Other Air-cooled condenser problems | Balance of Plant | Condensing System | D1 | Forced - Immediate | 2022 | Gas | GG | 851 | CC GT units | NPCC | Summer | 46.9333 | 32 | 2 | 2 | 3118-Other Air-cooled condenser problems | D1-Forced - Immediate | 851-CC GT units
3118 | Other Air-cooled condenser problems | Balance of Plant | Condensing System | D1 | Forced - Immediate | 2022 | Gas | GG | 851 | CC GT units | NPCC | Summer | 51.7167 | 29 | 1 | 1 | 3118-Other Air-cooled condenser problems | D1-Forced - Immediate | 851-CC GT units
3118 | Other Air-cooled condenser problems | Balance of Plant | Condensing System | D1 | Forced - Immediate | 2022 | Gas | GG | 851 | CC GT units | NPCC | Summer | 54.6667 | 16 | 1 | 1 | 3118-Other Air-cooled condenser problems | D1-Forced - Immediate | 851-CC GT units
3118 | Other Air-cooled condenser problems | Balance of Plant | Condensing System | D1 | Forced - Immediate | 2022 | Gas | GG | 851 | CC GT units | NPCC | Summer | 57.1667 | 35 | 1 | 1 | 3118-Other Air-cooled condenser problems | D1-Forced - Immediate | 851-CC GT units
3118 | Other Air-cooled condenser problems | Balance of Plant | Condensing System | D1 | Forced - Immediate | 2022 | Gas | GG | 851 | CC GT units | NPCC | Summer | 60.45 | 39 | 1 | 1 | 3118-Other Air-cooled condenser problems | D1-Forced - Immediate | 851-CC GT units
3118 | Other Air-cooled condenser problems | Balance of Plant | Condensing System | D1 | Forced - Immediate | 2022 | Gas | GG | 851 | CC GT units | NPCC | Summer | 63.4666 | 68 | 1 | 1 | 3118-Other Air-cooled condenser problems | D1-Forced - Immediate | 851-CC GT units
3118 | Other Air-cooled condenser problems | Balance of Plant | Condensing System | D1 | Forced - Immediate | 2022 | Gas | GG | 851 | CC GT units | NPCC | Summer | 64.0167 | 23 | 2 | 2 | 3118-Other Air-cooled condenser problems | D1-Forced - Immediate | 851-CC GT units
3118 | Other Air-cooled condenser problems | Balance of Plant | Condensing System | D1 | Forced - Immediate | 2022 | Gas | GG | 851 | CC GT units | NPCC | Summer | 65.7333 | 58 | 1 | 1 | 3118-Other Air-cooled condenser problems | D1-Forced - Immediate | 851-CC GT units
3118 | Other Air-cooled condenser problems | Balance of Plant | Condensing System | D1 | Forced - Immediate | 2022 | Gas | GG | 851 | CC GT units | NPCC | Summer | 74.2333 | 34 | 1 | 1 | 3118-Other Air-cooled condenser problems | D1-Forced - Immediate | 851-CC GT units
3118 | Other Air-cooled condenser problems | Balance of Plant | Condensing System | D1 | Forced - Immediate | 2022 | Gas | GG | 851 | CC GT units | NPCC | Summer | 74.9167 | 29 | 3 | 3 | 3118-Other Air-cooled condenser problems | D1-Forced - Immediate | 851-CC GT units
3118 | Other Air-cooled condenser problems | Balance of Plant | Condensing System | D1 | Forced - Immediate | 2022 | Gas | GG | 851 | CC GT units | NPCC | Summer | 75.7333 | 64 | 1 | 1 | 3118-Other Air-cooled condenser problems | D1-Forced - Immediate | 851-CC GT units
3118 | Other Air-cooled condenser problems | Balance of Plant | Condensing System | D1 | Forced - Immediate | 2022 | Gas | GG | 851 | CC GT units | NPCC | Summer | 89.8333 | 35 | 1 | 1 | 3118-Other Air-cooled condenser problems | D1-Forced - Immediate | 851-CC GT units
3118 | Other Air-cooled condenser problems | Balance of Plant | Condensing System | D1 | Forced - Immediate | 2022 | Gas | GG | 851 | CC GT units | NPCC | Summer | 91.8666 | 52 | 1 | 1 | 3118-Other Air-cooled condenser problems | D1-Forced - Immediate | 851-CC GT units
3118 | Other Air-cooled condenser problems | Balance of Plant | Condensing System | D1 | Forced - Immediate | 2022 | Gas | GG | 851 | CC GT units | NPCC | Summer | 102.4 | 64 | 1 | 1 | 3118-Other Air-cooled condenser problems | D1-Forced - Immediate | 851-CC GT units
3118 | Other Air-cooled condenser problems | Balance of Plant | Condensing System | D1 | Forced - Immediate | 2022 | Gas | GG | 851 | CC GT units | NPCC | Summer | 119.25 | 45 | 1 | 1 | 3118-Other Air-cooled condenser problems | D1-Forced - Immediate | 851-CC GT units
3118 | Other Air-cooled condenser problems | Balance of Plant | Condensing System | D1 | Forced - Immediate | 2022 | Gas | GG | 851 | CC GT units | NPCC | Summer | 133.2 | 74 | 1 | 1 | 3118-Other Air-cooled condenser problems | D1-Forced - Immediate | 851-CC GT units
3118 | Other Air-cooled condenser problems | Balance of Plant | Condensing System | D1 | Forced - Immediate | 2022 | Gas | GG | 851 | CC GT units | NPCC | Summer | 156.8666 | 52 | 1 | 1 | 3118-Other Air-cooled condenser problems | D1-Forced - Immediate | 851-CC GT units
3118 | Other Air-cooled condenser problems | Balance of Plant | Condensing System | D1 | Forced - Immediate | 2022 | Gas | GG | 851 | CC GT units | NPCC | Summer | 170.1333 | 32 | 1 | 1 | 3118-Other Air-cooled condenser problems | D1-Forced - Immediate | 851-CC GT units
3118 | Other Air-cooled condenser problems | Balance of Plant | Condensing System | D1 | Forced - Immediate | 2022 | Gas | GG | 851 | CC GT units | NPCC | Summer | 274.8333 | 34 | 1 | 1 | 3118-Other Air-cooled condenser problems | D1-Forced - Immediate | 851-CC GT units
3118 | Other Air-cooled condenser problems | Balance of Plant | Condensing System | D1 | Forced - Immediate | 2022 | Gas | GG | 851 | CC GT units | NPCC | Summer | 8.1 | 81 | 1 | 1 | 3118-Other Air-cooled condenser problems | D1-Forced - Immediate | 851-CC GT units
3118 | Other Air-cooled condenser problems | Balance of Plant | Condensing System | D1 | Forced - Immediate | 2022 | Gas | GG | 851 | CC GT units | NPCC | Summer | 11.7 | 26 | 1 | 1 | 3118-Other Air-cooled condenser problems | D1-Forced - Immediate | 851-CC GT units
3118 | Other Air-cooled condenser problems | Balance of Plant | Condensing System | D1 | Forced - Immediate | 2022 | Gas | GG | 851 | CC GT units | NPCC | Summer | 11.7 | 39 | 1 | 1 | 3118-Other Air-cooled condenser problems | D1-Forced - Immediate | 851-CC GT units
3118 | Other Air-cooled condenser problems | Balance of Plant | Condensing System | D1 | Forced - Immediate | 2022 | Gas | GG | 851 | CC GT units | NPCC | Summer | 13.9999 | 84 | 1 | 1 | 3118-Other Air-cooled condenser problems | D1-Forced - Immediate | 851-CC GT units
3118 | Other Air-cooled condenser problems | Balance of Plant | Condensing System | D1 | Forced - Immediate | 2022 | Gas | GG | 851 | CC GT units | NPCC | Summer | 14.3 | 39 | 2 | 2 | 3118-Other Air-cooled condenser problems | D1-Forced - Immediate | 851-CC GT units
3118 | Other Air-cooled condenser problems | Balance of Plant | Condensing System | D1 | Forced - Immediate | 2022 | Gas | GG | 851 | CC GT units | NPCC | Summer | 17.05 | 93 | 1 | 1 | 3118-Other Air-cooled condenser problems | D1-Forced - Immediate | 851-CC GT units
3118 | Other Air-cooled condenser problems | Balance of Plant | Condensing System | D1 | Forced - Immediate | 2022 | Gas | GG | 851 | CC GT units | NPCC | Summer | 19.25 | 21 | 2 | 2 | 3118-Other Air-cooled condenser problems | D1-Forced - Immediate | 851-CC GT units
3118 | Other Air-cooled condenser problems | Balance of Plant | Condensing System | D1 | Forced - Immediate | 2022 | Gas | GG | 851 | CC GT units | NPCC | Summer | 21.5333 | 68 | 1 | 2 | 3118-Other Air-cooled condenser problems | D1-Forced - Immediate | 851-CC GT units
3118 | Other Air-cooled condenser problems | Balance of Plant | Condensing System | D1 | Forced - Immediate | 2022 | Gas | GG | 851 | CC GT units | NPCC | Summer | 21.6666 | 52 | 1 | 1 | 3118-Other Air-cooled condenser problems | D1-Forced - Immediate | 851-CC GT units
3118 | Other Air-cooled condenser problems | Balance of Plant | Condensing System | D1 | Forced - Immediate | 2022 | Gas | GG | 851 | CC GT units | NPCC | Summer | 22.6666 | 68 | 2 | 2 | 3118-Other Air-cooled condenser problems | D1-Forced - Immediate | 851-CC GT units
3118 | Other Air-cooled condenser problems | Balance of Plant | Condensing System | D1 | Forced - Immediate | 2022 | Gas | GG | 851 | CC GT units | NPCC | Summer | 23.8 | 42 | 1 | 1 | 3118-Other Air-cooled condenser problems | D1-Forced - Immediate | 851-CC GT units
3118 | Other Air-cooled condenser problems | Balance of Plant | Condensing System | D1 | Forced - Immediate | 2022 | Gas | GG | 851 | CC GT units | NPCC | Summer | 25.35 | 39 | 1 | 1 | 3118-Other Air-cooled condenser problems | D1-Forced - Immediate | 851-CC GT units
3118 | Other Air-cooled condenser problems | Balance of Plant | Condensing System | D1 | Forced - Immediate | 2022 | Gas | GG | 851 | CC GT units | NPCC | Summer | 26.0667 | 23 | 2 | 2 | 3118-Other Air-cooled condenser problems | D1-Forced - Immediate | 851-CC GT units
3118 | Other Air-cooled condenser problems | Balance of Plant | Condensing System | D1 | Forced - Immediate | 2022 | Gas | GG | 851 | CC GT units | NPCC | Summer | 26.8333 | 35 | 1 | 1 | 3118-Other Air-cooled condenser problems | D1-Forced - Immediate | 851-CC GT units
3118 | Other Air-cooled condenser problems | Balance of Plant | Condensing System | D1 | Forced - Immediate | 2022 | Gas | GG | 851 | CC GT units | NPCC | Summer | 27.1333 | 74 | 2 | 2 | 3118-Other Air-cooled condenser problems | D1-Forced - Immediate | 851-CC GT units
3118 | Other Air-cooled condenser problems | Balance of Plant | Condensing System | D1 | Forced - Immediate | 2022 | Gas | GG | 851 | CC GT units | NPCC | Summer | 27.5 | 55 | 1 | 1 | 3118-Other Air-cooled condenser problems | D1-Forced - Immediate | 851-CC GT units
3118 | Other Air-cooled condenser problems | Balance of Plant | Condensing System | D1 | Forced - Immediate | 2022 | Gas | GG | 851 | CC GT units | NPCC | Summer | 32.2 | 23 | 1 | 1 | 3118-Other Air-cooled condenser problems | D1-Forced - Immediate | 851-CC GT units
3118 | Other Air-cooled condenser problems | Balance of Plant | Condensing System | D1 | Forced - Immediate | 2022 | Gas | GG | 851 | CC GT units | NPCC | Summer | 33.75 | 45 | 1 | 1 | 3118-Other Air-cooled condenser problems | D1-Forced - Immediate | 851-CC GT units
3118 | Other Air-cooled condenser problems | Balance of Plant | Condensing System | D1 | Forced - Immediate | 2022 | Gas | GG | 851 | CC GT units | NPCC | Summer | 46.7667 | 23 | 2 | 2 | 3118-Other Air-cooled condenser problems | D1-Forced - Immediate | 851-CC GT units
3118 | Other Air-cooled condenser problems | Balance of Plant | Condensing System | D1 | Forced - Immediate | 2022 | Gas | GG | 851 | CC GT units | NPCC | Summer | 47.15 | 23 | 1 | 1 | 3118-Other Air-cooled condenser problems | D1-Forced - Immediate | 851-CC GT units
3118 | Other Air-cooled condenser problems | Balance of Plant | Condensing System | D1 | Forced - Immediate | 2022 | Gas | GG | 851 | CC GT units | NPCC | Summer | 50.25 | 45 | 1 | 1 | 3118-Other Air-cooled condenser problems | D1-Forced - Immediate | 851-CC GT units
3118 | Other Air-cooled condenser problems | Balance of Plant | Condensing System | D1 | Forced - Immediate | 2022 | Gas | GG | 851 | CC GT units | NPCC | Summer | 53.9 | 42 | 1 | 1 | 3118-Other Air-cooled condenser problems | D1-Forced - Immediate | 851-CC GT units
3118 | Other Air-cooled condenser problems | Balance of Plant | Condensing System | D1 | Forced - Immediate | 2022 | Gas | GG | 851 | CC GT units | NPCC | Summer | 58.1333 | 16 | 1 | 1 | 3118-Other Air-cooled condenser problems | D1-Forced - Immediate | 851-CC GT units
3118 | Other Air-cooled condenser problems | Balance of Plant | Condensing System | D1 | Forced - Immediate | 2022 | Gas | GG | 851 | CC GT units | NPCC | Summer | 59.15 | 39 | 1 | 1 | 3118-Other Air-cooled condenser problems | D1-Forced - Immediate | 851-CC GT units
3118 | Other Air-cooled condenser problems | Balance of Plant | Condensing System | D1 | Forced - Immediate | 2022 | Gas | GG | 851 | CC GT units | NPCC | Summer | 62.3833 | 19 | 1 | 1 | 3118-Other Air-cooled condenser problems | D1-Forced - Immediate | 851-CC GT units
3118 | Other Air-cooled condenser problems | Balance of Plant | Condensing System | D1 | Forced - Immediate | 2022 | Gas | GG | 851 | CC GT units | NPCC | Summer | 68.6333 | 58 | 1 | 1 | 3118-Other Air-cooled condenser problems | D1-Forced - Immediate | 851-CC GT units
3118 | Other Air-cooled condenser problems | Balance of Plant | Condensing System | D1 | Forced - Immediate | 2022 | Gas | GG | 851 | CC GT units | NPCC | Summer | 70.9333 | 32 | 1 | 1 | 3118-Other Air-cooled condenser problems | D1-Forced - Immediate | 851-CC GT units
3118 | Other Air-cooled condenser problems | Balance of Plant | Condensing System | D1 | Forced - Immediate | 2022 | Gas | GG | 851 | CC GT units | NPCC | Summer | 78.2833 | 77 | 1 | 1 | 3118-Other Air-cooled condenser problems | D1-Forced - Immediate | 851-CC GT units
3118 | Other Air-cooled condenser problems | Balance of Plant | Condensing System | D1 | Forced - Immediate | 2022 | Gas | GG | 851 | CC GT units | NPCC | Summer | 90.6667 | 32 | 1 | 2 | 3118-Other Air-cooled condenser problems | D1-Forced - Immediate | 851-CC GT units
3118 | Other Air-cooled condenser problems | Balance of Plant | Condensing System | D1 | Forced - Immediate | 2022 | Gas | GG | 851 | CC GT units | NPCC | Summer | 97.0666 | 52 | 1 | 1 | 3118-Other Air-cooled condenser problems | D1-Forced - Immediate | 851-CC GT units
3118 | Other Air-cooled condenser problems | Balance of Plant | Condensing System | D1 | Forced - Immediate | 2022 | Gas | GG | 851 | CC GT units | NPCC | Summer | 110.4 | 16 | 2 | 2 | 3118-Other Air-cooled condenser problems | D1-Forced - Immediate | 851-CC GT units
3118 | Other Air-cooled condenser problems | Balance of Plant | Condensing System | D1 | Forced - Immediate | 2022 | Gas | GG | 851 | CC GT units | NPCC | Summer | 113.6 | 71 | 1 | 1 | 3118-Other Air-cooled condenser problems | D1-Forced - Immediate | 851-CC GT units
3118 | Other Air-cooled condenser problems | Balance of Plant | Condensing System | D1 | Forced - Immediate | 2022 | Gas | GG | 851 | CC GT units | NPCC | Summer | 122.5 | 70 | 1 | 1 | 3118-Other Air-cooled condenser problems | D1-Forced - Immediate | 851-CC GT units
3118 | Other Air-cooled condenser problems | Balance of Plant | Condensing System | D1 | Forced - Immediate | 2022 | Gas | GG | 851 | CC GT units | NPCC | Summer | 135.2 | 52 | 1 | 1 | 3118-Other Air-cooled condenser problems | D1-Forced - Immediate | 851-CC GT units
3118 | Other Air-cooled condenser problems | Balance of Plant | Condensing System | D1 | Forced - Immediate | 2022 | Gas | GG | 851 | CC GT units | NPCC | Summer | 186.1333 | 32 | 1 | 1 | 3118-Other Air-cooled condenser problems | D1-Forced - Immediate | 851-CC GT units
3118 | Other Air-cooled condenser problems | Balance of Plant | Condensing System | D1 | Forced - Immediate | 2022 | Gas | GG | 851 | CC GT units | NPCC | Summer | 189.15 | 39 | 1 | 1 | 3118-Other Air-cooled condenser problems | D1-Forced - Immediate | 851-CC GT units
3118 | Other Air-cooled condenser problems | Balance of Plant | Condensing System | D1 | Forced - Immediate | 2022 | Gas | GG | 851 | CC GT units | NPCC | Summer | 205.8 | 84 | 1 | 1 | 3118-Other Air-cooled condenser problems | D1-Forced - Immediate | 851-CC GT units
3118 | Other Air-cooled condenser problems | Balance of Plant | Condensing System | D1 | Forced - Immediate | 2022 | Gas | GG | 851 | CC GT units | NPCC | Off-Peak | 32.9166 | 25 | 1 | 1 | 3118-Other Air-cooled condenser problems | D1-Forced - Immediate | 851-CC GT units
3118 | Other Air-cooled condenser problems | Balance of Plant | Condensing System | D1 | Forced - Immediate | 2022 | Gas | GG | 851 | CC GT units | NPCC | Off-Peak | 98.5833 | 35 | 1 | 1 | 3118-Other Air-cooled condenser problems | D1-Forced - Immediate | 851-CC GT units
3118 | Other Air-cooled condenser problems | Balance of Plant | Condensing System | D1 | Forced - Immediate | 2022 | Gas | GG | 851 | CC GT units | NPCC | Summer | 4.8 | 32 | 2 | 3 | 3118-Other Air-cooled condenser problems | D1-Forced - Immediate | 851-CC GT units
3118 | Other Air-cooled condenser problems | Balance of Plant | Condensing System | D1 | Forced - Immediate | 2022 | Gas | GG | 851 | CC GT units | NPCC | Summer | 6.4 | 32 | 2 | 2 | 3118-Other Air-cooled condenser problems | D1-Forced - Immediate | 851-CC GT units
3118 | Other Air-cooled condenser problems | Balance of Plant | Condensing System | D1 | Forced - Immediate | 2022 | Gas | GG | 851 | CC GT units | NPCC | Summer | 7.3667 | 26 | 1 | 1 | 3118-Other Air-cooled condenser problems | D1-Forced - Immediate | 851-CC GT units
3118 | Other Air-cooled condenser problems | Balance of Plant | Condensing System | D1 | Forced - Immediate | 2022 | Gas | GG | 851 | CC GT units | NPCC | Summer | 8 | 32 | 1 | 1 | 3118-Other Air-cooled condenser problems | D1-Forced - Immediate | 851-CC GT units
3118 | Other Air-cooled condenser problems | Balance of Plant | Condensing System | D1 | Forced - Immediate | 2022 | Gas | GG | 851 | CC GT units | NPCC | Summer | 13.4167 | 23 | 1 | 1 | 3118-Other Air-cooled condenser problems | D1-Forced - Immediate | 851-CC GT units
3118 | Other Air-cooled condenser problems | Balance of Plant | Condensing System | D1 | Forced - Immediate | 2022 | Gas | GG | 851 | CC GT units | NPCC | Summer | 14.5 | 29 | 3 | 4 | 3118-Other Air-cooled condenser problems | D1-Forced - Immediate | 851-CC GT units
3118 | Other Air-cooled condenser problems | Balance of Plant | Condensing System | D1 | Forced - Immediate | 2022 | Gas | GG | 851 | CC GT units | NPCC | Summer | 16.0333 | 26 | 1 | 1 | 3118-Other Air-cooled condenser problems | D1-Forced - Immediate | 851-CC GT units
3118 | Other Air-cooled condenser problems | Balance of Plant | Condensing System | D1 | Forced - Immediate | 2022 | Gas | GG | 851 | CC GT units | NPCC | Summer | 17.5 | 35 | 1 | 2 | 3118-Other Air-cooled condenser problems | D1-Forced - Immediate | 851-CC GT units
3118 | Other Air-cooled condenser problems | Balance of Plant | Condensing System | D1 | Forced - Immediate | 2022 | Gas | GG | 851 | CC GT units | NPCC | Summer | 21 | 45 | 1 | 2 | 3118-Other Air-cooled condenser problems | D1-Forced - Immediate | 851-CC GT units
3118 | Other Air-cooled condenser problems | Balance of Plant | Condensing System | D1 | Forced - Immediate | 2022 | Gas | GG | 851 | CC GT units | NPCC | Summer | 21.4667 | 23 | 1 | 1 | 3118-Other Air-cooled condenser problems | D1-Forced - Immediate | 851-CC GT units
3118 | Other Air-cooled condenser problems | Balance of Plant | Condensing System | D1 | Forced - Immediate | 2022 | Gas | GG | 851 | CC GT units | NPCC | Summer | 23.2 | 29 | 2 | 2 | 3118-Other Air-cooled condenser problems | D1-Forced - Immediate | 851-CC GT units
3118 | Other Air-cooled condenser problems | Balance of Plant | Condensing System | D1 | Forced - Immediate | 2022 | Gas | GG | 851 | CC GT units | NPCC | Summer | 24.3833 | 19 | 1 | 1 | 3118-Other Air-cooled condenser problems | D1-Forced - Immediate | 851-CC GT units
3118 | Other Air-cooled condenser problems | Balance of Plant | Condensing System | D1 | Forced - Immediate | 2022 | Gas | GG | 851 | CC GT units | NPCC | Summer | 25.6667 | 35 | 1 | 1 | 3118-Other Air-cooled condenser problems | D1-Forced - Immediate | 851-CC GT units
3118 | Other Air-cooled condenser problems | Balance of Plant | Condensing System | D1 | Forced - Immediate | 2022 | Gas | GG | 851 | CC GT units | NPCC | Summer | 29.4666 | 52 | 2 | 2 | 3118-Other Air-cooled condenser problems | D1-Forced - Immediate | 851-CC GT units
3118 | Other Air-cooled condenser problems | Balance of Plant | Condensing System | D1 | Forced - Immediate | 2022 | Gas | GG | 851 | CC GT units | NPCC | Summer | 33.6 | 42 | 1 | 1 | 3118-Other Air-cooled condenser problems | D1-Forced - Immediate | 851-CC GT units
3118 | Other Air-cooled condenser problems | Balance of Plant | Condensing System | D1 | Forced - Immediate | 2022 | Gas | GG | 851 | CC GT units | NPCC | Summer | 35.2 | 48 | 1 | 1 | 3118-Other Air-cooled condenser problems | D1-Forced - Immediate | 851-CC GT units
3118 | Other Air-cooled condenser problems | Balance of Plant | Condensing System | D1 | Forced - Immediate | 2022 | Gas | GG | 851 | CC GT units | NPCC | Summer | 37.4 | 68 | 1 | 1 | 3118-Other Air-cooled condenser problems | D1-Forced - Immediate | 851-CC GT units
3118 | Other Air-cooled condenser problems | Balance of Plant | Condensing System | D1 | Forced - Immediate | 2022 | Gas | GG | 851 | CC GT units | NPCC | Summer | 44.8 | 64 | 1 | 2 | 3118-Other Air-cooled condenser problems | D1-Forced - Immediate | 851-CC GT units
3118 | Other Air-cooled condenser problems | Balance of Plant | Condensing System | D1 | Forced - Immediate | 2022 | Gas | GG | 851 | CC GT units | NPCC | Summer | 45.3333 | 32 | 1 | 1 | 3118-Other Air-cooled condenser problems | D1-Forced - Immediate | 851-CC GT units
3118 | Other Air-cooled condenser problems | Balance of Plant | Condensing System | D1 | Forced - Immediate | 2022 | Gas | GG | 851 | CC GT units | NPCC | Summer | 48 | 64 | 2 | 2 | 3118-Other Air-cooled condenser problems | D1-Forced - Immediate | 851-CC GT units
3118 | Other Air-cooled condenser problems | Balance of Plant | Condensing System | D1 | Forced - Immediate | 2022 | Gas | GG | 851 | CC GT units | NPCC | Summer | 48.75 | 45 | 1 | 1 | 3118-Other Air-cooled condenser problems | D1-Forced - Immediate | 851-CC GT units
3118 | Other Air-cooled condenser problems | Balance of Plant | Condensing System | D1 | Forced - Immediate | 2022 | Gas | GG | 851 | CC GT units | NPCC | Summer | 51.75 | 45 | 1 | 1 | 3118-Other Air-cooled condenser problems | D1-Forced - Immediate | 851-CC GT units
3118 | Other Air-cooled condenser problems | Balance of Plant | Condensing System | D1 | Forced - Immediate | 2022 | Gas | GG | 851 | CC GT units | NPCC | Summer | 56 | 35 | 2 | 2 | 3118-Other Air-cooled condenser problems | D1-Forced - Immediate | 851-CC GT units
3118 | Other Air-cooled condenser problems | Balance of Plant | Condensing System | D1 | Forced - Immediate | 2022 | Gas | GG | 851 | CC GT units | NPCC | Summer | 58.9167 | 35 | 1 | 1 | 3118-Other Air-cooled condenser problems | D1-Forced - Immediate | 851-CC GT units
3118 | Other Air-cooled condenser problems | Balance of Plant | Condensing System | D1 | Forced - Immediate | 2022 | Gas | GG | 851 | CC GT units | NPCC | Summer | 64 | 32 | 1 | 1 | 3118-Other Air-cooled condenser problems | D1-Forced - Immediate | 851-CC GT units
3118 | Other Air-cooled condenser problems | Balance of Plant | Condensing System | D1 | Forced - Immediate | 2022 | Gas | GG | 851 | CC GT units | NPCC | Summer | 71.55 | 81 | 1 | 1 | 3118-Other Air-cooled condenser problems | D1-Forced - Immediate | 851-CC GT units
3118 | Other Air-cooled condenser problems | Balance of Plant | Condensing System | D1 | Forced - Immediate | 2022 | Gas | GG | 851 | CC GT units | NPCC | Summer | 94.9 | 39 | 1 | 1 | 3118-Other Air-cooled condenser problems | D1-Forced - Immediate | 851-CC GT units
3118 | Other Air-cooled condenser problems | Balance of Plant | Condensing System | D1 | Forced - Immediate | 2022 | Gas | GG | 851 | CC GT units | NPCC | Summer | 98.1333 | 32 | 1 | 1 | 3118-Other Air-cooled condenser problems | D1-Forced - Immediate | 851-CC GT units
3118 | Other Air-cooled condenser problems | Balance of Plant | Condensing System | D1 | Forced - Immediate | 2022 | Gas | GG | 851 | CC GT units | NPCC | Summer | 107.7333 | 64 | 1 | 1 | 3118-Other Air-cooled condenser problems | D1-Forced - Immediate | 851-CC GT units
3118 | Other Air-cooled condenser problems | Balance of Plant | Condensing System | D1 | Forced - Immediate | 2022 | Gas | GG | 851 | CC GT units | NPCC | Summer | 128.2666 | 52 | 1 | 1 | 3118-Other Air-cooled condenser problems | D1-Forced - Immediate | 851-CC GT units
3118 | Other Air-cooled condenser problems | Balance of Plant | Condensing System | D1 | Forced - Immediate | 2022 | Gas | GG | 851 | CC GT units | NPCC | Summer | 137.6 | 64 | 1 | 1 | 3118-Other Air-cooled condenser problems | D1-Forced - Immediate | 851-CC GT units
3118 | Other Air-cooled condenser problems | Balance of Plant | Condensing System | D1 | Forced - Immediate | 2022 | Gas | GG | 851 | CC GT units | NPCC | Summer | 175 | 35 | 1 | 1 | 3118-Other Air-cooled condenser problems | D1-Forced - Immediate | 851-CC GT units
3118 | Other Air-cooled condenser problems | Balance of Plant | Condensing System | D1 | Forced - Immediate | 2022 | Gas | GG | 851 | CC GT units | NPCC | Summer | 177.6666 | 52 | 1 | 1 | 3118-Other Air-cooled condenser problems | D1-Forced - Immediate | 851-CC GT units
3118 | Other Air-cooled condenser problems | Balance of Plant | Condensing System | D1 | Forced - Immediate | 2022 | Gas | GG | 851 | CC GT units | NPCC | Summer | 205.9 | 71 | 1 | 1 | 3118-Other Air-cooled condenser problems | D1-Forced - Immediate | 851-CC GT units
3118 | Other Air-cooled condenser problems | Balance of Plant | Condensing System | D1 | Forced - Immediate | 2022 | Gas | GG | 851 | CC GT units | NPCC | Summer | 256.5333 | 52 | 1 | 1 | 3118-Other Air-cooled condenser problems | D1-Forced - Immediate | 851-CC GT units
3118 | Other Air-cooled condenser problems | Balance of Plant | Condensing System | D1 | Forced - Immediate | 2022 | Gas | GG | 851 | CC GT units | NPCC | Summer | 453 | 90 | 1 | 1 | 3118-Other Air-cooled condenser problems | D1-Forced - Immediate | 851-CC GT units
3118 | Other Air-cooled condenser problems | Balance of Plant | Condensing System | D1 | Forced - Immediate | 2022 | Gas | GG | 851 | CC GT units | NPCC | Summer | 4.6667 | 35 | 1 | 1 | 3118-Other Air-cooled condenser problems | D1-Forced - Immediate | 851-CC GT units
3118 | Other Air-cooled condenser problems | Balance of Plant | Condensing System | D1 | Forced - Immediate | 2022 | Gas | GG | 851 | CC GT units | NPCC | Summer | 7.8 | 39 | 1 | 1 | 3118-Other Air-cooled condenser problems | D1-Forced - Immediate | 851-CC GT units
3118 | Other Air-cooled condenser problems | Balance of Plant | Condensing System | D1 | Forced - Immediate | 2022 | Gas | GG | 851 | CC GT units | NPCC | Summer | 12.2667 | 32 | 1 | 1 | 3118-Other Air-cooled condenser problems | D1-Forced - Immediate | 851-CC GT units
3118 | Other Air-cooled condenser problems | Balance of Plant | Condensing System | D1 | Forced - Immediate | 2022 | Gas | GG | 851 | CC GT units | NPCC | Summer | 20.7999 | 78 | 1 | 1 | 3118-Other Air-cooled condenser problems | D1-Forced - Immediate | 851-CC GT units
3118 | Other Air-cooled condenser problems | Balance of Plant | Condensing System | D1 | Forced - Immediate | 2022 | Gas | GG | 851 | CC GT units | NPCC | Summer | 21.2333 | 26 | 1 | 1 | 3118-Other Air-cooled condenser problems | D1-Forced - Immediate | 851-CC GT units
3118 | Other Air-cooled condenser problems | Balance of Plant | Condensing System | D1 | Forced - Immediate | 2022 | Gas | GG | 851 | CC GT units | NPCC | Summer | 21.5333 | 19 | 1 | 1 | 3118-Other Air-cooled condenser problems | D1-Forced - Immediate | 851-CC GT units
3118 | Other Air-cooled condenser problems | Balance of Plant | Condensing System | D1 | Forced - Immediate | 2022 | Gas | GG | 851 | CC GT units | NPCC | Summer | 22.4 | 64 | 1 | 1 | 3118-Other Air-cooled condenser problems | D1-Forced - Immediate | 851-CC GT units
3118 | Other Air-cooled condenser problems | Balance of Plant | Condensing System | D1 | Forced - Immediate | 2022 | Gas | GG | 851 | CC GT units | NPCC | Summer | 24 | 32 | 1 | 1 | 3118-Other Air-cooled condenser problems | D1-Forced - Immediate | 851-CC GT units
3118 | Other Air-cooled condenser problems | Balance of Plant | Condensing System | D1 | Forced - Immediate | 2022 | Gas | GG | 851 | CC GT units | NPCC | Summer | 24.75 | 45 | 1 | 1 | 3118-Other Air-cooled condenser problems | D1-Forced - Immediate | 851-CC GT units
3118 | Other Air-cooled condenser problems | Balance of Plant | Condensing System | D1 | Forced - Immediate | 2022 | Gas | GG | 851 | CC GT units | NPCC | Summer | 24.9333 | 68 | 1 | 1 | 3118-Other Air-cooled condenser problems | D1-Forced - Immediate | 851-CC GT units
3118 | Other Air-cooled condenser problems | Balance of Plant | Condensing System | D1 | Forced - Immediate | 2022 | Gas | GG | 851 | CC GT units | NPCC | Summer | 26.0333 | 71 | 1 | 1 | 3118-Other Air-cooled condenser problems | D1-Forced - Immediate | 851-CC GT units
3118 | Other Air-cooled condenser problems | Balance of Plant | Condensing System | D1 | Forced - Immediate | 2022 | Gas | GG | 851 | CC GT units | NPCC | Summer | 28.5833 | 35 | 1 | 1 | 3118-Other Air-cooled condenser problems | D1-Forced - Immediate | 851-CC GT units
3118 | Other Air-cooled condenser problems | Balance of Plant | Condensing System | D1 | Forced - Immediate | 2022 | Gas | GG | 851 | CC GT units | NPCC | Summer | 28.6 | 52 | 1 | 1 | 3118-Other Air-cooled condenser problems | D1-Forced - Immediate | 851-CC GT units
3118 | Other Air-cooled condenser problems | Balance of Plant | Condensing System | D1 | Forced - Immediate | 2022 | Gas | GG | 851 | CC GT units | NPCC | Summer | 29.45 | 19 | 3 | 3 | 3118-Other Air-cooled condenser problems | D1-Forced - Immediate | 851-CC GT units
3118 | Other Air-cooled condenser problems | Balance of Plant | Condensing System | D1 | Forced - Immediate | 2022 | Gas | GG | 851 | CC GT units | NPCC | Summer | 30.3333 | 52 | 2 | 2 | 3118-Other Air-cooled condenser problems | D1-Forced - Immediate | 851-CC GT units
3118 | Other Air-cooled condenser problems | Balance of Plant | Condensing System | D1 | Forced - Immediate | 2022 | Gas | GG | 851 | CC GT units | NPCC | Summer | 30.4 | 32 | 1 | 1 | 3118-Other Air-cooled condenser problems | D1-Forced - Immediate | 851-CC GT units
3118 | Other Air-cooled condenser problems | Balance of Plant | Condensing System | D1 | Forced - Immediate | 2022 | Gas | GG | 851 | CC GT units | NPCC | Summer | 30.7166 | 97 | 1 | 1 | 3118-Other Air-cooled condenser problems | D1-Forced - Immediate | 851-CC GT units
3118 | Other Air-cooled condenser problems | Balance of Plant | Condensing System | D1 | Forced - Immediate | 2022 | Gas | GG | 851 | CC GT units | NPCC | Summer | 44.9166 | 77 | 1 | 1 | 3118-Other Air-cooled condenser problems | D1-Forced - Immediate | 851-CC GT units
3118 | Other Air-cooled condenser problems | Balance of Plant | Condensing System | D1 | Forced - Immediate | 2022 | Gas | GG | 851 | CC GT units | NPCC | Summer | 45.5 | 39 | 1 | 1 | 3118-Other Air-cooled condenser problems | D1-Forced - Immediate | 851-CC GT units
3118 | Other Air-cooled condenser problems | Balance of Plant | Condensing System | D1 | Forced - Immediate | 2022 | Gas | GG | 851 | CC GT units | NPCC | Summer | 45.8667 | 32 | 1 | 1 | 3118-Other Air-cooled condenser problems | D1-Forced - Immediate | 851-CC GT units
3118 | Other Air-cooled condenser problems | Balance of Plant | Condensing System | D1 | Forced - Immediate | 2022 | Gas | GG | 851 | CC GT units | NPCC | Summer | 45.9333 | 52 | 1 | 1 | 3118-Other Air-cooled condenser problems | D1-Forced - Immediate | 851-CC GT units
3118 | Other Air-cooled condenser problems | Balance of Plant | Condensing System | D1 | Forced - Immediate | 2022 | Gas | GG | 851 | CC GT units | NPCC | Summer | 46.35 | 103 | 1 | 1 | 3118-Other Air-cooled condenser problems | D1-Forced - Immediate | 851-CC GT units
3118 | Other Air-cooled condenser problems | Balance of Plant | Condensing System | D1 | Forced - Immediate | 2022 | Gas | GG | 851 | CC GT units | NPCC | Summer | 46.4 | 29 | 1 | 1 | 3118-Other Air-cooled condenser problems | D1-Forced - Immediate | 851-CC GT units
3118 | Other Air-cooled condenser problems | Balance of Plant | Condensing System | D1 | Forced - Immediate | 2022 | Gas | GG | 851 | CC GT units | NPCC | Summer | 48.5166 | 71 | 1 | 1 | 3118-Other Air-cooled condenser problems | D1-Forced - Immediate | 851-CC GT units
3118 | Other Air-cooled condenser problems | Balance of Plant | Condensing System | D1 | Forced - Immediate | 2022 | Gas | GG | 851 | CC GT units | NPCC | Summer | 53.9 | 77 | 1 | 1 | 3118-Other Air-cooled condenser problems | D1-Forced - Immediate | 851-CC GT units
3118 | Other Air-cooled condenser problems | Balance of Plant | Condensing System | D1 | Forced - Immediate | 2022 | Gas | GG | 851 | CC GT units | NPCC | Summer | 58.0666 | 52 | 1 | 1 | 3118-Other Air-cooled condenser problems | D1-Forced - Immediate | 851-CC GT units
3118 | Other Air-cooled condenser problems | Balance of Plant | Condensing System | D1 | Forced - Immediate | 2022 | Gas | GG | 851 | CC GT units | NPCC | Summer | 63.9 | 71 | 1 | 1 | 3118-Other Air-cooled condenser problems | D1-Forced - Immediate | 851-CC GT units
3118 | Other Air-cooled condenser problems | Balance of Plant | Condensing System | D1 | Forced - Immediate | 2022 | Gas | GG | 851 | CC GT units | NPCC | Summer | 64.5333 | 32 | 1 | 1 | 3118-Other Air-cooled condenser problems | D1-Forced - Immediate | 851-CC GT units
3118 | Other Air-cooled condenser problems | Balance of Plant | Condensing System | D1 | Forced - Immediate | 2022 | Gas | GG | 851 | CC GT units | NPCC | Summer | 68.6333 | 29 | 1 | 1 | 3118-Other Air-cooled condenser problems | D1-Forced - Immediate | 851-CC GT units
3118 | Other Air-cooled condenser problems | Balance of Plant | Condensing System | D1 | Forced - Immediate | 2022 | Gas | GG | 851 | CC GT units | NPCC | Summer | 71.4 | 84 | 1 | 1 | 3118-Other Air-cooled condenser problems | D1-Forced - Immediate | 851-CC GT units
3118 | Other Air-cooled condenser problems | Balance of Plant | Condensing System | D1 | Forced - Immediate | 2022 | Gas | GG | 851 | CC GT units | NPCC | Summer | 71.9333 | 52 | 1 | 1 | 3118-Other Air-cooled condenser problems | D1-Forced - Immediate | 851-CC GT units
3118 | Other Air-cooled condenser problems | Balance of Plant | Condensing System | D1 | Forced - Immediate | 2022 | Gas | GG | 851 | CC GT units | NPCC | Summer | 109.0833 | 35 | 1 | 1 | 3118-Other Air-cooled condenser problems | D1-Forced - Immediate | 851-CC GT units
3118 | Other Air-cooled condenser problems | Balance of Plant | Condensing System | D1 | Forced - Immediate | 2022 | Gas | GG | 851 | CC GT units | NPCC | Summer | 128.1 | 42 | 1 | 1 | 3118-Other Air-cooled condenser problems | D1-Forced - Immediate | 851-CC GT units
3118 | Other Air-cooled condenser problems | Balance of Plant | Condensing System | D1 | Forced - Immediate | 2022 | Gas | GG | 851 | CC GT units | NPCC | Summer | 155.1333 | 52 | 1 | 1 | 3118-Other Air-cooled condenser problems | D1-Forced - Immediate | 851-CC GT units
3118 | Other Air-cooled condenser problems | Balance of Plant | Condensing System | D1 | Forced - Immediate | 2022 | Gas | GG | 851 | CC GT units | NPCC | Summer | 218.9166 | 71 | 1 | 1 | 3118-Other Air-cooled condenser problems | D1-Forced - Immediate | 851-CC GT units
3118 | Other Air-cooled condenser problems | Balance of Plant | Condensing System | D1 | Forced - Immediate | 2022 | Gas | GG | 851 | CC GT units | NPCC | Summer | 243.6 | 29 | 1 | 1 | 3118-Other Air-cooled condenser problems | D1-Forced - Immediate | 851-CC GT units
3118 | Other Air-cooled condenser problems | Balance of Plant | Condensing System | D1 | Forced - Immediate | 2022 | Gas | GG | 851 | CC GT units | NPCC | Summer | 286 | 52 | 1 | 1 | 3118-Other Air-cooled condenser problems | D1-Forced - Immediate | 851-CC GT units
3118 | Other Air-cooled condenser problems | Balance of Plant | Condensing System | D1 | Forced - Immediate | 2022 | Gas | GG | 851 | CC GT units | NPCC | Summer | 5.3333 | 64 | 1 | 1 | 3118-Other Air-cooled condenser problems | D1-Forced - Immediate | 851-CC GT units
3118 | Other Air-cooled condenser problems | Balance of Plant | Condensing System | D1 | Forced - Immediate | 2022 | Gas | GG | 851 | CC GT units | NPCC | Summer | 16.25 | 39 | 1 | 1 | 3118-Other Air-cooled condenser problems | D1-Forced - Immediate | 851-CC GT units
3118 | Other Air-cooled condenser problems | Balance of Plant | Condensing System | D1 | Forced - Immediate | 2022 | Gas | GG | 851 | CC GT units | NPCC | Summer | 18.4 | 16 | 1 | 1 | 3118-Other Air-cooled condenser problems | D1-Forced - Immediate | 851-CC GT units
3118 | Other Air-cooled condenser problems | Balance of Plant | Condensing System | D1 | Forced - Immediate | 2022 | Gas | GG | 851 | CC GT units | NPCC | Summer | 21.3333 | 32 | 1 | 1 | 3118-Other Air-cooled condenser problems | D1-Forced - Immediate | 851-CC GT units
3118 | Other Air-cooled condenser problems | Balance of Plant | Condensing System | D1 | Forced - Immediate | 2022 | Gas | GG | 851 | CC GT units | NPCC | Summer | 21.75 | 45 | 1 | 1 | 3118-Other Air-cooled condenser problems | D1-Forced - Immediate | 851-CC GT units
3118 | Other Air-cooled condenser problems | Balance of Plant | Condensing System | D1 | Forced - Immediate | 2022 | Gas | GG | 851 | CC GT units | NPCC | Summer | 25.1333 | 29 | 2 | 3 | 3118-Other Air-cooled condenser problems | D1-Forced - Immediate | 851-CC GT units
3118 | Other Air-cooled condenser problems | Balance of Plant | Condensing System | D1 | Forced - Immediate | 2022 | Gas | GG | 851 | CC GT units | NPCC | Summer | 28.4 | 71 | 1 | 1 | 3118-Other Air-cooled condenser problems | D1-Forced - Immediate | 851-CC GT units
3118 | Other Air-cooled condenser problems | Balance of Plant | Condensing System | D1 | Forced - Immediate | 2022 | Gas | GG | 851 | CC GT units | NPCC | Summer | 29.5833 | 71 | 1 | 1 | 3118-Other Air-cooled condenser problems | D1-Forced - Immediate | 851-CC GT units
3118 | Other Air-cooled condenser problems | Balance of Plant | Condensing System | D1 | Forced - Immediate | 2022 | Gas | GG | 851 | CC GT units | NPCC | Summer | 31.8167 | 23 | 1 | 1 | 3118-Other Air-cooled condenser problems | D1-Forced - Immediate | 851-CC GT units
3118 | Other Air-cooled condenser problems | Balance of Plant | Condensing System | D1 | Forced - Immediate | 2022 | Gas | GG | 851 | CC GT units | NPCC | Summer | 37.2166 | 77 | 1 | 1 | 3118-Other Air-cooled condenser problems | D1-Forced - Immediate | 851-CC GT units
3118 | Other Air-cooled condenser problems | Balance of Plant | Condensing System | D1 | Forced - Immediate | 2022 | Gas | GG | 851 | CC GT units | NPCC | Summer | 37.2167 | 29 | 1 | 1 | 3118-Other Air-cooled condenser problems | D1-Forced - Immediate | 851-CC GT units
3118 | Other Air-cooled condenser problems | Balance of Plant | Condensing System | D1 | Forced - Immediate | 2022 | Gas | GG | 851 | CC GT units | NPCC | Summer | 43.2 | 16 | 1 | 1 | 3118-Other Air-cooled condenser problems | D1-Forced - Immediate | 851-CC GT units
3118 | Other Air-cooled condenser problems | Balance of Plant | Condensing System | D1 | Forced - Immediate | 2022 | Gas | GG | 851 | CC GT units | NPCC | Summer | 47.6666 | 52 | 1 | 1 | 3118-Other Air-cooled condenser problems | D1-Forced - Immediate | 851-CC GT units
3118 | Other Air-cooled condenser problems | Balance of Plant | Condensing System | D1 | Forced - Immediate | 2022 | Gas | GG | 851 | CC GT units | NPCC | Summer | 49.0666 | 64 | 1 | 1 | 3118-Other Air-cooled condenser problems | D1-Forced - Immediate | 851-CC GT units
3118 | Other Air-cooled condenser problems | Balance of Plant | Condensing System | D1 | Forced - Immediate | 2022 | Gas | GG | 851 | CC GT units | NPCC | Summer | 52.2667 | 32 | 1 | 1 | 3118-Other Air-cooled condenser problems | D1-Forced - Immediate | 851-CC GT units
3118 | Other Air-cooled condenser problems | Balance of Plant | Condensing System | D1 | Forced - Immediate | 2022 | Gas | GG | 851 | CC GT units | NPCC | Summer | 57.2 | 39 | 1 | 1 | 3118-Other Air-cooled condenser problems | D1-Forced - Immediate | 851-CC GT units
3118 | Other Air-cooled condenser problems | Balance of Plant | Condensing System | D1 | Forced - Immediate | 2022 | Gas | GG | 851 | CC GT units | NPCC | Summer | 59.5333 | 19 | 1 | 2 | 3118-Other Air-cooled condenser problems | D1-Forced - Immediate | 851-CC GT units
3118 | Other Air-cooled condenser problems | Balance of Plant | Condensing System | D1 | Forced - Immediate | 2022 | Gas | GG | 851 | CC GT units | NPCC | Summer | 61.3333 | 32 | 1 | 1 | 3118-Other Air-cooled condenser problems | D1-Forced - Immediate | 851-CC GT units
3118 | Other Air-cooled condenser problems | Balance of Plant | Condensing System | D1 | Forced - Immediate | 2022 | Gas | GG | 851 | CC GT units | NPCC | Summer | 65 | 52 | 1 | 1 | 3118-Other Air-cooled condenser problems | D1-Forced - Immediate | 851-CC GT units
3118 | Other Air-cooled condenser problems | Balance of Plant | Condensing System | D1 | Forced - Immediate | 2022 | Gas | GG | 851 | CC GT units | NPCC | Summer | 68.1166 | 61 | 1 | 1 | 3118-Other Air-cooled condenser problems | D1-Forced - Immediate | 851-CC GT units
3118 | Other Air-cooled condenser problems | Balance of Plant | Condensing System | D1 | Forced - Immediate | 2022 | Gas | GG | 851 | CC GT units | NPCC | Summer | 86.3333 | 35 | 1 | 1 | 3118-Other Air-cooled condenser problems | D1-Forced - Immediate | 851-CC GT units
3118 | Other Air-cooled condenser problems | Balance of Plant | Condensing System | D1 | Forced - Immediate | 2022 | Gas | GG | 851 | CC GT units | NPCC | Summer | 89.6167 | 19 | 2 | 2 | 3118-Other Air-cooled condenser problems | D1-Forced - Immediate | 851-CC GT units
3118 | Other Air-cooled condenser problems | Balance of Plant | Condensing System | D1 | Forced - Immediate | 2022 | Gas | GG | 851 | CC GT units | NPCC | Summer | 89.7 | 26 | 1 | 1 | 3118-Other Air-cooled condenser problems | D1-Forced - Immediate | 851-CC GT units
3118 | Other Air-cooled condenser problems | Balance of Plant | Condensing System | D1 | Forced - Immediate | 2022 | Gas | GG | 851 | CC GT units | NPCC | Summer | 102.25 | 15 | 1 | 1 | 3118-Other Air-cooled condenser problems | D1-Forced - Immediate | 851-CC GT units
3118 | Other Air-cooled condenser problems | Balance of Plant | Condensing System | D1 | Forced - Immediate | 2022 | Gas | GG | 851 | CC GT units | NPCC | Summer | 105.5833 | 35 | 1 | 1 | 3118-Other Air-cooled condenser problems | D1-Forced - Immediate | 851-CC GT units
3118 | Other Air-cooled condenser problems | Balance of Plant | Condensing System | D1 | Forced - Immediate | 2022 | Gas | GG | 851 | CC GT units | NPCC | Summer | 204 | 45 | 1 | 1 | 3118-Other Air-cooled condenser problems | D1-Forced - Immediate | 851-CC GT units
3118 | Other Air-cooled condenser problems | Balance of Plant | Condensing System | D1 | Forced - Immediate | 2022 | Gas | GG | 851 | CC GT units | NPCC | Summer | 211.2 | 32 | 1 | 1 | 3118-Other Air-cooled condenser problems | D1-Forced - Immediate | 851-CC GT units
3118 | Other Air-cooled condenser problems | Balance of Plant | Condensing System | D1 | Forced - Immediate | 2022 | Gas | GG | 851 | CC GT units | NPCC | Summer | 212.9999 | 90 | 1 | 1 | 3118-Other Air-cooled condenser problems | D1-Forced - Immediate | 851-CC GT units
3118 | Other Air-cooled condenser problems | Balance of Plant | Condensing System | D1 | Forced - Immediate | 2022 | Gas | GG | 851 | CC GT units | NPCC | Summer | 219.7333 | 32 | 1 | 1 | 3118-Other Air-cooled condenser problems | D1-Forced - Immediate | 851-CC GT units
3118 | Other Air-cooled condenser problems | Balance of Plant | Condensing System | D1 | Forced - Immediate | 2022 | Gas | GG | 851 | CC GT units | NPCC | Summer | 372 | 90 | 1 | 1 | 3118-Other Air-cooled condenser problems | D1-Forced - Immediate | 851-CC GT units
3118 | Other Air-cooled condenser problems | Balance of Plant | Condensing System | D1 | Forced - Immediate | 2022 | Gas | GG | 851 | CC GT units | WECC | Summer | 631.8 | 117 | 1 | 1 | 3118-Other Air-cooled condenser problems | D1-Forced - Immediate | 851-CC GT units
3118 | Other Air-cooled condenser problems | Balance of Plant | Condensing System | D1 | Forced - Immediate | 2022 | Gas | GG | 851 | CC GT units | NPCC | Off-Peak | 27.4167 | 35 | 1 | 1 | 3118-Other Air-cooled condenser problems | D1-Forced - Immediate | 851-CC GT units
3118 | Other Air-cooled condenser problems | Balance of Plant | Condensing System | D1 | Forced - Immediate | 2022 | Gas | GG | 851 | CC GT units | NPCC | Off-Peak | 40.8333 | 50 | 1 | 1 | 3118-Other Air-cooled condenser problems | D1-Forced - Immediate | 851-CC GT units
3118 | Other Air-cooled condenser problems | Balance of Plant | Condensing System | D1 | Forced - Immediate | 2022 | Gas | GG | 851 | CC GT units | NPCC | Off-Peak | 49.8333 | 26 | 1 | 1 | 3118-Other Air-cooled condenser problems | D1-Forced - Immediate | 851-CC GT units
3118 | Other Air-cooled condenser problems | Balance of Plant | Condensing System | D1 | Forced - Immediate | 2022 | Gas | GG | 851 | CC GT units | NPCC | Off-Peak | 73 | 60 | 1 | 1 | 3118-Other Air-cooled condenser problems | D1-Forced - Immediate | 851-CC GT units
3118 | Other Air-cooled condenser problems | Balance of Plant | Condensing System | D1 | Forced - Immediate | 2022 | Gas | GG | 851 | CC GT units | NPCC | Off-Peak | 107.3333 | 115 | 1 | 1 | 3118-Other Air-cooled condenser problems | D1-Forced - Immediate | 851-CC GT units
3118 | Other Air-cooled condenser problems | Balance of Plant | Condensing System | D1 | Forced - Immediate | 2022 | Gas | GG | 851 | CC GT units | NPCC | Off-Peak | 150 | 40 | 1 | 1 | 3118-Other Air-cooled condenser problems | D1-Forced - Immediate | 851-CC GT units
3118 | Other Air-cooled condenser problems | Balance of Plant | Condensing System | D1 | Forced - Immediate | 2022 | Gas | GG | 851 | CC GT units | NPCC | Off-Peak | 274.1667 | 50 | 1 | 1 | 3118-Other Air-cooled condenser problems | D1-Forced - Immediate | 851-CC GT units
3118 | Other Air-cooled condenser problems | Balance of Plant | Condensing System | D1 | Forced - Immediate | 2022 | Gas | GG | 851 | CC GT units | NPCC | Summer | 4.1167 | 13 | 2 | 2 | 3118-Other Air-cooled condenser problems | D1-Forced - Immediate | 851-CC GT units
3118 | Other Air-cooled condenser problems | Balance of Plant | Condensing System | D1 | Forced - Immediate | 2022 | Gas | GG | 851 | CC GT units | NPCC | Summer | 8.2333 | 26 | 1 | 1 | 3118-Other Air-cooled condenser problems | D1-Forced - Immediate | 851-CC GT units
3118 | Other Air-cooled condenser problems | Balance of Plant | Condensing System | D1 | Forced - Immediate | 2022 | Gas | GG | 851 | CC GT units | NPCC | Summer | 11.0833 | 35 | 1 | 1 | 3118-Other Air-cooled condenser problems | D1-Forced - Immediate | 851-CC GT units
3118 | Other Air-cooled condenser problems | Balance of Plant | Condensing System | D1 | Forced - Immediate | 2022 | Gas | GG | 851 | CC GT units | NPCC | Summer | 13.75 | 55 | 1 | 1 | 3118-Other Air-cooled condenser problems | D1-Forced - Immediate | 851-CC GT units
3118 | Other Air-cooled condenser problems | Balance of Plant | Condensing System | D1 | Forced - Immediate | 2022 | Gas | GG | 851 | CC GT units | NPCC | Summer | 18.3667 | 29 | 1 | 1 | 3118-Other Air-cooled condenser problems | D1-Forced - Immediate | 851-CC GT units
3118 | Other Air-cooled condenser problems | Balance of Plant | Condensing System | D1 | Forced - Immediate | 2022 | Gas | GG | 851 | CC GT units | NPCC | Summer | 20.3167 | 23 | 1 | 1 | 3118-Other Air-cooled condenser problems | D1-Forced - Immediate | 851-CC GT units
3118 | Other Air-cooled condenser problems | Balance of Plant | Condensing System | D1 | Forced - Immediate | 2022 | Gas | GG | 851 | CC GT units | NPCC | Summer | 25.1333 | 52 | 2 | 2 | 3118-Other Air-cooled condenser problems | D1-Forced - Immediate | 851-CC GT units
3118 | Other Air-cooled condenser problems | Balance of Plant | Condensing System | D1 | Forced - Immediate | 2022 | Gas | GG | 851 | CC GT units | NPCC | Summer | 25.2 | 84 | 1 | 1 | 3118-Other Air-cooled condenser problems | D1-Forced - Immediate | 851-CC GT units
3118 | Other Air-cooled condenser problems | Balance of Plant | Condensing System | D1 | Forced - Immediate | 2022 | Gas | GG | 851 | CC GT units | NPCC | Summer | 32.0666 | 52 | 1 | 1 | 3118-Other Air-cooled condenser problems | D1-Forced - Immediate | 851-CC GT units
3118 | Other Air-cooled condenser problems | Balance of Plant | Condensing System | D1 | Forced - Immediate | 2022 | Gas | GG | 851 | CC GT units | NPCC | Summer | 35.65 | 23 | 1 | 1 | 3118-Other Air-cooled condenser problems | D1-Forced - Immediate | 851-CC GT units
3118 | Other Air-cooled condenser problems | Balance of Plant | Condensing System | D1 | Forced - Immediate | 2022 | Gas | GG | 851 | CC GT units | NPCC | Summer | 36.8 | 32 | 1 | 1 | 3118-Other Air-cooled condenser problems | D1-Forced - Immediate | 851-CC GT units
3118 | Other Air-cooled condenser problems | Balance of Plant | Condensing System | D1 | Forced - Immediate | 2022 | Gas | GG | 851 | CC GT units | NPCC | Summer | 38.5 | 30 | 1 | 1 | 3118-Other Air-cooled condenser problems | D1-Forced - Immediate | 851-CC GT units
3118 | Other Air-cooled condenser problems | Balance of Plant | Condensing System | D1 | Forced - Immediate | 2022 | Gas | GG | 851 | CC GT units | NPCC | Summer | 42.35 | 77 | 1 | 1 | 3118-Other Air-cooled condenser problems | D1-Forced - Immediate | 851-CC GT units
3118 | Other Air-cooled condenser problems | Balance of Plant | Condensing System | D1 | Forced - Immediate | 2022 | Gas | GG | 851 | CC GT units | NPCC | Summer | 43.3333 | 52 | 1 | 1 | 3118-Other Air-cooled condenser problems | D1-Forced - Immediate | 851-CC GT units
3118 | Other Air-cooled condenser problems | Balance of Plant | Condensing System | D1 | Forced - Immediate | 2022 | Gas | GG | 851 | CC GT units | NPCC | Summer | 50.1333 | 32 | 1 | 1 | 3118-Other Air-cooled condenser problems | D1-Forced - Immediate | 851-CC GT units
3118 | Other Air-cooled condenser problems | Balance of Plant | Condensing System | D1 | Forced - Immediate | 2022 | Gas | GG | 851 | CC GT units | NPCC | Summer | 50.75 | 29 | 1 | 1 | 3118-Other Air-cooled condenser problems | D1-Forced - Immediate | 851-CC GT units
3118 | Other Air-cooled condenser problems | Balance of Plant | Condensing System | D1 | Forced - Immediate | 2022 | Gas | GG | 851 | CC GT units | NPCC | Summer | 51 | 68 | 1 | 1 | 3118-Other Air-cooled condenser problems | D1-Forced - Immediate | 851-CC GT units
3118 | Other Air-cooled condenser problems | Balance of Plant | Condensing System | D1 | Forced - Immediate | 2022 | Gas | GG | 851 | CC GT units | NPCC | Summer | 52.5 | 45 | 1 | 1 | 3118-Other Air-cooled condenser problems | D1-Forced - Immediate | 851-CC GT units
3118 | Other Air-cooled condenser problems | Balance of Plant | Condensing System | D1 | Forced - Immediate | 2022 | Gas | GG | 851 | CC GT units | NPCC | Summer | 55.1 | 87 | 1 | 1 | 3118-Other Air-cooled condenser problems | D1-Forced - Immediate | 851-CC GT units
3118 | Other Air-cooled condenser problems | Balance of Plant | Condensing System | D1 | Forced - Immediate | 2022 | Gas | GG | 851 | CC GT units | NPCC | Summer | 57.75 | 77 | 1 | 1 | 3118-Other Air-cooled condenser problems | D1-Forced - Immediate | 851-CC GT units
3118 | Other Air-cooled condenser problems | Balance of Plant | Condensing System | D1 | Forced - Immediate | 2022 | Gas | GG | 851 | CC GT units | NPCC | Summer | 59.9833 | 61 | 1 | 1 | 3118-Other Air-cooled condenser problems | D1-Forced - Immediate | 851-CC GT units
3118 | Other Air-cooled condenser problems | Balance of Plant | Condensing System | D1 | Forced - Immediate | 2022 | Gas | GG | 851 | CC GT units | NPCC | Summer | 72.75 | 45 | 1 | 1 | 3118-Other Air-cooled condenser problems | D1-Forced - Immediate | 851-CC GT units
3118 | Other Air-cooled condenser problems | Balance of Plant | Condensing System | D1 | Forced - Immediate | 2022 | Gas | GG | 851 | CC GT units | NPCC | Summer | 72.8 | 52 | 1 | 1 | 3118-Other Air-cooled condenser problems | D1-Forced - Immediate | 851-CC GT units
3118 | Other Air-cooled condenser problems | Balance of Plant | Condensing System | D1 | Forced - Immediate | 2022 | Gas | GG | 851 | CC GT units | NPCC | Summer | 73.6 | 16 | 1 | 1 | 3118-Other Air-cooled condenser problems | D1-Forced - Immediate | 851-CC GT units
3118 | Other Air-cooled condenser problems | Balance of Plant | Condensing System | D1 | Forced - Immediate | 2022 | Gas | GG | 851 | CC GT units | NPCC | Summer | 75.7333 | 16 | 1 | 1 | 3118-Other Air-cooled condenser problems | D1-Forced - Immediate | 851-CC GT units
3118 | Other Air-cooled condenser problems | Balance of Plant | Condensing System | D1 | Forced - Immediate | 2022 | Gas | GG | 851 | CC GT units | NPCC | Summer | 79.8 | 84 | 1 | 1 | 3118-Other Air-cooled condenser problems | D1-Forced - Immediate | 851-CC GT units
3118 | Other Air-cooled condenser problems | Balance of Plant | Condensing System | D1 | Forced - Immediate | 2022 | Gas | GG | 851 | CC GT units | NPCC | Summer | 81.4666 | 52 | 1 | 1 | 3118-Other Air-cooled condenser problems | D1-Forced - Immediate | 851-CC GT units
3118 | Other Air-cooled condenser problems | Balance of Plant | Condensing System | D1 | Forced - Immediate | 2022 | Gas | GG | 851 | CC GT units | NPCC | Summer | 82.7333 | 34 | 1 | 1 | 3118-Other Air-cooled condenser problems | D1-Forced - Immediate | 851-CC GT units
3118 | Other Air-cooled condenser problems | Balance of Plant | Condensing System | D1 | Forced - Immediate | 2022 | Gas | GG | 851 | CC GT units | NPCC | Summer | 92.2667 | 32 | 1 | 1 | 3118-Other Air-cooled condenser problems | D1-Forced - Immediate | 851-CC GT units
3118 | Other Air-cooled condenser problems | Balance of Plant | Condensing System | D1 | Forced - Immediate | 2022 | Gas | GG | 851 | CC GT units | NPCC | Summer | 96.75 | 45 | 1 | 1 | 3118-Other Air-cooled condenser problems | D1-Forced - Immediate | 851-CC GT units
3118 | Other Air-cooled condenser problems | Balance of Plant | Condensing System | D1 | Forced - Immediate | 2022 | Gas | GG | 851 | CC GT units | NPCC | Summer | 97.5 | 26 | 1 | 1 | 3118-Other Air-cooled condenser problems | D1-Forced - Immediate | 851-CC GT units
3118 | Other Air-cooled condenser problems | Balance of Plant | Condensing System | D1 | Forced - Immediate | 2022 | Gas | GG | 851 | CC GT units | NPCC | Summer | 105.7333 | 26 | 1 | 1 | 3118-Other Air-cooled condenser problems | D1-Forced - Immediate | 851-CC GT units
3118 | Other Air-cooled condenser problems | Balance of Plant | Condensing System | D1 | Forced - Immediate | 2022 | Gas | GG | 851 | CC GT units | NPCC | Summer | 113.25 | 45 | 1 | 1 | 3118-Other Air-cooled condenser problems | D1-Forced - Immediate | 851-CC GT units
3118 | Other Air-cooled condenser problems | Balance of Plant | Condensing System | D1 | Forced - Immediate | 2022 | Gas | GG | 851 | CC GT units | NPCC | Summer | 117.8666 | 34 | 1 | 1 | 3118-Other Air-cooled condenser problems | D1-Forced - Immediate | 851-CC GT units
3118 | Other Air-cooled condenser problems | Balance of Plant | Condensing System | D1 | Forced - Immediate | 2022 | Gas | GG | 851 | CC GT units | NPCC | Summer | 119.2167 | 23 | 1 | 1 | 3118-Other Air-cooled condenser problems | D1-Forced - Immediate | 851-CC GT units
3118 | Other Air-cooled condenser problems | Balance of Plant | Condensing System | D1 | Forced - Immediate | 2022 | Gas | GG | 851 | CC GT units | NPCC | Summer | 123.6 | 103 | 1 | 1 | 3118-Other Air-cooled condenser problems | D1-Forced - Immediate | 851-CC GT units
3118 | Other Air-cooled condenser problems | Balance of Plant | Condensing System | D1 | Forced - Immediate | 2022 | Gas | GG | 851 | CC GT units | NPCC | Summer | 130.5 | 45 | 1 | 1 | 3118-Other Air-cooled condenser problems | D1-Forced - Immediate | 851-CC GT units
3118 | Other Air-cooled condenser problems | Balance of Plant | Condensing System | D1 | Forced - Immediate | 2022 | Gas | GG | 851 | CC GT units | NPCC | Summer | 139.05 | 103 | 1 | 1 | 3118-Other Air-cooled condenser problems | D1-Forced - Immediate | 851-CC GT units
3118 | Other Air-cooled condenser problems | Balance of Plant | Condensing System | D1 | Forced - Immediate | 2022 | Gas | GG | 851 | CC GT units | NPCC | Summer | 141 | 45 | 1 | 1 | 3118-Other Air-cooled condenser problems | D1-Forced - Immediate | 851-CC GT units
3118 | Other Air-cooled condenser problems | Balance of Plant | Condensing System | D1 | Forced - Immediate | 2022 | Gas | GG | 851 | CC GT units | NPCC | Summer | 148.2667 | 32 | 1 | 1 | 3118-Other Air-cooled condenser problems | D1-Forced - Immediate | 851-CC GT units
3118 | Other Air-cooled condenser problems | Balance of Plant | Condensing System | D1 | Forced - Immediate | 2022 | Gas | GG | 851 | CC GT units | NPCC | Summer | 156.8 | 42 | 1 | 1 | 3118-Other Air-cooled condenser problems | D1-Forced - Immediate | 851-CC GT units
3118 | Other Air-cooled condenser problems | Balance of Plant | Condensing System | D1 | Forced - Immediate | 2022 | Gas | GG | 851 | CC GT units | NPCC | Summer | 167.4666 | 64 | 1 | 1 | 3118-Other Air-cooled condenser problems | D1-Forced - Immediate | 851-CC GT units
3118 | Other Air-cooled condenser problems | Balance of Plant | Condensing System | D1 | Forced - Immediate | 2022 | Gas | GG | 851 | CC GT units | NPCC | Summer | 196.3 | 39 | 1 | 1 | 3118-Other Air-cooled condenser problems | D1-Forced - Immediate | 851-CC GT units
3118 | Other Air-cooled condenser problems | Balance of Plant | Condensing System | D1 | Forced - Immediate | 2022 | Gas | GG | 851 | CC GT units | NPCC | Summer | 209.6666 | 68 | 1 | 1 | 3118-Other Air-cooled condenser problems | D1-Forced - Immediate | 851-CC GT units
3118 | Other Air-cooled condenser problems | Balance of Plant | Condensing System | D1 | Forced - Immediate | 2022 | Gas | GG | 851 | CC GT units | NPCC | Off-Peak | 44.1666 | 25 | 2 | 2 | 3118-Other Air-cooled condenser problems | D1-Forced - Immediate | 851-CC GT units
3118 | Other Air-cooled condenser problems | Balance of Plant | Condensing System | D1 | Forced - Immediate | 2022 | Gas | GG | 851 | CC GT units | NPCC | Off-Peak | 76.6667 | 50 | 1 | 1 | 3118-Other Air-cooled condenser problems | D1-Forced - Immediate | 851-CC GT units
3118 | Other Air-cooled condenser problems | Balance of Plant | Condensing System | D1 | Forced - Immediate | 2022 | Gas | GG | 851 | CC GT units | NPCC | Off-Peak | 173.3333 | 50 | 1 | 1 | 3118-Other Air-cooled condenser problems | D1-Forced - Immediate | 851-CC GT units
3118 | Other Air-cooled condenser problems | Balance of Plant | Condensing System | D1 | Forced - Immediate | 2022 | Gas | GG | 851 | CC GT units | NPCC | Summer | 3.75 | 45 | 1 | 1 | 3118-Other Air-cooled condenser problems | D1-Forced - Immediate | 851-CC GT units
3118 | Other Air-cooled condenser problems | Balance of Plant | Condensing System | D1 | Forced - Immediate | 2022 | Gas | GG | 851 | CC GT units | NPCC | Summer | 6.9333 | 32 | 1 | 1 | 3118-Other Air-cooled condenser problems | D1-Forced - Immediate | 851-CC GT units
3118 | Other Air-cooled condenser problems | Balance of Plant | Condensing System | D1 | Forced - Immediate | 2022 | Gas | GG | 851 | CC GT units | NPCC | Summer | 6.9333 | 26 | 1 | 1 | 3118-Other Air-cooled condenser problems | D1-Forced - Immediate | 851-CC GT units
3118 | Other Air-cooled condenser problems | Balance of Plant | Condensing System | D1 | Forced - Immediate | 2022 | Gas | GG | 851 | CC GT units | NPCC | Summer | 9.9667 | 23 | 3 | 5 | 3118-Other Air-cooled condenser problems | D1-Forced - Immediate | 851-CC GT units
3118 | Other Air-cooled condenser problems | Balance of Plant | Condensing System | D1 | Forced - Immediate | 2022 | Gas | GG | 851 | CC GT units | NPCC | Summer | 10.6333 | 58 | 1 | 1 | 3118-Other Air-cooled condenser problems | D1-Forced - Immediate | 851-CC GT units
3118 | Other Air-cooled condenser problems | Balance of Plant | Condensing System | D1 | Forced - Immediate | 2022 | Gas | GG | 851 | CC GT units | NPCC | Summer | 11.4 | 19 | 1 | 1 | 3118-Other Air-cooled condenser problems | D1-Forced - Immediate | 851-CC GT units
3118 | Other Air-cooled condenser problems | Balance of Plant | Condensing System | D1 | Forced - Immediate | 2022 | Gas | GG | 851 | CC GT units | NPCC | Summer | 13.0333 | 23 | 2 | 2 | 3118-Other Air-cooled condenser problems | D1-Forced - Immediate | 851-CC GT units
3118 | Other Air-cooled condenser problems | Balance of Plant | Condensing System | D1 | Forced - Immediate | 2022 | Gas | GG | 851 | CC GT units | NPCC | Summer | 15.7167 | 23 | 1 | 1 | 3118-Other Air-cooled condenser problems | D1-Forced - Immediate | 851-CC GT units
3118 | Other Air-cooled condenser problems | Balance of Plant | Condensing System | D1 | Forced - Immediate | 2022 | Gas | GG | 851 | CC GT units | NPCC | Summer | 17.9666 | 77 | 1 | 1 | 3118-Other Air-cooled condenser problems | D1-Forced - Immediate | 851-CC GT units
3118 | Other Air-cooled condenser problems | Balance of Plant | Condensing System | D1 | Forced - Immediate | 2022 | Gas | GG | 851 | CC GT units | NPCC | Summer | 20.7833 | 29 | 1 | 1 | 3118-Other Air-cooled condenser problems | D1-Forced - Immediate | 851-CC GT units
3118 | Other Air-cooled condenser problems | Balance of Plant | Condensing System | D1 | Forced - Immediate | 2022 | Gas | GG | 851 | CC GT units | NPCC | Summer | 20.8 | 52 | 1 | 1 | 3118-Other Air-cooled condenser problems | D1-Forced - Immediate | 851-CC GT units
3118 | Other Air-cooled condenser problems | Balance of Plant | Condensing System | D1 | Forced - Immediate | 2022 | Gas | GG | 851 | CC GT units | NPCC | Summer | 22.1667 | 35 | 2 | 2 | 3118-Other Air-cooled condenser problems | D1-Forced - Immediate | 851-CC GT units
3118 | Other Air-cooled condenser problems | Balance of Plant | Condensing System | D1 | Forced - Immediate | 2022 | Gas | GG | 851 | CC GT units | NPCC | Summer | 30.55 | 39 | 1 | 1 | 3118-Other Air-cooled condenser problems | D1-Forced - Immediate | 851-CC GT units
3118 | Other Air-cooled condenser problems | Balance of Plant | Condensing System | D1 | Forced - Immediate | 2022 | Gas | GG | 851 | CC GT units | NPCC | Summer | 31.2 | 16 | 1 | 1 | 3118-Other Air-cooled condenser problems | D1-Forced - Immediate | 851-CC GT units
3118 | Other Air-cooled condenser problems | Balance of Plant | Condensing System | D1 | Forced - Immediate | 2022 | Gas | GG | 851 | CC GT units | NPCC | Summer | 31.85 | 39 | 1 | 1 | 3118-Other Air-cooled condenser problems | D1-Forced - Immediate | 851-CC GT units
3118 | Other Air-cooled condenser problems | Balance of Plant | Condensing System | D1 | Forced - Immediate | 2022 | Gas | GG | 851 | CC GT units | NPCC | Summer | 33.8333 | 58 | 1 | 1 | 3118-Other Air-cooled condenser problems | D1-Forced - Immediate | 851-CC GT units
3118 | Other Air-cooled condenser problems | Balance of Plant | Condensing System | D1 | Forced - Immediate | 2022 | Gas | GG | 851 | CC GT units | NPCC | Summer | 36 | 48 | 1 | 1 | 3118-Other Air-cooled condenser problems | D1-Forced - Immediate | 851-CC GT units
3118 | Other Air-cooled condenser problems | Balance of Plant | Condensing System | D1 | Forced - Immediate | 2022 | Gas | GG | 851 | CC GT units | NPCC | Summer | 36 | 90 | 1 | 1 | 3118-Other Air-cooled condenser problems | D1-Forced - Immediate | 851-CC GT units
3118 | Other Air-cooled condenser problems | Balance of Plant | Condensing System | D1 | Forced - Immediate | 2022 | Gas | GG | 851 | CC GT units | NPCC | Summer | 43.75 | 21 | 1 | 1 | 3118-Other Air-cooled condenser problems | D1-Forced - Immediate | 851-CC GT units
3118 | Other Air-cooled condenser problems | Balance of Plant | Condensing System | D1 | Forced - Immediate | 2022 | Gas | GG | 851 | CC GT units | NPCC | Summer | 55.8167 | 17 | 1 | 1 | 3118-Other Air-cooled condenser problems | D1-Forced - Immediate | 851-CC GT units
3118 | Other Air-cooled condenser problems | Balance of Plant | Condensing System | D1 | Forced - Immediate | 2022 | Gas | GG | 851 | CC GT units | NPCC | Summer | 56.7 | 42 | 1 | 1 | 3118-Other Air-cooled condenser problems | D1-Forced - Immediate | 851-CC GT units
3118 | Other Air-cooled condenser problems | Balance of Plant | Condensing System | D1 | Forced - Immediate | 2022 | Gas | GG | 851 | CC GT units | NPCC | Summer | 60.6667 | 26 | 2 | 2 | 3118-Other Air-cooled condenser problems | D1-Forced - Immediate | 851-CC GT units
3118 | Other Air-cooled condenser problems | Balance of Plant | Condensing System | D1 | Forced - Immediate | 2022 | Gas | GG | 851 | CC GT units | NPCC | Summer | 72.1833 | 61 | 1 | 1 | 3118-Other Air-cooled condenser problems | D1-Forced - Immediate | 851-CC GT units
3118 | Other Air-cooled condenser problems | Balance of Plant | Condensing System | D1 | Forced - Immediate | 2022 | Gas | GG | 851 | CC GT units | NPCC | Summer | 82.5 | 45 | 1 | 1 | 3118-Other Air-cooled condenser problems | D1-Forced - Immediate | 851-CC GT units
3118 | Other Air-cooled condenser problems | Balance of Plant | Condensing System | D1 | Forced - Immediate | 2022 | Gas | GG | 851 | CC GT units | NPCC | Summer | 90.75 | 45 | 1 | 1 | 3118-Other Air-cooled condenser problems | D1-Forced - Immediate | 851-CC GT units
3118 | Other Air-cooled condenser problems | Balance of Plant | Condensing System | D1 | Forced - Immediate | 2022 | Gas | GG | 851 | CC GT units | NPCC | Summer | 98.8 | 52 | 1 | 1 | 3118-Other Air-cooled condenser problems | D1-Forced - Immediate | 851-CC GT units
3118 | Other Air-cooled condenser problems | Balance of Plant | Condensing System | D1 | Forced - Immediate | 2022 | Gas | GG | 851 | CC GT units | NPCC | Summer | 106.6 | 52 | 1 | 1 | 3118-Other Air-cooled condenser problems | D1-Forced - Immediate | 851-CC GT units
3118 | Other Air-cooled condenser problems | Balance of Plant | Condensing System | D1 | Forced - Immediate | 2022 | Gas | GG | 851 | CC GT units | NPCC | Summer | 114.1 | 42 | 1 | 1 | 3118-Other Air-cooled condenser problems | D1-Forced - Immediate | 851-CC GT units
3118 | Other Air-cooled condenser problems | Balance of Plant | Condensing System | D1 | Forced - Immediate | 2022 | Gas | GG | 851 | CC GT units | NPCC | Summer | 121.8833 | 71 | 1 | 1 | 3118-Other Air-cooled condenser problems | D1-Forced - Immediate | 851-CC GT units
3118 | Other Air-cooled condenser problems | Balance of Plant | Condensing System | D1 | Forced - Immediate | 2022 | Gas | GG | 851 | CC GT units | NPCC | Summer | 140.1666 | 58 | 1 | 1 | 3118-Other Air-cooled condenser problems | D1-Forced - Immediate | 851-CC GT units
3118 | Other Air-cooled condenser problems | Balance of Plant | Condensing System | D1 | Forced - Immediate | 2022 | Gas | GG | 851 | CC GT units | NPCC | Summer | 167.7 | 26 | 1 | 1 | 3118-Other Air-cooled condenser problems | D1-Forced - Immediate | 851-CC GT units
3118 | Other Air-cooled condenser problems | Balance of Plant | Condensing System | D1 | Forced - Immediate | 2022 | Gas | GG | 851 | CC GT units | NPCC | Summer | 194.5999 | 84 | 1 | 1 | 3118-Other Air-cooled condenser problems | D1-Forced - Immediate | 851-CC GT units
3118 | Other Air-cooled condenser problems | Balance of Plant | Condensing System | D1 | Forced - Immediate | 2022 | Gas | GG | 851 | CC GT units | NPCC | Summer | 214.2 | 42 | 1 | 1 | 3118-Other Air-cooled condenser problems | D1-Forced - Immediate | 851-CC GT units
3118 | Other Air-cooled condenser problems | Balance of Plant | Condensing System | D1 | Forced - Immediate | 2022 | Gas | GG | 851 | CC GT units | NPCC | Summer | 228.1999 | 84 | 1 | 1 | 3118-Other Air-cooled condenser problems | D1-Forced - Immediate | 851-CC GT units
3118 | Other Air-cooled condenser problems | Balance of Plant | Condensing System | D1 | Forced - Immediate | 2022 | Gas | GG | 851 | CC GT units | NPCC | Summer | 349.9999 | 84 | 1 | 1 | 3118-Other Air-cooled condenser problems | D1-Forced - Immediate | 851-CC GT units
3118 | Other Air-cooled condenser problems | Balance of Plant | Condensing System | U1 | Forced - Immediate | 2022 | Gas | GG | 851 | CC GT units | WECC | Summer | 202.5333 | 217 | 1 | 1 | 3118-Other Air-cooled condenser problems | U1-Forced - Immediate | 851-CC GT units
3118 | Other Air-cooled condenser problems | Balance of Plant | Condensing System | D1 | Forced - Immediate | 2022 | Gas | GG | 851 | CC GT units | NPCC | Off-Peak | 127 | 30 | 1 | 1 | 3118-Other Air-cooled condenser problems | D1-Forced - Immediate | 851-CC GT units
3118 | Other Air-cooled condenser problems | Balance of Plant | Condensing System | D1 | Forced - Immediate | 2022 | Gas | GG | 851 | CC GT units | NPCC | Summer | 10.5 | 35 | 1 | 1 | 3118-Other Air-cooled condenser problems | D1-Forced - Immediate | 851-CC GT units
3118 | Other Air-cooled condenser problems | Balance of Plant | Condensing System | D1 | Forced - Immediate | 2022 | Gas | GG | 851 | CC GT units | NPCC | Summer | 12.35 | 39 | 1 | 1 | 3118-Other Air-cooled condenser problems | D1-Forced - Immediate | 851-CC GT units
3118 | Other Air-cooled condenser problems | Balance of Plant | Condensing System | D1 | Forced - Immediate | 2022 | Gas | GG | 851 | CC GT units | NPCC | Summer | 16.5333 | 16 | 1 | 1 | 3118-Other Air-cooled condenser problems | D1-Forced - Immediate | 851-CC GT units
3118 | Other Air-cooled condenser problems | Balance of Plant | Condensing System | D1 | Forced - Immediate | 2022 | Gas | GG | 851 | CC GT units | NPCC | Summer | 17.55 | 39 | 1 | 1 | 3118-Other Air-cooled condenser problems | D1-Forced - Immediate | 851-CC GT units
3118 | Other Air-cooled condenser problems | Balance of Plant | Condensing System | D1 | Forced - Immediate | 2022 | Gas | GG | 851 | CC GT units | NPCC | Summer | 22.5333 | 52 | 2 | 3 | 3118-Other Air-cooled condenser problems | D1-Forced - Immediate | 851-CC GT units
3118 | Other Air-cooled condenser problems | Balance of Plant | Condensing System | D1 | Forced - Immediate | 2022 | Gas | GG | 851 | CC GT units | NPCC | Summer | 26.45 | 23 | 2 | 2 | 3118-Other Air-cooled condenser problems | D1-Forced - Immediate | 851-CC GT units
3118 | Other Air-cooled condenser problems | Balance of Plant | Condensing System | D1 | Forced - Immediate | 2022 | Gas | GG | 851 | CC GT units | NPCC | Summer | 31.05 | 23 | 1 | 1 | 3118-Other Air-cooled condenser problems | D1-Forced - Immediate | 851-CC GT units
3118 | Other Air-cooled condenser problems | Balance of Plant | Condensing System | D1 | Forced - Immediate | 2022 | Gas | GG | 851 | CC GT units | NPCC | Summer | 31.5 | 35 | 1 | 1 | 3118-Other Air-cooled condenser problems | D1-Forced - Immediate | 851-CC GT units
3118 | Other Air-cooled condenser problems | Balance of Plant | Condensing System | D1 | Forced - Immediate | 2022 | Gas | GG | 851 | CC GT units | NPCC | Summer | 37.5667 | 23 | 2 | 2 | 3118-Other Air-cooled condenser problems | D1-Forced - Immediate | 851-CC GT units
3118 | Other Air-cooled condenser problems | Balance of Plant | Condensing System | D1 | Forced - Immediate | 2022 | Gas | GG | 851 | CC GT units | NPCC | Summer | 38.4 | 64 | 1 | 1 | 3118-Other Air-cooled condenser problems | D1-Forced - Immediate | 851-CC GT units
3118 | Other Air-cooled condenser problems | Balance of Plant | Condensing System | D1 | Forced - Immediate | 2022 | Gas | GG | 851 | CC GT units | NPCC | Summer | 45.3333 | 16 | 1 | 1 | 3118-Other Air-cooled condenser problems | D1-Forced - Immediate | 851-CC GT units
3118 | Other Air-cooled condenser problems | Balance of Plant | Condensing System | D1 | Forced - Immediate | 2022 | Gas | GG | 851 | CC GT units | NPCC | Summer | 49.7833 | 29 | 1 | 1 | 3118-Other Air-cooled condenser problems | D1-Forced - Immediate | 851-CC GT units
3118 | Other Air-cooled condenser problems | Balance of Plant | Condensing System | D1 | Forced - Immediate | 2022 | Gas | GG | 851 | CC GT units | NPCC | Summer | 60.3166 | 77 | 1 | 1 | 3118-Other Air-cooled condenser problems | D1-Forced - Immediate | 851-CC GT units
3118 | Other Air-cooled condenser problems | Balance of Plant | Condensing System | D1 | Forced - Immediate | 2022 | Gas | GG | 851 | CC GT units | NPCC | Summer | 63 | 84 | 1 | 1 | 3118-Other Air-cooled condenser problems | D1-Forced - Immediate | 851-CC GT units
3118 | Other Air-cooled condenser problems | Balance of Plant | Condensing System | D1 | Forced - Immediate | 2022 | Gas | GG | 851 | CC GT units | NPCC | Summer | 63.5833 | 35 | 1 | 1 | 3118-Other Air-cooled condenser problems | D1-Forced - Immediate | 851-CC GT units
3118 | Other Air-cooled condenser problems | Balance of Plant | Condensing System | D1 | Forced - Immediate | 2022 | Gas | GG | 851 | CC GT units | NPCC | Summer | 68.6333 | 71 | 1 | 1 | 3118-Other Air-cooled condenser problems | D1-Forced - Immediate | 851-CC GT units
3118 | Other Air-cooled condenser problems | Balance of Plant | Condensing System | D1 | Forced - Immediate | 2022 | Gas | GG | 851 | CC GT units | NPCC | Summer | 73.5 | 35 | 1 | 1 | 3118-Other Air-cooled condenser problems | D1-Forced - Immediate | 851-CC GT units
3118 | Other Air-cooled condenser problems | Balance of Plant | Condensing System | D1 | Forced - Immediate | 2022 | Gas | GG | 851 | CC GT units | NPCC | Summer | 78.8666 | 52 | 1 | 1 | 3118-Other Air-cooled condenser problems | D1-Forced - Immediate | 851-CC GT units
3118 | Other Air-cooled condenser problems | Balance of Plant | Condensing System | D1 | Forced - Immediate | 2022 | Gas | GG | 851 | CC GT units | NPCC | Summer | 79.8 | 42 | 1 | 1 | 3118-Other Air-cooled condenser problems | D1-Forced - Immediate | 851-CC GT units
3118 | Other Air-cooled condenser problems | Balance of Plant | Condensing System | D1 | Forced - Immediate | 2022 | Gas | GG | 851 | CC GT units | NPCC | Summer | 91.7333 | 32 | 1 | 1 | 3118-Other Air-cooled condenser problems | D1-Forced - Immediate | 851-CC GT units
3118 | Other Air-cooled condenser problems | Balance of Plant | Condensing System | D1 | Forced - Immediate | 2022 | Gas | GG | 851 | CC GT units | NPCC | Summer | 92.95 | 39 | 1 | 1 | 3118-Other Air-cooled condenser problems | D1-Forced - Immediate | 851-CC GT units
3118 | Other Air-cooled condenser problems | Balance of Plant | Condensing System | D1 | Forced - Immediate | 2022 | Gas | GG | 851 | CC GT units | NPCC | Summer | 102 | 90 | 1 | 1 | 3118-Other Air-cooled condenser problems | D1-Forced - Immediate | 851-CC GT units
3118 | Other Air-cooled condenser problems | Balance of Plant | Condensing System | D1 | Forced - Immediate | 2022 | Gas | GG | 851 | CC GT units | NPCC | Summer | 113.85 | 23 | 1 | 1 | 3118-Other Air-cooled condenser problems | D1-Forced - Immediate | 851-CC GT units
3118 | Other Air-cooled condenser problems | Balance of Plant | Condensing System | D1 | Forced - Immediate | 2022 | Gas | GG | 851 | CC GT units | NPCC | Summer | 135.7999 | 84 | 1 | 1 | 3118-Other Air-cooled condenser problems | D1-Forced - Immediate | 851-CC GT units
3118 | Other Air-cooled condenser problems | Balance of Plant | Condensing System | D1 | Forced - Immediate | 2022 | Gas | GG | 851 | CC GT units | NPCC | Summer | 158.4333 | 97 | 1 | 1 | 3118-Other Air-cooled condenser problems | D1-Forced - Immediate | 851-CC GT units
3118 | Other Air-cooled condenser problems | Balance of Plant | Condensing System | D1 | Forced - Immediate | 2022 | Gas | GG | 851 | CC GT units | NPCC | Summer | 165.3333 | 124 | 1 | 1 | 3118-Other Air-cooled condenser problems | D1-Forced - Immediate | 851-CC GT units
3118 | Other Air-cooled condenser problems | Balance of Plant | Condensing System | D1 | Forced - Immediate | 2022 | Gas | GG | 851 | CC GT units | NPCC | Summer | 173.25 | 77 | 1 | 1 | 3118-Other Air-cooled condenser problems | D1-Forced - Immediate | 851-CC GT units
3118 | Other Air-cooled condenser problems | Balance of Plant | Condensing System | D1 | Forced - Immediate | 2022 | Gas | GG | 851 | CC GT units | NPCC | Summer | 197.6 | 52 | 1 | 1 | 3118-Other Air-cooled condenser problems | D1-Forced - Immediate | 851-CC GT units
3118 | Other Air-cooled condenser problems | Balance of Plant | Condensing System | D1 | Forced - Immediate | 2022 | Gas | GG | 851 | CC GT units | NPCC | Summer | 205.5 | 45 | 1 | 1 | 3118-Other Air-cooled condenser problems | D1-Forced - Immediate | 851-CC GT units
3118 | Other Air-cooled condenser problems | Balance of Plant | Condensing System | D1 | Forced - Immediate | 2022 | Gas | GG | 851 | CC GT units | NPCC | Off-Peak | 16.25 | 65 | 1 | 1 | 3118-Other Air-cooled condenser problems | D1-Forced - Immediate | 851-CC GT units
3118 | Other Air-cooled condenser problems | Balance of Plant | Condensing System | D1 | Forced - Immediate | 2022 | Gas | GG | 851 | CC GT units | NPCC | Off-Peak | 25.5 | 45 | 1 | 1 | 3118-Other Air-cooled condenser problems | D1-Forced - Immediate | 851-CC GT units
3118 | Other Air-cooled condenser problems | Balance of Plant | Condensing System | D1 | Forced - Immediate | 2022 | Gas | GG | 851 | CC GT units | NPCC | Off-Peak | 61.5 | 90 | 1 | 1 | 3118-Other Air-cooled condenser problems | D1-Forced - Immediate | 851-CC GT units
3118 | Other Air-cooled condenser problems | Balance of Plant | Condensing System | D1 | Forced - Immediate | 2022 | Gas | GG | 851 | CC GT units | NPCC | Off-Peak | 241.3333 | 40 | 1 | 1 | 3118-Other Air-cooled condenser problems | D1-Forced - Immediate | 851-CC GT units
3118 | Other Air-cooled condenser problems | Balance of Plant | Condensing System | D1 | Forced - Immediate | 2022 | Gas | GG | 851 | CC GT units | NPCC | Summer | 2.4 | 48 | 1 | 1 | 3118-Other Air-cooled condenser problems | D1-Forced - Immediate | 851-CC GT units
3118 | Other Air-cooled condenser problems | Balance of Plant | Condensing System | D1 | Forced - Immediate | 2022 | Gas | GG | 851 | CC GT units | NPCC | Summer | 4.0833 | 35 | 2 | 2 | 3118-Other Air-cooled condenser problems | D1-Forced - Immediate | 851-CC GT units
3118 | Other Air-cooled condenser problems | Balance of Plant | Condensing System | D1 | Forced - Immediate | 2022 | Gas | GG | 851 | CC GT units | NPCC | Summer | 9 | 18 | 2 | 2 | 3118-Other Air-cooled condenser problems | D1-Forced - Immediate | 851-CC GT units
3118 | Other Air-cooled condenser problems | Balance of Plant | Condensing System | D1 | Forced - Immediate | 2022 | Gas | GG | 851 | CC GT units | NPCC | Summer | 11.7333 | 32 | 3 | 4 | 3118-Other Air-cooled condenser problems | D1-Forced - Immediate | 851-CC GT units
3118 | Other Air-cooled condenser problems | Balance of Plant | Condensing System | D1 | Forced - Immediate | 2022 | Gas | GG | 851 | CC GT units | NPCC | Summer | 14.7333 | 26 | 2 | 3 | 3118-Other Air-cooled condenser problems | D1-Forced - Immediate | 851-CC GT units
3118 | Other Air-cooled condenser problems | Balance of Plant | Condensing System | D1 | Forced - Immediate | 2022 | Gas | GG | 851 | CC GT units | NPCC | Summer | 15.4667 | 29 | 1 | 1 | 3118-Other Air-cooled condenser problems | D1-Forced - Immediate | 851-CC GT units
3118 | Other Air-cooled condenser problems | Balance of Plant | Condensing System | D1 | Forced - Immediate | 2022 | Gas | GG | 851 | CC GT units | NPCC | Summer | 16.9 | 26 | 2 | 2 | 3118-Other Air-cooled condenser problems | D1-Forced - Immediate | 851-CC GT units
3118 | Other Air-cooled condenser problems | Balance of Plant | Condensing System | D1 | Forced - Immediate | 2022 | Gas | GG | 851 | CC GT units | NPCC | Summer | 27.95 | 39 | 1 | 1 | 3118-Other Air-cooled condenser problems | D1-Forced - Immediate | 851-CC GT units
3118 | Other Air-cooled condenser problems | Balance of Plant | Condensing System | D1 | Forced - Immediate | 2022 | Gas | GG | 851 | CC GT units | NPCC | Summer | 28 | 84 | 1 | 1 | 3118-Other Air-cooled condenser problems | D1-Forced - Immediate | 851-CC GT units
3118 | Other Air-cooled condenser problems | Balance of Plant | Condensing System | D1 | Forced - Immediate | 2022 | Gas | GG | 851 | CC GT units | NPCC | Summer | 30.1333 | 16 | 2 | 2 | 3118-Other Air-cooled condenser problems | D1-Forced - Immediate | 851-CC GT units
3118 | Other Air-cooled condenser problems | Balance of Plant | Condensing System | D1 | Forced - Immediate | 2022 | Gas | GG | 851 | CC GT units | NPCC | Summer | 39.4333 | 26 | 1 | 1 | 3118-Other Air-cooled condenser problems | D1-Forced - Immediate | 851-CC GT units
3118 | Other Air-cooled condenser problems | Balance of Plant | Condensing System | D1 | Forced - Immediate | 2022 | Gas | GG | 851 | CC GT units | NPCC | Summer | 41.9333 | 68 | 1 | 1 | 3118-Other Air-cooled condenser problems | D1-Forced - Immediate | 851-CC GT units
3118 | Other Air-cooled condenser problems | Balance of Plant | Condensing System | D1 | Forced - Immediate | 2022 | Gas | GG | 851 | CC GT units | NPCC | Summer | 47.7 | 18 | 1 | 1 | 3118-Other Air-cooled condenser problems | D1-Forced - Immediate | 851-CC GT units
3118 | Other Air-cooled condenser problems | Balance of Plant | Condensing System | D1 | Forced - Immediate | 2022 | Gas | GG | 851 | CC GT units | NPCC | Summer | 54 | 45 | 1 | 1 | 3118-Other Air-cooled condenser problems | D1-Forced - Immediate | 851-CC GT units
3118 | Other Air-cooled condenser problems | Balance of Plant | Condensing System | D1 | Forced - Immediate | 2022 | Gas | GG | 851 | CC GT units | NPCC | Summer | 57.5 | 23 | 1 | 1 | 3118-Other Air-cooled condenser problems | D1-Forced - Immediate | 851-CC GT units
3118 | Other Air-cooled condenser problems | Balance of Plant | Condensing System | D1 | Forced - Immediate | 2022 | Gas | GG | 851 | CC GT units | NPCC | Summer | 68.25 | 39 | 1 | 1 | 3118-Other Air-cooled condenser problems | D1-Forced - Immediate | 851-CC GT units
3118 | Other Air-cooled condenser problems | Balance of Plant | Condensing System | D1 | Forced - Immediate | 2022 | Gas | GG | 851 | CC GT units | NPCC | Summer | 76.3667 | 29 | 2 | 2 | 3118-Other Air-cooled condenser problems | D1-Forced - Immediate | 851-CC GT units
3118 | Other Air-cooled condenser problems | Balance of Plant | Condensing System | D1 | Forced - Immediate | 2022 | Gas | GG | 851 | CC GT units | NPCC | Summer | 85.3333 | 32 | 1 | 1 | 3118-Other Air-cooled condenser problems | D1-Forced - Immediate | 851-CC GT units
3118 | Other Air-cooled condenser problems | Balance of Plant | Condensing System | D1 | Forced - Immediate | 2022 | Gas | GG | 851 | CC GT units | NPCC | Summer | 93.6 | 52 | 1 | 1 | 3118-Other Air-cooled condenser problems | D1-Forced - Immediate | 851-CC GT units
3118 | Other Air-cooled condenser problems | Balance of Plant | Condensing System | D1 | Forced - Immediate | 2022 | Gas | GG | 851 | CC GT units | NPCC | Summer | 101.5 | 35 | 1 | 1 | 3118-Other Air-cooled condenser problems | D1-Forced - Immediate | 851-CC GT units
3118 | Other Air-cooled condenser problems | Balance of Plant | Condensing System | D1 | Forced - Immediate | 2022 | Gas | GG | 851 | CC GT units | NPCC | Summer | 113.1667 | 35 | 1 | 1 | 3118-Other Air-cooled condenser problems | D1-Forced - Immediate | 851-CC GT units
3118 | Other Air-cooled condenser problems | Balance of Plant | Condensing System | D1 | Forced - Immediate | 2022 | Gas | GG | 851 | CC GT units | NPCC | Summer | 117 | 52 | 1 | 1 | 3118-Other Air-cooled condenser problems | D1-Forced - Immediate | 851-CC GT units
3118 | Other Air-cooled condenser problems | Balance of Plant | Condensing System | D1 | Forced - Immediate | 2022 | Gas | GG | 851 | CC GT units | NPCC | Summer | 120.25 | 39 | 2 | 2 | 3118-Other Air-cooled condenser problems | D1-Forced - Immediate | 851-CC GT units
3118 | Other Air-cooled condenser problems | Balance of Plant | Condensing System | D1 | Forced - Immediate | 2022 | Gas | GG | 851 | CC GT units | NPCC | Summer | 154 | 35 | 1 | 1 | 3118-Other Air-cooled condenser problems | D1-Forced - Immediate | 851-CC GT units
3118 | Other Air-cooled condenser problems | Balance of Plant | Condensing System | D1 | Forced - Immediate | 2022 | Gas | GG | 851 | CC GT units | NPCC | Summer | 193.7833 | 77 | 1 | 1 | 3118-Other Air-cooled condenser problems | D1-Forced - Immediate | 851-CC GT units
3118 | Other Air-cooled condenser problems | Balance of Plant | Condensing System | D1 | Forced - Immediate | 2022 | Gas | GG | 851 | CC GT units | NPCC | Summer | 194.8666 | 74 | 1 | 1 | 3118-Other Air-cooled condenser problems | D1-Forced - Immediate | 851-CC GT units
3118 | Other Air-cooled condenser problems | Balance of Plant | Condensing System | D1 | Forced - Immediate | 2022 | Gas | GG | 851 | CC GT units | NPCC | Off-Peak | 43.75 | 35 | 1 | 1 | 3118-Other Air-cooled condenser problems | D1-Forced - Immediate | 851-CC GT units
3118 | Other Air-cooled condenser problems | Balance of Plant | Condensing System | D1 | Forced - Immediate | 2022 | Gas | GG | 851 | CC GT units | NPCC | Off-Peak | 61.3333 | 32 | 1 | 1 | 3118-Other Air-cooled condenser problems | D1-Forced - Immediate | 851-CC GT units
3118 | Other Air-cooled condenser problems | Balance of Plant | Condensing System | D1 | Forced - Immediate | 2022 | Gas | GG | 851 | CC GT units | NPCC | Off-Peak | 67.6666 | 70 | 1 | 1 | 3118-Other Air-cooled condenser problems | D1-Forced - Immediate | 851-CC GT units
3118 | Other Air-cooled condenser problems | Balance of Plant | Condensing System | D1 | Forced - Immediate | 2022 | Gas | GG | 851 | CC GT units | NPCC | Off-Peak | 76.5 | 85 | 1 | 1 | 3118-Other Air-cooled condenser problems | D1-Forced - Immediate | 851-CC GT units
3118 | Other Air-cooled condenser problems | Balance of Plant | Condensing System | D1 | Forced - Immediate | 2022 | Gas | GG | 851 | CC GT units | NPCC | Off-Peak | 175 | 50 | 1 | 1 | 3118-Other Air-cooled condenser problems | D1-Forced - Immediate | 851-CC GT units
3118 | Other Air-cooled condenser problems | Balance of Plant | Condensing System | D1 | Forced - Immediate | 2022 | Gas | GG | 851 | CC GT units | NPCC | Summer | 7.2833 | 19 | 1 | 1 | 3118-Other Air-cooled condenser problems | D1-Forced - Immediate | 851-CC GT units
3118 | Other Air-cooled condenser problems | Balance of Plant | Condensing System | D1 | Forced - Immediate | 2022 | Gas | GG | 851 | CC GT units | NPCC | Summer | 12.0833 | 29 | 1 | 1 | 3118-Other Air-cooled condenser problems | D1-Forced - Immediate | 851-CC GT units
3118 | Other Air-cooled condenser problems | Balance of Plant | Condensing System | D1 | Forced - Immediate | 2022 | Gas | GG | 851 | CC GT units | NPCC | Summer | 15.4 | 42 | 1 | 3 | 3118-Other Air-cooled condenser problems | D1-Forced - Immediate | 851-CC GT units
3118 | Other Air-cooled condenser problems | Balance of Plant | Condensing System | D1 | Forced - Immediate | 2022 | Gas | GG | 851 | CC GT units | NPCC | Summer | 16.2666 | 61 | 1 | 1 | 3118-Other Air-cooled condenser problems | D1-Forced - Immediate | 851-CC GT units
3118 | Other Air-cooled condenser problems | Balance of Plant | Condensing System | D1 | Forced - Immediate | 2022 | Gas | GG | 851 | CC GT units | NPCC | Summer | 16.5 | 45 | 2 | 2 | 3118-Other Air-cooled condenser problems | D1-Forced - Immediate | 851-CC GT units
3118 | Other Air-cooled condenser problems | Balance of Plant | Condensing System | D1 | Forced - Immediate | 2022 | Gas | GG | 851 | CC GT units | NPCC | Summer | 18.2 | 39 | 1 | 1 | 3118-Other Air-cooled condenser problems | D1-Forced - Immediate | 851-CC GT units
3118 | Other Air-cooled condenser problems | Balance of Plant | Condensing System | D1 | Forced - Immediate | 2022 | Gas | GG | 851 | CC GT units | NPCC | Summer | 21.0833 | 55 | 1 | 1 | 3118-Other Air-cooled condenser problems | D1-Forced - Immediate | 851-CC GT units
3118 | Other Air-cooled condenser problems | Balance of Plant | Condensing System | D1 | Forced - Immediate | 2022 | Gas | GG | 851 | CC GT units | NPCC | Summer | 23.4 | 52 | 3 | 4 | 3118-Other Air-cooled condenser problems | D1-Forced - Immediate | 851-CC GT units
3118 | Other Air-cooled condenser problems | Balance of Plant | Condensing System | D1 | Forced - Immediate | 2022 | Gas | GG | 851 | CC GT units | NPCC | Summer | 23.4667 | 32 | 3 | 4 | 3118-Other Air-cooled condenser problems | D1-Forced - Immediate | 851-CC GT units
3118 | Other Air-cooled condenser problems | Balance of Plant | Condensing System | D1 | Forced - Immediate | 2022 | Gas | GG | 851 | CC GT units | NPCC | Summer | 26.1 | 58 | 1 | 1 | 3118-Other Air-cooled condenser problems | D1-Forced - Immediate | 851-CC GT units
3118 | Other Air-cooled condenser problems | Balance of Plant | Condensing System | D1 | Forced - Immediate | 2022 | Gas | GG | 851 | CC GT units | NPCC | Summer | 26.1333 | 32 | 1 | 1 | 3118-Other Air-cooled condenser problems | D1-Forced - Immediate | 851-CC GT units
3118 | Other Air-cooled condenser problems | Balance of Plant | Condensing System | D1 | Forced - Immediate | 2022 | Gas | GG | 851 | CC GT units | NPCC | Summer | 26.6667 | 16 | 1 | 1 | 3118-Other Air-cooled condenser problems | D1-Forced - Immediate | 851-CC GT units
3118 | Other Air-cooled condenser problems | Balance of Plant | Condensing System | D1 | Forced - Immediate | 2022 | Gas | GG | 851 | CC GT units | NPCC | Summer | 27.55 | 29 | 1 | 1 | 3118-Other Air-cooled condenser problems | D1-Forced - Immediate | 851-CC GT units
3118 | Other Air-cooled condenser problems | Balance of Plant | Condensing System | D1 | Forced - Immediate | 2022 | Gas | GG | 851 | CC GT units | NPCC | Summer | 31.4167 | 29 | 1 | 1 | 3118-Other Air-cooled condenser problems | D1-Forced - Immediate | 851-CC GT units
3118 | Other Air-cooled condenser problems | Balance of Plant | Condensing System | D1 | Forced - Immediate | 2022 | Gas | GG | 851 | CC GT units | NPCC | Summer | 31.4667 | 32 | 2 | 3 | 3118-Other Air-cooled condenser problems | D1-Forced - Immediate | 851-CC GT units
3118 | Other Air-cooled condenser problems | Balance of Plant | Condensing System | D1 | Forced - Immediate | 2022 | Gas | GG | 851 | CC GT units | NPCC | Summer | 32.5333 | 32 | 2 | 2 | 3118-Other Air-cooled condenser problems | D1-Forced - Immediate | 851-CC GT units
3118 | Other Air-cooled condenser problems | Balance of Plant | Condensing System | D1 | Forced - Immediate | 2022 | Gas | GG | 851 | CC GT units | NPCC | Summer | 37.1 | 42 | 1 | 1 | 3118-Other Air-cooled condenser problems | D1-Forced - Immediate | 851-CC GT units
3118 | Other Air-cooled condenser problems | Balance of Plant | Condensing System | D1 | Forced - Immediate | 2022 | Gas | GG | 851 | CC GT units | NPCC | Summer | 38.4 | 32 | 1 | 1 | 3118-Other Air-cooled condenser problems | D1-Forced - Immediate | 851-CC GT units
3118 | Other Air-cooled condenser problems | Balance of Plant | Condensing System | D1 | Forced - Immediate | 2022 | Gas | GG | 851 | CC GT units | NPCC | Summer | 41.6 | 64 | 1 | 1 | 3118-Other Air-cooled condenser problems | D1-Forced - Immediate | 851-CC GT units
3118 | Other Air-cooled condenser problems | Balance of Plant | Condensing System | D1 | Forced - Immediate | 2022 | Gas | GG | 851 | CC GT units | NPCC | Summer | 49.45 | 23 | 1 | 1 | 3118-Other Air-cooled condenser problems | D1-Forced - Immediate | 851-CC GT units
3118 | Other Air-cooled condenser problems | Balance of Plant | Condensing System | D1 | Forced - Immediate | 2022 | Gas | GG | 851 | CC GT units | NPCC | Summer | 49.5833 | 35 | 1 | 1 | 3118-Other Air-cooled condenser problems | D1-Forced - Immediate | 851-CC GT units
3118 | Other Air-cooled condenser problems | Balance of Plant | Condensing System | D1 | Forced - Immediate | 2022 | Gas | GG | 851 | CC GT units | NPCC | Summer | 56.5833 | 35 | 2 | 2 | 3118-Other Air-cooled condenser problems | D1-Forced - Immediate | 851-CC GT units
3118 | Other Air-cooled condenser problems | Balance of Plant | Condensing System | D1 | Forced - Immediate | 2022 | Gas | GG | 851 | CC GT units | NPCC | Summer | 61.7167 | 23 | 2 | 2 | 3118-Other Air-cooled condenser problems | D1-Forced - Immediate | 851-CC GT units
3118 | Other Air-cooled condenser problems | Balance of Plant | Condensing System | D1 | Forced - Immediate | 2022 | Gas | GG | 851 | CC GT units | NPCC | Summer | 62.4 | 52 | 1 | 1 | 3118-Other Air-cooled condenser problems | D1-Forced - Immediate | 851-CC GT units
3118 | Other Air-cooled condenser problems | Balance of Plant | Condensing System | D1 | Forced - Immediate | 2022 | Gas | GG | 851 | CC GT units | NPCC | Summer | 63.75 | 45 | 1 | 1 | 3118-Other Air-cooled condenser problems | D1-Forced - Immediate | 851-CC GT units
3118 | Other Air-cooled condenser problems | Balance of Plant | Condensing System | D1 | Forced - Immediate | 2022 | Gas | GG | 851 | CC GT units | NPCC | Summer | 64.2833 | 19 | 2 | 2 | 3118-Other Air-cooled condenser problems | D1-Forced - Immediate | 851-CC GT units
3118 | Other Air-cooled condenser problems | Balance of Plant | Condensing System | D1 | Forced - Immediate | 2022 | Gas | GG | 851 | CC GT units | NPCC | Summer | 66.7333 | 77 | 1 | 1 | 3118-Other Air-cooled condenser problems | D1-Forced - Immediate | 851-CC GT units
3118 | Other Air-cooled condenser problems | Balance of Plant | Condensing System | D1 | Forced - Immediate | 2022 | Gas | GG | 851 | CC GT units | NPCC | Summer | 67.2 | 32 | 1 | 1 | 3118-Other Air-cooled condenser problems | D1-Forced - Immediate | 851-CC GT units
3118 | Other Air-cooled condenser problems | Balance of Plant | Condensing System | D1 | Forced - Immediate | 2022 | Gas | GG | 851 | CC GT units | NPCC | Summer | 71.5333 | 116 | 1 | 1 | 3118-Other Air-cooled condenser problems | D1-Forced - Immediate | 851-CC GT units
3118 | Other Air-cooled condenser problems | Balance of Plant | Condensing System | D1 | Forced - Immediate | 2022 | Gas | GG | 851 | CC GT units | NPCC | Summer | 89.2666 | 52 | 1 | 1 | 3118-Other Air-cooled condenser problems | D1-Forced - Immediate | 851-CC GT units
3118 | Other Air-cooled condenser problems | Balance of Plant | Condensing System | D1 | Forced - Immediate | 2022 | Gas | GG | 851 | CC GT units | NPCC | Summer | 90.4 | 16 | 2 | 2 | 3118-Other Air-cooled condenser problems | D1-Forced - Immediate | 851-CC GT units
3118 | Other Air-cooled condenser problems | Balance of Plant | Condensing System | D1 | Forced - Immediate | 2022 | Gas | GG | 851 | CC GT units | NPCC | Summer | 91 | 84 | 1 | 1 | 3118-Other Air-cooled condenser problems | D1-Forced - Immediate | 851-CC GT units
3118 | Other Air-cooled condenser problems | Balance of Plant | Condensing System | D1 | Forced - Immediate | 2022 | Gas | GG | 851 | CC GT units | NPCC | Summer | 91 | 52 | 2 | 2 | 3118-Other Air-cooled condenser problems | D1-Forced - Immediate | 851-CC GT units
3118 | Other Air-cooled condenser problems | Balance of Plant | Condensing System | D1 | Forced - Immediate | 2022 | Gas | GG | 851 | CC GT units | NPCC | Summer | 104.8666 | 52 | 1 | 1 | 3118-Other Air-cooled condenser problems | D1-Forced - Immediate | 851-CC GT units
3118 | Other Air-cooled condenser problems | Balance of Plant | Condensing System | D1 | Forced - Immediate | 2022 | Gas | GG | 851 | CC GT units | NPCC | Summer | 106.0666 | 74 | 1 | 1 | 3118-Other Air-cooled condenser problems | D1-Forced - Immediate | 851-CC GT units
3118 | Other Air-cooled condenser problems | Balance of Plant | Condensing System | D1 | Forced - Immediate | 2022 | Gas | GG | 851 | CC GT units | NPCC | Summer | 129.1333 | 52 | 1 | 1 | 3118-Other Air-cooled condenser problems | D1-Forced - Immediate | 851-CC GT units
3118 | Other Air-cooled condenser problems | Balance of Plant | Condensing System | D1 | Forced - Immediate | 2022 | Gas | GG | 851 | CC GT units | NPCC | Summer | 142.8 | 42 | 1 | 1 | 3118-Other Air-cooled condenser problems | D1-Forced - Immediate | 851-CC GT units
3118 | Other Air-cooled condenser problems | Balance of Plant | Condensing System | D1 | Forced - Immediate | 2022 | Gas | GG | 851 | CC GT units | NPCC | Summer | 160.6333 | 61 | 1 | 1 | 3118-Other Air-cooled condenser problems | D1-Forced - Immediate | 851-CC GT units
3118 | Other Air-cooled condenser problems | Balance of Plant | Condensing System | D1 | Forced - Immediate | 2022 | Gas | GG | 851 | CC GT units | NPCC | Summer | 266.0666 | 52 | 1 | 1 | 3118-Other Air-cooled condenser problems | D1-Forced - Immediate | 851-CC GT units
3118 | Other Air-cooled condenser problems | Balance of Plant | Condensing System | D1 | Forced - Immediate | 2022 | Gas | GG | 851 | CC GT units | NPCC | Off-Peak | 33.75 | 15 | 1 | 1 | 3118-Other Air-cooled condenser problems | D1-Forced - Immediate | 851-CC GT units
3118 | Other Air-cooled condenser problems | Balance of Plant | Condensing System | D1 | Forced - Immediate | 2022 | Gas | GG | 851 | CC GT units | NPCC | Off-Peak | 245 | 50 | 1 | 1 | 3118-Other Air-cooled condenser problems | D1-Forced - Immediate | 851-CC GT units
3118 | Other Air-cooled condenser problems | Balance of Plant | Condensing System | D1 | Forced - Immediate | 2022 | Gas | GG | 851 | CC GT units | NPCC | Summer | 3.85 | 77 | 1 | 1 | 3118-Other Air-cooled condenser problems | D1-Forced - Immediate | 851-CC GT units
3118 | Other Air-cooled condenser problems | Balance of Plant | Condensing System | D1 | Forced - Immediate | 2022 | Gas | GG | 851 | CC GT units | NPCC | Summer | 9.0667 | 32 | 1 | 1 | 3118-Other Air-cooled condenser problems | D1-Forced - Immediate | 851-CC GT units
3118 | Other Air-cooled condenser problems | Balance of Plant | Condensing System | D1 | Forced - Immediate | 2022 | Gas | GG | 851 | CC GT units | NPCC | Summer | 11.0833 | 19 | 3 | 3 | 3118-Other Air-cooled condenser problems | D1-Forced - Immediate | 851-CC GT units
3118 | Other Air-cooled condenser problems | Balance of Plant | Condensing System | D1 | Forced - Immediate | 2022 | Gas | GG | 851 | CC GT units | NPCC | Summer | 12.5667 | 29 | 1 | 1 | 3118-Other Air-cooled condenser problems | D1-Forced - Immediate | 851-CC GT units
3118 | Other Air-cooled condenser problems | Balance of Plant | Condensing System | D1 | Forced - Immediate | 2022 | Gas | GG | 851 | CC GT units | NPCC | Summer | 15.3333 | 23 | 2 | 2 | 3118-Other Air-cooled condenser problems | D1-Forced - Immediate | 851-CC GT units
3118 | Other Air-cooled condenser problems | Balance of Plant | Condensing System | D1 | Forced - Immediate | 2022 | Gas | GG | 851 | CC GT units | NPCC | Summer | 19.55 | 23 | 1 | 1 | 3118-Other Air-cooled condenser problems | D1-Forced - Immediate | 851-CC GT units
3118 | Other Air-cooled condenser problems | Balance of Plant | Condensing System | D1 | Forced - Immediate | 2022 | Gas | GG | 851 | CC GT units | NPCC | Summer | 21.0667 | 16 | 2 | 3 | 3118-Other Air-cooled condenser problems | D1-Forced - Immediate | 851-CC GT units
3118 | Other Air-cooled condenser problems | Balance of Plant | Condensing System | D1 | Forced - Immediate | 2022 | Gas | GG | 851 | CC GT units | NPCC | Summer | 21.2666 | 116 | 1 | 1 | 3118-Other Air-cooled condenser problems | D1-Forced - Immediate | 851-CC GT units
3118 | Other Air-cooled condenser problems | Balance of Plant | Condensing System | D1 | Forced - Immediate | 2022 | Gas | GG | 851 | CC GT units | NPCC | Summer | 24.1666 | 58 | 3 | 3 | 3118-Other Air-cooled condenser problems | D1-Forced - Immediate | 851-CC GT units
3118 | Other Air-cooled condenser problems | Balance of Plant | Condensing System | D1 | Forced - Immediate | 2022 | Gas | GG | 851 | CC GT units | NPCC | Summer | 25.0667 | 32 | 1 | 1 | 3118-Other Air-cooled condenser problems | D1-Forced - Immediate | 851-CC GT units
3118 | Other Air-cooled condenser problems | Balance of Plant | Condensing System | D1 | Forced - Immediate | 2022 | Gas | GG | 851 | CC GT units | NPCC | Summer | 35.5 | 71 | 1 | 1 | 3118-Other Air-cooled condenser problems | D1-Forced - Immediate | 851-CC GT units
3118 | Other Air-cooled condenser problems | Balance of Plant | Condensing System | D1 | Forced - Immediate | 2022 | Gas | GG | 851 | CC GT units | NPCC | Summer | 43.3999 | 84 | 1 | 1 | 3118-Other Air-cooled condenser problems | D1-Forced - Immediate | 851-CC GT units
3118 | Other Air-cooled condenser problems | Balance of Plant | Condensing System | D1 | Forced - Immediate | 2022 | Gas | GG | 851 | CC GT units | NPCC | Summer | 56.5333 | 64 | 1 | 1 | 3118-Other Air-cooled condenser problems | D1-Forced - Immediate | 851-CC GT units
3118 | Other Air-cooled condenser problems | Balance of Plant | Condensing System | D1 | Forced - Immediate | 2022 | Gas | GG | 851 | CC GT units | NPCC | Summer | 61.3833 | 29 | 1 | 1 | 3118-Other Air-cooled condenser problems | D1-Forced - Immediate | 851-CC GT units
3118 | Other Air-cooled condenser problems | Balance of Plant | Condensing System | D1 | Forced - Immediate | 2022 | Gas | GG | 851 | CC GT units | NPCC | Summer | 65.7333 | 34 | 1 | 1 | 3118-Other Air-cooled condenser problems | D1-Forced - Immediate | 851-CC GT units
3118 | Other Air-cooled condenser problems | Balance of Plant | Condensing System | D1 | Forced - Immediate | 2022 | Gas | GG | 851 | CC GT units | NPCC | Summer | 87.5333 | 52 | 1 | 1 | 3118-Other Air-cooled condenser problems | D1-Forced - Immediate | 851-CC GT units
3118 | Other Air-cooled condenser problems | Balance of Plant | Condensing System | D1 | Forced - Immediate | 2022 | Gas | GG | 851 | CC GT units | NPCC | Summer | 88.5 | 90 | 1 | 1 | 3118-Other Air-cooled condenser problems | D1-Forced - Immediate | 851-CC GT units
3118 | Other Air-cooled condenser problems | Balance of Plant | Condensing System | D1 | Forced - Immediate | 2022 | Gas | GG | 851 | CC GT units | NPCC | Summer | 92.1667 | 35 | 1 | 1 | 3118-Other Air-cooled condenser problems | D1-Forced - Immediate | 851-CC GT units
3118 | Other Air-cooled condenser problems | Balance of Plant | Condensing System | D1 | Forced - Immediate | 2022 | Gas | GG | 851 | CC GT units | NPCC | Summer | 95.4333 | 14 | 1 | 1 | 3118-Other Air-cooled condenser problems | D1-Forced - Immediate | 851-CC GT units
3118 | Other Air-cooled condenser problems | Balance of Plant | Condensing System | D1 | Forced - Immediate | 2022 | Gas | GG | 851 | CC GT units | NPCC | Summer | 128.5666 | 58 | 1 | 1 | 3118-Other Air-cooled condenser problems | D1-Forced - Immediate | 851-CC GT units
3118 | Other Air-cooled condenser problems | Balance of Plant | Condensing System | D1 | Forced - Immediate | 2022 | Gas | GG | 851 | CC GT units | NPCC | Summer | 207.6667 | 35 | 1 | 1 | 3118-Other Air-cooled condenser problems | D1-Forced - Immediate | 851-CC GT units
3118 | Other Air-cooled condenser problems | Balance of Plant | Condensing System | D1 | Forced - Immediate | 2022 | Gas | GG | 851 | CC GT units | NPCC | Summer | 208 | 26 | 1 | 1 | 3118-Other Air-cooled condenser problems | D1-Forced - Immediate | 851-CC GT units
3118 | Other Air-cooled condenser problems | Balance of Plant | Condensing System | D1 | Forced - Immediate | 2022 | Gas | GG | 851 | CC GT units | NPCC | Summer | 230.5333 | 52 | 1 | 1 | 3118-Other Air-cooled condenser problems | D1-Forced - Immediate | 851-CC GT units
3118 | Other Air-cooled condenser problems | Balance of Plant | Condensing System | D1 | Forced - Immediate | 2022 | Gas | GG | 851 | CC GT units | NPCC | Summer | 232.2666 | 52 | 1 | 1 | 3118-Other Air-cooled condenser problems | D1-Forced - Immediate | 851-CC GT units
3118 | Other Air-cooled condenser problems | Balance of Plant | Condensing System | D1 | Forced - Immediate | 2022 | Gas | GG | 851 | CC GT units | NPCC | Summer | 239.9999 | 90 | 1 | 1 | 3118-Other Air-cooled condenser problems | D1-Forced - Immediate | 851-CC GT units
3118 | Other Air-cooled condenser problems | Balance of Plant | Condensing System | D1 | Forced - Immediate | 2022 | Gas | GG | 851 | CC GT units | NPCC | Summer | 366.7999 | 84 | 1 | 1 | 3118-Other Air-cooled condenser problems | D1-Forced - Immediate | 851-CC GT units
3118 | Other Air-cooled condenser problems | Balance of Plant | Condensing System | D1 | Forced - Immediate | 2022 | Gas | GG | 851 | CC GT units | NPCC | Off-Peak | 26 | 65 | 1 | 1 | 3118-Other Air-cooled condenser problems | D1-Forced - Immediate | 851-CC GT units
3118 | Other Air-cooled condenser problems | Balance of Plant | Condensing System | D1 | Forced - Immediate | 2022 | Gas | GG | 851 | CC GT units | NPCC | Off-Peak | 177.0167 | 19 | 1 | 1 | 3118-Other Air-cooled condenser problems | D1-Forced - Immediate | 851-CC GT units
3118 | Other Air-cooled condenser problems | Balance of Plant | Condensing System | D1 | Forced - Immediate | 2022 | Gas | GG | 851 | CC GT units | NPCC | Off-Peak | 302.6666 | 80 | 1 | 1 | 3118-Other Air-cooled condenser problems | D1-Forced - Immediate | 851-CC GT units
3118 | Other Air-cooled condenser problems | Balance of Plant | Condensing System | D1 | Forced - Immediate | 2022 | Gas | GG | 851 | CC GT units | NPCC | Summer | 3.4667 | 16 | 1 | 1 | 3118-Other Air-cooled condenser problems | D1-Forced - Immediate | 851-CC GT units
3118 | Other Air-cooled condenser problems | Balance of Plant | Condensing System | D1 | Forced - Immediate | 2022 | Gas | GG | 851 | CC GT units | NPCC | Summer | 3.4667 | 26 | 1 | 1 | 3118-Other Air-cooled condenser problems | D1-Forced - Immediate | 851-CC GT units
3118 | Other Air-cooled condenser problems | Balance of Plant | Condensing System | D1 | Forced - Immediate | 2022 | Gas | GG | 851 | CC GT units | NPCC | Summer | 3.6833 | 17 | 1 | 1 | 3118-Other Air-cooled condenser problems | D1-Forced - Immediate | 851-CC GT units
3118 | Other Air-cooled condenser problems | Balance of Plant | Condensing System | D1 | Forced - Immediate | 2022 | Gas | GG | 851 | CC GT units | NPCC | Summer | 5.2 | 26 | 1 | 1 | 3118-Other Air-cooled condenser problems | D1-Forced - Immediate | 851-CC GT units
3118 | Other Air-cooled condenser problems | Balance of Plant | Condensing System | D1 | Forced - Immediate | 2022 | Gas | GG | 851 | CC GT units | NPCC | Summer | 5.8 | 58 | 1 | 1 | 3118-Other Air-cooled condenser problems | D1-Forced - Immediate | 851-CC GT units
3118 | Other Air-cooled condenser problems | Balance of Plant | Condensing System | D1 | Forced - Immediate | 2022 | Gas | GG | 851 | CC GT units | NPCC | Summer | 5.8667 | 32 | 1 | 1 | 3118-Other Air-cooled condenser problems | D1-Forced - Immediate | 851-CC GT units
3118 | Other Air-cooled condenser problems | Balance of Plant | Condensing System | D1 | Forced - Immediate | 2022 | Gas | GG | 851 | CC GT units | NPCC | Summer | 9.5333 | 52 | 1 | 2 | 3118-Other Air-cooled condenser problems | D1-Forced - Immediate | 851-CC GT units
3118 | Other Air-cooled condenser problems | Balance of Plant | Condensing System | D1 | Forced - Immediate | 2022 | Gas | GG | 851 | CC GT units | NPCC | Summer | 11.05 | 39 | 2 | 2 | 3118-Other Air-cooled condenser problems | D1-Forced - Immediate | 851-CC GT units
3118 | Other Air-cooled condenser problems | Balance of Plant | Condensing System | D1 | Forced - Immediate | 2022 | Gas | GG | 851 | CC GT units | NPCC | Summer | 12.1333 | 52 | 1 | 1 | 3118-Other Air-cooled condenser problems | D1-Forced - Immediate | 851-CC GT units
3118 | Other Air-cooled condenser problems | Balance of Plant | Condensing System | D1 | Forced - Immediate | 2022 | Gas | GG | 851 | CC GT units | NPCC | Summer | 13.8666 | 64 | 1 | 1 | 3118-Other Air-cooled condenser problems | D1-Forced - Immediate | 851-CC GT units
3118 | Other Air-cooled condenser problems | Balance of Plant | Condensing System | D1 | Forced - Immediate | 2022 | Gas | GG | 851 | CC GT units | NPCC | Summer | 13.8667 | 32 | 1 | 1 | 3118-Other Air-cooled condenser problems | D1-Forced - Immediate | 851-CC GT units
3118 | Other Air-cooled condenser problems | Balance of Plant | Condensing System | D1 | Forced - Immediate | 2022 | Gas | GG | 851 | CC GT units | NPCC | Summer | 13.8667 | 26 | 1 | 1 | 3118-Other Air-cooled condenser problems | D1-Forced - Immediate | 851-CC GT units
3118 | Other Air-cooled condenser problems | Balance of Plant | Condensing System | D1 | Forced - Immediate | 2022 | Gas | GG | 851 | CC GT units | NPCC | Summer | 18.9333 | 71 | 1 | 1 | 3118-Other Air-cooled condenser problems | D1-Forced - Immediate | 851-CC GT units
3118 | Other Air-cooled condenser problems | Balance of Plant | Condensing System | D1 | Forced - Immediate | 2022 | Gas | GG | 851 | CC GT units | NPCC | Summer | 19.25 | 35 | 1 | 1 | 3118-Other Air-cooled condenser problems | D1-Forced - Immediate | 851-CC GT units
3118 | Other Air-cooled condenser problems | Balance of Plant | Condensing System | D1 | Forced - Immediate | 2022 | Gas | GG | 851 | CC GT units | NPCC | Summer | 19.9333 | 52 | 1 | 1 | 3118-Other Air-cooled condenser problems | D1-Forced - Immediate | 851-CC GT units
3118 | Other Air-cooled condenser problems | Balance of Plant | Condensing System | D1 | Forced - Immediate | 2022 | Gas | GG | 851 | CC GT units | NPCC | Summer | 26 | 52 | 3 | 5 | 3118-Other Air-cooled condenser problems | D1-Forced - Immediate | 851-CC GT units
3118 | Other Air-cooled condenser problems | Balance of Plant | Condensing System | D1 | Forced - Immediate | 2022 | Gas | GG | 851 | CC GT units | NPCC | Summer | 28.4666 | 61 | 1 | 2 | 3118-Other Air-cooled condenser problems | D1-Forced - Immediate | 851-CC GT units
3118 | Other Air-cooled condenser problems | Balance of Plant | Condensing System | D1 | Forced - Immediate | 2022 | Gas | GG | 851 | CC GT units | NPCC | Summer | 33.5666 | 106 | 1 | 1 | 3118-Other Air-cooled condenser problems | D1-Forced - Immediate | 851-CC GT units
3118 | Other Air-cooled condenser problems | Balance of Plant | Condensing System | D1 | Forced - Immediate | 2022 | Gas | GG | 851 | CC GT units | NPCC | Summer | 35.1 | 39 | 1 | 1 | 3118-Other Air-cooled condenser problems | D1-Forced - Immediate | 851-CC GT units
3118 | Other Air-cooled condenser problems | Balance of Plant | Condensing System | D1 | Forced - Immediate | 2022 | Gas | GG | 851 | CC GT units | NPCC | Summer | 38.25 | 15 | 1 | 1 | 3118-Other Air-cooled condenser problems | D1-Forced - Immediate | 851-CC GT units
3118 | Other Air-cooled condenser problems | Balance of Plant | Condensing System | D1 | Forced - Immediate | 2022 | Gas | GG | 851 | CC GT units | NPCC | Summer | 44.1 | 42 | 1 | 1 | 3118-Other Air-cooled condenser problems | D1-Forced - Immediate | 851-CC GT units
3118 | Other Air-cooled condenser problems | Balance of Plant | Condensing System | D1 | Forced - Immediate | 2022 | Gas | GG | 851 | CC GT units | NPCC | Summer | 45.75 | 45 | 1 | 1 | 3118-Other Air-cooled condenser problems | D1-Forced - Immediate | 851-CC GT units
3118 | Other Air-cooled condenser problems | Balance of Plant | Condensing System | D1 | Forced - Immediate | 2022 | Gas | GG | 851 | CC GT units | NPCC | Summer | 47.9167 | 23 | 2 | 2 | 3118-Other Air-cooled condenser problems | D1-Forced - Immediate | 851-CC GT units
3118 | Other Air-cooled condenser problems | Balance of Plant | Condensing System | D1 | Forced - Immediate | 2022 | Gas | GG | 851 | CC GT units | NPCC | Summer | 51.7999 | 84 | 1 | 2 | 3118-Other Air-cooled condenser problems | D1-Forced - Immediate | 851-CC GT units
3118 | Other Air-cooled condenser problems | Balance of Plant | Condensing System | D1 | Forced - Immediate | 2022 | Gas | GG | 851 | CC GT units | NPCC | Summer | 52 | 26 | 2 | 2 | 3118-Other Air-cooled condenser problems | D1-Forced - Immediate | 851-CC GT units
3118 | Other Air-cooled condenser problems | Balance of Plant | Condensing System | D1 | Forced - Immediate | 2022 | Gas | GG | 851 | CC GT units | NPCC | Summer | 58.9666 | 61 | 1 | 1 | 3118-Other Air-cooled condenser problems | D1-Forced - Immediate | 851-CC GT units
3118 | Other Air-cooled condenser problems | Balance of Plant | Condensing System | D1 | Forced - Immediate | 2022 | Gas | GG | 851 | CC GT units | NPCC | Summer | 59.1 | 18 | 1 | 1 | 3118-Other Air-cooled condenser problems | D1-Forced - Immediate | 851-CC GT units
3118 | Other Air-cooled condenser problems | Balance of Plant | Condensing System | D1 | Forced - Immediate | 2022 | Gas | GG | 851 | CC GT units | NPCC | Summer | 59.8 | 52 | 1 | 2 | 3118-Other Air-cooled condenser problems | D1-Forced - Immediate | 851-CC GT units
3118 | Other Air-cooled condenser problems | Balance of Plant | Condensing System | D1 | Forced - Immediate | 2022 | Gas | GG | 851 | CC GT units | NPCC | Summer | 61.9667 | 26 | 1 | 1 | 3118-Other Air-cooled condenser problems | D1-Forced - Immediate | 851-CC GT units
3118 | Other Air-cooled condenser problems | Balance of Plant | Condensing System | D1 | Forced - Immediate | 2022 | Gas | GG | 851 | CC GT units | NPCC | Summer | 63.2666 | 52 | 1 | 1 | 3118-Other Air-cooled condenser problems | D1-Forced - Immediate | 851-CC GT units
3118 | Other Air-cooled condenser problems | Balance of Plant | Condensing System | D1 | Forced - Immediate | 2022 | Gas | GG | 851 | CC GT units | NPCC | Summer | 77.25 | 45 | 2 | 2 | 3118-Other Air-cooled condenser problems | D1-Forced - Immediate | 851-CC GT units
3118 | Other Air-cooled condenser problems | Balance of Plant | Condensing System | D1 | Forced - Immediate | 2022 | Gas | GG | 851 | CC GT units | NPCC | Summer | 77.8666 | 64 | 1 | 1 | 3118-Other Air-cooled condenser problems | D1-Forced - Immediate | 851-CC GT units
3118 | Other Air-cooled condenser problems | Balance of Plant | Condensing System | D1 | Forced - Immediate | 2022 | Gas | GG | 851 | CC GT units | NPCC | Summer | 81.6 | 68 | 1 | 1 | 3118-Other Air-cooled condenser problems | D1-Forced - Immediate | 851-CC GT units
3118 | Other Air-cooled condenser problems | Balance of Plant | Condensing System | D1 | Forced - Immediate | 2022 | Gas | GG | 851 | CC GT units | NPCC | Summer | 83.2 | 32 | 1 | 1 | 3118-Other Air-cooled condenser problems | D1-Forced - Immediate | 851-CC GT units
3118 | Other Air-cooled condenser problems | Balance of Plant | Condensing System | D1 | Forced - Immediate | 2022 | Gas | GG | 851 | CC GT units | NPCC | Summer | 84.0666 | 52 | 1 | 1 | 3118-Other Air-cooled condenser problems | D1-Forced - Immediate | 851-CC GT units
3118 | Other Air-cooled condenser problems | Balance of Plant | Condensing System | D1 | Forced - Immediate | 2022 | Gas | GG | 851 | CC GT units | NPCC | Summer | 104.4167 | 35 | 1 | 1 | 3118-Other Air-cooled condenser problems | D1-Forced - Immediate | 851-CC GT units
3118 | Other Air-cooled condenser problems | Balance of Plant | Condensing System | D1 | Forced - Immediate | 2022 | Gas | GG | 851 | CC GT units | NPCC | Summer | 137.2 | 42 | 1 | 1 | 3118-Other Air-cooled condenser problems | D1-Forced - Immediate | 851-CC GT units
3118 | Other Air-cooled condenser problems | Balance of Plant | Condensing System | D1 | Forced - Immediate | 2022 | Gas | GG | 851 | CC GT units | NPCC | Summer | 153.4 | 52 | 1 | 1 | 3118-Other Air-cooled condenser problems | D1-Forced - Immediate | 851-CC GT units
3118 | Other Air-cooled condenser problems | Balance of Plant | Condensing System | D1 | Forced - Immediate | 2022 | Gas | GG | 851 | CC GT units | NPCC | Summer | 168.5667 | 26 | 1 | 1 | 3118-Other Air-cooled condenser problems | D1-Forced - Immediate | 851-CC GT units
3118 | Other Air-cooled condenser problems | Balance of Plant | Condensing System | D1 | Forced - Immediate | 2022 | Gas | GG | 851 | CC GT units | NPCC | Summer | 192.5 | 35 | 1 | 1 | 3118-Other Air-cooled condenser problems | D1-Forced - Immediate | 851-CC GT units
3118 | Other Air-cooled condenser problems | Balance of Plant | Condensing System | D1 | Forced - Immediate | 2022 | Gas | GG | 851 | CC GT units | NPCC | Summer | 1480.2666 | 52 | 1 | 1 | 3118-Other Air-cooled condenser problems | D1-Forced - Immediate | 851-CC GT units
3118 | Other Air-cooled condenser problems | Balance of Plant | Condensing System | U1 | Forced - Immediate | 2022 | Gas | GG | 851 | CC GT units | WECC | Summer | 217 | 217 | 1 | 1 | 3118-Other Air-cooled condenser problems | U1-Forced - Immediate | 851-CC GT units
3118 | Other Air-cooled condenser problems | Balance of Plant | Condensing System | D1 | Forced - Immediate | 2022 | Gas | GG | 851 | CC GT units | NPCC | Off-Peak | 20 | 30 | 1 | 1 | 3118-Other Air-cooled condenser problems | D1-Forced - Immediate | 851-CC GT units
3118 | Other Air-cooled condenser problems | Balance of Plant | Condensing System | D1 | Forced - Immediate | 2022 | Gas | GG | 851 | CC GT units | NPCC | Off-Peak | 37.5 | 30 | 1 | 1 | 3118-Other Air-cooled condenser problems | D1-Forced - Immediate | 851-CC GT units
3118 | Other Air-cooled condenser problems | Balance of Plant | Condensing System | D1 | Forced - Immediate | 2022 | Gas | GG | 851 | CC GT units | NPCC | Off-Peak | 121.9167 | 35 | 1 | 1 | 3118-Other Air-cooled condenser problems | D1-Forced - Immediate | 851-CC GT units
3118 | Other Air-cooled condenser problems | Balance of Plant | Condensing System | D1 | Forced - Immediate | 2022 | Gas | GG | 851 | CC GT units | NPCC | Summer | 6.5 | 39 | 2 | 2 | 3118-Other Air-cooled condenser problems | D1-Forced - Immediate | 851-CC GT units
3118 | Other Air-cooled condenser problems | Balance of Plant | Condensing System | D1 | Forced - Immediate | 2022 | Gas | GG | 851 | CC GT units | NPCC | Summer | 7.15 | 39 | 2 | 2 | 3118-Other Air-cooled condenser problems | D1-Forced - Immediate | 851-CC GT units
3118 | Other Air-cooled condenser problems | Balance of Plant | Condensing System | D1 | Forced - Immediate | 2022 | Gas | GG | 851 | CC GT units | NPCC | Summer | 8.8 | 48 | 1 | 1 | 3118-Other Air-cooled condenser problems | D1-Forced - Immediate | 851-CC GT units
3118 | Other Air-cooled condenser problems | Balance of Plant | Condensing System | D1 | Forced - Immediate | 2022 | Gas | GG | 851 | CC GT units | NPCC | Summer | 9.75 | 39 | 1 | 1 | 3118-Other Air-cooled condenser problems | D1-Forced - Immediate | 851-CC GT units
3118 | Other Air-cooled condenser problems | Balance of Plant | Condensing System | D1 | Forced - Immediate | 2022 | Gas | GG | 851 | CC GT units | NPCC | Summer | 14.7333 | 52 | 1 | 1 | 3118-Other Air-cooled condenser problems | D1-Forced - Immediate | 851-CC GT units
3118 | Other Air-cooled condenser problems | Balance of Plant | Condensing System | D1 | Forced - Immediate | 2022 | Gas | GG | 851 | CC GT units | NPCC | Summer | 16.4333 | 29 | 1 | 1 | 3118-Other Air-cooled condenser problems | D1-Forced - Immediate | 851-CC GT units
3118 | Other Air-cooled condenser problems | Balance of Plant | Condensing System | D1 | Forced - Immediate | 2022 | Gas | GG | 851 | CC GT units | NPCC | Summer | 16.4666 | 52 | 2 | 2 | 3118-Other Air-cooled condenser problems | D1-Forced - Immediate | 851-CC GT units
3118 | Other Air-cooled condenser problems | Balance of Plant | Condensing System | D1 | Forced - Immediate | 2022 | Gas | GG | 851 | CC GT units | NPCC | Summer | 19.9333 | 26 | 1 | 1 | 3118-Other Air-cooled condenser problems | D1-Forced - Immediate | 851-CC GT units
3118 | Other Air-cooled condenser problems | Balance of Plant | Condensing System | D1 | Forced - Immediate | 2022 | Gas | GG | 851 | CC GT units | NPCC | Summer | 22.7167 | 29 | 1 | 1 | 3118-Other Air-cooled condenser problems | D1-Forced - Immediate | 851-CC GT units
3118 | Other Air-cooled condenser problems | Balance of Plant | Condensing System | D1 | Forced - Immediate | 2022 | Gas | GG | 851 | CC GT units | NPCC | Summer | 23.4666 | 64 | 1 | 1 | 3118-Other Air-cooled condenser problems | D1-Forced - Immediate | 851-CC GT units
3118 | Other Air-cooled condenser problems | Balance of Plant | Condensing System | D1 | Forced - Immediate | 2022 | Gas | GG | 851 | CC GT units | NPCC | Summer | 26.5833 | 29 | 1 | 1 | 3118-Other Air-cooled condenser problems | D1-Forced - Immediate | 851-CC GT units
3118 | Other Air-cooled condenser problems | Balance of Plant | Condensing System | D1 | Forced - Immediate | 2022 | Gas | GG | 851 | CC GT units | NPCC | Summer | 27.75 | 45 | 1 | 1 | 3118-Other Air-cooled condenser problems | D1-Forced - Immediate | 851-CC GT units
3118 | Other Air-cooled condenser problems | Balance of Plant | Condensing System | D1 | Forced - Immediate | 2022 | Gas | GG | 851 | CC GT units | NPCC | Summer | 28.0333 | 58 | 1 | 1 | 3118-Other Air-cooled condenser problems | D1-Forced - Immediate | 851-CC GT units
3118 | Other Air-cooled condenser problems | Balance of Plant | Condensing System | D1 | Forced - Immediate | 2022 | Gas | GG | 851 | CC GT units | NPCC | Summer | 29.1 | 97 | 1 | 1 | 3118-Other Air-cooled condenser problems | D1-Forced - Immediate | 851-CC GT units
3118 | Other Air-cooled condenser problems | Balance of Plant | Condensing System | D1 | Forced - Immediate | 2022 | Gas | GG | 851 | CC GT units | NPCC | Summer | 33.8 | 52 | 2 | 2 | 3118-Other Air-cooled condenser problems | D1-Forced - Immediate | 851-CC GT units
3118 | Other Air-cooled condenser problems | Balance of Plant | Condensing System | D1 | Forced - Immediate | 2022 | Gas | GG | 851 | CC GT units | NPCC | Summer | 35.7333 | 32 | 1 | 1 | 3118-Other Air-cooled condenser problems | D1-Forced - Immediate | 851-CC GT units
3118 | Other Air-cooled condenser problems | Balance of Plant | Condensing System | D1 | Forced - Immediate | 2022 | Gas | GG | 851 | CC GT units | NPCC | Summer | 35.7666 | 58 | 1 | 1 | 3118-Other Air-cooled condenser problems | D1-Forced - Immediate | 851-CC GT units
3118 | Other Air-cooled condenser problems | Balance of Plant | Condensing System | D1 | Forced - Immediate | 2022 | Gas | GG | 851 | CC GT units | NPCC | Summer | 36.4 | 52 | 2 | 3 | 3118-Other Air-cooled condenser problems | D1-Forced - Immediate | 851-CC GT units
3118 | Other Air-cooled condenser problems | Balance of Plant | Condensing System | D1 | Forced - Immediate | 2022 | Gas | GG | 851 | CC GT units | NPCC | Summer | 38.35 | 39 | 1 | 1 | 3118-Other Air-cooled condenser problems | D1-Forced - Immediate | 851-CC GT units
3118 | Other Air-cooled condenser problems | Balance of Plant | Condensing System | D1 | Forced - Immediate | 2022 | Gas | GG | 851 | CC GT units | NPCC | Summer | 49.6 | 32 | 1 | 1 | 3118-Other Air-cooled condenser problems | D1-Forced - Immediate | 851-CC GT units
3118 | Other Air-cooled condenser problems | Balance of Plant | Condensing System | D1 | Forced - Immediate | 2022 | Gas | GG | 851 | CC GT units | NPCC | Summer | 51 | 20 | 2 | 2 | 3118-Other Air-cooled condenser problems | D1-Forced - Immediate | 851-CC GT units
3118 | Other Air-cooled condenser problems | Balance of Plant | Condensing System | D1 | Forced - Immediate | 2022 | Gas | GG | 851 | CC GT units | NPCC | Summer | 54.1333 | 58 | 1 | 1 | 3118-Other Air-cooled condenser problems | D1-Forced - Immediate | 851-CC GT units
3118 | Other Air-cooled condenser problems | Balance of Plant | Condensing System | D1 | Forced - Immediate | 2022 | Gas | GG | 851 | CC GT units | NPCC | Summer | 57.0333 | 58 | 1 | 1 | 3118-Other Air-cooled condenser problems | D1-Forced - Immediate | 851-CC GT units
3118 | Other Air-cooled condenser problems | Balance of Plant | Condensing System | D1 | Forced - Immediate | 2022 | Gas | GG | 851 | CC GT units | NPCC | Summer | 66.7 | 58 | 1 | 1 | 3118-Other Air-cooled condenser problems | D1-Forced - Immediate | 851-CC GT units
3118 | Other Air-cooled condenser problems | Balance of Plant | Condensing System | D1 | Forced - Immediate | 2022 | Gas | GG | 851 | CC GT units | NPCC | Summer | 69.3333 | 64 | 1 | 1 | 3118-Other Air-cooled condenser problems | D1-Forced - Immediate | 851-CC GT units
3118 | Other Air-cooled condenser problems | Balance of Plant | Condensing System | D1 | Forced - Immediate | 2022 | Gas | GG | 851 | CC GT units | NPCC | Summer | 70 | 35 | 1 | 1 | 3118-Other Air-cooled condenser problems | D1-Forced - Immediate | 851-CC GT units
3118 | Other Air-cooled condenser problems | Balance of Plant | Condensing System | D1 | Forced - Immediate | 2022 | Gas | GG | 851 | CC GT units | NPCC | Summer | 86.8 | 84 | 2 | 2 | 3118-Other Air-cooled condenser problems | D1-Forced - Immediate | 851-CC GT units
3118 | Other Air-cooled condenser problems | Balance of Plant | Condensing System | D1 | Forced - Immediate | 2022 | Gas | GG | 851 | CC GT units | NPCC | Summer | 101.5 | 42 | 1 | 1 | 3118-Other Air-cooled condenser problems | D1-Forced - Immediate | 851-CC GT units
3118 | Other Air-cooled condenser problems | Balance of Plant | Condensing System | D1 | Forced - Immediate | 2022 | Gas | GG | 851 | CC GT units | NPCC | Summer | 110.5 | 39 | 1 | 1 | 3118-Other Air-cooled condenser problems | D1-Forced - Immediate | 851-CC GT units
3118 | Other Air-cooled condenser problems | Balance of Plant | Condensing System | D1 | Forced - Immediate | 2022 | Gas | GG | 851 | CC GT units | NPCC | Summer | 114.4666 | 34 | 1 | 1 | 3118-Other Air-cooled condenser problems | D1-Forced - Immediate | 851-CC GT units
3118 | Other Air-cooled condenser problems | Balance of Plant | Condensing System | D1 | Forced - Immediate | 2022 | Gas | GG | 851 | CC GT units | NPCC | Summer | 116.1333 | 52 | 1 | 1 | 3118-Other Air-cooled condenser problems | D1-Forced - Immediate | 851-CC GT units
3118 | Other Air-cooled condenser problems | Balance of Plant | Condensing System | D1 | Forced - Immediate | 2022 | Gas | GG | 851 | CC GT units | NPCC | Summer | 125.3 | 42 | 1 | 1 | 3118-Other Air-cooled condenser problems | D1-Forced - Immediate | 851-CC GT units
3118 | Other Air-cooled condenser problems | Balance of Plant | Condensing System | D1 | Forced - Immediate | 2022 | Gas | GG | 851 | CC GT units | NPCC | Summer | 134.4 | 32 | 1 | 1 | 3118-Other Air-cooled condenser problems | D1-Forced - Immediate | 851-CC GT units
3118 | Other Air-cooled condenser problems | Balance of Plant | Condensing System | D1 | Forced - Immediate | 2022 | Gas | GG | 851 | CC GT units | NPCC | Summer | 227.8 | 68 | 1 | 1 | 3118-Other Air-cooled condenser problems | D1-Forced - Immediate | 851-CC GT units
3118 | Other Air-cooled condenser problems | Balance of Plant | Condensing System | D1 | Forced - Immediate | 2022 | Gas | GG | 851 | CC GT units | NPCC | Summer | 236.6666 | 71 | 1 | 1 | 3118-Other Air-cooled condenser problems | D1-Forced - Immediate | 851-CC GT units
3118 | Other Air-cooled condenser problems | Balance of Plant | Condensing System | U1 | Forced - Immediate | 2022 | Gas | GG | 851 | CC GT units | NPCC | Summer | 180.4832 | 221 | 1 | 1 | 3118-Other Air-cooled condenser problems | U1-Forced - Immediate | 851-CC GT units
3118 | Other Air-cooled condenser problems | Balance of Plant | Condensing System | D1 | Forced - Immediate | 2022 | Waste Heat | WH | 852 | CC steam units | NPCC | Summer | 2.9167 | 25 | 1 | 1 | 3118-Other Air-cooled condenser problems | D1-Forced - Immediate | 852-CC steam units
3118 | Other Air-cooled condenser problems | Balance of Plant | Condensing System | D1 | Forced - Immediate | 2022 | Waste Heat | WH | 852 | CC steam units | NPCC | Summer | 3.5 | 30 | 2 | 2 | 3118-Other Air-cooled condenser problems | D1-Forced - Immediate | 852-CC steam units
3118 | Other Air-cooled condenser problems | Balance of Plant | Condensing System | D1 | Forced - Immediate | 2022 | Waste Heat | WH | 852 | CC steam units | NPCC | Summer | 6.05 | 33 | 1 | 2 | 3118-Other Air-cooled condenser problems | D1-Forced - Immediate | 852-CC steam units
3118 | Other Air-cooled condenser problems | Balance of Plant | Condensing System | D1 | Forced - Immediate | 2022 | Waste Heat | WH | 852 | CC steam units | NPCC | Summer | 7 | 30 | 2 | 2 | 3118-Other Air-cooled condenser problems | D1-Forced - Immediate | 852-CC steam units
3118 | Other Air-cooled condenser problems | Balance of Plant | Condensing System | D1 | Forced - Immediate | 2022 | Waste Heat | WH | 852 | CC steam units | NPCC | Summer | 9.6333 | 17 | 2 | 2 | 3118-Other Air-cooled condenser problems | D1-Forced - Immediate | 852-CC steam units
3118 | Other Air-cooled condenser problems | Balance of Plant | Condensing System | D1 | Forced - Immediate | 2022 | Waste Heat | WH | 852 | CC steam units | NPCC | Summer | 10.7667 | 19 | 2 | 3 | 3118-Other Air-cooled condenser problems | D1-Forced - Immediate | 852-CC steam units
3118 | Other Air-cooled condenser problems | Balance of Plant | Condensing System | D1 | Forced - Immediate | 2022 | Waste Heat | WH | 852 | CC steam units | NPCC | Summer | 13.3 | 19 | 1 | 1 | 3118-Other Air-cooled condenser problems | D1-Forced - Immediate | 852-CC steam units
3118 | Other Air-cooled condenser problems | Balance of Plant | Condensing System | D1 | Forced - Immediate | 2022 | Waste Heat | WH | 852 | CC steam units | NPCC | Summer | 13.8833 | 17 | 1 | 1 | 3118-Other Air-cooled condenser problems | D1-Forced - Immediate | 852-CC steam units
3118 | Other Air-cooled condenser problems | Balance of Plant | Condensing System | D1 | Forced - Immediate | 2022 | Waste Heat | WH | 852 | CC steam units | NPCC | Summer | 14.35 | 41 | 1 | 1 | 3118-Other Air-cooled condenser problems | D1-Forced - Immediate | 852-CC steam units
3118 | Other Air-cooled condenser problems | Balance of Plant | Condensing System | D1 | Forced - Immediate | 2022 | Waste Heat | WH | 852 | CC steam units | NPCC | Summer | 15.5167 | 19 | 1 | 1 | 3118-Other Air-cooled condenser problems | D1-Forced - Immediate | 852-CC steam units
3118 | Other Air-cooled condenser problems | Balance of Plant | Condensing System | D1 | Forced - Immediate | 2022 | Waste Heat | WH | 852 | CC steam units | NPCC | Summer | 18.2 | 39 | 1 | 2 | 3118-Other Air-cooled condenser problems | D1-Forced - Immediate | 852-CC steam units
3118 | Other Air-cooled condenser problems | Balance of Plant | Condensing System | D1 | Forced - Immediate | 2022 | Waste Heat | WH | 852 | CC steam units | NPCC | Summer | 18.2 | 42 | 1 | 1 | 3118-Other Air-cooled condenser problems | D1-Forced - Immediate | 852-CC steam units
3118 | Other Air-cooled condenser problems | Balance of Plant | Condensing System | D1 | Forced - Immediate | 2022 | Waste Heat | WH | 852 | CC steam units | NPCC | Summer | 18.7 | 33 | 2 | 2 | 3118-Other Air-cooled condenser problems | D1-Forced - Immediate | 852-CC steam units
3118 | Other Air-cooled condenser problems | Balance of Plant | Condensing System | D1 | Forced - Immediate | 2022 | Waste Heat | WH | 852 | CC steam units | NPCC | Summer | 19 | 19 | 1 | 1 | 3118-Other Air-cooled condenser problems | D1-Forced - Immediate | 852-CC steam units
3118 | Other Air-cooled condenser problems | Balance of Plant | Condensing System | D1 | Forced - Immediate | 2022 | Waste Heat | WH | 852 | CC steam units | NPCC | Summer | 20.2666 | 64 | 1 | 1 | 3118-Other Air-cooled condenser problems | D1-Forced - Immediate | 852-CC steam units
3118 | Other Air-cooled condenser problems | Balance of Plant | Condensing System | D1 | Forced - Immediate | 2022 | Waste Heat | WH | 852 | CC steam units | NPCC | Summer | 22.8166 | 37 | 1 | 1 | 3118-Other Air-cooled condenser problems | D1-Forced - Immediate | 852-CC steam units
3118 | Other Air-cooled condenser problems | Balance of Plant | Condensing System | D1 | Forced - Immediate | 2022 | Waste Heat | WH | 852 | CC steam units | NPCC | Summer | 24.75 | 33 | 1 | 1 | 3118-Other Air-cooled condenser problems | D1-Forced - Immediate | 852-CC steam units
3118 | Other Air-cooled condenser problems | Balance of Plant | Condensing System | D1 | Forced - Immediate | 2022 | Waste Heat | WH | 852 | CC steam units | NPCC | Summer | 27.7667 | 17 | 2 | 2 | 3118-Other Air-cooled condenser problems | D1-Forced - Immediate | 852-CC steam units
3118 | Other Air-cooled condenser problems | Balance of Plant | Condensing System | D1 | Forced - Immediate | 2022 | Waste Heat | WH | 852 | CC steam units | NPCC | Summer | 28 | 48 | 1 | 1 | 3118-Other Air-cooled condenser problems | D1-Forced - Immediate | 852-CC steam units
3118 | Other Air-cooled condenser problems | Balance of Plant | Condensing System | D1 | Forced - Immediate | 2022 | Waste Heat | WH | 852 | CC steam units | NPCC | Summer | 32.9667 | 23 | 1 | 1 | 3118-Other Air-cooled condenser problems | D1-Forced - Immediate | 852-CC steam units
3118 | Other Air-cooled condenser problems | Balance of Plant | Condensing System | D1 | Forced - Immediate | 2022 | Waste Heat | WH | 852 | CC steam units | NPCC | Summer | 40 | 25 | 2 | 2 | 3118-Other Air-cooled condenser problems | D1-Forced - Immediate | 852-CC steam units
3118 | Other Air-cooled condenser problems | Balance of Plant | Condensing System | D1 | Forced - Immediate | 2022 | Waste Heat | WH | 852 | CC steam units | NPCC | Summer | 42.55 | 69 | 1 | 1 | 3118-Other Air-cooled condenser problems | D1-Forced - Immediate | 852-CC steam units
3118 | Other Air-cooled condenser problems | Balance of Plant | Condensing System | D1 | Forced - Immediate | 2022 | Waste Heat | WH | 852 | CC steam units | NPCC | Summer | 49.25 | 15 | 2 | 2 | 3118-Other Air-cooled condenser problems | D1-Forced - Immediate | 852-CC steam units
3118 | Other Air-cooled condenser problems | Balance of Plant | Condensing System | D1 | Forced - Immediate | 2022 | Waste Heat | WH | 852 | CC steam units | NPCC | Summer | 50.9833 | 23 | 1 | 1 | 3118-Other Air-cooled condenser problems | D1-Forced - Immediate | 852-CC steam units
3118 | Other Air-cooled condenser problems | Balance of Plant | Condensing System | D1 | Forced - Immediate | 2022 | Waste Heat | WH | 852 | CC steam units | NPCC | Summer | 53.2 | 28 | 1 | 1 | 3118-Other Air-cooled condenser problems | D1-Forced - Immediate | 852-CC steam units
3118 | Other Air-cooled condenser problems | Balance of Plant | Condensing System | D1 | Forced - Immediate | 2022 | Waste Heat | WH | 852 | CC steam units | NPCC | Summer | 55.3 | 21 | 2 | 2 | 3118-Other Air-cooled condenser problems | D1-Forced - Immediate | 852-CC steam units
3118 | Other Air-cooled condenser problems | Balance of Plant | Condensing System | D1 | Forced - Immediate | 2022 | Waste Heat | WH | 852 | CC steam units | NPCC | Summer | 63.2 | 24 | 1 | 1 | 3118-Other Air-cooled condenser problems | D1-Forced - Immediate | 852-CC steam units
3118 | Other Air-cooled condenser problems | Balance of Plant | Condensing System | D1 | Forced - Immediate | 2022 | Waste Heat | WH | 852 | CC steam units | NPCC | Summer | 71.25 | 19 | 1 | 1 | 3118-Other Air-cooled condenser problems | D1-Forced - Immediate | 852-CC steam units
3118 | Other Air-cooled condenser problems | Balance of Plant | Condensing System | D1 | Forced - Immediate | 2022 | Waste Heat | WH | 852 | CC steam units | NPCC | Summer | 75.5 | 30 | 1 | 1 | 3118-Other Air-cooled condenser problems | D1-Forced - Immediate | 852-CC steam units
3118 | Other Air-cooled condenser problems | Balance of Plant | Condensing System | D1 | Forced - Immediate | 2022 | Waste Heat | WH | 852 | CC steam units | NPCC | Summer | 79.5 | 30 | 1 | 1 | 3118-Other Air-cooled condenser problems | D1-Forced - Immediate | 852-CC steam units
3118 | Other Air-cooled condenser problems | Balance of Plant | Condensing System | D1 | Forced - Immediate | 2022 | Waste Heat | WH | 852 | CC steam units | NPCC | Summer | 83.7 | 62 | 1 | 1 | 3118-Other Air-cooled condenser problems | D1-Forced - Immediate | 852-CC steam units
3118 | Other Air-cooled condenser problems | Balance of Plant | Condensing System | D1 | Forced - Immediate | 2022 | Waste Heat | WH | 852 | CC steam units | NPCC | Summer | 114.4 | 44 | 1 | 1 | 3118-Other Air-cooled condenser problems | D1-Forced - Immediate | 852-CC steam units
3118 | Other Air-cooled condenser problems | Balance of Plant | Condensing System | D1 | Forced - Immediate | 2022 | Waste Heat | WH | 852 | CC steam units | NPCC | Summer | 122.2833 | 23 | 1 | 1 | 3118-Other Air-cooled condenser problems | D1-Forced - Immediate | 852-CC steam units
3118 | Other Air-cooled condenser problems | Balance of Plant | Condensing System | D1 | Forced - Immediate | 2022 | Waste Heat | WH | 852 | CC steam units | NPCC | Summer | 137 | 30 | 1 | 1 | 3118-Other Air-cooled condenser problems | D1-Forced - Immediate | 852-CC steam units
3118 | Other Air-cooled condenser problems | Balance of Plant | Condensing System | D1 | Forced - Immediate | 2022 | Waste Heat | WH | 852 | CC steam units | NPCC | Summer | 151.8 | 23 | 1 | 1 | 3118-Other Air-cooled condenser problems | D1-Forced - Immediate | 852-CC steam units
3118 | Other Air-cooled condenser problems | Balance of Plant | Condensing System | D1 | Forced - Immediate | 2022 | Waste Heat | WH | 852 | CC steam units | NPCC | Summer | 1.6 | 32 | 1 | 1 | 3118-Other Air-cooled condenser problems | D1-Forced - Immediate | 852-CC steam units
3118 | Other Air-cooled condenser problems | Balance of Plant | Condensing System | D1 | Forced - Immediate | 2022 | Waste Heat | WH | 852 | CC steam units | NPCC | Summer | 4.9 | 49 | 1 | 1 | 3118-Other Air-cooled condenser problems | D1-Forced - Immediate | 852-CC steam units
3118 | Other Air-cooled condenser problems | Balance of Plant | Condensing System | D1 | Forced - Immediate | 2022 | Waste Heat | WH | 852 | CC steam units | NPCC | Summer | 5.8667 | 32 | 1 | 1 | 3118-Other Air-cooled condenser problems | D1-Forced - Immediate | 852-CC steam units
3118 | Other Air-cooled condenser problems | Balance of Plant | Condensing System | D1 | Forced - Immediate | 2022 | Waste Heat | WH | 852 | CC steam units | NPCC | Summer | 6.6666 | 25 | 1 | 1 | 3118-Other Air-cooled condenser problems | D1-Forced - Immediate | 852-CC steam units
3118 | Other Air-cooled condenser problems | Balance of Plant | Condensing System | D1 | Forced - Immediate | 2022 | Waste Heat | WH | 852 | CC steam units | NPCC | Summer | 10.2667 | 44 | 1 | 1 | 3118-Other Air-cooled condenser problems | D1-Forced - Immediate | 852-CC steam units
3118 | Other Air-cooled condenser problems | Balance of Plant | Condensing System | D1 | Forced - Immediate | 2022 | Waste Heat | WH | 852 | CC steam units | NPCC | Summer | 11.2 | 48 | 1 | 1 | 3118-Other Air-cooled condenser problems | D1-Forced - Immediate | 852-CC steam units
3118 | Other Air-cooled condenser problems | Balance of Plant | Condensing System | D1 | Forced - Immediate | 2022 | Waste Heat | WH | 852 | CC steam units | NPCC | Summer | 11.7167 | 19 | 1 | 1 | 3118-Other Air-cooled condenser problems | D1-Forced - Immediate | 852-CC steam units
3118 | Other Air-cooled condenser problems | Balance of Plant | Condensing System | D1 | Forced - Immediate | 2022 | Waste Heat | WH | 852 | CC steam units | NPCC | Summer | 12.65 | 33 | 1 | 1 | 3118-Other Air-cooled condenser problems | D1-Forced - Immediate | 852-CC steam units
3118 | Other Air-cooled condenser problems | Balance of Plant | Condensing System | D1 | Forced - Immediate | 2022 | Waste Heat | WH | 852 | CC steam units | NPCC | Summer | 15.0333 | 41 | 1 | 1 | 3118-Other Air-cooled condenser problems | D1-Forced - Immediate | 852-CC steam units
3118 | Other Air-cooled condenser problems | Balance of Plant | Condensing System | D1 | Forced - Immediate | 2022 | Waste Heat | WH | 852 | CC steam units | NPCC | Summer | 16.1 | 23 | 1 | 1 | 3118-Other Air-cooled condenser problems | D1-Forced - Immediate | 852-CC steam units
3118 | Other Air-cooled condenser problems | Balance of Plant | Condensing System | D1 | Forced - Immediate | 2022 | Waste Heat | WH | 852 | CC steam units | NPCC | Summer | 17.25 | 23 | 1 | 1 | 3118-Other Air-cooled condenser problems | D1-Forced - Immediate | 852-CC steam units
3118 | Other Air-cooled condenser problems | Balance of Plant | Condensing System | D1 | Forced - Immediate | 2022 | Waste Heat | WH | 852 | CC steam units | NPCC | Summer | 19.0667 | 26 | 1 | 1 | 3118-Other Air-cooled condenser problems | D1-Forced - Immediate | 852-CC steam units
3118 | Other Air-cooled condenser problems | Balance of Plant | Condensing System | D1 | Forced - Immediate | 2022 | Waste Heat | WH | 852 | CC steam units | NPCC | Summer | 19.7333 | 32 | 1 | 1 | 3118-Other Air-cooled condenser problems | D1-Forced - Immediate | 852-CC steam units
3118 | Other Air-cooled condenser problems | Balance of Plant | Condensing System | D1 | Forced - Immediate | 2022 | Waste Heat | WH | 852 | CC steam units | NPCC | Summer | 21.2333 | 26 | 1 | 1 | 3118-Other Air-cooled condenser problems | D1-Forced - Immediate | 852-CC steam units
3118 | Other Air-cooled condenser problems | Balance of Plant | Condensing System | D1 | Forced - Immediate | 2022 | Waste Heat | WH | 852 | CC steam units | NPCC | Summer | 22 | 55 | 1 | 1 | 3118-Other Air-cooled condenser problems | D1-Forced - Immediate | 852-CC steam units
3118 | Other Air-cooled condenser problems | Balance of Plant | Condensing System | D1 | Forced - Immediate | 2022 | Waste Heat | WH | 852 | CC steam units | NPCC | Summer | 23.5167 | 17 | 1 | 1 | 3118-Other Air-cooled condenser problems | D1-Forced - Immediate | 852-CC steam units
3118 | Other Air-cooled condenser problems | Balance of Plant | Condensing System | D1 | Forced - Immediate | 2022 | Waste Heat | WH | 852 | CC steam units | NPCC | Summer | 28.2333 | 22 | 1 | 1 | 3118-Other Air-cooled condenser problems | D1-Forced - Immediate | 852-CC steam units
3118 | Other Air-cooled condenser problems | Balance of Plant | Condensing System | D1 | Forced - Immediate | 2022 | Waste Heat | WH | 852 | CC steam units | NPCC | Summer | 29.7 | 33 | 1 | 1 | 3118-Other Air-cooled condenser problems | D1-Forced - Immediate | 852-CC steam units
3118 | Other Air-cooled condenser problems | Balance of Plant | Condensing System | D1 | Forced - Immediate | 2022 | Waste Heat | WH | 852 | CC steam units | NPCC | Summer | 33.6 | 48 | 1 | 1 | 3118-Other Air-cooled condenser problems | D1-Forced - Immediate | 852-CC steam units
3118 | Other Air-cooled condenser problems | Balance of Plant | Condensing System | D1 | Forced - Immediate | 2022 | Waste Heat | WH | 852 | CC steam units | NPCC | Summer | 36.0333 | 23 | 1 | 1 | 3118-Other Air-cooled condenser problems | D1-Forced - Immediate | 852-CC steam units
3118 | Other Air-cooled condenser problems | Balance of Plant | Condensing System | D1 | Forced - Immediate | 2022 | Waste Heat | WH | 852 | CC steam units | NPCC | Summer | 41.9333 | 37 | 1 | 1 | 3118-Other Air-cooled condenser problems | D1-Forced - Immediate | 852-CC steam units
3118 | Other Air-cooled condenser problems | Balance of Plant | Condensing System | D1 | Forced - Immediate | 2022 | Waste Heat | WH | 852 | CC steam units | NPCC | Summer | 42.5 | 30 | 1 | 1 | 3118-Other Air-cooled condenser problems | D1-Forced - Immediate | 852-CC steam units
3118 | Other Air-cooled condenser problems | Balance of Plant | Condensing System | D1 | Forced - Immediate | 2022 | Waste Heat | WH | 852 | CC steam units | NPCC | Summer | 43.2833 | 49 | 1 | 1 | 3118-Other Air-cooled condenser problems | D1-Forced - Immediate | 852-CC steam units
3118 | Other Air-cooled condenser problems | Balance of Plant | Condensing System | D1 | Forced - Immediate | 2022 | Waste Heat | WH | 852 | CC steam units | NPCC | Summer | 48.3333 | 25 | 1 | 1 | 3118-Other Air-cooled condenser problems | D1-Forced - Immediate | 852-CC steam units
3118 | Other Air-cooled condenser problems | Balance of Plant | Condensing System | D1 | Forced - Immediate | 2022 | Waste Heat | WH | 852 | CC steam units | NPCC | Summer | 49.7 | 21 | 1 | 1 | 3118-Other Air-cooled condenser problems | D1-Forced - Immediate | 852-CC steam units
3118 | Other Air-cooled condenser problems | Balance of Plant | Condensing System | D1 | Forced - Immediate | 2022 | Waste Heat | WH | 852 | CC steam units | NPCC | Summer | 50.05 | 33 | 1 | 1 | 3118-Other Air-cooled condenser problems | D1-Forced - Immediate | 852-CC steam units
3118 | Other Air-cooled condenser problems | Balance of Plant | Condensing System | D1 | Forced - Immediate | 2022 | Waste Heat | WH | 852 | CC steam units | NPCC | Summer | 63.2667 | 26 | 1 | 1 | 3118-Other Air-cooled condenser problems | D1-Forced - Immediate | 852-CC steam units
3118 | Other Air-cooled condenser problems | Balance of Plant | Condensing System | D1 | Forced - Immediate | 2022 | Waste Heat | WH | 852 | CC steam units | NPCC | Summer | 65.55 | 19 | 1 | 1 | 3118-Other Air-cooled condenser problems | D1-Forced - Immediate | 852-CC steam units
3118 | Other Air-cooled condenser problems | Balance of Plant | Condensing System | D1 | Forced - Immediate | 2022 | Waste Heat | WH | 852 | CC steam units | NPCC | Summer | 77.2667 | 19 | 1 | 1 | 3118-Other Air-cooled condenser problems | D1-Forced - Immediate | 852-CC steam units
3118 | Other Air-cooled condenser problems | Balance of Plant | Condensing System | D1 | Forced - Immediate | 2022 | Waste Heat | WH | 852 | CC steam units | NPCC | Summer | 83.5333 | 28 | 1 | 1 | 3118-Other Air-cooled condenser problems | D1-Forced - Immediate | 852-CC steam units
3118 | Other Air-cooled condenser problems | Balance of Plant | Condensing System | D1 | Forced - Immediate | 2022 | Waste Heat | WH | 852 | CC steam units | NPCC | Summer | 122.55 | 19 | 1 | 1 | 3118-Other Air-cooled condenser problems | D1-Forced - Immediate | 852-CC steam units
3118 | Other Air-cooled condenser problems | Balance of Plant | Condensing System | D1 | Forced - Immediate | 2022 | Waste Heat | WH | 852 | CC steam units | NPCC | Summer | 157.9333 | 23 | 1 | 1 | 3118-Other Air-cooled condenser problems | D1-Forced - Immediate | 852-CC steam units
3118 | Other Air-cooled condenser problems | Balance of Plant | Condensing System | D1 | Forced - Immediate | 2022 | Waste Heat | WH | 852 | CC steam units | NPCC | Summer | 240.3333 | 35 | 1 | 1 | 3118-Other Air-cooled condenser problems | D1-Forced - Immediate | 852-CC steam units
3118 | Other Air-cooled condenser problems | Balance of Plant | Condensing System | U1 | Forced - Immediate | 2022 | Gas | GG | 852 | CC steam units | NPCC | Summer | 136.5332 | 128 | 1 | 1 | 3118-Other Air-cooled condenser problems | U1-Forced - Immediate | 852-CC steam units
3118 | Other Air-cooled condenser problems | Balance of Plant | Condensing System | D1 | Forced - Immediate | 2022 | Gas | GG | 852 | CC steam units | NPCC | Summer | 140.9333 | 28 | 1 | 1 | 3118-Other Air-cooled condenser problems | D1-Forced - Immediate | 852-CC steam units
3118 | Other Air-cooled condenser problems | Balance of Plant | Condensing System | D1 | Forced - Immediate | 2022 | Gas | GG | 852 | CC steam units | NPCC | Summer | 179.8667 | 38 | 1 | 1 | 3118-Other Air-cooled condenser problems | D1-Forced - Immediate | 852-CC steam units
3118 | Other Air-cooled condenser problems | Balance of Plant | Condensing System | D1 | Forced - Immediate | 2022 | Waste Heat | WH | 852 | CC steam units | NPCC | Summer | 3.7 | 37 | 1 | 1 | 3118-Other Air-cooled condenser problems | D1-Forced - Immediate | 852-CC steam units
3118 | Other Air-cooled condenser problems | Balance of Plant | Condensing System | D1 | Forced - Immediate | 2022 | Waste Heat | WH | 852 | CC steam units | NPCC | Summer | 6.7833 | 37 | 1 | 1 | 3118-Other Air-cooled condenser problems | D1-Forced - Immediate | 852-CC steam units
3118 | Other Air-cooled condenser problems | Balance of Plant | Condensing System | D1 | Forced - Immediate | 2022 | Waste Heat | WH | 852 | CC steam units | NPCC | Summer | 7.7 | 33 | 1 | 1 | 3118-Other Air-cooled condenser problems | D1-Forced - Immediate | 852-CC steam units
3118 | Other Air-cooled condenser problems | Balance of Plant | Condensing System | D1 | Forced - Immediate | 2022 | Waste Heat | WH | 852 | CC steam units | NPCC | Summer | 12.1333 | 26 | 1 | 1 | 3118-Other Air-cooled condenser problems | D1-Forced - Immediate | 852-CC steam units
3118 | Other Air-cooled condenser problems | Balance of Plant | Condensing System | D1 | Forced - Immediate | 2022 | Waste Heat | WH | 852 | CC steam units | NPCC | Summer | 13.3 | 21 | 1 | 1 | 3118-Other Air-cooled condenser problems | D1-Forced - Immediate | 852-CC steam units
3118 | Other Air-cooled condenser problems | Balance of Plant | Condensing System | D1 | Forced - Immediate | 2022 | Waste Heat | WH | 852 | CC steam units | NPCC | Summer | 13.4167 | 35 | 1 | 1 | 3118-Other Air-cooled condenser problems | D1-Forced - Immediate | 852-CC steam units
3118 | Other Air-cooled condenser problems | Balance of Plant | Condensing System | D1 | Forced - Immediate | 2022 | Waste Heat | WH | 852 | CC steam units | NPCC | Summer | 16.45 | 21 | 1 | 1 | 3118-Other Air-cooled condenser problems | D1-Forced - Immediate | 852-CC steam units
3118 | Other Air-cooled condenser problems | Balance of Plant | Condensing System | D1 | Forced - Immediate | 2022 | Waste Heat | WH | 852 | CC steam units | NPCC | Summer | 16.5 | 30 | 1 | 1 | 3118-Other Air-cooled condenser problems | D1-Forced - Immediate | 852-CC steam units
3118 | Other Air-cooled condenser problems | Balance of Plant | Condensing System | D1 | Forced - Immediate | 2022 | Waste Heat | WH | 852 | CC steam units | NPCC | Summer | 19.25 | 21 | 1 | 1 | 3118-Other Air-cooled condenser problems | D1-Forced - Immediate | 852-CC steam units
3118 | Other Air-cooled condenser problems | Balance of Plant | Condensing System | D1 | Forced - Immediate | 2022 | Waste Heat | WH | 852 | CC steam units | NPCC | Summer | 19.2667 | 17 | 2 | 2 | 3118-Other Air-cooled condenser problems | D1-Forced - Immediate | 852-CC steam units
3118 | Other Air-cooled condenser problems | Balance of Plant | Condensing System | D1 | Forced - Immediate | 2022 | Waste Heat | WH | 852 | CC steam units | NPCC | Summer | 19.95 | 21 | 1 | 1 | 3118-Other Air-cooled condenser problems | D1-Forced - Immediate | 852-CC steam units
3118 | Other Air-cooled condenser problems | Balance of Plant | Condensing System | D1 | Forced - Immediate | 2022 | Waste Heat | WH | 852 | CC steam units | NPCC | Summer | 22.1 | 26 | 1 | 1 | 3118-Other Air-cooled condenser problems | D1-Forced - Immediate | 852-CC steam units
3118 | Other Air-cooled condenser problems | Balance of Plant | Condensing System | D1 | Forced - Immediate | 2022 | Waste Heat | WH | 852 | CC steam units | NPCC | Summer | 23.1 | 33 | 2 | 3 | 3118-Other Air-cooled condenser problems | D1-Forced - Immediate | 852-CC steam units
3118 | Other Air-cooled condenser problems | Balance of Plant | Condensing System | D1 | Forced - Immediate | 2022 | Waste Heat | WH | 852 | CC steam units | NPCC | Summer | 25.2167 | 17 | 2 | 2 | 3118-Other Air-cooled condenser problems | D1-Forced - Immediate | 852-CC steam units
3118 | Other Air-cooled condenser problems | Balance of Plant | Condensing System | D1 | Forced - Immediate | 2022 | Waste Heat | WH | 852 | CC steam units | NPCC | Summer | 27.5 | 33 | 1 | 1 | 3118-Other Air-cooled condenser problems | D1-Forced - Immediate | 852-CC steam units
3118 | Other Air-cooled condenser problems | Balance of Plant | Condensing System | D1 | Forced - Immediate | 2022 | Waste Heat | WH | 852 | CC steam units | NPCC | Summer | 28.7 | 41 | 1 | 2 | 3118-Other Air-cooled condenser problems | D1-Forced - Immediate | 852-CC steam units
3118 | Other Air-cooled condenser problems | Balance of Plant | Condensing System | D1 | Forced - Immediate | 2022 | Waste Heat | WH | 852 | CC steam units | NPCC | Summer | 30.75 | 41 | 2 | 2 | 3118-Other Air-cooled condenser problems | D1-Forced - Immediate | 852-CC steam units
3118 | Other Air-cooled condenser problems | Balance of Plant | Condensing System | D1 | Forced - Immediate | 2022 | Waste Heat | WH | 852 | CC steam units | NPCC | Summer | 34.5 | 30 | 1 | 1 | 3118-Other Air-cooled condenser problems | D1-Forced - Immediate | 852-CC steam units
3118 | Other Air-cooled condenser problems | Balance of Plant | Condensing System | D1 | Forced - Immediate | 2022 | Waste Heat | WH | 852 | CC steam units | NPCC | Summer | 36.85 | 33 | 1 | 1 | 3118-Other Air-cooled condenser problems | D1-Forced - Immediate | 852-CC steam units
3118 | Other Air-cooled condenser problems | Balance of Plant | Condensing System | D1 | Forced - Immediate | 2022 | Waste Heat | WH | 852 | CC steam units | NPCC | Summer | 45.4166 | 25 | 1 | 1 | 3118-Other Air-cooled condenser problems | D1-Forced - Immediate | 852-CC steam units
3118 | Other Air-cooled condenser problems | Balance of Plant | Condensing System | D1 | Forced - Immediate | 2022 | Waste Heat | WH | 852 | CC steam units | NPCC | Summer | 46.3833 | 23 | 1 | 1 | 3118-Other Air-cooled condenser problems | D1-Forced - Immediate | 852-CC steam units
3118 | Other Air-cooled condenser problems | Balance of Plant | Condensing System | D1 | Forced - Immediate | 2022 | Waste Heat | WH | 852 | CC steam units | NPCC | Summer | 59.5333 | 19 | 1 | 1 | 3118-Other Air-cooled condenser problems | D1-Forced - Immediate | 852-CC steam units
3118 | Other Air-cooled condenser problems | Balance of Plant | Condensing System | D1 | Forced - Immediate | 2022 | Waste Heat | WH | 852 | CC steam units | NPCC | Summer | 64.1667 | 25 | 1 | 1 | 3118-Other Air-cooled condenser problems | D1-Forced - Immediate | 852-CC steam units
3118 | Other Air-cooled condenser problems | Balance of Plant | Condensing System | D1 | Forced - Immediate | 2022 | Waste Heat | WH | 852 | CC steam units | NPCC | Summer | 76.0666 | 28 | 1 | 1 | 3118-Other Air-cooled condenser problems | D1-Forced - Immediate | 852-CC steam units
3118 | Other Air-cooled condenser problems | Balance of Plant | Condensing System | D1 | Forced - Immediate | 2022 | Waste Heat | WH | 852 | CC steam units | NPCC | Summer | 91.4666 | 28 | 1 | 1 | 3118-Other Air-cooled condenser problems | D1-Forced - Immediate | 852-CC steam units
3118 | Other Air-cooled condenser problems | Balance of Plant | Condensing System | D1 | Forced - Immediate | 2022 | Waste Heat | WH | 852 | CC steam units | NPCC | Summer | 98.45 | 33 | 1 | 1 | 3118-Other Air-cooled condenser problems | D1-Forced - Immediate | 852-CC steam units
3118 | Other Air-cooled condenser problems | Balance of Plant | Condensing System | D1 | Forced - Immediate | 2022 | Waste Heat | WH | 852 | CC steam units | NPCC | Summer | 172.0333 | 26 | 1 | 1 | 3118-Other Air-cooled condenser problems | D1-Forced - Immediate | 852-CC steam units
3118 | Other Air-cooled condenser problems | Balance of Plant | Condensing System | U1 | Forced - Immediate | 2022 | Gas | GG | 852 | CC steam units | NPCC | Summer | 260.2666 | 128 | 1 | 1 | 3118-Other Air-cooled condenser problems | U1-Forced - Immediate | 852-CC steam units
3118 | Other Air-cooled condenser problems | Balance of Plant | Condensing System | D1 | Forced - Immediate | 2022 | Waste Heat | WH | 852 | CC steam units | NPCC | Summer | 2.5333 | 19 | 1 | 1 | 3118-Other Air-cooled condenser problems | D1-Forced - Immediate | 852-CC steam units
3118 | Other Air-cooled condenser problems | Balance of Plant | Condensing System | D1 | Forced - Immediate | 2022 | Waste Heat | WH | 852 | CC steam units | NPCC | Summer | 3.0333 | 14 | 2 | 2 | 3118-Other Air-cooled condenser problems | D1-Forced - Immediate | 852-CC steam units
3118 | Other Air-cooled condenser problems | Balance of Plant | Condensing System | D1 | Forced - Immediate | 2022 | Waste Heat | WH | 852 | CC steam units | NPCC | Summer | 6.65 | 21 | 2 | 2 | 3118-Other Air-cooled condenser problems | D1-Forced - Immediate | 852-CC steam units
3118 | Other Air-cooled condenser problems | Balance of Plant | Condensing System | D1 | Forced - Immediate | 2022 | Waste Heat | WH | 852 | CC steam units | NPCC | Summer | 7.3667 | 26 | 2 | 2 | 3118-Other Air-cooled condenser problems | D1-Forced - Immediate | 852-CC steam units
3118 | Other Air-cooled condenser problems | Balance of Plant | Condensing System | D1 | Forced - Immediate | 2022 | Waste Heat | WH | 852 | CC steam units | NPCC | Summer | 9.1 | 21 | 1 | 1 | 3118-Other Air-cooled condenser problems | D1-Forced - Immediate | 852-CC steam units
3118 | Other Air-cooled condenser problems | Balance of Plant | Condensing System | D1 | Forced - Immediate | 2022 | Waste Heat | WH | 852 | CC steam units | NPCC | Summer | 9.9 | 33 | 1 | 1 | 3118-Other Air-cooled condenser problems | D1-Forced - Immediate | 852-CC steam units
3118 | Other Air-cooled condenser problems | Balance of Plant | Condensing System | D1 | Forced - Immediate | 2022 | Waste Heat | WH | 852 | CC steam units | NPCC | Summer | 11.4 | 19 | 2 | 2 | 3118-Other Air-cooled condenser problems | D1-Forced - Immediate | 852-CC steam units
3118 | Other Air-cooled condenser problems | Balance of Plant | Condensing System | D1 | Forced - Immediate | 2022 | Waste Heat | WH | 852 | CC steam units | NPCC | Summer | 11.6167 | 17 | 1 | 1 | 3118-Other Air-cooled condenser problems | D1-Forced - Immediate | 852-CC steam units
3118 | Other Air-cooled condenser problems | Balance of Plant | Condensing System | D1 | Forced - Immediate | 2022 | Waste Heat | WH | 852 | CC steam units | NPCC | Summer | 13 | 39 | 1 | 1 | 3118-Other Air-cooled condenser problems | D1-Forced - Immediate | 852-CC steam units
3118 | Other Air-cooled condenser problems | Balance of Plant | Condensing System | D1 | Forced - Immediate | 2022 | Waste Heat | WH | 852 | CC steam units | NPCC | Summer | 13.75 | 33 | 1 | 1 | 3118-Other Air-cooled condenser problems | D1-Forced - Immediate | 852-CC steam units
3118 | Other Air-cooled condenser problems | Balance of Plant | Condensing System | D1 | Forced - Immediate | 2022 | Waste Heat | WH | 852 | CC steam units | NPCC | Summer | 14.4666 | 28 | 2 | 2 | 3118-Other Air-cooled condenser problems | D1-Forced - Immediate | 852-CC steam units
3118 | Other Air-cooled condenser problems | Balance of Plant | Condensing System | D1 | Forced - Immediate | 2022 | Waste Heat | WH | 852 | CC steam units | NPCC | Summer | 22.75 | 21 | 1 | 1 | 3118-Other Air-cooled condenser problems | D1-Forced - Immediate | 852-CC steam units
3118 | Other Air-cooled condenser problems | Balance of Plant | Condensing System | D1 | Forced - Immediate | 2022 | Waste Heat | WH | 852 | CC steam units | NPCC | Summer | 23.2 | 48 | 1 | 1 | 3118-Other Air-cooled condenser problems | D1-Forced - Immediate | 852-CC steam units
3118 | Other Air-cooled condenser problems | Balance of Plant | Condensing System | D1 | Forced - Immediate | 2022 | Waste Heat | WH | 852 | CC steam units | NPCC | Summer | 33.7333 | 23 | 2 | 2 | 3118-Other Air-cooled condenser problems | D1-Forced - Immediate | 852-CC steam units
3118 | Other Air-cooled condenser problems | Balance of Plant | Condensing System | D1 | Forced - Immediate | 2022 | Waste Heat | WH | 852 | CC steam units | NPCC | Summer | 35.75 | 33 | 1 | 1 | 3118-Other Air-cooled condenser problems | D1-Forced - Immediate | 852-CC steam units
3118 | Other Air-cooled condenser problems | Balance of Plant | Condensing System | D1 | Forced - Immediate | 2022 | Waste Heat | WH | 852 | CC steam units | NPCC | Summer | 36.2167 | 41 | 1 | 1 | 3118-Other Air-cooled condenser problems | D1-Forced - Immediate | 852-CC steam units
3118 | Other Air-cooled condenser problems | Balance of Plant | Condensing System | D1 | Forced - Immediate | 2022 | Waste Heat | WH | 852 | CC steam units | NPCC | Summer | 38.1333 | 26 | 1 | 1 | 3118-Other Air-cooled condenser problems | D1-Forced - Immediate | 852-CC steam units
3118 | Other Air-cooled condenser problems | Balance of Plant | Condensing System | D1 | Forced - Immediate | 2022 | Waste Heat | WH | 852 | CC steam units | NPCC | Summer | 39.6 | 33 | 1 | 1 | 3118-Other Air-cooled condenser problems | D1-Forced - Immediate | 852-CC steam units
3118 | Other Air-cooled condenser problems | Balance of Plant | Condensing System | D1 | Forced - Immediate | 2022 | Waste Heat | WH | 852 | CC steam units | NPCC | Summer | 40.3167 | 41 | 2 | 2 | 3118-Other Air-cooled condenser problems | D1-Forced - Immediate | 852-CC steam units
3118 | Other Air-cooled condenser problems | Balance of Plant | Condensing System | D1 | Forced - Immediate | 2022 | Waste Heat | WH | 852 | CC steam units | NPCC | Summer | 40.8 | 16 | 2 | 2 | 3118-Other Air-cooled condenser problems | D1-Forced - Immediate | 852-CC steam units
3118 | Other Air-cooled condenser problems | Balance of Plant | Condensing System | D1 | Forced - Immediate | 2022 | Waste Heat | WH | 852 | CC steam units | NPCC | Summer | 45.6167 | 17 | 2 | 2 | 3118-Other Air-cooled condenser problems | D1-Forced - Immediate | 852-CC steam units
3118 | Other Air-cooled condenser problems | Balance of Plant | Condensing System | D1 | Forced - Immediate | 2022 | Waste Heat | WH | 852 | CC steam units | NPCC | Summer | 46.15 | 39 | 1 | 1 | 3118-Other Air-cooled condenser problems | D1-Forced - Immediate | 852-CC steam units
3118 | Other Air-cooled condenser problems | Balance of Plant | Condensing System | D1 | Forced - Immediate | 2022 | Waste Heat | WH | 852 | CC steam units | NPCC | Summer | 47.3167 | 17 | 2 | 2 | 3118-Other Air-cooled condenser problems | D1-Forced - Immediate | 852-CC steam units
3118 | Other Air-cooled condenser problems | Balance of Plant | Condensing System | D1 | Forced - Immediate | 2022 | Waste Heat | WH | 852 | CC steam units | NPCC | Summer | 54.1333 | 16 | 3 | 3 | 3118-Other Air-cooled condenser problems | D1-Forced - Immediate | 852-CC steam units
3118 | Other Air-cooled condenser problems | Balance of Plant | Condensing System | D1 | Forced - Immediate | 2022 | Waste Heat | WH | 852 | CC steam units | NPCC | Summer | 55.25 | 51 | 1 | 1 | 3118-Other Air-cooled condenser problems | D1-Forced - Immediate | 852-CC steam units
3118 | Other Air-cooled condenser problems | Balance of Plant | Condensing System | D1 | Forced - Immediate | 2022 | Waste Heat | WH | 852 | CC steam units | NPCC | Summer | 62.5 | 25 | 1 | 1 | 3118-Other Air-cooled condenser problems | D1-Forced - Immediate | 852-CC steam units
3118 | Other Air-cooled condenser problems | Balance of Plant | Condensing System | D1 | Forced - Immediate | 2022 | Waste Heat | WH | 852 | CC steam units | NPCC | Summer | 65.1667 | 23 | 1 | 2 | 3118-Other Air-cooled condenser problems | D1-Forced - Immediate | 852-CC steam units
3118 | Other Air-cooled condenser problems | Balance of Plant | Condensing System | D1 | Forced - Immediate | 2022 | Waste Heat | WH | 852 | CC steam units | NPCC | Summer | 70.4 | 44 | 1 | 1 | 3118-Other Air-cooled condenser problems | D1-Forced - Immediate | 852-CC steam units
3118 | Other Air-cooled condenser problems | Balance of Plant | Condensing System | D1 | Forced - Immediate | 2022 | Waste Heat | WH | 852 | CC steam units | NPCC | Summer | 74.5833 | 25 | 1 | 1 | 3118-Other Air-cooled condenser problems | D1-Forced - Immediate | 852-CC steam units
3118 | Other Air-cooled condenser problems | Balance of Plant | Condensing System | D1 | Forced - Immediate | 2022 | Waste Heat | WH | 852 | CC steam units | NPCC | Summer | 94.7333 | 58 | 1 | 1 | 3118-Other Air-cooled condenser problems | D1-Forced - Immediate | 852-CC steam units
3118 | Other Air-cooled condenser problems | Balance of Plant | Condensing System | D1 | Forced - Immediate | 2022 | Waste Heat | WH | 852 | CC steam units | NPCC | Summer | 95.2 | 28 | 1 | 1 | 3118-Other Air-cooled condenser problems | D1-Forced - Immediate | 852-CC steam units
3118 | Other Air-cooled condenser problems | Balance of Plant | Condensing System | D1 | Forced - Immediate | 2022 | Waste Heat | WH | 852 | CC steam units | NPCC | Summer | 98.5 | 30 | 2 | 2 | 3118-Other Air-cooled condenser problems | D1-Forced - Immediate | 852-CC steam units
3118 | Other Air-cooled condenser problems | Balance of Plant | Condensing System | D1 | Forced - Immediate | 2022 | Waste Heat | WH | 852 | CC steam units | NPCC | Summer | 99 | 18 | 1 | 1 | 3118-Other Air-cooled condenser problems | D1-Forced - Immediate | 852-CC steam units
3118 | Other Air-cooled condenser problems | Balance of Plant | Condensing System | D1 | Forced - Immediate | 2022 | Waste Heat | WH | 852 | CC steam units | NPCC | Summer | 104.5333 | 28 | 1 | 1 | 3118-Other Air-cooled condenser problems | D1-Forced - Immediate | 852-CC steam units
3118 | Other Air-cooled condenser problems | Balance of Plant | Condensing System | D1 | Forced - Immediate | 2022 | Waste Heat | WH | 852 | CC steam units | NPCC | Summer | 109.2 | 26 | 1 | 1 | 3118-Other Air-cooled condenser problems | D1-Forced - Immediate | 852-CC steam units
3118 | Other Air-cooled condenser problems | Balance of Plant | Condensing System | D1 | Forced - Immediate | 2022 | Waste Heat | WH | 852 | CC steam units | NPCC | Summer | 126.1 | 26 | 1 | 1 | 3118-Other Air-cooled condenser problems | D1-Forced - Immediate | 852-CC steam units
3118 | Other Air-cooled condenser problems | Balance of Plant | Condensing System | D1 | Forced - Immediate | 2022 | Waste Heat | WH | 852 | CC steam units | NPCC | Off-Peak | 186.4333 | 14 | 3 | 3 | 3118-Other Air-cooled condenser problems | D1-Forced - Immediate | 852-CC steam units
3118 | Other Air-cooled condenser problems | Balance of Plant | Condensing System | D1 | Forced - Immediate | 2022 | Waste Heat | WH | 852 | CC steam units | NPCC | Summer | 2.4 | 48 | 1 | 1 | 3118-Other Air-cooled condenser problems | D1-Forced - Immediate | 852-CC steam units
3118 | Other Air-cooled condenser problems | Balance of Plant | Condensing System | D1 | Forced - Immediate | 2022 | Waste Heat | WH | 852 | CC steam units | NPCC | Summer | 3.7333 | 28 | 1 | 1 | 3118-Other Air-cooled condenser problems | D1-Forced - Immediate | 852-CC steam units
3118 | Other Air-cooled condenser problems | Balance of Plant | Condensing System | D1 | Forced - Immediate | 2022 | Waste Heat | WH | 852 | CC steam units | NPCC | Summer | 3.8 | 12 | 2 | 2 | 3118-Other Air-cooled condenser problems | D1-Forced - Immediate | 852-CC steam units
3118 | Other Air-cooled condenser problems | Balance of Plant | Condensing System | D1 | Forced - Immediate | 2022 | Waste Heat | WH | 852 | CC steam units | NPCC | Summer | 4.2167 | 23 | 1 | 1 | 3118-Other Air-cooled condenser problems | D1-Forced - Immediate | 852-CC steam units
3118 | Other Air-cooled condenser problems | Balance of Plant | Condensing System | D1 | Forced - Immediate | 2022 | Waste Heat | WH | 852 | CC steam units | NPCC | Summer | 6.5167 | 23 | 1 | 1 | 3118-Other Air-cooled condenser problems | D1-Forced - Immediate | 852-CC steam units
3118 | Other Air-cooled condenser problems | Balance of Plant | Condensing System | D1 | Forced - Immediate | 2022 | Waste Heat | WH | 852 | CC steam units | NPCC | Summer | 9.9667 | 26 | 1 | 1 | 3118-Other Air-cooled condenser problems | D1-Forced - Immediate | 852-CC steam units
3118 | Other Air-cooled condenser problems | Balance of Plant | Condensing System | D1 | Forced - Immediate | 2022 | Waste Heat | WH | 852 | CC steam units | NPCC | Summer | 12.5 | 25 | 1 | 3 | 3118-Other Air-cooled condenser problems | D1-Forced - Immediate | 852-CC steam units
3118 | Other Air-cooled condenser problems | Balance of Plant | Condensing System | D1 | Forced - Immediate | 2022 | Waste Heat | WH | 852 | CC steam units | NPCC | Summer | 14.5667 | 19 | 1 | 1 | 3118-Other Air-cooled condenser problems | D1-Forced - Immediate | 852-CC steam units
3118 | Other Air-cooled condenser problems | Balance of Plant | Condensing System | D1 | Forced - Immediate | 2022 | Waste Heat | WH | 852 | CC steam units | NPCC | Summer | 15.05 | 21 | 1 | 1 | 3118-Other Air-cooled condenser problems | D1-Forced - Immediate | 852-CC steam units
3118 | Other Air-cooled condenser problems | Balance of Plant | Condensing System | D1 | Forced - Immediate | 2022 | Waste Heat | WH | 852 | CC steam units | NPCC | Summer | 16.1 | 14 | 1 | 1 | 3118-Other Air-cooled condenser problems | D1-Forced - Immediate | 852-CC steam units
3118 | Other Air-cooled condenser problems | Balance of Plant | Condensing System | D1 | Forced - Immediate | 2022 | Waste Heat | WH | 852 | CC steam units | NPCC | Summer | 16.65 | 37 | 1 | 1 | 3118-Other Air-cooled condenser problems | D1-Forced - Immediate | 852-CC steam units
3118 | Other Air-cooled condenser problems | Balance of Plant | Condensing System | D1 | Forced - Immediate | 2022 | Waste Heat | WH | 852 | CC steam units | NPCC | Summer | 18.3666 | 58 | 1 | 1 | 3118-Other Air-cooled condenser problems | D1-Forced - Immediate | 852-CC steam units
3118 | Other Air-cooled condenser problems | Balance of Plant | Condensing System | D1 | Forced - Immediate | 2022 | Waste Heat | WH | 852 | CC steam units | NPCC | Summer | 18.5 | 30 | 1 | 1 | 3118-Other Air-cooled condenser problems | D1-Forced - Immediate | 852-CC steam units
3118 | Other Air-cooled condenser problems | Balance of Plant | Condensing System | D1 | Forced - Immediate | 2022 | Waste Heat | WH | 852 | CC steam units | NPCC | Summer | 20.8 | 26 | 2 | 2 | 3118-Other Air-cooled condenser problems | D1-Forced - Immediate | 852-CC steam units
3118 | Other Air-cooled condenser problems | Balance of Plant | Condensing System | D1 | Forced - Immediate | 2022 | Waste Heat | WH | 852 | CC steam units | NPCC | Summer | 21.85 | 23 | 1 | 1 | 3118-Other Air-cooled condenser problems | D1-Forced - Immediate | 852-CC steam units
3118 | Other Air-cooled condenser problems | Balance of Plant | Condensing System | D1 | Forced - Immediate | 2022 | Waste Heat | WH | 852 | CC steam units | NPCC | Summer | 22.5 | 25 | 1 | 1 | 3118-Other Air-cooled condenser problems | D1-Forced - Immediate | 852-CC steam units
3118 | Other Air-cooled condenser problems | Balance of Plant | Condensing System | D1 | Forced - Immediate | 2022 | Waste Heat | WH | 852 | CC steam units | NPCC | Summer | 22.6167 | 23 | 2 | 3 | 3118-Other Air-cooled condenser problems | D1-Forced - Immediate | 852-CC steam units
3118 | Other Air-cooled condenser problems | Balance of Plant | Condensing System | D1 | Forced - Immediate | 2022 | Waste Heat | WH | 852 | CC steam units | NPCC | Summer | 24 | 32 | 1 | 1 | 3118-Other Air-cooled condenser problems | D1-Forced - Immediate | 852-CC steam units
3118 | Other Air-cooled condenser problems | Balance of Plant | Condensing System | D1 | Forced - Immediate | 2022 | Waste Heat | WH | 852 | CC steam units | NPCC | Summer | 25.6833 | 23 | 1 | 1 | 3118-Other Air-cooled condenser problems | D1-Forced - Immediate | 852-CC steam units
3118 | Other Air-cooled condenser problems | Balance of Plant | Condensing System | D1 | Forced - Immediate | 2022 | Waste Heat | WH | 852 | CC steam units | NPCC | Summer | 36 | 30 | 1 | 1 | 3118-Other Air-cooled condenser problems | D1-Forced - Immediate | 852-CC steam units
3118 | Other Air-cooled condenser problems | Balance of Plant | Condensing System | D1 | Forced - Immediate | 2022 | Waste Heat | WH | 852 | CC steam units | NPCC | Summer | 37.6 | 48 | 1 | 1 | 3118-Other Air-cooled condenser problems | D1-Forced - Immediate | 852-CC steam units
3118 | Other Air-cooled condenser problems | Balance of Plant | Condensing System | D1 | Forced - Immediate | 2022 | Waste Heat | WH | 852 | CC steam units | NPCC | Summer | 38.25 | 51 | 1 | 1 | 3118-Other Air-cooled condenser problems | D1-Forced - Immediate | 852-CC steam units
3118 | Other Air-cooled condenser problems | Balance of Plant | Condensing System | D1 | Forced - Immediate | 2022 | Waste Heat | WH | 852 | CC steam units | NPCC | Summer | 39.6 | 44 | 1 | 1 | 3118-Other Air-cooled condenser problems | D1-Forced - Immediate | 852-CC steam units
3118 | Other Air-cooled condenser problems | Balance of Plant | Condensing System | D1 | Forced - Immediate | 2022 | Waste Heat | WH | 852 | CC steam units | NPCC | Summer | 41.6 | 48 | 1 | 1 | 3118-Other Air-cooled condenser problems | D1-Forced - Immediate | 852-CC steam units
3118 | Other Air-cooled condenser problems | Balance of Plant | Condensing System | D1 | Forced - Immediate | 2022 | Waste Heat | WH | 852 | CC steam units | NPCC | Summer | 49.8833 | 41 | 1 | 1 | 3118-Other Air-cooled condenser problems | D1-Forced - Immediate | 852-CC steam units
3118 | Other Air-cooled condenser problems | Balance of Plant | Condensing System | D1 | Forced - Immediate | 2022 | Waste Heat | WH | 852 | CC steam units | NPCC | Summer | 50 | 25 | 1 | 1 | 3118-Other Air-cooled condenser problems | D1-Forced - Immediate | 852-CC steam units
3118 | Other Air-cooled condenser problems | Balance of Plant | Condensing System | D1 | Forced - Immediate | 2022 | Waste Heat | WH | 852 | CC steam units | NPCC | Summer | 55 | 30 | 1 | 1 | 3118-Other Air-cooled condenser problems | D1-Forced - Immediate | 852-CC steam units
3118 | Other Air-cooled condenser problems | Balance of Plant | Condensing System | D1 | Forced - Immediate | 2022 | Waste Heat | WH | 852 | CC steam units | NPCC | Summer | 55.9667 | 23 | 1 | 1 | 3118-Other Air-cooled condenser problems | D1-Forced - Immediate | 852-CC steam units
3118 | Other Air-cooled condenser problems | Balance of Plant | Condensing System | D1 | Forced - Immediate | 2022 | Waste Heat | WH | 852 | CC steam units | NPCC | Summer | 61.6 | 33 | 1 | 1 | 3118-Other Air-cooled condenser problems | D1-Forced - Immediate | 852-CC steam units
3118 | Other Air-cooled condenser problems | Balance of Plant | Condensing System | D1 | Forced - Immediate | 2022 | Waste Heat | WH | 852 | CC steam units | NPCC | Summer | 67.65 | 33 | 1 | 1 | 3118-Other Air-cooled condenser problems | D1-Forced - Immediate | 852-CC steam units
3118 | Other Air-cooled condenser problems | Balance of Plant | Condensing System | D1 | Forced - Immediate | 2022 | Waste Heat | WH | 852 | CC steam units | NPCC | Summer | 73.7 | 33 | 1 | 1 | 3118-Other Air-cooled condenser problems | D1-Forced - Immediate | 852-CC steam units
3118 | Other Air-cooled condenser problems | Balance of Plant | Condensing System | D1 | Forced - Immediate | 2022 | Waste Heat | WH | 852 | CC steam units | NPCC | Summer | 75.4667 | 16 | 2 | 2 | 3118-Other Air-cooled condenser problems | D1-Forced - Immediate | 852-CC steam units
3118 | Other Air-cooled condenser problems | Balance of Plant | Condensing System | D1 | Forced - Immediate | 2022 | Waste Heat | WH | 852 | CC steam units | NPCC | Summer | 96.6 | 14 | 2 | 2 | 3118-Other Air-cooled condenser problems | D1-Forced - Immediate | 852-CC steam units
3118 | Other Air-cooled condenser problems | Balance of Plant | Condensing System | D1 | Forced - Immediate | 2022 | Waste Heat | WH | 852 | CC steam units | NPCC | Summer | 125 | 25 | 1 | 1 | 3118-Other Air-cooled condenser problems | D1-Forced - Immediate | 852-CC steam units
3118 | Other Air-cooled condenser problems | Balance of Plant | Condensing System | D1 | Forced - Immediate | 2022 | Waste Heat | WH | 852 | CC steam units | NPCC | Summer | 142.8 | 28 | 1 | 1 | 3118-Other Air-cooled condenser problems | D1-Forced - Immediate | 852-CC steam units
3118 | Other Air-cooled condenser problems | Balance of Plant | Condensing System | D1 | Forced - Immediate | 2022 | Waste Heat | WH | 852 | CC steam units | NPCC | Summer | 146.6666 | 55 | 1 | 1 | 3118-Other Air-cooled condenser problems | D1-Forced - Immediate | 852-CC steam units
3118 | Other Air-cooled condenser problems | Balance of Plant | Condensing System | D1 | Forced - Immediate | 2022 | Waste Heat | WH | 852 | CC steam units | NPCC | Summer | 148.3333 | 25 | 1 | 1 | 3118-Other Air-cooled condenser problems | D1-Forced - Immediate | 852-CC steam units
3118 | Other Air-cooled condenser problems | Balance of Plant | Condensing System | D1 | Forced - Immediate | 2022 | Waste Heat | WH | 852 | CC steam units | NPCC | Summer | 152 | 19 | 1 | 1 | 3118-Other Air-cooled condenser problems | D1-Forced - Immediate | 852-CC steam units
3118 | Other Air-cooled condenser problems | Balance of Plant | Condensing System | D1 | Forced - Immediate | 2022 | Gas | GG | 852 | CC steam units | NPCC | Summer | 24.9167 | 23 | 1 | 1 | 3118-Other Air-cooled condenser problems | D1-Forced - Immediate | 852-CC steam units
3118 | Other Air-cooled condenser problems | Balance of Plant | Condensing System | D1 | Forced - Immediate | 2022 | Waste Heat | WH | 852 | CC steam units | NPCC | Summer | 5.3833 | 19 | 1 | 1 | 3118-Other Air-cooled condenser problems | D1-Forced - Immediate | 852-CC steam units
3118 | Other Air-cooled condenser problems | Balance of Plant | Condensing System | D1 | Forced - Immediate | 2022 | Waste Heat | WH | 852 | CC steam units | NPCC | Summer | 6.9333 | 26 | 1 | 1 | 3118-Other Air-cooled condenser problems | D1-Forced - Immediate | 852-CC steam units
3118 | Other Air-cooled condenser problems | Balance of Plant | Condensing System | D1 | Forced - Immediate | 2022 | Waste Heat | WH | 852 | CC steam units | NPCC | Summer | 9.1833 | 19 | 2 | 3 | 3118-Other Air-cooled condenser problems | D1-Forced - Immediate | 852-CC steam units
3118 | Other Air-cooled condenser problems | Balance of Plant | Condensing System | D1 | Forced - Immediate | 2022 | Waste Heat | WH | 852 | CC steam units | NPCC | Summer | 10.45 | 33 | 2 | 2 | 3118-Other Air-cooled condenser problems | D1-Forced - Immediate | 852-CC steam units
3118 | Other Air-cooled condenser problems | Balance of Plant | Condensing System | D1 | Forced - Immediate | 2022 | Waste Heat | WH | 852 | CC steam units | NPCC | Summer | 11 | 30 | 2 | 2 | 3118-Other Air-cooled condenser problems | D1-Forced - Immediate | 852-CC steam units
3118 | Other Air-cooled condenser problems | Balance of Plant | Condensing System | D1 | Forced - Immediate | 2022 | Waste Heat | WH | 852 | CC steam units | NPCC | Summer | 16.8667 | 23 | 3 | 4 | 3118-Other Air-cooled condenser problems | D1-Forced - Immediate | 852-CC steam units
3118 | Other Air-cooled condenser problems | Balance of Plant | Condensing System | D1 | Forced - Immediate | 2022 | Waste Heat | WH | 852 | CC steam units | NPCC | Summer | 18.1333 | 16 | 1 | 1 | 3118-Other Air-cooled condenser problems | D1-Forced - Immediate | 852-CC steam units
3118 | Other Air-cooled condenser problems | Balance of Plant | Condensing System | D1 | Forced - Immediate | 2022 | Waste Heat | WH | 852 | CC steam units | NPCC | Summer | 18.2 | 21 | 2 | 3 | 3118-Other Air-cooled condenser problems | D1-Forced - Immediate | 852-CC steam units
3118 | Other Air-cooled condenser problems | Balance of Plant | Condensing System | D1 | Forced - Immediate | 2022 | Waste Heat | WH | 852 | CC steam units | NPCC | Summer | 22.95 | 17 | 1 | 1 | 3118-Other Air-cooled condenser problems | D1-Forced - Immediate | 852-CC steam units
3118 | Other Air-cooled condenser problems | Balance of Plant | Condensing System | D1 | Forced - Immediate | 2022 | Waste Heat | WH | 852 | CC steam units | NPCC | Summer | 25.9 | 42 | 1 | 1 | 3118-Other Air-cooled condenser problems | D1-Forced - Immediate | 852-CC steam units
3118 | Other Air-cooled condenser problems | Balance of Plant | Condensing System | D1 | Forced - Immediate | 2022 | Waste Heat | WH | 852 | CC steam units | NPCC | Summer | 30.5 | 30 | 1 | 1 | 3118-Other Air-cooled condenser problems | D1-Forced - Immediate | 852-CC steam units
3118 | Other Air-cooled condenser problems | Balance of Plant | Condensing System | D1 | Forced - Immediate | 2022 | Waste Heat | WH | 852 | CC steam units | NPCC | Summer | 31.35 | 33 | 1 | 1 | 3118-Other Air-cooled condenser problems | D1-Forced - Immediate | 852-CC steam units
3118 | Other Air-cooled condenser problems | Balance of Plant | Condensing System | D1 | Forced - Immediate | 2022 | Waste Heat | WH | 852 | CC steam units | NPCC | Summer | 33.6 | 21 | 1 | 1 | 3118-Other Air-cooled condenser problems | D1-Forced - Immediate | 852-CC steam units
3118 | Other Air-cooled condenser problems | Balance of Plant | Condensing System | D1 | Forced - Immediate | 2022 | Waste Heat | WH | 852 | CC steam units | NPCC | Summer | 35 | 30 | 1 | 1 | 3118-Other Air-cooled condenser problems | D1-Forced - Immediate | 852-CC steam units
3118 | Other Air-cooled condenser problems | Balance of Plant | Condensing System | D1 | Forced - Immediate | 2022 | Waste Heat | WH | 852 | CC steam units | NPCC | Summer | 35.4167 | 17 | 3 | 3 | 3118-Other Air-cooled condenser problems | D1-Forced - Immediate | 852-CC steam units
3118 | Other Air-cooled condenser problems | Balance of Plant | Condensing System | D1 | Forced - Immediate | 2022 | Waste Heat | WH | 852 | CC steam units | NPCC | Summer | 36.55 | 17 | 1 | 1 | 3118-Other Air-cooled condenser problems | D1-Forced - Immediate | 852-CC steam units
3118 | Other Air-cooled condenser problems | Balance of Plant | Condensing System | D1 | Forced - Immediate | 2022 | Waste Heat | WH | 852 | CC steam units | NPCC | Summer | 37.45 | 21 | 1 | 1 | 3118-Other Air-cooled condenser problems | D1-Forced - Immediate | 852-CC steam units
3118 | Other Air-cooled condenser problems | Balance of Plant | Condensing System | D1 | Forced - Immediate | 2022 | Waste Heat | WH | 852 | CC steam units | NPCC | Summer | 40.6 | 21 | 2 | 2 | 3118-Other Air-cooled condenser problems | D1-Forced - Immediate | 852-CC steam units
3118 | Other Air-cooled condenser problems | Balance of Plant | Condensing System | D1 | Forced - Immediate | 2022 | Waste Heat | WH | 852 | CC steam units | NPCC | Summer | 44.4167 | 41 | 1 | 1 | 3118-Other Air-cooled condenser problems | D1-Forced - Immediate | 852-CC steam units
3118 | Other Air-cooled condenser problems | Balance of Plant | Condensing System | D1 | Forced - Immediate | 2022 | Waste Heat | WH | 852 | CC steam units | NPCC | Summer | 47.0833 | 25 | 1 | 1 | 3118-Other Air-cooled condenser problems | D1-Forced - Immediate | 852-CC steam units
3118 | Other Air-cooled condenser problems | Balance of Plant | Condensing System | D1 | Forced - Immediate | 2022 | Waste Heat | WH | 852 | CC steam units | NPCC | Summer | 48.3 | 23 | 1 | 1 | 3118-Other Air-cooled condenser problems | D1-Forced - Immediate | 852-CC steam units
3118 | Other Air-cooled condenser problems | Balance of Plant | Condensing System | D1 | Forced - Immediate | 2022 | Waste Heat | WH | 852 | CC steam units | NPCC | Summer | 48.8 | 48 | 1 | 1 | 3118-Other Air-cooled condenser problems | D1-Forced - Immediate | 852-CC steam units
3118 | Other Air-cooled condenser problems | Balance of Plant | Condensing System | D1 | Forced - Immediate | 2022 | Waste Heat | WH | 852 | CC steam units | NPCC | Summer | 51.5 | 30 | 2 | 2 | 3118-Other Air-cooled condenser problems | D1-Forced - Immediate | 852-CC steam units
3118 | Other Air-cooled condenser problems | Balance of Plant | Condensing System | D1 | Forced - Immediate | 2022 | Waste Heat | WH | 852 | CC steam units | NPCC | Summer | 52.7 | 51 | 2 | 2 | 3118-Other Air-cooled condenser problems | D1-Forced - Immediate | 852-CC steam units
3118 | Other Air-cooled condenser problems | Balance of Plant | Condensing System | D1 | Forced - Immediate | 2022 | Waste Heat | WH | 852 | CC steam units | NPCC | Summer | 53.35 | 33 | 1 | 1 | 3118-Other Air-cooled condenser problems | D1-Forced - Immediate | 852-CC steam units
3118 | Other Air-cooled condenser problems | Balance of Plant | Condensing System | D1 | Forced - Immediate | 2022 | Waste Heat | WH | 852 | CC steam units | NPCC | Summer | 64.5 | 30 | 1 | 1 | 3118-Other Air-cooled condenser problems | D1-Forced - Immediate | 852-CC steam units
3118 | Other Air-cooled condenser problems | Balance of Plant | Condensing System | D1 | Forced - Immediate | 2022 | Waste Heat | WH | 852 | CC steam units | NPCC | Summer | 66.3167 | 23 | 1 | 1 | 3118-Other Air-cooled condenser problems | D1-Forced - Immediate | 852-CC steam units
3118 | Other Air-cooled condenser problems | Balance of Plant | Condensing System | D1 | Forced - Immediate | 2022 | Waste Heat | WH | 852 | CC steam units | NPCC | Summer | 73.6667 | 26 | 1 | 1 | 3118-Other Air-cooled condenser problems | D1-Forced - Immediate | 852-CC steam units
3118 | Other Air-cooled condenser problems | Balance of Plant | Condensing System | D1 | Forced - Immediate | 2022 | Waste Heat | WH | 852 | CC steam units | NPCC | Summer | 85.8 | 33 | 1 | 1 | 3118-Other Air-cooled condenser problems | D1-Forced - Immediate | 852-CC steam units
3118 | Other Air-cooled condenser problems | Balance of Plant | Condensing System | D1 | Forced - Immediate | 2022 | Waste Heat | WH | 852 | CC steam units | NPCC | Summer | 96.6 | 23 | 1 | 1 | 3118-Other Air-cooled condenser problems | D1-Forced - Immediate | 852-CC steam units
3118 | Other Air-cooled condenser problems | Balance of Plant | Condensing System | D1 | Forced - Immediate | 2022 | Waste Heat | WH | 852 | CC steam units | NPCC | Summer | 101 | 30 | 1 | 1 | 3118-Other Air-cooled condenser problems | D1-Forced - Immediate | 852-CC steam units
3118 | Other Air-cooled condenser problems | Balance of Plant | Condensing System | D1 | Forced - Immediate | 2022 | Waste Heat | WH | 852 | CC steam units | NPCC | Summer | 120.8 | 48 | 1 | 1 | 3118-Other Air-cooled condenser problems | D1-Forced - Immediate | 852-CC steam units
3118 | Other Air-cooled condenser problems | Balance of Plant | Condensing System | D1 | Forced - Immediate | 2022 | Waste Heat | WH | 852 | CC steam units | NPCC | Summer | 146.6667 | 44 | 1 | 1 | 3118-Other Air-cooled condenser problems | D1-Forced - Immediate | 852-CC steam units
3118 | Other Air-cooled condenser problems | Balance of Plant | Condensing System | D1 | Forced - Immediate | 2022 | Waste Heat | WH | 852 | CC steam units | NPCC | Summer | 170.1 | 42 | 1 | 1 | 3118-Other Air-cooled condenser problems | D1-Forced - Immediate | 852-CC steam units
3118 | Other Air-cooled condenser problems | Balance of Plant | Condensing System | U1 | Forced - Immediate | 2022 | Gas | GG | 852 | CC steam units | NPCC | Summer | 46.9332 | 128 | 1 | 1 | 3118-Other Air-cooled condenser problems | U1-Forced - Immediate | 852-CC steam units
3118 | Other Air-cooled condenser problems | Balance of Plant | Condensing System | D1 | Forced - Immediate | 2022 | Waste Heat | WH | 852 | CC steam units | NPCC | Off-Peak | 31.5 | 14 | 1 | 1 | 3118-Other Air-cooled condenser problems | D1-Forced - Immediate | 852-CC steam units
3118 | Other Air-cooled condenser problems | Balance of Plant | Condensing System | D1 | Forced - Immediate | 2022 | Waste Heat | WH | 852 | CC steam units | NPCC | Summer | 7.5 | 15 | 2 | 2 | 3118-Other Air-cooled condenser problems | D1-Forced - Immediate | 852-CC steam units
3118 | Other Air-cooled condenser problems | Balance of Plant | Condensing System | D1 | Forced - Immediate | 2022 | Waste Heat | WH | 852 | CC steam units | NPCC | Summer | 9.5333 | 26 | 2 | 2 | 3118-Other Air-cooled condenser problems | D1-Forced - Immediate | 852-CC steam units
3118 | Other Air-cooled condenser problems | Balance of Plant | Condensing System | D1 | Forced - Immediate | 2022 | Waste Heat | WH | 852 | CC steam units | NPCC | Summer | 11.4 | 57 | 1 | 1 | 3118-Other Air-cooled condenser problems | D1-Forced - Immediate | 852-CC steam units
3118 | Other Air-cooled condenser problems | Balance of Plant | Condensing System | D1 | Forced - Immediate | 2022 | Waste Heat | WH | 852 | CC steam units | NPCC | Summer | 11.7333 | 44 | 1 | 1 | 3118-Other Air-cooled condenser problems | D1-Forced - Immediate | 852-CC steam units
3118 | Other Air-cooled condenser problems | Balance of Plant | Condensing System | D1 | Forced - Immediate | 2022 | Waste Heat | WH | 852 | CC steam units | NPCC | Summer | 11.9 | 21 | 1 | 1 | 3118-Other Air-cooled condenser problems | D1-Forced - Immediate | 852-CC steam units
3118 | Other Air-cooled condenser problems | Balance of Plant | Condensing System | D1 | Forced - Immediate | 2022 | Waste Heat | WH | 852 | CC steam units | NPCC | Summer | 13.3 | 42 | 1 | 2 | 3118-Other Air-cooled condenser problems | D1-Forced - Immediate | 852-CC steam units
3118 | Other Air-cooled condenser problems | Balance of Plant | Condensing System | D1 | Forced - Immediate | 2022 | Waste Heat | WH | 852 | CC steam units | NPCC | Summer | 15.4166 | 37 | 3 | 3 | 3118-Other Air-cooled condenser problems | D1-Forced - Immediate | 852-CC steam units
3118 | Other Air-cooled condenser problems | Balance of Plant | Condensing System | D1 | Forced - Immediate | 2022 | Waste Heat | WH | 852 | CC steam units | NPCC | Summer | 15.8333 | 25 | 2 | 2 | 3118-Other Air-cooled condenser problems | D1-Forced - Immediate | 852-CC steam units
3118 | Other Air-cooled condenser problems | Balance of Plant | Condensing System | D1 | Forced - Immediate | 2022 | Waste Heat | WH | 852 | CC steam units | NPCC | Summer | 16.8 | 21 | 2 | 2 | 3118-Other Air-cooled condenser problems | D1-Forced - Immediate | 852-CC steam units
3118 | Other Air-cooled condenser problems | Balance of Plant | Condensing System | D1 | Forced - Immediate | 2022 | Waste Heat | WH | 852 | CC steam units | NPCC | Summer | 17.2666 | 28 | 1 | 1 | 3118-Other Air-cooled condenser problems | D1-Forced - Immediate | 852-CC steam units
3118 | Other Air-cooled condenser problems | Balance of Plant | Condensing System | D1 | Forced - Immediate | 2022 | Waste Heat | WH | 852 | CC steam units | NPCC | Summer | 20.4167 | 25 | 1 | 1 | 3118-Other Air-cooled condenser problems | D1-Forced - Immediate | 852-CC steam units
3118 | Other Air-cooled condenser problems | Balance of Plant | Condensing System | D1 | Forced - Immediate | 2022 | Waste Heat | WH | 852 | CC steam units | NPCC | Summer | 21.2667 | 44 | 1 | 1 | 3118-Other Air-cooled condenser problems | D1-Forced - Immediate | 852-CC steam units
3118 | Other Air-cooled condenser problems | Balance of Plant | Condensing System | D1 | Forced - Immediate | 2022 | Waste Heat | WH | 852 | CC steam units | NPCC | Summer | 24.15 | 23 | 2 | 2 | 3118-Other Air-cooled condenser problems | D1-Forced - Immediate | 852-CC steam units
3118 | Other Air-cooled condenser problems | Balance of Plant | Condensing System | D1 | Forced - Immediate | 2022 | Waste Heat | WH | 852 | CC steam units | NPCC | Summer | 26.35 | 17 | 1 | 1 | 3118-Other Air-cooled condenser problems | D1-Forced - Immediate | 852-CC steam units
3118 | Other Air-cooled condenser problems | Balance of Plant | Condensing System | D1 | Forced - Immediate | 2022 | Waste Heat | WH | 852 | CC steam units | NPCC | Summer | 26.3667 | 14 | 2 | 2 | 3118-Other Air-cooled condenser problems | D1-Forced - Immediate | 852-CC steam units
3118 | Other Air-cooled condenser problems | Balance of Plant | Condensing System | D1 | Forced - Immediate | 2022 | Waste Heat | WH | 852 | CC steam units | NPCC | Summer | 28.7 | 21 | 1 | 1 | 3118-Other Air-cooled condenser problems | D1-Forced - Immediate | 852-CC steam units
3118 | Other Air-cooled condenser problems | Balance of Plant | Condensing System | D1 | Forced - Immediate | 2022 | Waste Heat | WH | 852 | CC steam units | NPCC | Summer | 29.15 | 33 | 1 | 1 | 3118-Other Air-cooled condenser problems | D1-Forced - Immediate | 852-CC steam units
3118 | Other Air-cooled condenser problems | Balance of Plant | Condensing System | D1 | Forced - Immediate | 2022 | Waste Heat | WH | 852 | CC steam units | NPCC | Summer | 31.45 | 51 | 1 | 2 | 3118-Other Air-cooled condenser problems | D1-Forced - Immediate | 852-CC steam units
3118 | Other Air-cooled condenser problems | Balance of Plant | Condensing System | D1 | Forced - Immediate | 2022 | Waste Heat | WH | 852 | CC steam units | NPCC | Summer | 33.3333 | 25 | 2 | 2 | 3118-Other Air-cooled condenser problems | D1-Forced - Immediate | 852-CC steam units
3118 | Other Air-cooled condenser problems | Balance of Plant | Condensing System | D1 | Forced - Immediate | 2022 | Waste Heat | WH | 852 | CC steam units | NPCC | Summer | 33.5666 | 53 | 1 | 1 | 3118-Other Air-cooled condenser problems | D1-Forced - Immediate | 852-CC steam units
3118 | Other Air-cooled condenser problems | Balance of Plant | Condensing System | D1 | Forced - Immediate | 2022 | Waste Heat | WH | 852 | CC steam units | NPCC | Summer | 34.5 | 46 | 1 | 1 | 3118-Other Air-cooled condenser problems | D1-Forced - Immediate | 852-CC steam units
3118 | Other Air-cooled condenser problems | Balance of Plant | Condensing System | D1 | Forced - Immediate | 2022 | Waste Heat | WH | 852 | CC steam units | NPCC | Summer | 34.5333 | 37 | 1 | 1 | 3118-Other Air-cooled condenser problems | D1-Forced - Immediate | 852-CC steam units
3118 | Other Air-cooled condenser problems | Balance of Plant | Condensing System | D1 | Forced - Immediate | 2022 | Waste Heat | WH | 852 | CC steam units | NPCC | Summer | 36 | 48 | 1 | 1 | 3118-Other Air-cooled condenser problems | D1-Forced - Immediate | 852-CC steam units
3118 | Other Air-cooled condenser problems | Balance of Plant | Condensing System | D1 | Forced - Immediate | 2022 | Waste Heat | WH | 852 | CC steam units | NPCC | Summer | 36.3833 | 37 | 1 | 1 | 3118-Other Air-cooled condenser problems | D1-Forced - Immediate | 852-CC steam units
3118 | Other Air-cooled condenser problems | Balance of Plant | Condensing System | D1 | Forced - Immediate | 2022 | Waste Heat | WH | 852 | CC steam units | NPCC | Summer | 40.4166 | 25 | 3 | 3 | 3118-Other Air-cooled condenser problems | D1-Forced - Immediate | 852-CC steam units
3118 | Other Air-cooled condenser problems | Balance of Plant | Condensing System | D1 | Forced - Immediate | 2022 | Waste Heat | WH | 852 | CC steam units | NPCC | Summer | 43.35 | 51 | 1 | 1 | 3118-Other Air-cooled condenser problems | D1-Forced - Immediate | 852-CC steam units
3118 | Other Air-cooled condenser problems | Balance of Plant | Condensing System | D1 | Forced - Immediate | 2022 | Waste Heat | WH | 852 | CC steam units | NPCC | Summer | 45.2833 | 19 | 1 | 1 | 3118-Other Air-cooled condenser problems | D1-Forced - Immediate | 852-CC steam units
3118 | Other Air-cooled condenser problems | Balance of Plant | Condensing System | D1 | Forced - Immediate | 2022 | Waste Heat | WH | 852 | CC steam units | NPCC | Summer | 45.9667 | 14 | 1 | 1 | 3118-Other Air-cooled condenser problems | D1-Forced - Immediate | 852-CC steam units
3118 | Other Air-cooled condenser problems | Balance of Plant | Condensing System | D1 | Forced - Immediate | 2022 | Waste Heat | WH | 852 | CC steam units | NPCC | Summer | 55.55 | 33 | 1 | 1 | 3118-Other Air-cooled condenser problems | D1-Forced - Immediate | 852-CC steam units
3118 | Other Air-cooled condenser problems | Balance of Plant | Condensing System | D1 | Forced - Immediate | 2022 | Waste Heat | WH | 852 | CC steam units | NPCC | Summer | 61.3333 | 23 | 1 | 1 | 3118-Other Air-cooled condenser problems | D1-Forced - Immediate | 852-CC steam units
3118 | Other Air-cooled condenser problems | Balance of Plant | Condensing System | D1 | Forced - Immediate | 2022 | Waste Heat | WH | 852 | CC steam units | NPCC | Summer | 70.5333 | 23 | 1 | 1 | 3118-Other Air-cooled condenser problems | D1-Forced - Immediate | 852-CC steam units
3118 | Other Air-cooled condenser problems | Balance of Plant | Condensing System | D1 | Forced - Immediate | 2022 | Waste Heat | WH | 852 | CC steam units | NPCC | Summer | 85.4 | 28 | 1 | 1 | 3118-Other Air-cooled condenser problems | D1-Forced - Immediate | 852-CC steam units
3118 | Other Air-cooled condenser problems | Balance of Plant | Condensing System | D1 | Forced - Immediate | 2022 | Waste Heat | WH | 852 | CC steam units | NPCC | Summer | 125.4 | 33 | 1 | 1 | 3118-Other Air-cooled condenser problems | D1-Forced - Immediate | 852-CC steam units
3118 | Other Air-cooled condenser problems | Balance of Plant | Condensing System | D1 | Forced - Immediate | 2022 | Waste Heat | WH | 852 | CC steam units | NPCC | Summer | 136 | 30 | 1 | 1 | 3118-Other Air-cooled condenser problems | D1-Forced - Immediate | 852-CC steam units
3118 | Other Air-cooled condenser problems | Balance of Plant | Condensing System | D1 | Forced - Immediate | 2022 | Waste Heat | WH | 852 | CC steam units | NPCC | Summer | 212.5 | 51 | 1 | 1 | 3118-Other Air-cooled condenser problems | D1-Forced - Immediate | 852-CC steam units
3118 | Other Air-cooled condenser problems | Balance of Plant | Condensing System | D1 | Forced - Immediate | 2022 | Waste Heat | WH | 852 | CC steam units | NPCC | Summer | 1039.5 | 42 | 1 | 1 | 3118-Other Air-cooled condenser problems | D1-Forced - Immediate | 852-CC steam units
3118 | Other Air-cooled condenser problems | Balance of Plant | Condensing System | D1 | Forced - Immediate | 2022 | Gas | GG | 852 | CC steam units | NPCC | Summer | 10.5 | 18 | 1 | 1 | 3118-Other Air-cooled condenser problems | D1-Forced - Immediate | 852-CC steam units
3118 | Other Air-cooled condenser problems | Balance of Plant | Condensing System | D1 | Forced - Immediate | 2022 | Gas | GG | 852 | CC steam units | NPCC | Summer | 28.4666 | 28 | 1 | 1 | 3118-Other Air-cooled condenser problems | D1-Forced - Immediate | 852-CC steam units
3118 | Other Air-cooled condenser problems | Balance of Plant | Condensing System | D1 | Forced - Immediate | 2022 | Gas | GG | 852 | CC steam units | NPCC | Summer | 36.7333 | 38 | 1 | 1 | 3118-Other Air-cooled condenser problems | D1-Forced - Immediate | 852-CC steam units
3118 | Other Air-cooled condenser problems | Balance of Plant | Condensing System | D1 | Forced - Immediate | 2022 | Waste Heat | WH | 852 | CC steam units | NPCC | Off-Peak | 149.0667 | 16 | 1 | 1 | 3118-Other Air-cooled condenser problems | D1-Forced - Immediate | 852-CC steam units
3118 | Other Air-cooled condenser problems | Balance of Plant | Condensing System | D1 | Forced - Immediate | 2022 | Waste Heat | WH | 852 | CC steam units | NPCC | Summer | 3.4167 | 41 | 1 | 1 | 3118-Other Air-cooled condenser problems | D1-Forced - Immediate | 852-CC steam units
3118 | Other Air-cooled condenser problems | Balance of Plant | Condensing System | D1 | Forced - Immediate | 2022 | Waste Heat | WH | 852 | CC steam units | NPCC | Summer | 6.6667 | 16 | 1 | 1 | 3118-Other Air-cooled condenser problems | D1-Forced - Immediate | 852-CC steam units
3118 | Other Air-cooled condenser problems | Balance of Plant | Condensing System | D1 | Forced - Immediate | 2022 | Waste Heat | WH | 852 | CC steam units | NPCC | Summer | 8.5 | 51 | 1 | 1 | 3118-Other Air-cooled condenser problems | D1-Forced - Immediate | 852-CC steam units
3118 | Other Air-cooled condenser problems | Balance of Plant | Condensing System | D1 | Forced - Immediate | 2022 | Waste Heat | WH | 852 | CC steam units | NPCC | Summer | 8.55 | 19 | 1 | 1 | 3118-Other Air-cooled condenser problems | D1-Forced - Immediate | 852-CC steam units
3118 | Other Air-cooled condenser problems | Balance of Plant | Condensing System | D1 | Forced - Immediate | 2022 | Waste Heat | WH | 852 | CC steam units | NPCC | Summer | 10.5 | 21 | 3 | 4 | 3118-Other Air-cooled condenser problems | D1-Forced - Immediate | 852-CC steam units
3118 | Other Air-cooled condenser problems | Balance of Plant | Condensing System | D1 | Forced - Immediate | 2022 | Waste Heat | WH | 852 | CC steam units | NPCC | Summer | 11.7 | 26 | 1 | 1 | 3118-Other Air-cooled condenser problems | D1-Forced - Immediate | 852-CC steam units
3118 | Other Air-cooled condenser problems | Balance of Plant | Condensing System | D1 | Forced - Immediate | 2022 | Waste Heat | WH | 852 | CC steam units | NPCC | Summer | 14 | 42 | 2 | 2 | 3118-Other Air-cooled condenser problems | D1-Forced - Immediate | 852-CC steam units
3118 | Other Air-cooled condenser problems | Balance of Plant | Condensing System | D1 | Forced - Immediate | 2022 | Waste Heat | WH | 852 | CC steam units | NPCC | Summer | 14.85 | 33 | 3 | 4 | 3118-Other Air-cooled condenser problems | D1-Forced - Immediate | 852-CC steam units
3118 | Other Air-cooled condenser problems | Balance of Plant | Condensing System | D1 | Forced - Immediate | 2022 | Waste Heat | WH | 852 | CC steam units | NPCC | Summer | 16.5 | 33 | 3 | 5 | 3118-Other Air-cooled condenser problems | D1-Forced - Immediate | 852-CC steam units
3118 | Other Air-cooled condenser problems | Balance of Plant | Condensing System | D1 | Forced - Immediate | 2022 | Waste Heat | WH | 852 | CC steam units | NPCC | Summer | 16.9 | 26 | 1 | 1 | 3118-Other Air-cooled condenser problems | D1-Forced - Immediate | 852-CC steam units
3118 | Other Air-cooled condenser problems | Balance of Plant | Condensing System | D1 | Forced - Immediate | 2022 | Waste Heat | WH | 852 | CC steam units | NPCC | Summer | 18.4333 | 14 | 2 | 2 | 3118-Other Air-cooled condenser problems | D1-Forced - Immediate | 852-CC steam units
3118 | Other Air-cooled condenser problems | Balance of Plant | Condensing System | D1 | Forced - Immediate | 2022 | Waste Heat | WH | 852 | CC steam units | NPCC | Summer | 18.7833 | 23 | 1 | 1 | 3118-Other Air-cooled condenser problems | D1-Forced - Immediate | 852-CC steam units
3118 | Other Air-cooled condenser problems | Balance of Plant | Condensing System | D1 | Forced - Immediate | 2022 | Waste Heat | WH | 852 | CC steam units | NPCC | Summer | 19.55 | 17 | 2 | 2 | 3118-Other Air-cooled condenser problems | D1-Forced - Immediate | 852-CC steam units
3118 | Other Air-cooled condenser problems | Balance of Plant | Condensing System | D1 | Forced - Immediate | 2022 | Waste Heat | WH | 852 | CC steam units | NPCC | Summer | 22.5 | 30 | 1 | 1 | 3118-Other Air-cooled condenser problems | D1-Forced - Immediate | 852-CC steam units
3118 | Other Air-cooled condenser problems | Balance of Plant | Condensing System | D1 | Forced - Immediate | 2022 | Waste Heat | WH | 852 | CC steam units | NPCC | Summer | 23.1 | 42 | 1 | 1 | 3118-Other Air-cooled condenser problems | D1-Forced - Immediate | 852-CC steam units
3118 | Other Air-cooled condenser problems | Balance of Plant | Condensing System | D1 | Forced - Immediate | 2022 | Waste Heat | WH | 852 | CC steam units | NPCC | Summer | 26.9167 | 19 | 1 | 1 | 3118-Other Air-cooled condenser problems | D1-Forced - Immediate | 852-CC steam units
3118 | Other Air-cooled condenser problems | Balance of Plant | Condensing System | D1 | Forced - Immediate | 2022 | Waste Heat | WH | 852 | CC steam units | NPCC | Summer | 39.4333 | 26 | 1 | 1 | 3118-Other Air-cooled condenser problems | D1-Forced - Immediate | 852-CC steam units
3118 | Other Air-cooled condenser problems | Balance of Plant | Condensing System | D1 | Forced - Immediate | 2022 | Waste Heat | WH | 852 | CC steam units | NPCC | Summer | 42 | 30 | 1 | 1 | 3118-Other Air-cooled condenser problems | D1-Forced - Immediate | 852-CC steam units
3118 | Other Air-cooled condenser problems | Balance of Plant | Condensing System | D1 | Forced - Immediate | 2022 | Waste Heat | WH | 852 | CC steam units | NPCC | Summer | 42.5 | 17 | 1 | 1 | 3118-Other Air-cooled condenser problems | D1-Forced - Immediate | 852-CC steam units
3118 | Other Air-cooled condenser problems | Balance of Plant | Condensing System | D1 | Forced - Immediate | 2022 | Waste Heat | WH | 852 | CC steam units | NPCC | Summer | 43.7833 | 37 | 1 | 1 | 3118-Other Air-cooled condenser problems | D1-Forced - Immediate | 852-CC steam units
3118 | Other Air-cooled condenser problems | Balance of Plant | Condensing System | D1 | Forced - Immediate | 2022 | Waste Heat | WH | 852 | CC steam units | NPCC | Summer | 44.3333 | 19 | 1 | 1 | 3118-Other Air-cooled condenser problems | D1-Forced - Immediate | 852-CC steam units
3118 | Other Air-cooled condenser problems | Balance of Plant | Condensing System | D1 | Forced - Immediate | 2022 | Waste Heat | WH | 852 | CC steam units | NPCC | Summer | 44.45 | 21 | 1 | 1 | 3118-Other Air-cooled condenser problems | D1-Forced - Immediate | 852-CC steam units
3118 | Other Air-cooled condenser problems | Balance of Plant | Condensing System | D1 | Forced - Immediate | 2022 | Waste Heat | WH | 852 | CC steam units | NPCC | Summer | 44.4667 | 23 | 1 | 1 | 3118-Other Air-cooled condenser problems | D1-Forced - Immediate | 852-CC steam units
3118 | Other Air-cooled condenser problems | Balance of Plant | Condensing System | D1 | Forced - Immediate | 2022 | Waste Heat | WH | 852 | CC steam units | NPCC | Summer | 45.65 | 33 | 1 | 1 | 3118-Other Air-cooled condenser problems | D1-Forced - Immediate | 852-CC steam units
3118 | Other Air-cooled condenser problems | Balance of Plant | Condensing System | D1 | Forced - Immediate | 2022 | Waste Heat | WH | 852 | CC steam units | NPCC | Summer | 57.75 | 33 | 2 | 2 | 3118-Other Air-cooled condenser problems | D1-Forced - Immediate | 852-CC steam units
3118 | Other Air-cooled condenser problems | Balance of Plant | Condensing System | D1 | Forced - Immediate | 2022 | Waste Heat | WH | 852 | CC steam units | NPCC | Summer | 69.3833 | 23 | 1 | 1 | 3118-Other Air-cooled condenser problems | D1-Forced - Immediate | 852-CC steam units
3118 | Other Air-cooled condenser problems | Balance of Plant | Condensing System | D1 | Forced - Immediate | 2022 | Waste Heat | WH | 852 | CC steam units | NPCC | Summer | 77 | 44 | 1 | 1 | 3118-Other Air-cooled condenser problems | D1-Forced - Immediate | 852-CC steam units
3118 | Other Air-cooled condenser problems | Balance of Plant | Condensing System | D1 | Forced - Immediate | 2022 | Waste Heat | WH | 852 | CC steam units | NPCC | Summer | 84.15 | 17 | 1 | 1 | 3118-Other Air-cooled condenser problems | D1-Forced - Immediate | 852-CC steam units
3118 | Other Air-cooled condenser problems | Balance of Plant | Condensing System | D1 | Forced - Immediate | 2022 | Waste Heat | WH | 852 | CC steam units | NPCC | Summer | 88.6167 | 13 | 1 | 1 | 3118-Other Air-cooled condenser problems | D1-Forced - Immediate | 852-CC steam units
3118 | Other Air-cooled condenser problems | Balance of Plant | Condensing System | D1 | Forced - Immediate | 2022 | Waste Heat | WH | 852 | CC steam units | NPCC | Summer | 97.3333 | 73 | 1 | 1 | 3118-Other Air-cooled condenser problems | D1-Forced - Immediate | 852-CC steam units
3118 | Other Air-cooled condenser problems | Balance of Plant | Condensing System | D1 | Forced - Immediate | 2022 | Waste Heat | WH | 852 | CC steam units | NPCC | Summer | 102.7 | 39 | 1 | 1 | 3118-Other Air-cooled condenser problems | D1-Forced - Immediate | 852-CC steam units
3118 | Other Air-cooled condenser problems | Balance of Plant | Condensing System | D1 | Forced - Immediate | 2022 | Waste Heat | WH | 852 | CC steam units | NPCC | Summer | 127.6 | 44 | 1 | 1 | 3118-Other Air-cooled condenser problems | D1-Forced - Immediate | 852-CC steam units
3118 | Other Air-cooled condenser problems | Balance of Plant | Condensing System | D1 | Forced - Immediate | 2022 | Waste Heat | WH | 852 | CC steam units | NPCC | Summer | 129.5 | 42 | 1 | 1 | 3118-Other Air-cooled condenser problems | D1-Forced - Immediate | 852-CC steam units
3118 | Other Air-cooled condenser problems | Balance of Plant | Condensing System | D1 | Forced - Immediate | 2022 | Waste Heat | WH | 852 | CC steam units | NPCC | Summer | 130.1666 | 55 | 1 | 1 | 3118-Other Air-cooled condenser problems | D1-Forced - Immediate | 852-CC steam units
3118 | Other Air-cooled condenser problems | Balance of Plant | Condensing System | D1 | Forced - Immediate | 2022 | Waste Heat | WH | 852 | CC steam units | NPCC | Summer | 133.65 | 33 | 1 | 1 | 3118-Other Air-cooled condenser problems | D1-Forced - Immediate | 852-CC steam units
3118 | Other Air-cooled condenser problems | Balance of Plant | Condensing System | D1 | Forced - Immediate | 2022 | Waste Heat | WH | 852 | CC steam units | NPCC | Summer | 133.7833 | 23 | 1 | 1 | 3118-Other Air-cooled condenser problems | D1-Forced - Immediate | 852-CC steam units
3118 | Other Air-cooled condenser problems | Balance of Plant | Condensing System | D1 | Forced - Immediate | 2022 | Waste Heat | WH | 852 | CC steam units | NPCC | Summer | 135.6667 | 44 | 1 | 1 | 3118-Other Air-cooled condenser problems | D1-Forced - Immediate | 852-CC steam units
3118 | Other Air-cooled condenser problems | Balance of Plant | Condensing System | D1 | Forced - Immediate | 2022 | Waste Heat | WH | 852 | CC steam units | NPCC | Summer | 162.8 | 33 | 1 | 1 | 3118-Other Air-cooled condenser problems | D1-Forced - Immediate | 852-CC steam units
3118 | Other Air-cooled condenser problems | Balance of Plant | Condensing System | D1 | Forced - Immediate | 2022 | Waste Heat | WH | 852 | CC steam units | NPCC | Summer | 182.6666 | 40 | 1 | 1 | 3118-Other Air-cooled condenser problems | D1-Forced - Immediate | 852-CC steam units
3118 | Other Air-cooled condenser problems | Balance of Plant | Condensing System | D1 | Forced - Immediate | 2022 | Gas | GG | 852 | CC steam units | NPCC | Summer | 28.1667 | 13 | 1 | 1 | 3118-Other Air-cooled condenser problems | D1-Forced - Immediate | 852-CC steam units
3118 | Other Air-cooled condenser problems | Balance of Plant | Condensing System | D1 | Forced - Immediate | 2022 | Waste Heat | WH | 852 | CC steam units | NPCC | Summer | 4.9833 | 23 | 1 | 1 | 3118-Other Air-cooled condenser problems | D1-Forced - Immediate | 852-CC steam units
3118 | Other Air-cooled condenser problems | Balance of Plant | Condensing System | D1 | Forced - Immediate | 2022 | Waste Heat | WH | 852 | CC steam units | NPCC | Summer | 5.0667 | 19 | 1 | 1 | 3118-Other Air-cooled condenser problems | D1-Forced - Immediate | 852-CC steam units
3118 | Other Air-cooled condenser problems | Balance of Plant | Condensing System | D1 | Forced - Immediate | 2022 | Waste Heat | WH | 852 | CC steam units | NPCC | Summer | 6.0167 | 19 | 1 | 1 | 3118-Other Air-cooled condenser problems | D1-Forced - Immediate | 852-CC steam units
3118 | Other Air-cooled condenser problems | Balance of Plant | Condensing System | D1 | Forced - Immediate | 2022 | Waste Heat | WH | 852 | CC steam units | NPCC | Summer | 7.8 | 18 | 3 | 3 | 3118-Other Air-cooled condenser problems | D1-Forced - Immediate | 852-CC steam units
3118 | Other Air-cooled condenser problems | Balance of Plant | Condensing System | D1 | Forced - Immediate | 2022 | Waste Heat | WH | 852 | CC steam units | NPCC | Summer | 7.9166 | 25 | 1 | 1 | 3118-Other Air-cooled condenser problems | D1-Forced - Immediate | 852-CC steam units
3118 | Other Air-cooled condenser problems | Balance of Plant | Condensing System | D1 | Forced - Immediate | 2022 | Waste Heat | WH | 852 | CC steam units | NPCC | Summer | 8.4333 | 23 | 3 | 4 | 3118-Other Air-cooled condenser problems | D1-Forced - Immediate | 852-CC steam units
3118 | Other Air-cooled condenser problems | Balance of Plant | Condensing System | D1 | Forced - Immediate | 2022 | Waste Heat | WH | 852 | CC steam units | NPCC | Summer | 8.5 | 30 | 1 | 1 | 3118-Other Air-cooled condenser problems | D1-Forced - Immediate | 852-CC steam units
3118 | Other Air-cooled condenser problems | Balance of Plant | Condensing System | D1 | Forced - Immediate | 2022 | Waste Heat | WH | 852 | CC steam units | NPCC | Summer | 9.5 | 30 | 2 | 3 | 3118-Other Air-cooled condenser problems | D1-Forced - Immediate | 852-CC steam units
3118 | Other Air-cooled condenser problems | Balance of Plant | Condensing System | D1 | Forced - Immediate | 2022 | Waste Heat | WH | 852 | CC steam units | NPCC | Summer | 9.9167 | 17 | 1 | 1 | 3118-Other Air-cooled condenser problems | D1-Forced - Immediate | 852-CC steam units
3118 | Other Air-cooled condenser problems | Balance of Plant | Condensing System | D1 | Forced - Immediate | 2022 | Waste Heat | WH | 852 | CC steam units | NPCC | Summer | 11.2 | 21 | 1 | 1 | 3118-Other Air-cooled condenser problems | D1-Forced - Immediate | 852-CC steam units
3118 | Other Air-cooled condenser problems | Balance of Plant | Condensing System | D1 | Forced - Immediate | 2022 | Waste Heat | WH | 852 | CC steam units | NPCC | Summer | 12.2666 | 46 | 1 | 1 | 3118-Other Air-cooled condenser problems | D1-Forced - Immediate | 852-CC steam units
3118 | Other Air-cooled condenser problems | Balance of Plant | Condensing System | D1 | Forced - Immediate | 2022 | Waste Heat | WH | 852 | CC steam units | NPCC | Summer | 14 | 14 | 1 | 1 | 3118-Other Air-cooled condenser problems | D1-Forced - Immediate | 852-CC steam units
3118 | Other Air-cooled condenser problems | Balance of Plant | Condensing System | D1 | Forced - Immediate | 2022 | Waste Heat | WH | 852 | CC steam units | NPCC | Summer | 14.5 | 30 | 1 | 1 | 3118-Other Air-cooled condenser problems | D1-Forced - Immediate | 852-CC steam units
3118 | Other Air-cooled condenser problems | Balance of Plant | Condensing System | D1 | Forced - Immediate | 2022 | Waste Heat | WH | 852 | CC steam units | NPCC | Summer | 17.05 | 33 | 1 | 2 | 3118-Other Air-cooled condenser problems | D1-Forced - Immediate | 852-CC steam units
3118 | Other Air-cooled condenser problems | Balance of Plant | Condensing System | D1 | Forced - Immediate | 2022 | Waste Heat | WH | 852 | CC steam units | NPCC | Summer | 23.3333 | 25 | 2 | 2 | 3118-Other Air-cooled condenser problems | D1-Forced - Immediate | 852-CC steam units
3118 | Other Air-cooled condenser problems | Balance of Plant | Condensing System | D1 | Forced - Immediate | 2022 | Waste Heat | WH | 852 | CC steam units | NPCC | Summer | 26 | 30 | 1 | 1 | 3118-Other Air-cooled condenser problems | D1-Forced - Immediate | 852-CC steam units
3118 | Other Air-cooled condenser problems | Balance of Plant | Condensing System | D1 | Forced - Immediate | 2022 | Waste Heat | WH | 852 | CC steam units | NPCC | Summer | 27.6 | 23 | 1 | 1 | 3118-Other Air-cooled condenser problems | D1-Forced - Immediate | 852-CC steam units
3118 | Other Air-cooled condenser problems | Balance of Plant | Condensing System | D1 | Forced - Immediate | 2022 | Waste Heat | WH | 852 | CC steam units | NPCC | Summer | 30.7667 | 26 | 1 | 1 | 3118-Other Air-cooled condenser problems | D1-Forced - Immediate | 852-CC steam units
3118 | Other Air-cooled condenser problems | Balance of Plant | Condensing System | D1 | Forced - Immediate | 2022 | Waste Heat | WH | 852 | CC steam units | NPCC | Summer | 32.5833 | 23 | 1 | 1 | 3118-Other Air-cooled condenser problems | D1-Forced - Immediate | 852-CC steam units
3118 | Other Air-cooled condenser problems | Balance of Plant | Condensing System | D1 | Forced - Immediate | 2022 | Waste Heat | WH | 852 | CC steam units | NPCC | Summer | 37.95 | 33 | 1 | 2 | 3118-Other Air-cooled condenser problems | D1-Forced - Immediate | 852-CC steam units
3118 | Other Air-cooled condenser problems | Balance of Plant | Condensing System | D1 | Forced - Immediate | 2022 | Waste Heat | WH | 852 | CC steam units | NPCC | Summer | 42.0833 | 25 | 1 | 1 | 3118-Other Air-cooled condenser problems | D1-Forced - Immediate | 852-CC steam units
3118 | Other Air-cooled condenser problems | Balance of Plant | Condensing System | D1 | Forced - Immediate | 2022 | Waste Heat | WH | 852 | CC steam units | NPCC | Summer | 42.4667 | 26 | 1 | 1 | 3118-Other Air-cooled condenser problems | D1-Forced - Immediate | 852-CC steam units
3118 | Other Air-cooled condenser problems | Balance of Plant | Condensing System | D1 | Forced - Immediate | 2022 | Waste Heat | WH | 852 | CC steam units | NPCC | Summer | 46.55 | 19 | 1 | 1 | 3118-Other Air-cooled condenser problems | D1-Forced - Immediate | 852-CC steam units
3118 | Other Air-cooled condenser problems | Balance of Plant | Condensing System | D1 | Forced - Immediate | 2022 | Waste Heat | WH | 852 | CC steam units | NPCC | Summer | 51.7 | 33 | 1 | 1 | 3118-Other Air-cooled condenser problems | D1-Forced - Immediate | 852-CC steam units
3118 | Other Air-cooled condenser problems | Balance of Plant | Condensing System | D1 | Forced - Immediate | 2022 | Waste Heat | WH | 852 | CC steam units | NPCC | Summer | 64.4 | 14 | 1 | 1 | 3118-Other Air-cooled condenser problems | D1-Forced - Immediate | 852-CC steam units
3118 | Other Air-cooled condenser problems | Balance of Plant | Condensing System | D1 | Forced - Immediate | 2022 | Waste Heat | WH | 852 | CC steam units | NPCC | Summer | 65.9333 | 46 | 1 | 1 | 3118-Other Air-cooled condenser problems | D1-Forced - Immediate | 852-CC steam units
3118 | Other Air-cooled condenser problems | Balance of Plant | Condensing System | D1 | Forced - Immediate | 2022 | Waste Heat | WH | 852 | CC steam units | NPCC | Summer | 66 | 30 | 1 | 1 | 3118-Other Air-cooled condenser problems | D1-Forced - Immediate | 852-CC steam units
3118 | Other Air-cooled condenser problems | Balance of Plant | Condensing System | D1 | Forced - Immediate | 2022 | Waste Heat | WH | 852 | CC steam units | NPCC | Summer | 66.55 | 33 | 1 | 1 | 3118-Other Air-cooled condenser problems | D1-Forced - Immediate | 852-CC steam units
3118 | Other Air-cooled condenser problems | Balance of Plant | Condensing System | D1 | Forced - Immediate | 2022 | Waste Heat | WH | 852 | CC steam units | NPCC | Summer | 67.6666 | 28 | 1 | 1 | 3118-Other Air-cooled condenser problems | D1-Forced - Immediate | 852-CC steam units
3118 | Other Air-cooled condenser problems | Balance of Plant | Condensing System | D1 | Forced - Immediate | 2022 | Waste Heat | WH | 852 | CC steam units | NPCC | Summer | 79.1 | 14 | 2 | 2 | 3118-Other Air-cooled condenser problems | D1-Forced - Immediate | 852-CC steam units
3118 | Other Air-cooled condenser problems | Balance of Plant | Condensing System | D1 | Forced - Immediate | 2022 | Waste Heat | WH | 852 | CC steam units | NPCC | Summer | 81.4 | 33 | 1 | 1 | 3118-Other Air-cooled condenser problems | D1-Forced - Immediate | 852-CC steam units
3118 | Other Air-cooled condenser problems | Balance of Plant | Condensing System | U1 | Forced - Immediate | 2022 | Waste Heat | WH | 852 | CC steam units | NPCC | Off-Peak | 9558 | 135 | 1 | 1 | 3118-Other Air-cooled condenser problems | U1-Forced - Immediate | 852-CC steam units
3118 | Other Air-cooled condenser problems | Balance of Plant | Condensing System | D1 | Forced - Immediate | 2022 | Gas | GG | 852 | CC steam units | NPCC | Summer | 37.8 | 18 | 1 | 1 | 3118-Other Air-cooled condenser problems | D1-Forced - Immediate | 852-CC steam units
3118 | Other Air-cooled condenser problems | Balance of Plant | Condensing System | D1 | Forced - Immediate | 2022 | Waste Heat | WH | 852 | CC steam units | NPCC | Off-Peak | 36.4167 | 19 | 1 | 1 | 3118-Other Air-cooled condenser problems | D1-Forced - Immediate | 852-CC steam units
3118 | Other Air-cooled condenser problems | Balance of Plant | Condensing System | D1 | Forced - Immediate | 2022 | Waste Heat | WH | 852 | CC steam units | NPCC | Summer | 5.55 | 37 | 1 | 1 | 3118-Other Air-cooled condenser problems | D1-Forced - Immediate | 852-CC steam units
3118 | Other Air-cooled condenser problems | Balance of Plant | Condensing System | D1 | Forced - Immediate | 2022 | Waste Heat | WH | 852 | CC steam units | NPCC | Summer | 6.5 | 26 | 1 | 1 | 3118-Other Air-cooled condenser problems | D1-Forced - Immediate | 852-CC steam units
3118 | Other Air-cooled condenser problems | Balance of Plant | Condensing System | D1 | Forced - Immediate | 2022 | Waste Heat | WH | 852 | CC steam units | NPCC | Summer | 7.3667 | 17 | 2 | 2 | 3118-Other Air-cooled condenser problems | D1-Forced - Immediate | 852-CC steam units
3118 | Other Air-cooled condenser problems | Balance of Plant | Condensing System | D1 | Forced - Immediate | 2022 | Waste Heat | WH | 852 | CC steam units | NPCC | Summer | 7.5 | 25 | 1 | 1 | 3118-Other Air-cooled condenser problems | D1-Forced - Immediate | 852-CC steam units
3118 | Other Air-cooled condenser problems | Balance of Plant | Condensing System | D1 | Forced - Immediate | 2022 | Waste Heat | WH | 852 | CC steam units | NPCC | Summer | 8.2333 | 26 | 1 | 1 | 3118-Other Air-cooled condenser problems | D1-Forced - Immediate | 852-CC steam units
3118 | Other Air-cooled condenser problems | Balance of Plant | Condensing System | D1 | Forced - Immediate | 2022 | Waste Heat | WH | 852 | CC steam units | NPCC | Summer | 8.75 | 21 | 1 | 1 | 3118-Other Air-cooled condenser problems | D1-Forced - Immediate | 852-CC steam units
3118 | Other Air-cooled condenser problems | Balance of Plant | Condensing System | D1 | Forced - Immediate | 2022 | Waste Heat | WH | 852 | CC steam units | NPCC | Summer | 8.75 | 35 | 1 | 1 | 3118-Other Air-cooled condenser problems | D1-Forced - Immediate | 852-CC steam units
3118 | Other Air-cooled condenser problems | Balance of Plant | Condensing System | D1 | Forced - Immediate | 2022 | Waste Heat | WH | 852 | CC steam units | NPCC | Summer | 8.8833 | 41 | 1 | 1 | 3118-Other Air-cooled condenser problems | D1-Forced - Immediate | 852-CC steam units
3118 | Other Air-cooled condenser problems | Balance of Plant | Condensing System | D1 | Forced - Immediate | 2022 | Waste Heat | WH | 852 | CC steam units | NPCC | Summer | 9.9667 | 23 | 1 | 1 | 3118-Other Air-cooled condenser problems | D1-Forced - Immediate | 852-CC steam units
3118 | Other Air-cooled condenser problems | Balance of Plant | Condensing System | D1 | Forced - Immediate | 2022 | Waste Heat | WH | 852 | CC steam units | NPCC | Summer | 14.45 | 17 | 1 | 1 | 3118-Other Air-cooled condenser problems | D1-Forced - Immediate | 852-CC steam units
3118 | Other Air-cooled condenser problems | Balance of Plant | Condensing System | D1 | Forced - Immediate | 2022 | Waste Heat | WH | 852 | CC steam units | NPCC | Summer | 15.4 | 42 | 1 | 1 | 3118-Other Air-cooled condenser problems | D1-Forced - Immediate | 852-CC steam units
3118 | Other Air-cooled condenser problems | Balance of Plant | Condensing System | D1 | Forced - Immediate | 2022 | Waste Heat | WH | 852 | CC steam units | NPCC | Summer | 17.8833 | 37 | 1 | 1 | 3118-Other Air-cooled condenser problems | D1-Forced - Immediate | 852-CC steam units
3118 | Other Air-cooled condenser problems | Balance of Plant | Condensing System | D1 | Forced - Immediate | 2022 | Waste Heat | WH | 852 | CC steam units | NPCC | Summer | 18.3333 | 44 | 1 | 1 | 3118-Other Air-cooled condenser problems | D1-Forced - Immediate | 852-CC steam units
3118 | Other Air-cooled condenser problems | Balance of Plant | Condensing System | D1 | Forced - Immediate | 2022 | Waste Heat | WH | 852 | CC steam units | NPCC | Summer | 23.3333 | 14 | 1 | 1 | 3118-Other Air-cooled condenser problems | D1-Forced - Immediate | 852-CC steam units
3118 | Other Air-cooled condenser problems | Balance of Plant | Condensing System | D1 | Forced - Immediate | 2022 | Waste Heat | WH | 852 | CC steam units | NPCC | Summer | 23.8 | 17 | 1 | 1 | 3118-Other Air-cooled condenser problems | D1-Forced - Immediate | 852-CC steam units
3118 | Other Air-cooled condenser problems | Balance of Plant | Condensing System | D1 | Forced - Immediate | 2022 | Waste Heat | WH | 852 | CC steam units | NPCC | Summer | 26.4 | 48 | 1 | 1 | 3118-Other Air-cooled condenser problems | D1-Forced - Immediate | 852-CC steam units
3118 | Other Air-cooled condenser problems | Balance of Plant | Condensing System | D1 | Forced - Immediate | 2022 | Waste Heat | WH | 852 | CC steam units | NPCC | Summer | 26.6 | 14 | 1 | 1 | 3118-Other Air-cooled condenser problems | D1-Forced - Immediate | 852-CC steam units
3118 | Other Air-cooled condenser problems | Balance of Plant | Condensing System | D1 | Forced - Immediate | 2022 | Waste Heat | WH | 852 | CC steam units | NPCC | Summer | 32.5 | 30 | 1 | 1 | 3118-Other Air-cooled condenser problems | D1-Forced - Immediate | 852-CC steam units
3118 | Other Air-cooled condenser problems | Balance of Plant | Condensing System | D1 | Forced - Immediate | 2022 | Waste Heat | WH | 852 | CC steam units | NPCC | Summer | 36.75 | 21 | 1 | 1 | 3118-Other Air-cooled condenser problems | D1-Forced - Immediate | 852-CC steam units
3118 | Other Air-cooled condenser problems | Balance of Plant | Condensing System | D1 | Forced - Immediate | 2022 | Waste Heat | WH | 852 | CC steam units | NPCC | Summer | 38.35 | 39 | 1 | 1 | 3118-Other Air-cooled condenser problems | D1-Forced - Immediate | 852-CC steam units
3118 | Other Air-cooled condenser problems | Balance of Plant | Condensing System | D1 | Forced - Immediate | 2022 | Waste Heat | WH | 852 | CC steam units | NPCC | Summer | 39.75 | 15 | 1 | 1 | 3118-Other Air-cooled condenser problems | D1-Forced - Immediate | 852-CC steam units
3118 | Other Air-cooled condenser problems | Balance of Plant | Condensing System | D1 | Forced - Immediate | 2022 | Waste Heat | WH | 852 | CC steam units | NPCC | Summer | 42.5333 | 44 | 1 | 1 | 3118-Other Air-cooled condenser problems | D1-Forced - Immediate | 852-CC steam units
3118 | Other Air-cooled condenser problems | Balance of Plant | Condensing System | D1 | Forced - Immediate | 2022 | Waste Heat | WH | 852 | CC steam units | NPCC | Summer | 43.55 | 39 | 1 | 1 | 3118-Other Air-cooled condenser problems | D1-Forced - Immediate | 852-CC steam units
3118 | Other Air-cooled condenser problems | Balance of Plant | Condensing System | D1 | Forced - Immediate | 2022 | Waste Heat | WH | 852 | CC steam units | NPCC | Summer | 50.2167 | 23 | 1 | 1 | 3118-Other Air-cooled condenser problems | D1-Forced - Immediate | 852-CC steam units
3118 | Other Air-cooled condenser problems | Balance of Plant | Condensing System | D1 | Forced - Immediate | 2022 | Waste Heat | WH | 852 | CC steam units | NPCC | Summer | 58.3 | 33 | 1 | 1 | 3118-Other Air-cooled condenser problems | D1-Forced - Immediate | 852-CC steam units
3118 | Other Air-cooled condenser problems | Balance of Plant | Condensing System | D1 | Forced - Immediate | 2022 | Waste Heat | WH | 852 | CC steam units | NPCC | Summer | 74.4 | 62 | 1 | 1 | 3118-Other Air-cooled condenser problems | D1-Forced - Immediate | 852-CC steam units
3118 | Other Air-cooled condenser problems | Balance of Plant | Condensing System | D1 | Forced - Immediate | 2022 | Waste Heat | WH | 852 | CC steam units | NPCC | Summer | 75.4167 | 25 | 1 | 1 | 3118-Other Air-cooled condenser problems | D1-Forced - Immediate | 852-CC steam units
3118 | Other Air-cooled condenser problems | Balance of Plant | Condensing System | D1 | Forced - Immediate | 2022 | Waste Heat | WH | 852 | CC steam units | NPCC | Summer | 79.7333 | 23 | 1 | 1 | 3118-Other Air-cooled condenser problems | D1-Forced - Immediate | 852-CC steam units
3118 | Other Air-cooled condenser problems | Balance of Plant | Condensing System | D1 | Forced - Immediate | 2022 | Waste Heat | WH | 852 | CC steam units | NPCC | Summer | 80.1667 | 26 | 2 | 2 | 3118-Other Air-cooled condenser problems | D1-Forced - Immediate | 852-CC steam units
3118 | Other Air-cooled condenser problems | Balance of Plant | Condensing System | D1 | Forced - Immediate | 2022 | Waste Heat | WH | 852 | CC steam units | NPCC | Summer | 82.0166 | 37 | 1 | 1 | 3118-Other Air-cooled condenser problems | D1-Forced - Immediate | 852-CC steam units
3118 | Other Air-cooled condenser problems | Balance of Plant | Condensing System | D1 | Forced - Immediate | 2022 | Waste Heat | WH | 852 | CC steam units | NPCC | Summer | 82.45 | 51 | 1 | 1 | 3118-Other Air-cooled condenser problems | D1-Forced - Immediate | 852-CC steam units
3118 | Other Air-cooled condenser problems | Balance of Plant | Condensing System | D1 | Forced - Immediate | 2022 | Waste Heat | WH | 852 | CC steam units | NPCC | Summer | 88.1167 | 17 | 1 | 1 | 3118-Other Air-cooled condenser problems | D1-Forced - Immediate | 852-CC steam units
3118 | Other Air-cooled condenser problems | Balance of Plant | Condensing System | D1 | Forced - Immediate | 2022 | Waste Heat | WH | 852 | CC steam units | NPCC | Summer | 92.4 | 33 | 1 | 1 | 3118-Other Air-cooled condenser problems | D1-Forced - Immediate | 852-CC steam units
3118 | Other Air-cooled condenser problems | Balance of Plant | Condensing System | D1 | Forced - Immediate | 2022 | Waste Heat | WH | 852 | CC steam units | NPCC | Summer | 94 | 30 | 1 | 1 | 3118-Other Air-cooled condenser problems | D1-Forced - Immediate | 852-CC steam units
3118 | Other Air-cooled condenser problems | Balance of Plant | Condensing System | D1 | Forced - Immediate | 2022 | Waste Heat | WH | 852 | CC steam units | NPCC | Summer | 95.4333 | 14 | 1 | 1 | 3118-Other Air-cooled condenser problems | D1-Forced - Immediate | 852-CC steam units
3118 | Other Air-cooled condenser problems | Balance of Plant | Condensing System | D1 | Forced - Immediate | 2022 | Waste Heat | WH | 852 | CC steam units | NPCC | Summer | 97 | 30 | 1 | 1 | 3118-Other Air-cooled condenser problems | D1-Forced - Immediate | 852-CC steam units
3118 | Other Air-cooled condenser problems | Balance of Plant | Condensing System | D1 | Forced - Immediate | 2022 | Waste Heat | WH | 852 | CC steam units | NPCC | Summer | 107.2833 | 41 | 1 | 1 | 3118-Other Air-cooled condenser problems | D1-Forced - Immediate | 852-CC steam units
3118 | Other Air-cooled condenser problems | Balance of Plant | Condensing System | D1 | Forced - Immediate | 2022 | Waste Heat | WH | 852 | CC steam units | NPCC | Summer | 110 | 25 | 1 | 1 | 3118-Other Air-cooled condenser problems | D1-Forced - Immediate | 852-CC steam units
3118 | Other Air-cooled condenser problems | Balance of Plant | Condensing System | D1 | Forced - Immediate | 2022 | Waste Heat | WH | 852 | CC steam units | NPCC | Summer | 227.3333 | 55 | 1 | 1 | 3118-Other Air-cooled condenser problems | D1-Forced - Immediate | 852-CC steam units
3118 | Other Air-cooled condenser problems | Balance of Plant | Condensing System | D1 | Forced - Immediate | 2022 | Waste Heat | WH | 852 | CC steam units | NPCC | Summer | 939.4 | 33 | 1 | 1 | 3118-Other Air-cooled condenser problems | D1-Forced - Immediate | 852-CC steam units
3118 | Other Air-cooled condenser problems | Balance of Plant | Condensing System | D1 | Forced - Immediate | 2022 | Waste Heat | WH | 852 | CC steam units | NPCC | Summer | 3.3333 | 25 | 1 | 1 | 3118-Other Air-cooled condenser problems | D1-Forced - Immediate | 852-CC steam units
3118 | Other Air-cooled condenser problems | Balance of Plant | Condensing System | D1 | Forced - Immediate | 2022 | Waste Heat | WH | 852 | CC steam units | NPCC | Summer | 5.75 | 23 | 1 | 1 | 3118-Other Air-cooled condenser problems | D1-Forced - Immediate | 852-CC steam units
3118 | Other Air-cooled condenser problems | Balance of Plant | Condensing System | D1 | Forced - Immediate | 2022 | Waste Heat | WH | 852 | CC steam units | NPCC | Summer | 7.8 | 26 | 1 | 1 | 3118-Other Air-cooled condenser problems | D1-Forced - Immediate | 852-CC steam units
3118 | Other Air-cooled condenser problems | Balance of Plant | Condensing System | D1 | Forced - Immediate | 2022 | Waste Heat | WH | 852 | CC steam units | NPCC | Summer | 8.8167 | 23 | 1 | 1 | 3118-Other Air-cooled condenser problems | D1-Forced - Immediate | 852-CC steam units
3118 | Other Air-cooled condenser problems | Balance of Plant | Condensing System | D1 | Forced - Immediate | 2022 | Waste Heat | WH | 852 | CC steam units | NPCC | Summer | 9.35 | 33 | 2 | 2 | 3118-Other Air-cooled condenser problems | D1-Forced - Immediate | 852-CC steam units
3118 | Other Air-cooled condenser problems | Balance of Plant | Condensing System | D1 | Forced - Immediate | 2022 | Waste Heat | WH | 852 | CC steam units | NPCC | Summer | 10.1333 | 19 | 1 | 1 | 3118-Other Air-cooled condenser problems | D1-Forced - Immediate | 852-CC steam units
3118 | Other Air-cooled condenser problems | Balance of Plant | Condensing System | D1 | Forced - Immediate | 2022 | Waste Heat | WH | 852 | CC steam units | NPCC | Summer | 10.4 | 39 | 1 | 1 | 3118-Other Air-cooled condenser problems | D1-Forced - Immediate | 852-CC steam units
3118 | Other Air-cooled condenser problems | Balance of Plant | Condensing System | D1 | Forced - Immediate | 2022 | Waste Heat | WH | 852 | CC steam units | NPCC | Summer | 10.7333 | 28 | 1 | 1 | 3118-Other Air-cooled condenser problems | D1-Forced - Immediate | 852-CC steam units
3118 | Other Air-cooled condenser problems | Balance of Plant | Condensing System | D1 | Forced - Immediate | 2022 | Waste Heat | WH | 852 | CC steam units | NPCC | Summer | 11.3333 | 17 | 2 | 2 | 3118-Other Air-cooled condenser problems | D1-Forced - Immediate | 852-CC steam units
3118 | Other Air-cooled condenser problems | Balance of Plant | Condensing System | D1 | Forced - Immediate | 2022 | Waste Heat | WH | 852 | CC steam units | NPCC | Summer | 13.0333 | 23 | 1 | 1 | 3118-Other Air-cooled condenser problems | D1-Forced - Immediate | 852-CC steam units
3118 | Other Air-cooled condenser problems | Balance of Plant | Condensing System | D1 | Forced - Immediate | 2022 | Waste Heat | WH | 852 | CC steam units | NPCC | Summer | 13.2 | 33 | 1 | 1 | 3118-Other Air-cooled condenser problems | D1-Forced - Immediate | 852-CC steam units
3118 | Other Air-cooled condenser problems | Balance of Plant | Condensing System | D1 | Forced - Immediate | 2022 | Waste Heat | WH | 852 | CC steam units | NPCC | Summer | 15.8666 | 28 | 1 | 1 | 3118-Other Air-cooled condenser problems | D1-Forced - Immediate | 852-CC steam units
3118 | Other Air-cooled condenser problems | Balance of Plant | Condensing System | D1 | Forced - Immediate | 2022 | Waste Heat | WH | 852 | CC steam units | NPCC | Summer | 18.0167 | 23 | 1 | 1 | 3118-Other Air-cooled condenser problems | D1-Forced - Immediate | 852-CC steam units
3118 | Other Air-cooled condenser problems | Balance of Plant | Condensing System | D1 | Forced - Immediate | 2022 | Waste Heat | WH | 852 | CC steam units | NPCC | Summer | 18.3333 | 25 | 1 | 1 | 3118-Other Air-cooled condenser problems | D1-Forced - Immediate | 852-CC steam units
3118 | Other Air-cooled condenser problems | Balance of Plant | Condensing System | D1 | Forced - Immediate | 2022 | Waste Heat | WH | 852 | CC steam units | NPCC | Summer | 19.1667 | 25 | 1 | 1 | 3118-Other Air-cooled condenser problems | D1-Forced - Immediate | 852-CC steam units
3118 | Other Air-cooled condenser problems | Balance of Plant | Condensing System | D1 | Forced - Immediate | 2022 | Waste Heat | WH | 852 | CC steam units | NPCC | Summer | 20.3667 | 26 | 1 | 1 | 3118-Other Air-cooled condenser problems | D1-Forced - Immediate | 852-CC steam units
3118 | Other Air-cooled condenser problems | Balance of Plant | Condensing System | D1 | Forced - Immediate | 2022 | Waste Heat | WH | 852 | CC steam units | NPCC | Summer | 21.5833 | 37 | 1 | 1 | 3118-Other Air-cooled condenser problems | D1-Forced - Immediate | 852-CC steam units
3118 | Other Air-cooled condenser problems | Balance of Plant | Condensing System | D1 | Forced - Immediate | 2022 | Waste Heat | WH | 852 | CC steam units | NPCC | Summer | 28.8167 | 19 | 1 | 1 | 3118-Other Air-cooled condenser problems | D1-Forced - Immediate | 852-CC steam units
3118 | Other Air-cooled condenser problems | Balance of Plant | Condensing System | D1 | Forced - Immediate | 2022 | Waste Heat | WH | 852 | CC steam units | NPCC | Summer | 33.3667 | 14 | 1 | 1 | 3118-Other Air-cooled condenser problems | D1-Forced - Immediate | 852-CC steam units
3118 | Other Air-cooled condenser problems | Balance of Plant | Condensing System | D1 | Forced - Immediate | 2022 | Waste Heat | WH | 852 | CC steam units | NPCC | Summer | 34.5667 | 17 | 2 | 2 | 3118-Other Air-cooled condenser problems | D1-Forced - Immediate | 852-CC steam units
3118 | Other Air-cooled condenser problems | Balance of Plant | Condensing System | D1 | Forced - Immediate | 2022 | Waste Heat | WH | 852 | CC steam units | NPCC | Summer | 34.85 | 17 | 1 | 1 | 3118-Other Air-cooled condenser problems | D1-Forced - Immediate | 852-CC steam units
3118 | Other Air-cooled condenser problems | Balance of Plant | Condensing System | D1 | Forced - Immediate | 2022 | Waste Heat | WH | 852 | CC steam units | NPCC | Summer | 37.3333 | 14 | 3 | 3 | 3118-Other Air-cooled condenser problems | D1-Forced - Immediate | 852-CC steam units
3118 | Other Air-cooled condenser problems | Balance of Plant | Condensing System | D1 | Forced - Immediate | 2022 | Waste Heat | WH | 852 | CC steam units | NPCC | Summer | 37.8 | 14 | 1 | 1 | 3118-Other Air-cooled condenser problems | D1-Forced - Immediate | 852-CC steam units
3118 | Other Air-cooled condenser problems | Balance of Plant | Condensing System | D1 | Forced - Immediate | 2022 | Waste Heat | WH | 852 | CC steam units | NPCC | Summer | 39.2 | 42 | 1 | 1 | 3118-Other Air-cooled condenser problems | D1-Forced - Immediate | 852-CC steam units
3118 | Other Air-cooled condenser problems | Balance of Plant | Condensing System | D1 | Forced - Immediate | 2022 | Waste Heat | WH | 852 | CC steam units | NPCC | Summer | 39.6667 | 14 | 1 | 1 | 3118-Other Air-cooled condenser problems | D1-Forced - Immediate | 852-CC steam units
3118 | Other Air-cooled condenser problems | Balance of Plant | Condensing System | D1 | Forced - Immediate | 2022 | Waste Heat | WH | 852 | CC steam units | NPCC | Summer | 40.15 | 33 | 1 | 1 | 3118-Other Air-cooled condenser problems | D1-Forced - Immediate | 852-CC steam units
3118 | Other Air-cooled condenser problems | Balance of Plant | Condensing System | D1 | Forced - Immediate | 2022 | Waste Heat | WH | 852 | CC steam units | NPCC | Summer | 46.2 | 33 | 1 | 1 | 3118-Other Air-cooled condenser problems | D1-Forced - Immediate | 852-CC steam units
3118 | Other Air-cooled condenser problems | Balance of Plant | Condensing System | D1 | Forced - Immediate | 2022 | Waste Heat | WH | 852 | CC steam units | NPCC | Summer | 48.45 | 51 | 1 | 1 | 3118-Other Air-cooled condenser problems | D1-Forced - Immediate | 852-CC steam units
3118 | Other Air-cooled condenser problems | Balance of Plant | Condensing System | D1 | Forced - Immediate | 2022 | Waste Heat | WH | 852 | CC steam units | NPCC | Summer | 50.4 | 42 | 1 | 1 | 3118-Other Air-cooled condenser problems | D1-Forced - Immediate | 852-CC steam units
3118 | Other Air-cooled condenser problems | Balance of Plant | Condensing System | D1 | Forced - Immediate | 2022 | Waste Heat | WH | 852 | CC steam units | NPCC | Summer | 50.8667 | 14 | 1 | 1 | 3118-Other Air-cooled condenser problems | D1-Forced - Immediate | 852-CC steam units
3118 | Other Air-cooled condenser problems | Balance of Plant | Condensing System | D1 | Forced - Immediate | 2022 | Waste Heat | WH | 852 | CC steam units | NPCC | Summer | 59.8 | 23 | 1 | 1 | 3118-Other Air-cooled condenser problems | D1-Forced - Immediate | 852-CC steam units
3118 | Other Air-cooled condenser problems | Balance of Plant | Condensing System | D1 | Forced - Immediate | 2022 | Waste Heat | WH | 852 | CC steam units | NPCC | Summer | 61.9667 | 26 | 1 | 1 | 3118-Other Air-cooled condenser problems | D1-Forced - Immediate | 852-CC steam units
3118 | Other Air-cooled condenser problems | Balance of Plant | Condensing System | D1 | Forced - Immediate | 2022 | Waste Heat | WH | 852 | CC steam units | NPCC | Summer | 72.5 | 25 | 1 | 1 | 3118-Other Air-cooled condenser problems | D1-Forced - Immediate | 852-CC steam units
3118 | Other Air-cooled condenser problems | Balance of Plant | Condensing System | D1 | Forced - Immediate | 2022 | Waste Heat | WH | 852 | CC steam units | NPCC | Summer | 74.25 | 33 | 1 | 1 | 3118-Other Air-cooled condenser problems | D1-Forced - Immediate | 852-CC steam units
3118 | Other Air-cooled condenser problems | Balance of Plant | Condensing System | D1 | Forced - Immediate | 2022 | Waste Heat | WH | 852 | CC steam units | NPCC | Summer | 75.5333 | 44 | 1 | 1 | 3118-Other Air-cooled condenser problems | D1-Forced - Immediate | 852-CC steam units
3118 | Other Air-cooled condenser problems | Balance of Plant | Condensing System | D1 | Forced - Immediate | 2022 | Waste Heat | WH | 852 | CC steam units | NPCC | Summer | 121.1333 | 46 | 1 | 1 | 3118-Other Air-cooled condenser problems | D1-Forced - Immediate | 852-CC steam units
3118 | Other Air-cooled condenser problems | Balance of Plant | Condensing System | D1 | Forced - Immediate | 2022 | Waste Heat | WH | 852 | CC steam units | NPCC | Summer | 124.95 | 51 | 1 | 1 | 3118-Other Air-cooled condenser problems | D1-Forced - Immediate | 852-CC steam units
3118 | Other Air-cooled condenser problems | Balance of Plant | Condensing System | D1 | Forced - Immediate | 2022 | Waste Heat | WH | 852 | CC steam units | NPCC | Summer | 138.55 | 51 | 1 | 1 | 3118-Other Air-cooled condenser problems | D1-Forced - Immediate | 852-CC steam units
3118 | Other Air-cooled condenser problems | Balance of Plant | Condensing System | U1 | Forced - Immediate | 2022 | Waste Heat | WH | 852 | CC steam units | NPCC | Winter | 2253.75 | 300.5 | 1 | 1 | 3118-Other Air-cooled condenser problems | U1-Forced - Immediate | 852-CC steam units
3118 | Other Air-cooled condenser problems | Balance of Plant | Condensing System | D1 | Forced - Immediate | 2022 | Waste Heat | WH | 852 | CC steam units | NPCC | Off-Peak | 44.0833 | 23 | 1 | 1 | 3118-Other Air-cooled condenser problems | D1-Forced - Immediate | 852-CC steam units
3118 | Other Air-cooled condenser problems | Balance of Plant | Condensing System | D1 | Forced - Immediate | 2022 | Waste Heat | WH | 852 | CC steam units | NPCC | Off-Peak | 1570.4 | 26 | 1 | 1 | 3118-Other Air-cooled condenser problems | D1-Forced - Immediate | 852-CC steam units
3118 | Other Air-cooled condenser problems | Balance of Plant | Condensing System | D1 | Forced - Immediate | 2022 | Waste Heat | WH | 852 | CC steam units | NPCC | Summer | 8 | 30 | 1 | 1 | 3118-Other Air-cooled condenser problems | D1-Forced - Immediate | 852-CC steam units
3118 | Other Air-cooled condenser problems | Balance of Plant | Condensing System | D1 | Forced - Immediate | 2022 | Waste Heat | WH | 852 | CC steam units | NPCC | Summer | 10.4 | 16 | 1 | 1 | 3118-Other Air-cooled condenser problems | D1-Forced - Immediate | 852-CC steam units
3118 | Other Air-cooled condenser problems | Balance of Plant | Condensing System | D1 | Forced - Immediate | 2022 | Waste Heat | WH | 852 | CC steam units | NPCC | Summer | 13.5666 | 37 | 3 | 3 | 3118-Other Air-cooled condenser problems | D1-Forced - Immediate | 852-CC steam units
3118 | Other Air-cooled condenser problems | Balance of Plant | Condensing System | D1 | Forced - Immediate | 2022 | Waste Heat | WH | 852 | CC steam units | NPCC | Summer | 14.3 | 33 | 2 | 3 | 3118-Other Air-cooled condenser problems | D1-Forced - Immediate | 852-CC steam units
3118 | Other Air-cooled condenser problems | Balance of Plant | Condensing System | D1 | Forced - Immediate | 2022 | Waste Heat | WH | 852 | CC steam units | NPCC | Summer | 14.5833 | 25 | 2 | 2 | 3118-Other Air-cooled condenser problems | D1-Forced - Immediate | 852-CC steam units
3118 | Other Air-cooled condenser problems | Balance of Plant | Condensing System | D1 | Forced - Immediate | 2022 | Waste Heat | WH | 852 | CC steam units | NPCC | Summer | 15.8667 | 17 | 1 | 1 | 3118-Other Air-cooled condenser problems | D1-Forced - Immediate | 852-CC steam units
3118 | Other Air-cooled condenser problems | Balance of Plant | Condensing System | D1 | Forced - Immediate | 2022 | Waste Heat | WH | 852 | CC steam units | NPCC | Summer | 15.95 | 33 | 2 | 2 | 3118-Other Air-cooled condenser problems | D1-Forced - Immediate | 852-CC steam units
3118 | Other Air-cooled condenser problems | Balance of Plant | Condensing System | D1 | Forced - Immediate | 2022 | Waste Heat | WH | 852 | CC steam units | NPCC | Summer | 16.0333 | 26 | 2 | 2 | 3118-Other Air-cooled condenser problems | D1-Forced - Immediate | 852-CC steam units
3118 | Other Air-cooled condenser problems | Balance of Plant | Condensing System | D1 | Forced - Immediate | 2022 | Waste Heat | WH | 852 | CC steam units | NPCC | Summer | 17.5 | 25 | 2 | 2 | 3118-Other Air-cooled condenser problems | D1-Forced - Immediate | 852-CC steam units
3118 | Other Air-cooled condenser problems | Balance of Plant | Condensing System | D1 | Forced - Immediate | 2022 | Waste Heat | WH | 852 | CC steam units | NPCC | Summer | 17.5 | 35 | 1 | 1 | 3118-Other Air-cooled condenser problems | D1-Forced - Immediate | 852-CC steam units
3118 | Other Air-cooled condenser problems | Balance of Plant | Condensing System | D1 | Forced - Immediate | 2022 | Waste Heat | WH | 852 | CC steam units | NPCC | Summer | 18.15 | 33 | 1 | 1 | 3118-Other Air-cooled condenser problems | D1-Forced - Immediate | 852-CC steam units
3118 | Other Air-cooled condenser problems | Balance of Plant | Condensing System | D1 | Forced - Immediate | 2022 | Waste Heat | WH | 852 | CC steam units | NPCC | Summer | 18.9833 | 17 | 1 | 1 | 3118-Other Air-cooled condenser problems | D1-Forced - Immediate | 852-CC steam units
3118 | Other Air-cooled condenser problems | Balance of Plant | Condensing System | D1 | Forced - Immediate | 2022 | Waste Heat | WH | 852 | CC steam units | NPCC | Summer | 19.25 | 33 | 2 | 2 | 3118-Other Air-cooled condenser problems | D1-Forced - Immediate | 852-CC steam units
3118 | Other Air-cooled condenser problems | Balance of Plant | Condensing System | D1 | Forced - Immediate | 2022 | Waste Heat | WH | 852 | CC steam units | NPCC | Summer | 19.5 | 26 | 1 | 1 | 3118-Other Air-cooled condenser problems | D1-Forced - Immediate | 852-CC steam units
3118 | Other Air-cooled condenser problems | Balance of Plant | Condensing System | D1 | Forced - Immediate | 2022 | Waste Heat | WH | 852 | CC steam units | NPCC | Summer | 20.35 | 33 | 1 | 1 | 3118-Other Air-cooled condenser problems | D1-Forced - Immediate | 852-CC steam units
3118 | Other Air-cooled condenser problems | Balance of Plant | Condensing System | D1 | Forced - Immediate | 2022 | Waste Heat | WH | 852 | CC steam units | NPCC | Summer | 20.9 | 33 | 1 | 1 | 3118-Other Air-cooled condenser problems | D1-Forced - Immediate | 852-CC steam units
3118 | Other Air-cooled condenser problems | Balance of Plant | Condensing System | D1 | Forced - Immediate | 2022 | Waste Heat | WH | 852 | CC steam units | NPCC | Summer | 22.4 | 28 | 1 | 1 | 3118-Other Air-cooled condenser problems | D1-Forced - Immediate | 852-CC steam units
3118 | Other Air-cooled condenser problems | Balance of Plant | Condensing System | D1 | Forced - Immediate | 2022 | Waste Heat | WH | 852 | CC steam units | NPCC | Summer | 23.4667 | 32 | 1 | 1 | 3118-Other Air-cooled condenser problems | D1-Forced - Immediate | 852-CC steam units
3118 | Other Air-cooled condenser problems | Balance of Plant | Condensing System | D1 | Forced - Immediate | 2022 | Waste Heat | WH | 852 | CC steam units | NPCC | Summer | 25.85 | 33 | 1 | 1 | 3118-Other Air-cooled condenser problems | D1-Forced - Immediate | 852-CC steam units
3118 | Other Air-cooled condenser problems | Balance of Plant | Condensing System | D1 | Forced - Immediate | 2022 | Waste Heat | WH | 852 | CC steam units | NPCC | Summer | 26.35 | 51 | 1 | 1 | 3118-Other Air-cooled condenser problems | D1-Forced - Immediate | 852-CC steam units
3118 | Other Air-cooled condenser problems | Balance of Plant | Condensing System | D1 | Forced - Immediate | 2022 | Waste Heat | WH | 852 | CC steam units | NPCC | Summer | 26.65 | 41 | 1 | 1 | 3118-Other Air-cooled condenser problems | D1-Forced - Immediate | 852-CC steam units
3118 | Other Air-cooled condenser problems | Balance of Plant | Condensing System | D1 | Forced - Immediate | 2022 | Waste Heat | WH | 852 | CC steam units | NPCC | Summer | 27.3 | 14 | 1 | 1 | 3118-Other Air-cooled condenser problems | D1-Forced - Immediate | 852-CC steam units
3118 | Other Air-cooled condenser problems | Balance of Plant | Condensing System | D1 | Forced - Immediate | 2022 | Waste Heat | WH | 852 | CC steam units | NPCC | Summer | 27.9 | 62 | 1 | 1 | 3118-Other Air-cooled condenser problems | D1-Forced - Immediate | 852-CC steam units
3118 | Other Air-cooled condenser problems | Balance of Plant | Condensing System | D1 | Forced - Immediate | 2022 | Waste Heat | WH | 852 | CC steam units | NPCC | Summer | 30.25 | 33 | 1 | 1 | 3118-Other Air-cooled condenser problems | D1-Forced - Immediate | 852-CC steam units
3118 | Other Air-cooled condenser problems | Balance of Plant | Condensing System | D1 | Forced - Immediate | 2022 | Waste Heat | WH | 852 | CC steam units | NPCC | Summer | 30.3333 | 26 | 1 | 1 | 3118-Other Air-cooled condenser problems | D1-Forced - Immediate | 852-CC steam units
3118 | Other Air-cooled condenser problems | Balance of Plant | Condensing System | D1 | Forced - Immediate | 2022 | Waste Heat | WH | 852 | CC steam units | NPCC | Summer | 31.4333 | 41 | 1 | 1 | 3118-Other Air-cooled condenser problems | D1-Forced - Immediate | 852-CC steam units
3118 | Other Air-cooled condenser problems | Balance of Plant | Condensing System | D1 | Forced - Immediate | 2022 | Waste Heat | WH | 852 | CC steam units | NPCC | Summer | 36.7333 | 19 | 1 | 1 | 3118-Other Air-cooled condenser problems | D1-Forced - Immediate | 852-CC steam units
3118 | Other Air-cooled condenser problems | Balance of Plant | Condensing System | D1 | Forced - Immediate | 2022 | Waste Heat | WH | 852 | CC steam units | NPCC | Summer | 40.8333 | 25 | 1 | 1 | 3118-Other Air-cooled condenser problems | D1-Forced - Immediate | 852-CC steam units
3118 | Other Air-cooled condenser problems | Balance of Plant | Condensing System | D1 | Forced - Immediate | 2022 | Waste Heat | WH | 852 | CC steam units | NPCC | Summer | 50.1333 | 16 | 1 | 2 | 3118-Other Air-cooled condenser problems | D1-Forced - Immediate | 852-CC steam units
3118 | Other Air-cooled condenser problems | Balance of Plant | Condensing System | D1 | Forced - Immediate | 2022 | Waste Heat | WH | 852 | CC steam units | NPCC | Summer | 54 | 30 | 1 | 1 | 3118-Other Air-cooled condenser problems | D1-Forced - Immediate | 852-CC steam units
3118 | Other Air-cooled condenser problems | Balance of Plant | Condensing System | D1 | Forced - Immediate | 2022 | Waste Heat | WH | 852 | CC steam units | NPCC | Summer | 55 | 55 | 1 | 1 | 3118-Other Air-cooled condenser problems | D1-Forced - Immediate | 852-CC steam units
3118 | Other Air-cooled condenser problems | Balance of Plant | Condensing System | D1 | Forced - Immediate | 2022 | Waste Heat | WH | 852 | CC steam units | NPCC | Summer | 56.65 | 33 | 1 | 1 | 3118-Other Air-cooled condenser problems | D1-Forced - Immediate | 852-CC steam units
3118 | Other Air-cooled condenser problems | Balance of Plant | Condensing System | D1 | Forced - Immediate | 2022 | Waste Heat | WH | 852 | CC steam units | NPCC | Summer | 59.4 | 33 | 1 | 1 | 3118-Other Air-cooled condenser problems | D1-Forced - Immediate | 852-CC steam units
3118 | Other Air-cooled condenser problems | Balance of Plant | Condensing System | D1 | Forced - Immediate | 2022 | Waste Heat | WH | 852 | CC steam units | NPCC | Summer | 65.6 | 41 | 1 | 1 | 3118-Other Air-cooled condenser problems | D1-Forced - Immediate | 852-CC steam units
3118 | Other Air-cooled condenser problems | Balance of Plant | Condensing System | D1 | Forced - Immediate | 2022 | Waste Heat | WH | 852 | CC steam units | NPCC | Summer | 65.9333 | 23 | 1 | 1 | 3118-Other Air-cooled condenser problems | D1-Forced - Immediate | 852-CC steam units
3118 | Other Air-cooled condenser problems | Balance of Plant | Condensing System | D1 | Forced - Immediate | 2022 | Waste Heat | WH | 852 | CC steam units | NPCC | Summer | 77.9167 | 25 | 1 | 1 | 3118-Other Air-cooled condenser problems | D1-Forced - Immediate | 852-CC steam units
3118 | Other Air-cooled condenser problems | Balance of Plant | Condensing System | D1 | Forced - Immediate | 2022 | Waste Heat | WH | 852 | CC steam units | NPCC | Summer | 82.8 | 46 | 1 | 1 | 3118-Other Air-cooled condenser problems | D1-Forced - Immediate | 852-CC steam units
3118 | Other Air-cooled condenser problems | Balance of Plant | Condensing System | D1 | Forced - Immediate | 2022 | Waste Heat | WH | 852 | CC steam units | NPCC | Summer | 88.15 | 41 | 1 | 1 | 3118-Other Air-cooled condenser problems | D1-Forced - Immediate | 852-CC steam units
3118 | Other Air-cooled condenser problems | Balance of Plant | Condensing System | D1 | Forced - Immediate | 2022 | Waste Heat | WH | 852 | CC steam units | NPCC | Summer | 89.4166 | 37 | 1 | 1 | 3118-Other Air-cooled condenser problems | D1-Forced - Immediate | 852-CC steam units
3118 | Other Air-cooled condenser problems | Balance of Plant | Condensing System | D1 | Forced - Immediate | 2022 | Waste Heat | WH | 852 | CC steam units | NPCC | Summer | 108 | 48 | 1 | 1 | 3118-Other Air-cooled condenser problems | D1-Forced - Immediate | 852-CC steam units
3118 | Other Air-cooled condenser problems | Balance of Plant | Condensing System | D1 | Forced - Immediate | 2022 | Waste Heat | WH | 852 | CC steam units | NPCC | Summer | 147.95 | 33 | 1 | 1 | 3118-Other Air-cooled condenser problems | D1-Forced - Immediate | 852-CC steam units
3118 | Other Air-cooled condenser problems | Balance of Plant | Condensing System | D1 | Forced - Immediate | 2022 | Waste Heat | WH | 852 | CC steam units | NPCC | Summer | 181.5 | 33 | 1 | 1 | 3118-Other Air-cooled condenser problems | D1-Forced - Immediate | 852-CC steam units
3118 | Other Air-cooled condenser problems | Balance of Plant | Condensing System | D1 | Forced - Immediate | 2022 | Waste Heat | WH | 852 | CC steam units | NPCC | Summer | 3.45 | 23 | 2 | 3 | 3118-Other Air-cooled condenser problems | D1-Forced - Immediate | 852-CC steam units
3118 | Other Air-cooled condenser problems | Balance of Plant | Condensing System | D1 | Forced - Immediate | 2022 | Waste Heat | WH | 852 | CC steam units | NPCC | Summer | 3.8 | 19 | 1 | 1 | 3118-Other Air-cooled condenser problems | D1-Forced - Immediate | 852-CC steam units
3118 | Other Air-cooled condenser problems | Balance of Plant | Condensing System | D1 | Forced - Immediate | 2022 | Waste Heat | WH | 852 | CC steam units | NPCC | Summer | 4.7667 | 26 | 2 | 2 | 3118-Other Air-cooled condenser problems | D1-Forced - Immediate | 852-CC steam units
3118 | Other Air-cooled condenser problems | Balance of Plant | Condensing System | D1 | Forced - Immediate | 2022 | Waste Heat | WH | 852 | CC steam units | NPCC | Summer | 5.2 | 26 | 1 | 1 | 3118-Other Air-cooled condenser problems | D1-Forced - Immediate | 852-CC steam units
3118 | Other Air-cooled condenser problems | Balance of Plant | Condensing System | D1 | Forced - Immediate | 2022 | Waste Heat | WH | 852 | CC steam units | NPCC | Summer | 7.5833 | 35 | 1 | 1 | 3118-Other Air-cooled condenser problems | D1-Forced - Immediate | 852-CC steam units
3118 | Other Air-cooled condenser problems | Balance of Plant | Condensing System | D1 | Forced - Immediate | 2022 | Waste Heat | WH | 852 | CC steam units | NPCC | Summer | 10.8333 | 25 | 1 | 1 | 3118-Other Air-cooled condenser problems | D1-Forced - Immediate | 852-CC steam units
3118 | Other Air-cooled condenser problems | Balance of Plant | Condensing System | D1 | Forced - Immediate | 2022 | Waste Heat | WH | 852 | CC steam units | NPCC | Summer | 15.0167 | 17 | 1 | 1 | 3118-Other Air-cooled condenser problems | D1-Forced - Immediate | 852-CC steam units
3118 | Other Air-cooled condenser problems | Balance of Plant | Condensing System | D1 | Forced - Immediate | 2022 | Waste Heat | WH | 852 | CC steam units | NPCC | Summer | 15.3 | 51 | 1 | 1 | 3118-Other Air-cooled condenser problems | D1-Forced - Immediate | 852-CC steam units
3118 | Other Air-cooled condenser problems | Balance of Plant | Condensing System | D1 | Forced - Immediate | 2022 | Waste Heat | WH | 852 | CC steam units | NPCC | Summer | 17 | 51 | 1 | 1 | 3118-Other Air-cooled condenser problems | D1-Forced - Immediate | 852-CC steam units
3118 | Other Air-cooled condenser problems | Balance of Plant | Condensing System | D1 | Forced - Immediate | 2022 | Waste Heat | WH | 852 | CC steam units | NPCC | Summer | 21.45 | 33 | 2 | 2 | 3118-Other Air-cooled condenser problems | D1-Forced - Immediate | 852-CC steam units
3118 | Other Air-cooled condenser problems | Balance of Plant | Condensing System | D1 | Forced - Immediate | 2022 | Waste Heat | WH | 852 | CC steam units | NPCC | Summer | 22 | 44 | 1 | 1 | 3118-Other Air-cooled condenser problems | D1-Forced - Immediate | 852-CC steam units
3118 | Other Air-cooled condenser problems | Balance of Plant | Condensing System | D1 | Forced - Immediate | 2022 | Waste Heat | WH | 852 | CC steam units | NPCC | Summer | 23.3833 | 23 | 2 | 2 | 3118-Other Air-cooled condenser problems | D1-Forced - Immediate | 852-CC steam units
3118 | Other Air-cooled condenser problems | Balance of Plant | Condensing System | D1 | Forced - Immediate | 2022 | Waste Heat | WH | 852 | CC steam units | NPCC | Summer | 23.4 | 26 | 1 | 1 | 3118-Other Air-cooled condenser problems | D1-Forced - Immediate | 852-CC steam units
3118 | Other Air-cooled condenser problems | Balance of Plant | Condensing System | D1 | Forced - Immediate | 2022 | Waste Heat | WH | 852 | CC steam units | NPCC | Summer | 24.6 | 41 | 1 | 1 | 3118-Other Air-cooled condenser problems | D1-Forced - Immediate | 852-CC steam units
3118 | Other Air-cooled condenser problems | Balance of Plant | Condensing System | D1 | Forced - Immediate | 2022 | Waste Heat | WH | 852 | CC steam units | NPCC | Summer | 24.8 | 16 | 3 | 3 | 3118-Other Air-cooled condenser problems | D1-Forced - Immediate | 852-CC steam units
3118 | Other Air-cooled condenser problems | Balance of Plant | Condensing System | D1 | Forced - Immediate | 2022 | Waste Heat | WH | 852 | CC steam units | NPCC | Summer | 37.7 | 39 | 1 | 1 | 3118-Other Air-cooled condenser problems | D1-Forced - Immediate | 852-CC steam units
3118 | Other Air-cooled condenser problems | Balance of Plant | Condensing System | D1 | Forced - Immediate | 2022 | Waste Heat | WH | 852 | CC steam units | NPCC | Summer | 37.8 | 28 | 1 | 1 | 3118-Other Air-cooled condenser problems | D1-Forced - Immediate | 852-CC steam units
3118 | Other Air-cooled condenser problems | Balance of Plant | Condensing System | D1 | Forced - Immediate | 2022 | Waste Heat | WH | 852 | CC steam units | NPCC | Summer | 38 | 19 | 2 | 2 | 3118-Other Air-cooled condenser problems | D1-Forced - Immediate | 852-CC steam units
3118 | Other Air-cooled condenser problems | Balance of Plant | Condensing System | D1 | Forced - Immediate | 2022 | Waste Heat | WH | 852 | CC steam units | NPCC | Summer | 40.3 | 26 | 1 | 1 | 3118-Other Air-cooled condenser problems | D1-Forced - Immediate | 852-CC steam units
3118 | Other Air-cooled condenser problems | Balance of Plant | Condensing System | D1 | Forced - Immediate | 2022 | Waste Heat | WH | 852 | CC steam units | NPCC | Summer | 41.5333 | 28 | 1 | 1 | 3118-Other Air-cooled condenser problems | D1-Forced - Immediate | 852-CC steam units
3118 | Other Air-cooled condenser problems | Balance of Plant | Condensing System | D1 | Forced - Immediate | 2022 | Waste Heat | WH | 852 | CC steam units | NPCC | Summer | 42.55 | 37 | 1 | 1 | 3118-Other Air-cooled condenser problems | D1-Forced - Immediate | 852-CC steam units
3118 | Other Air-cooled condenser problems | Balance of Plant | Condensing System | D1 | Forced - Immediate | 2022 | Waste Heat | WH | 852 | CC steam units | NPCC | Summer | 44.0833 | 23 | 1 | 1 | 3118-Other Air-cooled condenser problems | D1-Forced - Immediate | 852-CC steam units
3118 | Other Air-cooled condenser problems | Balance of Plant | Condensing System | D1 | Forced - Immediate | 2022 | Waste Heat | WH | 852 | CC steam units | NPCC | Summer | 54.25 | 21 | 3 | 3 | 3118-Other Air-cooled condenser problems | D1-Forced - Immediate | 852-CC steam units
3118 | Other Air-cooled condenser problems | Balance of Plant | Condensing System | D1 | Forced - Immediate | 2022 | Waste Heat | WH | 852 | CC steam units | NPCC | Summer | 57.1167 | 23 | 1 | 1 | 3118-Other Air-cooled condenser problems | D1-Forced - Immediate | 852-CC steam units
3118 | Other Air-cooled condenser problems | Balance of Plant | Condensing System | D1 | Forced - Immediate | 2022 | Waste Heat | WH | 852 | CC steam units | NPCC | Summer | 62.7 | 33 | 1 | 1 | 3118-Other Air-cooled condenser problems | D1-Forced - Immediate | 852-CC steam units
3118 | Other Air-cooled condenser problems | Balance of Plant | Condensing System | D1 | Forced - Immediate | 2022 | Waste Heat | WH | 852 | CC steam units | NPCC | Summer | 65.55 | 23 | 1 | 1 | 3118-Other Air-cooled condenser problems | D1-Forced - Immediate | 852-CC steam units
3118 | Other Air-cooled condenser problems | Balance of Plant | Condensing System | D1 | Forced - Immediate | 2022 | Waste Heat | WH | 852 | CC steam units | NPCC | Summer | 87 | 30 | 1 | 1 | 3118-Other Air-cooled condenser problems | D1-Forced - Immediate | 852-CC steam units
3118 | Other Air-cooled condenser problems | Balance of Plant | Condensing System | D1 | Forced - Immediate | 2022 | Waste Heat | WH | 852 | CC steam units | NPCC | Summer | 92.5167 | 13 | 1 | 1 | 3118-Other Air-cooled condenser problems | D1-Forced - Immediate | 852-CC steam units
3118 | Other Air-cooled condenser problems | Balance of Plant | Condensing System | D1 | Forced - Immediate | 2022 | Waste Heat | WH | 852 | CC steam units | NPCC | Summer | 97.35 | 33 | 1 | 1 | 3118-Other Air-cooled condenser problems | D1-Forced - Immediate | 852-CC steam units
3118 | Other Air-cooled condenser problems | Balance of Plant | Condensing System | D1 | Forced - Immediate | 2022 | Waste Heat | WH | 852 | CC steam units | NPCC | Summer | 106.5667 | 23 | 1 | 1 | 3118-Other Air-cooled condenser problems | D1-Forced - Immediate | 852-CC steam units
3118 | Other Air-cooled condenser problems | Balance of Plant | Condensing System | D1 | Forced - Immediate | 2022 | Waste Heat | WH | 852 | CC steam units | NPCC | Summer | 112.75 | 33 | 1 | 1 | 3118-Other Air-cooled condenser problems | D1-Forced - Immediate | 852-CC steam units
3118 | Other Air-cooled condenser problems | Balance of Plant | Condensing System | D1 | Forced - Immediate | 2022 | Waste Heat | WH | 852 | CC steam units | NPCC | Summer | 118.15 | 51 | 1 | 1 | 3118-Other Air-cooled condenser problems | D1-Forced - Immediate | 852-CC steam units
3118 | Other Air-cooled condenser problems | Balance of Plant | Condensing System | D1 | Forced - Immediate | 2022 | Waste Heat | WH | 852 | CC steam units | NPCC | Summer | 123.1833 | 19 | 1 | 1 | 3118-Other Air-cooled condenser problems | D1-Forced - Immediate | 852-CC steam units
3118 | Other Air-cooled condenser problems | Balance of Plant | Condensing System | D1 | Forced - Immediate | 2022 | Waste Heat | WH | 852 | CC steam units | NPCC | Summer | 146.3 | 33 | 1 | 1 | 3118-Other Air-cooled condenser problems | D1-Forced - Immediate | 852-CC steam units
3118 | Other Air-cooled condenser problems | Balance of Plant | Condensing System | D1 | Forced - Immediate | 2022 | Waste Heat | WH | 852 | CC steam units | NPCC | Summer | 168.85 | 33 | 1 | 1 | 3118-Other Air-cooled condenser problems | D1-Forced - Immediate | 852-CC steam units
3118 | Other Air-cooled condenser problems | Balance of Plant | Condensing System | D1 | Forced - Immediate | 2022 | Waste Heat | WH | 852 | CC steam units | NPCC | Summer | 176.4 | 21 | 1 | 1 | 3118-Other Air-cooled condenser problems | D1-Forced - Immediate | 852-CC steam units
3118 | Other Air-cooled condenser problems | Balance of Plant | Condensing System | D1 | Forced - Immediate | 2022 | Waste Heat | WH | 852 | CC steam units | NPCC | Summer | 185.9167 | 23 | 1 | 1 | 3118-Other Air-cooled condenser problems | D1-Forced - Immediate | 852-CC steam units
3118 | Other Air-cooled condenser problems | Balance of Plant | Condensing System | D1 | Forced - Immediate | 2022 | Gas | GG | 852 | CC steam units | NPCC | Summer | 11.7 | 18 | 1 | 1 | 3118-Other Air-cooled condenser problems | D1-Forced - Immediate | 852-CC steam units
3118 | Other Air-cooled condenser problems | Balance of Plant | Condensing System | D1 | Forced - Immediate | 2022 | Gas | GG | 852 | CC steam units | NPCC | Summer | 16.8 | 28 | 1 | 1 | 3118-Other Air-cooled condenser problems | D1-Forced - Immediate | 852-CC steam units
3118 | Other Air-cooled condenser problems | Balance of Plant | Condensing System | D1 | Forced - Immediate | 2022 | Gas | GG | 852 | CC steam units | NPCC | Summer | 63.7833 | 43 | 1 | 1 | 3118-Other Air-cooled condenser problems | D1-Forced - Immediate | 852-CC steam units
3118 | Other Air-cooled condenser problems | Balance of Plant | Condensing System | D1 | Forced - Immediate | 2022 | Gas | GG | 852 | CC steam units | NPCC | Summer | 86.25 | 23 | 1 | 1 | 3118-Other Air-cooled condenser problems | D1-Forced - Immediate | 852-CC steam units
3118 | Other Air-cooled condenser problems | Balance of Plant | Condensing System | D1 | Forced - Immediate | 2022 | Waste Heat | WH | 852 | CC steam units | NPCC | Summer | 4.3333 | 26 | 2 | 2 | 3118-Other Air-cooled condenser problems | D1-Forced - Immediate | 852-CC steam units
3118 | Other Air-cooled condenser problems | Balance of Plant | Condensing System | D1 | Forced - Immediate | 2022 | Waste Heat | WH | 852 | CC steam units | NPCC | Summer | 6.0667 | 26 | 1 | 1 | 3118-Other Air-cooled condenser problems | D1-Forced - Immediate | 852-CC steam units
3118 | Other Air-cooled condenser problems | Balance of Plant | Condensing System | D1 | Forced - Immediate | 2022 | Waste Heat | WH | 852 | CC steam units | NPCC | Summer | 9.3333 | 16 | 3 | 3 | 3118-Other Air-cooled condenser problems | D1-Forced - Immediate | 852-CC steam units
3118 | Other Air-cooled condenser problems | Balance of Plant | Condensing System | D1 | Forced - Immediate | 2022 | Waste Heat | WH | 852 | CC steam units | NPCC | Summer | 9.6 | 16 | 1 | 1 | 3118-Other Air-cooled condenser problems | D1-Forced - Immediate | 852-CC steam units
3118 | Other Air-cooled condenser problems | Balance of Plant | Condensing System | D1 | Forced - Immediate | 2022 | Waste Heat | WH | 852 | CC steam units | NPCC | Summer | 10.2666 | 28 | 1 | 2 | 3118-Other Air-cooled condenser problems | D1-Forced - Immediate | 852-CC steam units
3118 | Other Air-cooled condenser problems | Balance of Plant | Condensing System | D1 | Forced - Immediate | 2022 | Waste Heat | WH | 852 | CC steam units | NPCC | Summer | 10.45 | 57 | 1 | 1 | 3118-Other Air-cooled condenser problems | D1-Forced - Immediate | 852-CC steam units
3118 | Other Air-cooled condenser problems | Balance of Plant | Condensing System | D1 | Forced - Immediate | 2022 | Waste Heat | WH | 852 | CC steam units | NPCC | Summer | 12.65 | 69 | 1 | 1 | 3118-Other Air-cooled condenser problems | D1-Forced - Immediate | 852-CC steam units
3118 | Other Air-cooled condenser problems | Balance of Plant | Condensing System | D1 | Forced - Immediate | 2022 | Waste Heat | WH | 852 | CC steam units | NPCC | Summer | 12.8 | 48 | 1 | 1 | 3118-Other Air-cooled condenser problems | D1-Forced - Immediate | 852-CC steam units
3118 | Other Air-cooled condenser problems | Balance of Plant | Condensing System | D1 | Forced - Immediate | 2022 | Waste Heat | WH | 852 | CC steam units | NPCC | Summer | 14 | 30 | 1 | 1 | 3118-Other Air-cooled condenser problems | D1-Forced - Immediate | 852-CC steam units
3118 | Other Air-cooled condenser problems | Balance of Plant | Condensing System | D1 | Forced - Immediate | 2022 | Waste Heat | WH | 852 | CC steam units | NPCC | Summer | 14.4667 | 14 | 1 | 1 | 3118-Other Air-cooled condenser problems | D1-Forced - Immediate | 852-CC steam units
3118 | Other Air-cooled condenser problems | Balance of Plant | Condensing System | D1 | Forced - Immediate | 2022 | Waste Heat | WH | 852 | CC steam units | NPCC | Summer | 15.5833 | 17 | 2 | 2 | 3118-Other Air-cooled condenser problems | D1-Forced - Immediate | 852-CC steam units
3118 | Other Air-cooled condenser problems | Balance of Plant | Condensing System | D1 | Forced - Immediate | 2022 | Waste Heat | WH | 852 | CC steam units | NPCC | Summer | 16.8 | 28 | 1 | 1 | 3118-Other Air-cooled condenser problems | D1-Forced - Immediate | 852-CC steam units
3118 | Other Air-cooled condenser problems | Balance of Plant | Condensing System | D1 | Forced - Immediate | 2022 | Waste Heat | WH | 852 | CC steam units | NPCC | Summer | 18.6333 | 26 | 1 | 1 | 3118-Other Air-cooled condenser problems | D1-Forced - Immediate | 852-CC steam units
3118 | Other Air-cooled condenser problems | Balance of Plant | Condensing System | D1 | Forced - Immediate | 2022 | Waste Heat | WH | 852 | CC steam units | NPCC | Summer | 19.25 | 15 | 1 | 1 | 3118-Other Air-cooled condenser problems | D1-Forced - Immediate | 852-CC steam units
3118 | Other Air-cooled condenser problems | Balance of Plant | Condensing System | D1 | Forced - Immediate | 2022 | Waste Heat | WH | 852 | CC steam units | NPCC | Summer | 25.35 | 39 | 1 | 1 | 3118-Other Air-cooled condenser problems | D1-Forced - Immediate | 852-CC steam units
3118 | Other Air-cooled condenser problems | Balance of Plant | Condensing System | D1 | Forced - Immediate | 2022 | Waste Heat | WH | 852 | CC steam units | NPCC | Summer | 26.95 | 21 | 1 | 1 | 3118-Other Air-cooled condenser problems | D1-Forced - Immediate | 852-CC steam units
3118 | Other Air-cooled condenser problems | Balance of Plant | Condensing System | D1 | Forced - Immediate | 2022 | Waste Heat | WH | 852 | CC steam units | NPCC | Summer | 27.5 | 25 | 2 | 2 | 3118-Other Air-cooled condenser problems | D1-Forced - Immediate | 852-CC steam units
3118 | Other Air-cooled condenser problems | Balance of Plant | Condensing System | D1 | Forced - Immediate | 2022 | Waste Heat | WH | 852 | CC steam units | NPCC | Summer | 30.0667 | 44 | 1 | 1 | 3118-Other Air-cooled condenser problems | D1-Forced - Immediate | 852-CC steam units
3118 | Other Air-cooled condenser problems | Balance of Plant | Condensing System | D1 | Forced - Immediate | 2022 | Waste Heat | WH | 852 | CC steam units | NPCC | Summer | 33.5 | 30 | 1 | 1 | 3118-Other Air-cooled condenser problems | D1-Forced - Immediate | 852-CC steam units
3118 | Other Air-cooled condenser problems | Balance of Plant | Condensing System | D1 | Forced - Immediate | 2022 | Waste Heat | WH | 852 | CC steam units | NPCC | Summer | 35.4166 | 25 | 1 | 1 | 3118-Other Air-cooled condenser problems | D1-Forced - Immediate | 852-CC steam units
3118 | Other Air-cooled condenser problems | Balance of Plant | Condensing System | D1 | Forced - Immediate | 2022 | Waste Heat | WH | 852 | CC steam units | NPCC | Summer | 35.65 | 23 | 1 | 1 | 3118-Other Air-cooled condenser problems | D1-Forced - Immediate | 852-CC steam units
3118 | Other Air-cooled condenser problems | Balance of Plant | Condensing System | D1 | Forced - Immediate | 2022 | Waste Heat | WH | 852 | CC steam units | NPCC | Summer | 36.05 | 21 | 1 | 1 | 3118-Other Air-cooled condenser problems | D1-Forced - Immediate | 852-CC steam units
3118 | Other Air-cooled condenser problems | Balance of Plant | Condensing System | D1 | Forced - Immediate | 2022 | Waste Heat | WH | 852 | CC steam units | NPCC | Summer | 37.5667 | 23 | 1 | 1 | 3118-Other Air-cooled condenser problems | D1-Forced - Immediate | 852-CC steam units
3118 | Other Air-cooled condenser problems | Balance of Plant | Condensing System | D1 | Forced - Immediate | 2022 | Waste Heat | WH | 852 | CC steam units | NPCC | Summer | 41.6667 | 20 | 1 | 1 | 3118-Other Air-cooled condenser problems | D1-Forced - Immediate | 852-CC steam units
3118 | Other Air-cooled condenser problems | Balance of Plant | Condensing System | D1 | Forced - Immediate | 2022 | Waste Heat | WH | 852 | CC steam units | NPCC | Summer | 47.15 | 41 | 1 | 1 | 3118-Other Air-cooled condenser problems | D1-Forced - Immediate | 852-CC steam units
3118 | Other Air-cooled condenser problems | Balance of Plant | Condensing System | D1 | Forced - Immediate | 2022 | Waste Heat | WH | 852 | CC steam units | NPCC | Summer | 48.5167 | 41 | 1 | 1 | 3118-Other Air-cooled condenser problems | D1-Forced - Immediate | 852-CC steam units
3118 | Other Air-cooled condenser problems | Balance of Plant | Condensing System | D1 | Forced - Immediate | 2022 | Waste Heat | WH | 852 | CC steam units | NPCC | Summer | 52.5 | 25 | 1 | 1 | 3118-Other Air-cooled condenser problems | D1-Forced - Immediate | 852-CC steam units
3118 | Other Air-cooled condenser problems | Balance of Plant | Condensing System | D1 | Forced - Immediate | 2022 | Waste Heat | WH | 852 | CC steam units | NPCC | Summer | 60.5 | 30 | 1 | 1 | 3118-Other Air-cooled condenser problems | D1-Forced - Immediate | 852-CC steam units
3118 | Other Air-cooled condenser problems | Balance of Plant | Condensing System | D1 | Forced - Immediate | 2022 | Waste Heat | WH | 852 | CC steam units | NPCC | Summer | 61.6666 | 25 | 1 | 1 | 3118-Other Air-cooled condenser problems | D1-Forced - Immediate | 852-CC steam units
3118 | Other Air-cooled condenser problems | Balance of Plant | Condensing System | D1 | Forced - Immediate | 2022 | Waste Heat | WH | 852 | CC steam units | NPCC | Summer | 62.3333 | 55 | 1 | 1 | 3118-Other Air-cooled condenser problems | D1-Forced - Immediate | 852-CC steam units
3118 | Other Air-cooled condenser problems | Balance of Plant | Condensing System | D1 | Forced - Immediate | 2022 | Waste Heat | WH | 852 | CC steam units | NPCC | Summer | 69.0167 | 41 | 1 | 1 | 3118-Other Air-cooled condenser problems | D1-Forced - Immediate | 852-CC steam units
3118 | Other Air-cooled condenser problems | Balance of Plant | Condensing System | D1 | Forced - Immediate | 2022 | Waste Heat | WH | 852 | CC steam units | NPCC | Summer | 105.05 | 33 | 2 | 2 | 3118-Other Air-cooled condenser problems | D1-Forced - Immediate | 852-CC steam units
3118 | Other Air-cooled condenser problems | Balance of Plant | Condensing System | D1 | Forced - Immediate | 2022 | Waste Heat | WH | 852 | CC steam units | NPCC | Summer | 112.9333 | 44 | 1 | 1 | 3118-Other Air-cooled condenser problems | D1-Forced - Immediate | 852-CC steam units
3118 | Other Air-cooled condenser problems | Balance of Plant | Condensing System | D1 | Forced - Immediate | 2022 | Waste Heat | WH | 852 | CC steam units | NPCC | Summer | 130.8667 | 26 | 1 | 1 | 3118-Other Air-cooled condenser problems | D1-Forced - Immediate | 852-CC steam units
3118 | Other Air-cooled condenser problems | Balance of Plant | Condensing System | D1 | Forced - Immediate | 2022 | Waste Heat | WH | 852 | CC steam units | NPCC | Summer | 130.9 | 51 | 1 | 1 | 3118-Other Air-cooled condenser problems | D1-Forced - Immediate | 852-CC steam units
3118 | Other Air-cooled condenser problems | Balance of Plant | Condensing System | D1 | Forced - Immediate | 2022 | Waste Heat | WH | 852 | CC steam units | NPCC | Summer | 276.8333 | 55 | 1 | 1 | 3118-Other Air-cooled condenser problems | D1-Forced - Immediate | 852-CC steam units
3118 | Other Air-cooled condenser problems | Balance of Plant | Condensing System | U1 | Forced - Immediate | 2022 | Waste Heat | WH | 852 | CC steam units | WECC | Summer | 44.5666 | 191 | 1 | 1 | 3118-Other Air-cooled condenser problems | U1-Forced - Immediate | 852-CC steam units
3118 | Other Air-cooled condenser problems | Balance of Plant | Condensing System | U1 | Forced - Immediate | 2022 | Waste Heat | WH | 852 | CC steam units | WECC | Summer | 67.2 | 72 | 1 | 1 | 3118-Other Air-cooled condenser problems | U1-Forced - Immediate | 852-CC steam units
3118 | Other Air-cooled condenser problems | Balance of Plant | Condensing System | U1 | Forced - Immediate | 2022 | Waste Heat | WH | 852 | CC steam units | WECC | Summer | 72 | 72 | 1 | 1 | 3118-Other Air-cooled condenser problems | U1-Forced - Immediate | 852-CC steam units
3118 | Other Air-cooled condenser problems | Balance of Plant | Condensing System | D1 | Forced - Immediate | 2022 | Waste Heat | WH | 852 | CC steam units | NPCC | Summer | 2.5 | 30 | 1 | 1 | 3118-Other Air-cooled condenser problems | D1-Forced - Immediate | 852-CC steam units
3118 | Other Air-cooled condenser problems | Balance of Plant | Condensing System | D1 | Forced - Immediate | 2022 | Waste Heat | WH | 852 | CC steam units | NPCC | Summer | 4.6 | 23 | 2 | 2 | 3118-Other Air-cooled condenser problems | D1-Forced - Immediate | 852-CC steam units
3118 | Other Air-cooled condenser problems | Balance of Plant | Condensing System | D1 | Forced - Immediate | 2022 | Waste Heat | WH | 852 | CC steam units | NPCC | Summer | 9.35 | 17 | 1 | 1 | 3118-Other Air-cooled condenser problems | D1-Forced - Immediate | 852-CC steam units
3118 | Other Air-cooled condenser problems | Balance of Plant | Condensing System | D1 | Forced - Immediate | 2022 | Waste Heat | WH | 852 | CC steam units | NPCC | Summer | 10.8333 | 26 | 1 | 1 | 3118-Other Air-cooled condenser problems | D1-Forced - Immediate | 852-CC steam units
3118 | Other Air-cooled condenser problems | Balance of Plant | Condensing System | D1 | Forced - Immediate | 2022 | Waste Heat | WH | 852 | CC steam units | NPCC | Summer | 12.35 | 19 | 2 | 2 | 3118-Other Air-cooled condenser problems | D1-Forced - Immediate | 852-CC steam units
3118 | Other Air-cooled condenser problems | Balance of Plant | Condensing System | D1 | Forced - Immediate | 2022 | Waste Heat | WH | 852 | CC steam units | NPCC | Summer | 13.75 | 25 | 1 | 1 | 3118-Other Air-cooled condenser problems | D1-Forced - Immediate | 852-CC steam units
3118 | Other Air-cooled condenser problems | Balance of Plant | Condensing System | D1 | Forced - Immediate | 2022 | Waste Heat | WH | 852 | CC steam units | NPCC | Summer | 14.5667 | 23 | 1 | 1 | 3118-Other Air-cooled condenser problems | D1-Forced - Immediate | 852-CC steam units
3118 | Other Air-cooled condenser problems | Balance of Plant | Condensing System | D1 | Forced - Immediate | 2022 | Waste Heat | WH | 852 | CC steam units | NPCC | Summer | 16.8666 | 46 | 2 | 2 | 3118-Other Air-cooled condenser problems | D1-Forced - Immediate | 852-CC steam units
3118 | Other Air-cooled condenser problems | Balance of Plant | Condensing System | D1 | Forced - Immediate | 2022 | Waste Heat | WH | 852 | CC steam units | NPCC | Summer | 17.4 | 58 | 1 | 1 | 3118-Other Air-cooled condenser problems | D1-Forced - Immediate | 852-CC steam units
3118 | Other Air-cooled condenser problems | Balance of Plant | Condensing System | D1 | Forced - Immediate | 2022 | Waste Heat | WH | 852 | CC steam units | NPCC | Summer | 17.6 | 44 | 1 | 1 | 3118-Other Air-cooled condenser problems | D1-Forced - Immediate | 852-CC steam units
3118 | Other Air-cooled condenser problems | Balance of Plant | Condensing System | D1 | Forced - Immediate | 2022 | Waste Heat | WH | 852 | CC steam units | NPCC | Summer | 24.7333 | 28 | 1 | 1 | 3118-Other Air-cooled condenser problems | D1-Forced - Immediate | 852-CC steam units
3118 | Other Air-cooled condenser problems | Balance of Plant | Condensing System | D1 | Forced - Immediate | 2022 | Waste Heat | WH | 852 | CC steam units | NPCC | Summer | 25.5667 | 26 | 1 | 1 | 3118-Other Air-cooled condenser problems | D1-Forced - Immediate | 852-CC steam units
3118 | Other Air-cooled condenser problems | Balance of Plant | Condensing System | D1 | Forced - Immediate | 2022 | Waste Heat | WH | 852 | CC steam units | NPCC | Summer | 26.45 | 23 | 1 | 1 | 3118-Other Air-cooled condenser problems | D1-Forced - Immediate | 852-CC steam units
3118 | Other Air-cooled condenser problems | Balance of Plant | Condensing System | D1 | Forced - Immediate | 2022 | Waste Heat | WH | 852 | CC steam units | NPCC | Summer | 26.8333 | 23 | 1 | 2 | 3118-Other Air-cooled condenser problems | D1-Forced - Immediate | 852-CC steam units
3118 | Other Air-cooled condenser problems | Balance of Plant | Condensing System | D1 | Forced - Immediate | 2022 | Waste Heat | WH | 852 | CC steam units | NPCC | Summer | 28.6 | 33 | 1 | 1 | 3118-Other Air-cooled condenser problems | D1-Forced - Immediate | 852-CC steam units
3118 | Other Air-cooled condenser problems | Balance of Plant | Condensing System | D1 | Forced - Immediate | 2022 | Waste Heat | WH | 852 | CC steam units | NPCC | Summer | 29.4 | 28 | 1 | 1 | 3118-Other Air-cooled condenser problems | D1-Forced - Immediate | 852-CC steam units
3118 | Other Air-cooled condenser problems | Balance of Plant | Condensing System | D1 | Forced - Immediate | 2022 | Waste Heat | WH | 852 | CC steam units | NPCC | Summer | 35.7 | 14 | 1 | 1 | 3118-Other Air-cooled condenser problems | D1-Forced - Immediate | 852-CC steam units
3118 | Other Air-cooled condenser problems | Balance of Plant | Condensing System | D1 | Forced - Immediate | 2022 | Waste Heat | WH | 852 | CC steam units | NPCC | Summer | 35.9333 | 28 | 1 | 1 | 3118-Other Air-cooled condenser problems | D1-Forced - Immediate | 852-CC steam units
3118 | Other Air-cooled condenser problems | Balance of Plant | Condensing System | D1 | Forced - Immediate | 2022 | Waste Heat | WH | 852 | CC steam units | NPCC | Summer | 41.25 | 33 | 1 | 1 | 3118-Other Air-cooled condenser problems | D1-Forced - Immediate | 852-CC steam units
3118 | Other Air-cooled condenser problems | Balance of Plant | Condensing System | D1 | Forced - Immediate | 2022 | Waste Heat | WH | 852 | CC steam units | NPCC | Summer | 45.5 | 26 | 1 | 1 | 3118-Other Air-cooled condenser problems | D1-Forced - Immediate | 852-CC steam units
3118 | Other Air-cooled condenser problems | Balance of Plant | Condensing System | D1 | Forced - Immediate | 2022 | Waste Heat | WH | 852 | CC steam units | NPCC | Summer | 46 | 23 | 1 | 1 | 3118-Other Air-cooled condenser problems | D1-Forced - Immediate | 852-CC steam units
3118 | Other Air-cooled condenser problems | Balance of Plant | Condensing System | D1 | Forced - Immediate | 2022 | Waste Heat | WH | 852 | CC steam units | NPCC | Summer | 46.9 | 14 | 1 | 1 | 3118-Other Air-cooled condenser problems | D1-Forced - Immediate | 852-CC steam units
3118 | Other Air-cooled condenser problems | Balance of Plant | Condensing System | D1 | Forced - Immediate | 2022 | Waste Heat | WH | 852 | CC steam units | NPCC | Summer | 47.8333 | 14 | 1 | 1 | 3118-Other Air-cooled condenser problems | D1-Forced - Immediate | 852-CC steam units
3118 | Other Air-cooled condenser problems | Balance of Plant | Condensing System | D1 | Forced - Immediate | 2022 | Waste Heat | WH | 852 | CC steam units | NPCC | Summer | 66.2667 | 14 | 1 | 1 | 3118-Other Air-cooled condenser problems | D1-Forced - Immediate | 852-CC steam units
3118 | Other Air-cooled condenser problems | Balance of Plant | Condensing System | D1 | Forced - Immediate | 2022 | Waste Heat | WH | 852 | CC steam units | NPCC | Summer | 99.55 | 33 | 1 | 1 | 3118-Other Air-cooled condenser problems | D1-Forced - Immediate | 852-CC steam units
3118 | Other Air-cooled condenser problems | Balance of Plant | Condensing System | D1 | Forced - Immediate | 2022 | Waste Heat | WH | 852 | CC steam units | NPCC | Summer | 106.6 | 41 | 1 | 1 | 3118-Other Air-cooled condenser problems | D1-Forced - Immediate | 852-CC steam units
3118 | Other Air-cooled condenser problems | Balance of Plant | Condensing System | D1 | Forced - Immediate | 2022 | Waste Heat | WH | 852 | CC steam units | NPCC | Summer | 121.9 | 46 | 1 | 1 | 3118-Other Air-cooled condenser problems | D1-Forced - Immediate | 852-CC steam units
3118 | Other Air-cooled condenser problems | Balance of Plant | Condensing System | D1 | Forced - Immediate | 2022 | Waste Heat | WH | 852 | CC steam units | NPCC | Summer | 137.5 | 25 | 1 | 1 | 3118-Other Air-cooled condenser problems | D1-Forced - Immediate | 852-CC steam units
3118 | Other Air-cooled condenser problems | Balance of Plant | Condensing System | D1 | Forced - Immediate | 2022 | Waste Heat | WH | 852 | CC steam units | NPCC | Summer | 222.7 | 51 | 1 | 1 | 3118-Other Air-cooled condenser problems | D1-Forced - Immediate | 852-CC steam units
3119 | Other condenser tube casing or shell and internal problems | Balance of Plant | Condensing System | D1 | Forced - Immediate | 2022 | Coal | CC | 100 | Fossil-Steam | SERC | Winter | 12 | 2.4 | 1 | 1 | 3119-Other condenser tube casing or shell and internal problems | D1-Forced - Immediate | 100-Fossil-Steam
3119 | Other condenser tube casing or shell and internal problems | Balance of Plant | Condensing System | D1 | Forced - Immediate | 2022 | Coal | CC | 100 | Fossil-Steam | SERC | Winter | 37.05 | 2.47 | 1 | 1 | 3119-Other condenser tube casing or shell and internal problems | D1-Forced - Immediate | 100-Fossil-Steam
3119 | Other condenser tube casing or shell and internal problems | Balance of Plant | Condensing System | D1 | Forced - Immediate | 2022 | Gas | GG | 100 | Fossil-Steam | WECC | Summer | 110169.15 | 147 | 1 | 1 | 3119-Other condenser tube casing or shell and internal problems | D1-Forced - Immediate | 100-Fossil-Steam
3119 | Other condenser tube casing or shell and internal problems | Balance of Plant | Condensing System | U1 | Forced - Immediate | 2022 | Gas | OG | 100 | Fossil-Steam | WECC | Summer | 4.4 | 44 | 1 | 1 | 3119-Other condenser tube casing or shell and internal problems | U1-Forced - Immediate | 100-Fossil-Steam
3119 | Other condenser tube casing or shell and internal problems | Balance of Plant | Condensing System | D1 | Forced - Immediate | 2022 | Coal | CC | 100 | Fossil-Steam | SERC | Winter | 8 | 2 | 1 | 1 | 3119-Other condenser tube casing or shell and internal problems | D1-Forced - Immediate | 100-Fossil-Steam
3119 | Other condenser tube casing or shell and internal problems | Balance of Plant | Condensing System | D1 | Forced - Immediate | 2022 | Coal | CC | 100 | Fossil-Steam | SERC | Winter | 21 | 2.1 | 1 | 1 | 3119-Other condenser tube casing or shell and internal problems | D1-Forced - Immediate | 100-Fossil-Steam
3119 | Other condenser tube casing or shell and internal problems | Balance of Plant | Condensing System | D1 | Forced - Immediate | 2022 | Gas | GG | 100 | Fossil-Steam | WECC | Summer | 2719.5833 | 61 | 1 | 1 | 3119-Other condenser tube casing or shell and internal problems | D1-Forced - Immediate | 100-Fossil-Steam
3119 | Other condenser tube casing or shell and internal problems | Balance of Plant | Condensing System | U1 | Forced - Immediate | 2022 | Coal | CC | 100 | Fossil-Steam | MRO | Winter | 24021 | 510 | 1 | 1 | 3119-Other condenser tube casing or shell and internal problems | U1-Forced - Immediate | 100-Fossil-Steam
3119 | Other condenser tube casing or shell and internal problems | Balance of Plant | Condensing System | U1 | Forced - Immediate | 2022 | Gas | OG | 100 | Fossil-Steam | WECC | Summer | 27.1333 | 44 | 1 | 1 | 3119-Other condenser tube casing or shell and internal problems | U1-Forced - Immediate | 100-Fossil-Steam
3119 | Other condenser tube casing or shell and internal problems | Balance of Plant | Condensing System | D1 | Forced - Immediate | 2022 | Gas | GG | 100 | Fossil-Steam | WECC | Summer | 335223.7 | 98 | 1 | 1 | 3119-Other condenser tube casing or shell and internal problems | D1-Forced - Immediate | 100-Fossil-Steam
3119 | Other condenser tube casing or shell and internal problems | Balance of Plant | Condensing System | D1 | Forced - Immediate | 2022 | Gas | GG | 100 | Fossil-Steam | WECC | Summer | 31477.6 | 42 | 1 | 1 | 3119-Other condenser tube casing or shell and internal problems | D1-Forced - Immediate | 100-Fossil-Steam
3119 | Other condenser tube casing or shell and internal problems | Balance of Plant | Condensing System | SF | Startup Failure | 2022 | Coal | CC | 100 | Fossil-Steam | SERC | Off-Peak | 15080 | 290 | 1 | 1 | 3119-Other condenser tube casing or shell and internal problems | SF-Startup Failure | 100-Fossil-Steam
3119 | Other condenser tube casing or shell and internal problems | Balance of Plant | Condensing System | D1 | Forced - Immediate | 2022 | Coal | CC | 100 | Fossil-Steam | SERC | Winter | 3 | 3 | 1 | 1 | 3119-Other condenser tube casing or shell and internal problems | D1-Forced - Immediate | 100-Fossil-Steam
3119 | Other condenser tube casing or shell and internal problems | Balance of Plant | Condensing System | D1 | Forced - Immediate | 2022 | Coal | CC | 100 | Fossil-Steam | SERC | Winter | 20 | 2 | 1 | 1 | 3119-Other condenser tube casing or shell and internal problems | D1-Forced - Immediate | 100-Fossil-Steam
3119 | Other condenser tube casing or shell and internal problems | Balance of Plant | Condensing System | D1 | Forced - Immediate | 2022 | Coal | CC | 100 | Fossil-Steam | SERC | Winter | 62.93 | 2.03 | 1 | 1 | 3119-Other condenser tube casing or shell and internal problems | D1-Forced - Immediate | 100-Fossil-Steam
3119 | Other condenser tube casing or shell and internal problems | Balance of Plant | Condensing System | D1 | Forced - Immediate | 2022 | Coal | CC | 100 | Fossil-Steam | SERC | Winter | 2 | 1 | 1 | 1 | 3119-Other condenser tube casing or shell and internal problems | D1-Forced - Immediate | 100-Fossil-Steam
3119 | Other condenser tube casing or shell and internal problems | Balance of Plant | Condensing System | D1 | Forced - Immediate | 2022 | Coal | CC | 100 | Fossil-Steam | SERC | Winter | 5.01 | 1.67 | 1 | 1 | 3119-Other condenser tube casing or shell and internal problems | D1-Forced - Immediate | 100-Fossil-Steam
3119 | Other condenser tube casing or shell and internal problems | Balance of Plant | Condensing System | D1 | Forced - Immediate | 2022 | Coal | CC | 100 | Fossil-Steam | SERC | Winter | 51 | 2.55 | 1 | 1 | 3119-Other condenser tube casing or shell and internal problems | D1-Forced - Immediate | 100-Fossil-Steam
3119 | Other condenser tube casing or shell and internal problems | Balance of Plant | Condensing System | D1 | Forced - Immediate | 2022 | Gas | GG | 100 | Fossil-Steam | WECC | Summer | 5559.0499 | 147 | 1 | 1 | 3119-Other condenser tube casing or shell and internal problems | D1-Forced - Immediate | 100-Fossil-Steam
3119 | Other condenser tube casing or shell and internal problems | Balance of Plant | Condensing System | D1 | Forced - Immediate | 2022 | Coal | CC | 100 | Fossil-Steam | RFC | Off-Peak | 3763.8 | 91.8 | 1 | 1 | 3119-Other condenser tube casing or shell and internal problems | D1-Forced - Immediate | 100-Fossil-Steam
3119 | Other condenser tube casing or shell and internal problems | Balance of Plant | Condensing System | D1 | Forced - Immediate | 2022 | Gas | GG | 100 | Fossil-Steam | WECC | Summer | 6286.25 | 141 | 1 | 1 | 3119-Other condenser tube casing or shell and internal problems | D1-Forced - Immediate | 100-Fossil-Steam
3119 | Other condenser tube casing or shell and internal problems | Balance of Plant | Condensing System | U2 | Forced - Delayed | 2022 | Gas | GG | 100 | Fossil-Steam | NPCC | Summer | 9667.6166 | 149 | 1 | 1 | 3119-Other condenser tube casing or shell and internal problems | U2-Forced - Delayed | 100-Fossil-Steam
3119 | Other condenser tube casing or shell and internal problems | Balance of Plant | Condensing System | D1 | Forced - Immediate | 2022 | Gas | GG | 100 | Fossil-Steam | SERC | Summer | 4646.6665 | 205 | 1 | 1 | 3119-Other condenser tube casing or shell and internal problems | D1-Forced - Immediate | 100-Fossil-Steam
3119 | Other condenser tube casing or shell and internal problems | Balance of Plant | Condensing System | U1 | Forced - Immediate | 2022 | Gas | GG | 100 | Fossil-Steam | WECC | Summer | 3612 | 105 | 1 | 1 | 3119-Other condenser tube casing or shell and internal problems | U1-Forced - Immediate | 100-Fossil-Steam
3119 | Other condenser tube casing or shell and internal problems | Balance of Plant | Condensing System | D1 | Forced - Immediate | 2022 | Gas | GG | 100 | Fossil-Steam | WECC | Summer | 1589.7 | 42 | 1 | 1 | 3119-Other condenser tube casing or shell and internal problems | D1-Forced - Immediate | 100-Fossil-Steam
3119 | Other condenser tube casing or shell and internal problems | Balance of Plant | Condensing System | D1 | Forced - Immediate | 2022 | Coal | CC | 100 | Fossil-Steam | SERC | Winter | 24 | 3 | 1 | 1 | 3119-Other condenser tube casing or shell and internal problems | D1-Forced - Immediate | 100-Fossil-Steam
3119 | Other condenser tube casing or shell and internal problems | Balance of Plant | Condensing System | D3 | Forced - Postponed | 2022 | Nuclear | NU | 200 | Nuclear | RFC | Summer | 11087.3 | 42 | 1 | 1 | 3119-Other condenser tube casing or shell and internal problems | D3-Forced - Postponed | 200-Nuclear
3119 | Other condenser tube casing or shell and internal problems | Balance of Plant | Condensing System | D3 | Forced - Postponed | 2022 | Nuclear | NU | 200 | Nuclear | RFC | Summer | 21599.25 | 45 | 1 | 1 | 3119-Other condenser tube casing or shell and internal problems | D3-Forced - Postponed | 200-Nuclear
3119 | Other condenser tube casing or shell and internal problems | Balance of Plant | Condensing System | D3 | Forced - Postponed | 2022 | Nuclear | NU | 200 | Nuclear | RFC | Summer | 10295.45 | 33 | 1 | 1 | 3119-Other condenser tube casing or shell and internal problems | D3-Forced - Postponed | 200-Nuclear
3119 | Other condenser tube casing or shell and internal problems | Balance of Plant | Condensing System | D3 | Forced - Postponed | 2022 | Nuclear | NU | 200 | Nuclear | RFC | Summer | 25583.3167 | 41 | 1 | 1 | 3119-Other condenser tube casing or shell and internal problems | D3-Forced - Postponed | 200-Nuclear
3119 | Other condenser tube casing or shell and internal problems | Balance of Plant | Condensing System | D3 | Forced - Postponed | 2022 | Nuclear | NU | 200 | Nuclear | RFC | Summer | 5375.5333 | 28 | 1 | 1 | 3119-Other condenser tube casing or shell and internal problems | D3-Forced - Postponed | 200-Nuclear
3119 | Other condenser tube casing or shell and internal problems | Balance of Plant | Condensing System | U2 | Forced - Delayed | 2022 | Gas | GG | 850 | Combined Cycle Block | TRE | Winter | 90839.5998 | 246 | 1 | 1 | 3119-Other condenser tube casing or shell and internal problems | U2-Forced - Delayed | 850-Combined Cycle Block
3119 | Other condenser tube casing or shell and internal problems | Balance of Plant | Condensing System | U1 | Forced - Immediate | 2022 | Gas | GG | 850 | Combined Cycle Block | TRE | Winter | 77772.9 | 246 | 1 | 1 | 3119-Other condenser tube casing or shell and internal problems | U1-Forced - Immediate | 850-Combined Cycle Block
3119 | Other condenser tube casing or shell and internal problems | Balance of Plant | Condensing System | U1 | Forced - Immediate | 2022 | Gas | GG | 851 | CC GT units | MRO | Summer | 4847.9166 | 179 | 1 | 1 | 3119-Other condenser tube casing or shell and internal problems | U1-Forced - Immediate | 851-CC GT units
3119 | Other condenser tube casing or shell and internal problems | Balance of Plant | Condensing System | U1 | Forced - Immediate | 2022 | Gas | GG | 851 | CC GT units | MRO | Summer | 4303.5999 | 159 | 1 | 1 | 3119-Other condenser tube casing or shell and internal problems | U1-Forced - Immediate | 851-CC GT units
3119 | Other condenser tube casing or shell and internal problems | Balance of Plant | Condensing System | D1 | Forced - Immediate | 2022 | Gas | GG | 852 | CC steam units | SERC | Off-Peak | 3003 | 231 | 1 | 1 | 3119-Other condenser tube casing or shell and internal problems | D1-Forced - Immediate | 852-CC steam units
3119 | Other condenser tube casing or shell and internal problems | Balance of Plant | Condensing System | U1 | Forced - Immediate | 2022 | Gas | GG | 852 | CC steam units | MRO | Summer | 8109.9999 | 300 | 1 | 1 | 3119-Other condenser tube casing or shell and internal problems | U1-Forced - Immediate | 852-CC steam units
3119 | Other condenser tube casing or shell and internal problems | Balance of Plant | Condensing System | D1 | Forced - Immediate | 2022 | Gas | GG | 852 | CC steam units | MRO | Summer | 198.3333 | 100 | 1 | 1 | 3119-Other condenser tube casing or shell and internal problems | D1-Forced - Immediate | 852-CC steam units
3119 | Other condenser tube casing or shell and internal problems | Balance of Plant | Condensing System | D1 | Forced - Immediate | 2022 | Gas | GG | 852 | CC steam units | SERC | Off-Peak | 14198.7998 | 231 | 1 | 1 | 3119-Other condenser tube casing or shell and internal problems | D1-Forced - Immediate | 852-CC steam units
3119 | Other condenser tube casing or shell and internal problems | Balance of Plant | Condensing System | D1 | Forced - Immediate | 2022 | Waste Heat | WH | 852 | CC steam units | WECC | Off-Peak | 68972.4333 | 106 | 1 | 1 | 3119-Other condenser tube casing or shell and internal problems | D1-Forced - Immediate | 852-CC steam units
3120 | Tube sheets | Balance of Plant | Condensing System | D1 | Forced - Immediate | 2022 | Coal | CC | 100 | Fossil-Steam | SERC | Summer | 371.98 | 26.57 | 1 | 1 | 3120-Tube sheets | D1-Forced - Immediate | 100-Fossil-Steam
3121 | Expansion joint | Balance of Plant | Condensing System | U1 | Forced - Immediate | 2022 | Coal | CC | 100 | Fossil-Steam | RFC | Off-Peak | 48960 | 510 | 1 | 1 | 3121-Expansion joint | U1-Forced - Immediate | 100-Fossil-Steam
3121 | Expansion joint | Balance of Plant | Condensing System | U1 | Forced - Immediate | 2022 | Oil | OO | 100 | Fossil-Steam | RFC | Summer | 29927.1832 | 397 | 1 | 1 | 3121-Expansion joint | U1-Forced - Immediate | 100-Fossil-Steam
3121 | Expansion joint | Balance of Plant | Condensing System | U1 | Forced - Immediate | 2022 | Other | WD | 650 | Fluidized Bed | RFC | Off-Peak | 1649.3166 | 46.9 | 1 | 1 | 3121-Expansion joint | U1-Forced - Immediate | 650-Fluidized Bed
3121 | Expansion joint | Balance of Plant | Condensing System | U1 | Forced - Immediate | 2022 | Gas | GG | 851 | CC GT units | WECC | Off-Peak | 655.6 | 44 | 2 | 2 | 3121-Expansion joint | U1-Forced - Immediate | 851-CC GT units
3121 | Expansion joint | Balance of Plant | Condensing System | D1 | Forced - Immediate | 2022 | Gas | GG | 851 | CC GT units | WECC | Off-Peak | 4898.7 | 27 | 2 | 2 | 3121-Expansion joint | D1-Forced - Immediate | 851-CC GT units
3121 | Expansion joint | Balance of Plant | Condensing System | U1 | Forced - Immediate | 2022 | Gas | GG | 851 | CC GT units | SERC | Summer | 5382.5332 | 146 | 1 | 1 | 3121-Expansion joint | U1-Forced - Immediate | 851-CC GT units
3121 | Expansion joint | Balance of Plant | Condensing System | U1 | Forced - Immediate | 2022 | Waste Heat | WH | 852 | CC steam units | SERC | Summer | 5308.7999 | 144 | 1 | 1 | 3121-Expansion joint | U1-Forced - Immediate | 852-CC steam units
3121 | Expansion joint | Balance of Plant | Condensing System | SF | Startup Failure | 2022 | Waste Heat | WH | 852 | CC steam units | WECC | Off-Peak | 4712 | 24 | 1 | 1 | 3121-Expansion joint | SF-Startup Failure | 852-CC steam units
3122 | Gaskets and seals | Balance of Plant | Condensing System | U1 | Forced - Immediate | 2022 | Gas | GG | 850 | Combined Cycle Block | SERC | Summer | 2702.1998 | 343.5 | 1 | 1 | 3122-Gaskets and seals | U1-Forced - Immediate | 850-Combined Cycle Block
3122 | Gaskets and seals | Balance of Plant | Condensing System | U1 | Forced - Immediate | 2022 | Gas | GG | 850 | Combined Cycle Block | SERC | Off-Peak | 79839.2 | 848 | 1 | 1 | 3122-Gaskets and seals | U1-Forced - Immediate | 850-Combined Cycle Block
3122 | Gaskets and seals | Balance of Plant | Condensing System | U1 | Forced - Immediate | 2022 | Gas | GG | 850 | Combined Cycle Block | SERC | Off-Peak | 19504 | 848 | 1 | 1 | 3122-Gaskets and seals | U1-Forced - Immediate | 850-Combined Cycle Block
3122 | Gaskets and seals | Balance of Plant | Condensing System | U1 | Forced - Immediate | 2022 | Waste Heat | WH | 852 | CC steam units | WECC | Off-Peak | 89134.2999 | 186 | 1 | 1 | 3122-Gaskets and seals | U1-Forced - Immediate | 852-CC steam units
3122 | Gaskets and seals | Balance of Plant | Condensing System | D1 | Forced - Immediate | 2022 | Waste Heat | WH | 862 | CoG steam units | SERC | Off-Peak | 2037.75 | 11 | 1 | 1 | 3122-Gaskets and seals | D1-Forced - Immediate | 862-CoG steam units
3123 | Hot well | Balance of Plant | Condensing System | D1 | Forced - Immediate | 2022 | Coal | CC | 100 | Fossil-Steam | SERC | Summer | 76.5 | 9 | 1 | 1 | 3123-Hot well | D1-Forced - Immediate | 100-Fossil-Steam
3123 | Hot well | Balance of Plant | Condensing System | U3 | Forced - Postponed | 2022 | Coal | CC | 100 | Fossil-Steam | MRO | Off-Peak | 21.2925 | 25.05 | 1 | 1 | 3123-Hot well | U3-Forced - Postponed | 100-Fossil-Steam
3123 | Hot well | Balance of Plant | Condensing System | D1 | Forced - Immediate | 2022 | Gas | GG | 100 | Fossil-Steam | NPCC | Summer | 27 | 60 | 1 | 1 | 3123-Hot well | D1-Forced - Immediate | 100-Fossil-Steam
3123 | Hot well | Balance of Plant | Condensing System | D1 | Forced - Immediate | 2022 | Coal | CC | 100 | Fossil-Steam | SERC | Summer | 266 | 38 | 1 | 1 | 3123-Hot well | D1-Forced - Immediate | 100-Fossil-Steam
3123 | Hot well | Balance of Plant | Condensing System | D1 | Forced - Immediate | 2022 | Gas | GG | 100 | Fossil-Steam | NPCC | Summer | 10 | 50 | 1 | 1 | 3123-Hot well | D1-Forced - Immediate | 100-Fossil-Steam
3123 | Hot well | Balance of Plant | Condensing System | D1 | Forced - Immediate | 2022 | Coal | CC | 100 | Fossil-Steam | SERC | Summer | 29.25 | 9 | 1 | 1 | 3123-Hot well | D1-Forced - Immediate | 100-Fossil-Steam
3123 | Hot well | Balance of Plant | Condensing System | D1 | Forced - Immediate | 2022 | Gas | GG | 100 | Fossil-Steam | NPCC | Summer | 29.1667 | 50 | 1 | 1 | 3123-Hot well | D1-Forced - Immediate | 100-Fossil-Steam
3123 | Hot well | Balance of Plant | Condensing System | D1 | Forced - Immediate | 2022 | Gas | GG | 100 | Fossil-Steam | NPCC | Summer | 58.3333 | 35 | 1 | 1 | 3123-Hot well | D1-Forced - Immediate | 100-Fossil-Steam
3123 | Hot well | Balance of Plant | Condensing System | U1 | Forced - Immediate | 2022 | Gas | GG | 100 | Fossil-Steam | TRE | Off-Peak | 17.7 | 118 | 1 | 1 | 3123-Hot well | U1-Forced - Immediate | 100-Fossil-Steam
3123 | Hot well | Balance of Plant | Condensing System | D1 | Forced - Immediate | 2022 | Gas | GG | 100 | Fossil-Steam | NPCC | Summer | 8.5 | 30 | 1 | 1 | 3123-Hot well | D1-Forced - Immediate | 100-Fossil-Steam
3123 | Hot well | Balance of Plant | Condensing System | U1 | Forced - Immediate | 2022 | Other | BM | 650 | Fluidized Bed | WECC | Summer | 994.3 | 24.4 | 1 | 1 | 3123-Hot well | U1-Forced - Immediate | 650-Fluidized Bed
3123 | Hot well | Balance of Plant | Condensing System | U1 | Forced - Immediate | 2022 | Gas | GG | 850 | Combined Cycle Block | WECC | Off-Peak | 124.8 | 62.4 | 1 | 1 | 3123-Hot well | U1-Forced - Immediate | 850-Combined Cycle Block
3123 | Hot well | Balance of Plant | Condensing System | U1 | Forced - Immediate | 2022 | Gas | GG | 851 | CC GT units | NPCC | Summer | 286.6832 | 167 | 1 | 1 | 3123-Hot well | U1-Forced - Immediate | 851-CC GT units
3123 | Hot well | Balance of Plant | Condensing System | U1 | Forced - Immediate | 2022 | Waste Heat | WH | 852 | CC steam units | NPCC | Summer | 421.8499 | 177 | 1 | 1 | 3123-Hot well | U1-Forced - Immediate | 852-CC steam units
3123 | Hot well | Balance of Plant | Condensing System | U1 | Forced - Immediate | 2022 | Waste Heat | WH | 852 | CC steam units | SERC | Winter | 255.6 | 284 | 1 | 1 | 3123-Hot well | U1-Forced - Immediate | 852-CC steam units
3123 | Hot well | Balance of Plant | Condensing System | U1 | Forced - Immediate | 2022 | Gas | GG | 852 | CC steam units | TRE | Summer | 69.9831 | 323 | 1 | 1 | 3123-Hot well | U1-Forced - Immediate | 852-CC steam units
3124 | Tube sheet fouling | Balance of Plant | Condensing System | D1 | Forced - Immediate | 2022 | Coal | CC | 100 | Fossil-Steam | RFC | Off-Peak | 3120 | 26 | 1 | 1 | 3124-Tube sheet fouling | D1-Forced - Immediate | 100-Fossil-Steam
3124 | Tube sheet fouling | Balance of Plant | Condensing System | D1 | Forced - Immediate | 2022 | Coal | CC | 100 | Fossil-Steam | RFC | Off-Peak | 4243.2 | 26 | 1 | 1 | 3124-Tube sheet fouling | D1-Forced - Immediate | 100-Fossil-Steam
3124 | Tube sheet fouling | Balance of Plant | Condensing System | D1 | Forced - Immediate | 2022 | Coal | CC | 100 | Fossil-Steam | RFC | Off-Peak | 4680 | 26 | 1 | 1 | 3124-Tube sheet fouling | D1-Forced - Immediate | 100-Fossil-Steam
3124 | Tube sheet fouling | Balance of Plant | Condensing System | D1 | Forced - Immediate | 2022 | Coal | CC | 100 | Fossil-Steam | RFC | Winter | 3400 | 30 | 1 | 1 | 3124-Tube sheet fouling | D1-Forced - Immediate | 100-Fossil-Steam
3124 | Tube sheet fouling | Balance of Plant | Condensing System | D1 | Forced - Immediate | 2022 | Coal | CC | 100 | Fossil-Steam | RFC | Winter | 3170 | 30 | 1 | 1 | 3124-Tube sheet fouling | D1-Forced - Immediate | 100-Fossil-Steam
3124 | Tube sheet fouling | Balance of Plant | Condensing System | D1 | Forced - Immediate | 2022 | Coal | CC | 100 | Fossil-Steam | RFC | Winter | 4957.5 | 30 | 1 | 1 | 3124-Tube sheet fouling | D1-Forced - Immediate | 100-Fossil-Steam
3124 | Tube sheet fouling | Balance of Plant | Condensing System | D1 | Forced - Immediate | 2022 | Coal | CC | 100 | Fossil-Steam | RFC | Off-Peak | 4645.3333 | 26 | 1 | 1 | 3124-Tube sheet fouling | D1-Forced - Immediate | 100-Fossil-Steam
3124 | Tube sheet fouling | Balance of Plant | Condensing System | D1 | Forced - Immediate | 2022 | Coal | CC | 100 | Fossil-Steam | RFC | Winter | 5235 | 30 | 1 | 1 | 3124-Tube sheet fouling | D1-Forced - Immediate | 100-Fossil-Steam
3124 | Tube sheet fouling | Balance of Plant | Condensing System | D1 | Forced - Immediate | 2022 | Coal | CC | 100 | Fossil-Steam | SERC | Summer | 31840.0999 | 93 | 1 | 1 | 3124-Tube sheet fouling | D1-Forced - Immediate | 100-Fossil-Steam
3124 | Tube sheet fouling | Balance of Plant | Condensing System | D1 | Forced - Immediate | 2022 | Gas | GG | 851 | CC GT units | MRO | Summer | 177.3333 | 14 | 1 | 1 | 3124-Tube sheet fouling | D1-Forced - Immediate | 851-CC GT units
3124 | Tube sheet fouling | Balance of Plant | Condensing System | D1 | Forced - Immediate | 2022 | Gas | GG | 851 | CC GT units | MRO | Summer | 1274 | 14 | 1 | 1 | 3124-Tube sheet fouling | D1-Forced - Immediate | 851-CC GT units
3124 | Tube sheet fouling | Balance of Plant | Condensing System | D1 | Forced - Immediate | 2022 | Gas | GG | 851 | CC GT units | MRO | Summer | 3.5 | 7 | 1 | 1 | 3124-Tube sheet fouling | D1-Forced - Immediate | 851-CC GT units
3124 | Tube sheet fouling | Balance of Plant | Condensing System | D1 | Forced - Immediate | 2022 | Gas | GG | 851 | CC GT units | MRO | Summer | 2774 | 8 | 1 | 1 | 3124-Tube sheet fouling | D1-Forced - Immediate | 851-CC GT units
3124 | Tube sheet fouling | Balance of Plant | Condensing System | D1 | Forced - Immediate | 2022 | Gas | GG | 851 | CC GT units | MRO | Summer | 54.4667 | 19 | 2 | 2 | 3124-Tube sheet fouling | D1-Forced - Immediate | 851-CC GT units
3124 | Tube sheet fouling | Balance of Plant | Condensing System | D1 | Forced - Immediate | 2022 | Gas | GG | 851 | CC GT units | MRO | Summer | 3096.5667 | 7 | 1 | 1 | 3124-Tube sheet fouling | D1-Forced - Immediate | 851-CC GT units
3124 | Tube sheet fouling | Balance of Plant | Condensing System | D1 | Forced - Immediate | 2022 | Gas | GG | 851 | CC GT units | MRO | Summer | 923.2167 | 13 | 1 | 1 | 3124-Tube sheet fouling | D1-Forced - Immediate | 851-CC GT units
3124 | Tube sheet fouling | Balance of Plant | Condensing System | D1 | Forced - Immediate | 2022 | Gas | GG | 851 | CC GT units | MRO | Summer | 3096.2167 | 7 | 1 | 1 | 3124-Tube sheet fouling | D1-Forced - Immediate | 851-CC GT units
3124 | Tube sheet fouling | Balance of Plant | Condensing System | D1 | Forced - Immediate | 2022 | Gas | GG | 851 | CC GT units | MRO | Summer | 4020.4 | 12 | 1 | 1 | 3124-Tube sheet fouling | D1-Forced - Immediate | 851-CC GT units
3124 | Tube sheet fouling | Balance of Plant | Condensing System | D3 | Forced - Postponed | 2022 | Gas | GG | 851 | CC GT units | MRO | Summer | 3696 | 11 | 1 | 1 | 3124-Tube sheet fouling | D3-Forced - Postponed | 851-CC GT units
3124 | Tube sheet fouling | Balance of Plant | Condensing System | D1 | Forced - Immediate | 2022 | Gas | GG | 851 | CC GT units | MRO | Summer | 4051.2 | 12 | 1 | 1 | 3124-Tube sheet fouling | D1-Forced - Immediate | 851-CC GT units
3124 | Tube sheet fouling | Balance of Plant | Condensing System | D1 | Forced - Immediate | 2022 | Gas | GG | 851 | CC GT units | MRO | Summer | 5070.3333 | 14 | 1 | 1 | 3124-Tube sheet fouling | D1-Forced - Immediate | 851-CC GT units
3124 | Tube sheet fouling | Balance of Plant | Condensing System | D3 | Forced - Postponed | 2022 | Gas | GG | 851 | CC GT units | MRO | Summer | 4032 | 12 | 1 | 1 | 3124-Tube sheet fouling | D3-Forced - Postponed | 851-CC GT units
3124 | Tube sheet fouling | Balance of Plant | Condensing System | D1 | Forced - Immediate | 2022 | Gas | GG | 851 | CC GT units | MRO | Summer | 2240.5833 | 7 | 1 | 1 | 3124-Tube sheet fouling | D1-Forced - Immediate | 851-CC GT units
3124 | Tube sheet fouling | Balance of Plant | Condensing System | D1 | Forced - Immediate | 2022 | Waste Heat | WH | 852 | CC steam units | MRO | Summer | 1021.6667 | 10 | 1 | 1 | 3124-Tube sheet fouling | D1-Forced - Immediate | 852-CC steam units
3124 | Tube sheet fouling | Balance of Plant | Condensing System | D1 | Forced - Immediate | 2022 | Waste Heat | WH | 852 | CC steam units | MRO | Summer | 0.9 | 6 | 1 | 1 | 3124-Tube sheet fouling | D1-Forced - Immediate | 852-CC steam units
3124 | Tube sheet fouling | Balance of Plant | Condensing System | D1 | Forced - Immediate | 2022 | Waste Heat | WH | 852 | CC steam units | MRO | Summer | 4.9 | 21 | 1 | 1 | 3124-Tube sheet fouling | D1-Forced - Immediate | 852-CC steam units
3124 | Tube sheet fouling | Balance of Plant | Condensing System | D1 | Forced - Immediate | 2022 | Waste Heat | WH | 852 | CC steam units | MRO | Summer | 176 | 24 | 1 | 1 | 3124-Tube sheet fouling | D1-Forced - Immediate | 852-CC steam units
3124 | Tube sheet fouling | Balance of Plant | Condensing System | D1 | Forced - Immediate | 2022 | Waste Heat | WH | 852 | CC steam units | MRO | Summer | 202.6667 | 16 | 1 | 1 | 3124-Tube sheet fouling | D1-Forced - Immediate | 852-CC steam units
3124 | Tube sheet fouling | Balance of Plant | Condensing System | D1 | Forced - Immediate | 2022 | Waste Heat | WH | 852 | CC steam units | MRO | Summer | 494.6667 | 16 | 1 | 1 | 3124-Tube sheet fouling | D1-Forced - Immediate | 852-CC steam units
3124 | Tube sheet fouling | Balance of Plant | Condensing System | D3 | Forced - Postponed | 2022 | Waste Heat | WH | 852 | CC steam units | MRO | Summer | 5040 | 15 | 1 | 1 | 3124-Tube sheet fouling | D3-Forced - Postponed | 852-CC steam units
3124 | Tube sheet fouling | Balance of Plant | Condensing System | D1 | Forced - Immediate | 2022 | Waste Heat | WH | 852 | CC steam units | MRO | Summer | 23.6667 | 20 | 1 | 1 | 3124-Tube sheet fouling | D1-Forced - Immediate | 852-CC steam units
3124 | Tube sheet fouling | Balance of Plant | Condensing System | D1 | Forced - Immediate | 2022 | Waste Heat | WH | 852 | CC steam units | MRO | Summer | 4006.5667 | 14 | 1 | 1 | 3124-Tube sheet fouling | D1-Forced - Immediate | 852-CC steam units
3124 | Tube sheet fouling | Balance of Plant | Condensing System | D1 | Forced - Immediate | 2022 | Waste Heat | WH | 852 | CC steam units | MRO | Summer | 5794.6667 | 16 | 1 | 1 | 3124-Tube sheet fouling | D1-Forced - Immediate | 852-CC steam units
3124 | Tube sheet fouling | Balance of Plant | Condensing System | D3 | Forced - Postponed | 2022 | Waste Heat | WH | 852 | CC steam units | MRO | Summer | 2.6667 | 10 | 1 | 1 | 3124-Tube sheet fouling | D3-Forced - Postponed | 852-CC steam units
3124 | Tube sheet fouling | Balance of Plant | Condensing System | D1 | Forced - Immediate | 2022 | Waste Heat | WH | 852 | CC steam units | MRO | Summer | 239.5 | 10 | 1 | 1 | 3124-Tube sheet fouling | D1-Forced - Immediate | 852-CC steam units
3124 | Tube sheet fouling | Balance of Plant | Condensing System | D1 | Forced - Immediate | 2022 | Waste Heat | WH | 852 | CC steam units | MRO | Summer | 17.5 | 10 | 1 | 1 | 3124-Tube sheet fouling | D1-Forced - Immediate | 852-CC steam units
3124 | Tube sheet fouling | Balance of Plant | Condensing System | D1 | Forced - Immediate | 2022 | Waste Heat | WH | 852 | CC steam units | MRO | Summer | 216.6667 | 20 | 1 | 1 | 3124-Tube sheet fouling | D1-Forced - Immediate | 852-CC steam units
3124 | Tube sheet fouling | Balance of Plant | Condensing System | D1 | Forced - Immediate | 2022 | Waste Heat | WH | 852 | CC steam units | MRO | Summer | 150 | 10 | 1 | 1 | 3124-Tube sheet fouling | D1-Forced - Immediate | 852-CC steam units
3124 | Tube sheet fouling | Balance of Plant | Condensing System | D1 | Forced - Immediate | 2022 | Waste Heat | WH | 852 | CC steam units | MRO | Summer | 12.9833 | 19 | 1 | 1 | 3124-Tube sheet fouling | D1-Forced - Immediate | 852-CC steam units
3124 | Tube sheet fouling | Balance of Plant | Condensing System | D1 | Forced - Immediate | 2022 | Waste Heat | WH | 852 | CC steam units | MRO | Summer | 2654.2 | 6 | 1 | 1 | 3124-Tube sheet fouling | D1-Forced - Immediate | 852-CC steam units
3124 | Tube sheet fouling | Balance of Plant | Condensing System | D1 | Forced - Immediate | 2022 | Waste Heat | WH | 852 | CC steam units | MRO | Summer | 0.16666 | 10 | 1 | 1 | 3124-Tube sheet fouling | D1-Forced - Immediate | 852-CC steam units
3124 | Tube sheet fouling | Balance of Plant | Condensing System | D1 | Forced - Immediate | 2022 | Waste Heat | WH | 852 | CC steam units | MRO | Summer | 189.5667 | 11 | 1 | 1 | 3124-Tube sheet fouling | D1-Forced - Immediate | 852-CC steam units
3124 | Tube sheet fouling | Balance of Plant | Condensing System | D1 | Forced - Immediate | 2022 | Waste Heat | WH | 852 | CC steam units | MRO | Summer | 1281.1 | 6 | 1 | 1 | 3124-Tube sheet fouling | D1-Forced - Immediate | 852-CC steam units
3129 | Other condenser casing or shell and internal problems | Balance of Plant | Condensing System | D1 | Forced - Immediate | 2022 | Coal | CC | 100 | Fossil-Steam | WECC | Off-Peak | 1764.9333 | 61 | 1 | 1 | 3129-Other condenser casing or shell and internal problems | D1-Forced - Immediate | 100-Fossil-Steam
3129 | Other condenser casing or shell and internal problems | Balance of Plant | Condensing System | U1 | Forced - Immediate | 2022 | Gas | GG | 100 | Fossil-Steam | RFC | Off-Peak | 1562.75 | 235 | 1 | 1 | 3129-Other condenser casing or shell and internal problems | U1-Forced - Immediate | 100-Fossil-Steam
3129 | Other condenser casing or shell and internal problems | Balance of Plant | Condensing System | D1 | Forced - Immediate | 2022 | Coal | CC | 100 | Fossil-Steam | WECC | Off-Peak | 81.6333 | 31 | 1 | 1 | 3129-Other condenser casing or shell and internal problems | D1-Forced - Immediate | 100-Fossil-Steam
3129 | Other condenser casing or shell and internal problems | Balance of Plant | Condensing System | D1 | Forced - Immediate | 2022 | Coal | CC | 100 | Fossil-Steam | WECC | Off-Peak | 2172.6 | 71 | 1 | 1 | 3129-Other condenser casing or shell and internal problems | D1-Forced - Immediate | 100-Fossil-Steam
3129 | Other condenser casing or shell and internal problems | Balance of Plant | Condensing System | D1 | Forced - Immediate | 2022 | Gas | GG | 100 | Fossil-Steam | NPCC | Winter | 83.6 | 33 | 1 | 1 | 3129-Other condenser casing or shell and internal problems | D1-Forced - Immediate | 100-Fossil-Steam
3129 | Other condenser casing or shell and internal problems | Balance of Plant | Condensing System | D1 | Forced - Immediate | 2022 | Coal | CC | 100 | Fossil-Steam | WECC | Off-Peak | 847.45 | 51 | 1 | 1 | 3129-Other condenser casing or shell and internal problems | D1-Forced - Immediate | 100-Fossil-Steam
3129 | Other condenser casing or shell and internal problems | Balance of Plant | Condensing System | D1 | Forced - Immediate | 2022 | Coal | CC | 100 | Fossil-Steam | WECC | Summer | 184.5 | 41 | 1 | 1 | 3129-Other condenser casing or shell and internal problems | D1-Forced - Immediate | 100-Fossil-Steam
3129 | Other condenser casing or shell and internal problems | Balance of Plant | Condensing System | SF | Startup Failure | 2022 | Coal | CC | 100 | Fossil-Steam | WECC | Winter | 9804.1665 | 325 | 1 | 1 | 3129-Other condenser casing or shell and internal problems | SF-Startup Failure | 100-Fossil-Steam
3129 | Other condenser casing or shell and internal problems | Balance of Plant | Condensing System | D1 | Forced - Immediate | 2022 | Gas | GG | 100 | Fossil-Steam | NPCC | Winter | 4957.3333 | 130 | 1 | 1 | 3129-Other condenser casing or shell and internal problems | D1-Forced - Immediate | 100-Fossil-Steam
3129 | Other condenser casing or shell and internal problems | Balance of Plant | Condensing System | D1 | Forced - Immediate | 2022 | Coal | CC | 100 | Fossil-Steam | WECC | Off-Peak | 987.6 | 36 | 1 | 1 | 3129-Other condenser casing or shell and internal problems | D1-Forced - Immediate | 100-Fossil-Steam
3129 | Other condenser casing or shell and internal problems | Balance of Plant | Condensing System | SF | Startup Failure | 2022 | Coal | CC | 100 | Fossil-Steam | RFC | Off-Peak | 3340.5 | 255 | 1 | 1 | 3129-Other condenser casing or shell and internal problems | SF-Startup Failure | 100-Fossil-Steam
3129 | Other condenser casing or shell and internal problems | Balance of Plant | Condensing System | U1 | Forced - Immediate | 2022 | Gas | GG | 100 | Fossil-Steam | SERC | Summer | 275182.9163 | 505 | 1 | 1 | 3129-Other condenser casing or shell and internal problems | U1-Forced - Immediate | 100-Fossil-Steam
3129 | Other condenser casing or shell and internal problems | Balance of Plant | Condensing System | SF | Startup Failure | 2022 | Coal | CC | 100 | Fossil-Steam | RFC | Summer | 9292.5 | 630 | 1 | 1 | 3129-Other condenser casing or shell and internal problems | SF-Startup Failure | 100-Fossil-Steam
3129 | Other condenser casing or shell and internal problems | Balance of Plant | Condensing System | SF | Startup Failure | 2022 | Coal | CC | 810 | Multi-boiler/Multi-turbine | SERC | Winter | 35573.6998 | 711 | 1 | 1 | 3129-Other condenser casing or shell and internal problems | SF-Startup Failure | 810-Multi-boiler/Multi-turbine
3129 | Other condenser casing or shell and internal problems | Balance of Plant | Condensing System | U1 | Forced - Immediate | 2022 | Gas | GG | 850 | Combined Cycle Block | NPCC | Summer | 1190 | 280 | 1 | 1 | 3129-Other condenser casing or shell and internal problems | U1-Forced - Immediate | 850-Combined Cycle Block
3130 | Air ejectors | Balance of Plant | Condensing System | U1 | Forced - Immediate | 2022 | Coal | CC | 100 | Fossil-Steam | MRO | Winter | 17033.4666 | 104 | 1 | 1 | 3130-Air ejectors | U1-Forced - Immediate | 100-Fossil-Steam
3130 | Air ejectors | Balance of Plant | Condensing System | U1 | Forced - Immediate | 2022 | Oil | OO | 100 | Fossil-Steam | RFC | Off-Peak | 101651.85 | 397 | 1 | 1 | 3130-Air ejectors | U1-Forced - Immediate | 100-Fossil-Steam
3130 | Air ejectors | Balance of Plant | Condensing System | U1 | Forced - Immediate | 2022 | Other | BM | 650 | Fluidized Bed | WECC | Off-Peak | 76.5 | 18 | 1 | 1 | 3130-Air ejectors | U1-Forced - Immediate | 650-Fluidized Bed
3130 | Air ejectors | Balance of Plant | Condensing System | U1 | Forced - Immediate | 2022 | Gas | GG | 851 | CC GT units | WECC | Off-Peak | 260.8666 | 182 | 1 | 1 | 3130-Air ejectors | U1-Forced - Immediate | 851-CC GT units
3130 | Air ejectors | Balance of Plant | Condensing System | U1 | Forced - Immediate | 2022 | Gas | GG | 851 | CC GT units | WECC | Off-Peak | 309.4 | 182 | 1 | 1 | 3130-Air ejectors | U1-Forced - Immediate | 851-CC GT units
3130 | Air ejectors | Balance of Plant | Condensing System | U1 | Forced - Immediate | 2022 | Gas | GG | 851 | CC GT units | WECC | Off-Peak | 4088.9332 | 182 | 1 | 1 | 3130-Air ejectors | U1-Forced - Immediate | 851-CC GT units
3130 | Air ejectors | Balance of Plant | Condensing System | U1 | Forced - Immediate | 2022 | Gas | GG | 851 | CC GT units | WECC | Off-Peak | 4680.4332 | 182 | 1 | 1 | 3130-Air ejectors | U1-Forced - Immediate | 851-CC GT units
3130 | Air ejectors | Balance of Plant | Condensing System | D1 | Forced - Immediate | 2022 | Gas | GG | 851 | CC GT units | WECC | Summer | 363.7833 | 73 | 1 | 1 | 3130-Air ejectors | D1-Forced - Immediate | 851-CC GT units
3130 | Air ejectors | Balance of Plant | Condensing System | U1 | Forced - Immediate | 2022 | Gas | GG | 851 | CC GT units | WECC | Off-Peak | 15248.5666 | 182 | 1 | 1 | 3130-Air ejectors | U1-Forced - Immediate | 851-CC GT units
3130 | Air ejectors | Balance of Plant | Condensing System | U1 | Forced - Immediate | 2022 | Gas | GG | 851 | CC GT units | WECC | Off-Peak | 16319.3332 | 182 | 1 | 1 | 3130-Air ejectors | U1-Forced - Immediate | 851-CC GT units
3130 | Air ejectors | Balance of Plant | Condensing System | U1 | Forced - Immediate | 2022 | Gas | GG | 852 | CC steam units | WECC | Off-Peak | 38611.0664 | 328 | 1 | 1 | 3130-Air ejectors | U1-Forced - Immediate | 852-CC steam units
3130 | Air ejectors | Balance of Plant | Condensing System | D1 | Forced - Immediate | 2022 | Waste Heat | WH | 852 | CC steam units | WECC | Summer | 99.6667 | 20 | 1 | 1 | 3130-Air ejectors | D1-Forced - Immediate | 852-CC steam units
3130 | Air ejectors | Balance of Plant | Condensing System | U1 | Forced - Immediate | 2022 | Waste Heat | WH | 862 | CoG steam units | SERC | Winter | 10.6166 | 49 | 1 | 1 | 3130-Air ejectors | U1-Forced - Immediate | 862-CoG steam units
3131 | Air ejector piping and valves | Balance of Plant | Condensing System | U1 | Forced - Immediate | 2022 | Coal | CC | 100 | Fossil-Steam | SERC | Summer | 2408.9333 | 116 | 1 | 1 | 3131-Air ejector piping and valves | U1-Forced - Immediate | 100-Fossil-Steam
3131 | Air ejector piping and valves | Balance of Plant | Condensing System | U1 | Forced - Immediate | 2022 | Coal | CC | 100 | Fossil-Steam | MRO | Winter | 3304.0298 | 713.1 | 1 | 1 | 3131-Air ejector piping and valves | U1-Forced - Immediate | 100-Fossil-Steam
3131 | Air ejector piping and valves | Balance of Plant | Condensing System | U1 | Forced - Immediate | 2022 | Coal | CC | 100 | Fossil-Steam | RFC | Off-Peak | 1752.3333 | 35 | 1 | 1 | 3131-Air ejector piping and valves | U1-Forced - Immediate | 100-Fossil-Steam
3131 | Air ejector piping and valves | Balance of Plant | Condensing System | D1 | Forced - Immediate | 2022 | Coal | CC | 100 | Fossil-Steam | WECC | Off-Peak | 3250 | 125 | 1 | 1 | 3131-Air ejector piping and valves | D1-Forced - Immediate | 100-Fossil-Steam
3131 | Air ejector piping and valves | Balance of Plant | Condensing System | U1 | Forced - Immediate | 2022 | Gas | GG | 100 | Fossil-Steam | MRO | Off-Peak | 45.875 | 18.35 | 1 | 1 | 3131-Air ejector piping and valves | U1-Forced - Immediate | 100-Fossil-Steam
3131 | Air ejector piping and valves | Balance of Plant | Condensing System | U1 | Forced - Immediate | 2022 | Coal | CC | 100 | Fossil-Steam | NPCC | Winter | 284.4 | 108 | 1 | 1 | 3131-Air ejector piping and valves | U1-Forced - Immediate | 100-Fossil-Steam
3131 | Air ejector piping and valves | Balance of Plant | Condensing System | U1 | Forced - Immediate | 2022 | Coal | CC | 100 | Fossil-Steam | SERC | Winter | 2985.0666 | 116 | 1 | 1 | 3131-Air ejector piping and valves | U1-Forced - Immediate | 100-Fossil-Steam
3131 | Air ejector piping and valves | Balance of Plant | Condensing System | U1 | Forced - Immediate | 2022 | Other | BM | 650 | Fluidized Bed | SERC | Summer | 659.0833 | 55 | 1 | 1 | 3131-Air ejector piping and valves | U1-Forced - Immediate | 650-Fluidized Bed
3131 | Air ejector piping and valves | Balance of Plant | Condensing System | D1 | Forced - Immediate | 2022 | Other | BM | 650 | Fluidized Bed | SERC | Summer | 141.6263 | 28.42 | 1 | 1 | 3131-Air ejector piping and valves | D1-Forced - Immediate | 650-Fluidized Bed
3131 | Air ejector piping and valves | Balance of Plant | Condensing System | D1 | Forced - Immediate | 2022 | Gas | GG | 800 | Miscellaneous | SERC | Off-Peak | 929.8666 | 176 | 2 | 2 | 3131-Air ejector piping and valves | D1-Forced - Immediate | 800-Miscellaneous
3131 | Air ejector piping and valves | Balance of Plant | Condensing System | U1 | Forced - Immediate | 2022 | Geothermal | GE | 830 | Geothermal | WECC | Off-Peak | 24.9167 | 23 | 1 | 1 | 3131-Air ejector piping and valves | U1-Forced - Immediate | 830-Geothermal
3131 | Air ejector piping and valves | Balance of Plant | Condensing System | U1 | Forced - Immediate | 2022 | Gas | GG | 850 | Combined Cycle Block | TRE | Off-Peak | 114.6666 | 215 | 1 | 1 | 3131-Air ejector piping and valves | U1-Forced - Immediate | 850-Combined Cycle Block
3131 | Air ejector piping and valves | Balance of Plant | Condensing System | U1 | Forced - Immediate | 2022 | Gas | GG | 850 | Combined Cycle Block | TRE | Off-Peak | 29.4666 | 221 | 1 | 1 | 3131-Air ejector piping and valves | U1-Forced - Immediate | 850-Combined Cycle Block
3131 | Air ejector piping and valves | Balance of Plant | Condensing System | U1 | Forced - Immediate | 2022 | Gas | GG | 850 | Combined Cycle Block | NPCC | Summer | 249.0999 | 282 | 1 | 1 | 3131-Air ejector piping and valves | U1-Forced - Immediate | 850-Combined Cycle Block
3131 | Air ejector piping and valves | Balance of Plant | Condensing System | U1 | Forced - Immediate | 2022 | Gas | GG | 851 | CC GT units | NPCC | Off-Peak | 204 | 240 | 1 | 1 | 3131-Air ejector piping and valves | U1-Forced - Immediate | 851-CC GT units
3131 | Air ejector piping and valves | Balance of Plant | Condensing System | U1 | Forced - Immediate | 2022 | Gas | GG | 852 | CC steam units | TRE | Winter | 11024.2733 | 125.8 | 1 | 1 | 3131-Air ejector piping and valves | U1-Forced - Immediate | 852-CC steam units
3131 | Air ejector piping and valves | Balance of Plant | Condensing System | U1 | Forced - Immediate | 2022 | Waste Heat | WH | 852 | CC steam units | NPCC | Off-Peak | 220.5 | 135 | 1 | 1 | 3131-Air ejector piping and valves | U1-Forced - Immediate | 852-CC steam units
3132 | Inter and after condensers | Balance of Plant | Condensing System | D1 | Forced - Immediate | 2022 | Geothermal | GE | 830 | Geothermal | WECC | Off-Peak | 321.75 | 27 | 1 | 1 | 3132-Inter and after condensers | D1-Forced - Immediate | 830-Geothermal
3133 | Vacuum pumps | Balance of Plant | Condensing System | D1 | Forced - Immediate | 2022 | Coal | CC | 100 | Fossil-Steam | SERC | Winter | 367 | 183.5 | 1 | 1 | 3133-Vacuum pumps | D1-Forced - Immediate | 100-Fossil-Steam
3133 | Vacuum pumps | Balance of Plant | Condensing System | D1 | Forced - Immediate | 2022 | Coal | CC | 100 | Fossil-Steam | MRO | Winter | 1909.845 | 56.7 | 1 | 1 | 3133-Vacuum pumps | D1-Forced - Immediate | 100-Fossil-Steam
3133 | Vacuum pumps | Balance of Plant | Condensing System | D1 | Forced - Immediate | 2022 | Gas | GG | 100 | Fossil-Steam | SERC | Summer | 3022.2 | 138 | 1 | 1 | 3133-Vacuum pumps | D1-Forced - Immediate | 100-Fossil-Steam
3133 | Vacuum pumps | Balance of Plant | Condensing System | D1 | Forced - Immediate | 2022 | Coal | CC | 100 | Fossil-Steam | RFC | Off-Peak | 2138.4 | 194.4 | 2 | 2 | 3133-Vacuum pumps | D1-Forced - Immediate | 100-Fossil-Steam
3133 | Vacuum pumps | Balance of Plant | Condensing System | D1 | Forced - Immediate | 2022 | Coal | CC | 100 | Fossil-Steam | SERC | Summer | 7344.125 | 61.5 | 1 | 1 | 3133-Vacuum pumps | D1-Forced - Immediate | 100-Fossil-Steam
3133 | Vacuum pumps | Balance of Plant | Condensing System | U1 | Forced - Immediate | 2022 | Gas | GG | 100 | Fossil-Steam | TRE | Summer | 6093.0998 | 258 | 1 | 1 | 3133-Vacuum pumps | U1-Forced - Immediate | 100-Fossil-Steam
3133 | Vacuum pumps | Balance of Plant | Condensing System | D1 | Forced - Immediate | 2022 | Coal | CC | 100 | Fossil-Steam | SERC | Summer | 783.125 | 52.5 | 1 | 1 | 3133-Vacuum pumps | D1-Forced - Immediate | 100-Fossil-Steam
3133 | Vacuum pumps | Balance of Plant | Condensing System | D1 | Forced - Immediate | 2022 | Coal | CC | 100 | Fossil-Steam | SERC | Summer | 8621.7083 | 27.5 | 1 | 1 | 3133-Vacuum pumps | D1-Forced - Immediate | 100-Fossil-Steam
3133 | Vacuum pumps | Balance of Plant | Condensing System | D1 | Forced - Immediate | 2022 | Coal | CC | 100 | Fossil-Steam | SERC | Summer | 1415.625 | 62.5 | 1 | 1 | 3133-Vacuum pumps | D1-Forced - Immediate | 100-Fossil-Steam
3133 | Vacuum pumps | Balance of Plant | Condensing System | U1 | Forced - Immediate | 2022 | Other | BM | 100 | Fossil-Steam | WECC | Off-Peak | 81.8381 | 63.77 | 1 | 1 | 3133-Vacuum pumps | U1-Forced - Immediate | 100-Fossil-Steam
3133 | Vacuum pumps | Balance of Plant | Condensing System | SF | Startup Failure | 2022 | Gas | GG | 100 | Fossil-Steam | SERC | Summer | 184 | 80 | 1 | 1 | 3133-Vacuum pumps | SF-Startup Failure | 100-Fossil-Steam
3133 | Vacuum pumps | Balance of Plant | Condensing System | U1 | Forced - Immediate | 2022 | Gas | GG | 100 | Fossil-Steam | TRE | Summer | 840 | 240 | 1 | 1 | 3133-Vacuum pumps | U1-Forced - Immediate | 100-Fossil-Steam
3133 | Vacuum pumps | Balance of Plant | Condensing System | U1 | Forced - Immediate | 2022 | Coal | CC | 100 | Fossil-Steam | RFC | Summer | 32479.9998 | 600 | 1 | 1 | 3133-Vacuum pumps | U1-Forced - Immediate | 100-Fossil-Steam
3133 | Vacuum pumps | Balance of Plant | Condensing System | U1 | Forced - Immediate | 2022 | Other | BM | 100 | Fossil-Steam | WECC | Off-Peak | 19.131 | 63.77 | 1 | 1 | 3133-Vacuum pumps | U1-Forced - Immediate | 100-Fossil-Steam
3133 | Vacuum pumps | Balance of Plant | Condensing System | U1 | Forced - Immediate | 2022 | Coal | CC | 100 | Fossil-Steam | SERC | Winter | 4374.6498 | 609 | 1 | 1 | 3133-Vacuum pumps | U1-Forced - Immediate | 100-Fossil-Steam
3133 | Vacuum pumps | Balance of Plant | Condensing System | D1 | Forced - Immediate | 2022 | Coal | CC | 100 | Fossil-Steam | MRO | Summer | 5615.6099 | 217.8 | 1 | 1 | 3133-Vacuum pumps | D1-Forced - Immediate | 100-Fossil-Steam
3133 | Vacuum pumps | Balance of Plant | Condensing System | D1 | Forced - Immediate | 2022 | Coal | CC | 100 | Fossil-Steam | SERC | Summer | 7704.7916 | 77.5 | 1 | 1 | 3133-Vacuum pumps | D1-Forced - Immediate | 100-Fossil-Steam
3133 | Vacuum pumps | Balance of Plant | Condensing System | U1 | Forced - Immediate | 2022 | Nuclear | NU | 200 | Nuclear | SERC | Off-Peak | 31121.133 | 964 | 1 | 1 | 3133-Vacuum pumps | U1-Forced - Immediate | 200-Nuclear
3133 | Vacuum pumps | Balance of Plant | Condensing System | D1 | Forced - Immediate | 2022 | Nuclear | NU | 200 | Nuclear | SERC | Off-Peak | 1165.0972 | 202.04 | 1 | 1 | 3133-Vacuum pumps | D1-Forced - Immediate | 200-Nuclear
3133 | Vacuum pumps | Balance of Plant | Condensing System | D1 | Forced - Immediate | 2022 | Nuclear | NU | 200 | Nuclear | SERC | Off-Peak | 9276.0707 | 797.37 | 1 | 1 | 3133-Vacuum pumps | D1-Forced - Immediate | 200-Nuclear
3133 | Vacuum pumps | Balance of Plant | Condensing System | D1 | Forced - Immediate | 2022 | Gas | GG | 800 | Miscellaneous | MRO | Off-Peak | 8.0133 | 48.08 | 1 | 1 | 3133-Vacuum pumps | D1-Forced - Immediate | 800-Miscellaneous
3133 | Vacuum pumps | Balance of Plant | Condensing System | D1 | Forced - Immediate | 2022 | Gas | GG | 800 | Miscellaneous | WECC | Winter | 60.6665 | 280 | 1 | 1 | 3133-Vacuum pumps | D1-Forced - Immediate | 800-Miscellaneous
3133 | Vacuum pumps | Balance of Plant | Condensing System | U1 | Forced - Immediate | 2022 | Geothermal | GE | 830 | Geothermal | WECC | Off-Peak | 828 | 72 | 1 | 1 | 3133-Vacuum pumps | U1-Forced - Immediate | 830-Geothermal
3133 | Vacuum pumps | Balance of Plant | Condensing System | D1 | Forced - Immediate | 2022 | Geothermal | GE | 830 | Geothermal | WECC | Off-Peak | 10 | 50 | 1 | 1 | 3133-Vacuum pumps | D1-Forced - Immediate | 830-Geothermal
3133 | Vacuum pumps | Balance of Plant | Condensing System | U1 | Forced - Immediate | 2022 | Geothermal | GE | 830 | Geothermal | WECC | Off-Peak | 369.6 | 48 | 1 | 1 | 3133-Vacuum pumps | U1-Forced - Immediate | 830-Geothermal
3133 | Vacuum pumps | Balance of Plant | Condensing System | D1 | Forced - Immediate | 2022 | Geothermal | GE | 830 | Geothermal | WECC | Off-Peak | 41.3 | 42 | 1 | 1 | 3133-Vacuum pumps | D1-Forced - Immediate | 830-Geothermal
3133 | Vacuum pumps | Balance of Plant | Condensing System | U1 | Forced - Immediate | 2022 | Geothermal | GE | 830 | Geothermal | WECC | Summer | 356.1933 | 40.4 | 1 | 1 | 3133-Vacuum pumps | U1-Forced - Immediate | 830-Geothermal
3133 | Vacuum pumps | Balance of Plant | Condensing System | D1 | Forced - Immediate | 2022 | Geothermal | GE | 830 | Geothermal | WECC | Winter | 1244.1 | 13 | 1 | 1 | 3133-Vacuum pumps | D1-Forced - Immediate | 830-Geothermal
3133 | Vacuum pumps | Balance of Plant | Condensing System | D1 | Forced - Immediate | 2022 | Geothermal | GE | 830 | Geothermal | WECC | Off-Peak | 304.8 | 24 | 1 | 1 | 3133-Vacuum pumps | D1-Forced - Immediate | 830-Geothermal
3133 | Vacuum pumps | Balance of Plant | Condensing System | U1 | Forced - Immediate | 2022 | Geothermal | GE | 830 | Geothermal | WECC | Summer | 222.75 | 27 | 1 | 1 | 3133-Vacuum pumps | U1-Forced - Immediate | 830-Geothermal
3133 | Vacuum pumps | Balance of Plant | Condensing System | U1 | Forced - Immediate | 2022 | Gas | GG | 850 | Combined Cycle Block | RFC | Off-Peak | 2038.9498 | 621 | 1 | 1 | 3133-Vacuum pumps | U1-Forced - Immediate | 850-Combined Cycle Block
3133 | Vacuum pumps | Balance of Plant | Condensing System | D1 | Forced - Immediate | 2022 | Gas | GG | 850 | Combined Cycle Block | RFC | Summer | 69.3333 | 26 | 1 | 1 | 3133-Vacuum pumps | D1-Forced - Immediate | 850-Combined Cycle Block
3133 | Vacuum pumps | Balance of Plant | Condensing System | U1 | Forced - Immediate | 2022 | Gas | GG | 850 | Combined Cycle Block | RFC | Summer | 57753 | 621 | 1 | 1 | 3133-Vacuum pumps | U1-Forced - Immediate | 850-Combined Cycle Block
3133 | Vacuum pumps | Balance of Plant | Condensing System | D1 | Forced - Immediate | 2022 | Gas | GG | 851 | CC GT units | SERC | Summer | 47.5 | 30 | 1 | 1 | 3133-Vacuum pumps | D1-Forced - Immediate | 851-CC GT units
3133 | Vacuum pumps | Balance of Plant | Condensing System | D1 | Forced - Immediate | 2022 | Gas | GG | 851 | CC GT units | MRO | Winter | 2629.0999 | 183 | 1 | 1 | 3133-Vacuum pumps | D1-Forced - Immediate | 851-CC GT units
3133 | Vacuum pumps | Balance of Plant | Condensing System | U1 | Forced - Immediate | 2022 | Gas | GG | 851 | CC GT units | TRE | Summer | 219.5832 | 155 | 1 | 1 | 3133-Vacuum pumps | U1-Forced - Immediate | 851-CC GT units
3133 | Vacuum pumps | Balance of Plant | Condensing System | U1 | Forced - Immediate | 2022 | Gas | GG | 851 | CC GT units | TRE | Winter | 128.0332 | 167 | 1 | 1 | 3133-Vacuum pumps | U1-Forced - Immediate | 851-CC GT units
3133 | Vacuum pumps | Balance of Plant | Condensing System | D1 | Forced - Immediate | 2022 | Gas | GG | 851 | CC GT units | SERC | Summer | 47 | 30 | 1 | 1 | 3133-Vacuum pumps | D1-Forced - Immediate | 851-CC GT units
3133 | Vacuum pumps | Balance of Plant | Condensing System | D1 | Forced - Immediate | 2022 | Gas | GG | 851 | CC GT units | TRE | Summer | 58.6666 | 80 | 1 | 1 | 3133-Vacuum pumps | D1-Forced - Immediate | 851-CC GT units
3133 | Vacuum pumps | Balance of Plant | Condensing System | D1 | Forced - Immediate | 2022 | Gas | GG | 851 | CC GT units | MRO | Winter | 2643.4665 | 184 | 1 | 1 | 3133-Vacuum pumps | D1-Forced - Immediate | 851-CC GT units
3133 | Vacuum pumps | Balance of Plant | Condensing System | U1 | Forced - Immediate | 2022 | Gas | GG | 851 | CC GT units | SERC | Off-Peak | 9242.1 | 163 | 2 | 2 | 3133-Vacuum pumps | U1-Forced - Immediate | 851-CC GT units
3133 | Vacuum pumps | Balance of Plant | Condensing System | U1 | Forced - Immediate | 2022 | Gas | GG | 851 | CC GT units | WECC | Off-Peak | 56.4667 | 44 | 2 | 2 | 3133-Vacuum pumps | U1-Forced - Immediate | 851-CC GT units
3133 | Vacuum pumps | Balance of Plant | Condensing System | U1 | Forced - Immediate | 2022 | Gas | GG | 851 | CC GT units | TRE | Winter | 130.8166 | 167 | 1 | 1 | 3133-Vacuum pumps | U1-Forced - Immediate | 851-CC GT units
3133 | Vacuum pumps | Balance of Plant | Condensing System | U1 | Forced - Immediate | 2022 | Waste Heat | WH | 852 | CC steam units | MRO | Off-Peak | 22.16 | 27.7 | 1 | 1 | 3133-Vacuum pumps | U1-Forced - Immediate | 852-CC steam units
3133 | Vacuum pumps | Balance of Plant | Condensing System | SF | Startup Failure | 2022 | Waste Heat | WH | 852 | CC steam units | MRO | Off-Peak | 23.055 | 47.7 | 1 | 1 | 3133-Vacuum pumps | SF-Startup Failure | 852-CC steam units
3133 | Vacuum pumps | Balance of Plant | Condensing System | U1 | Forced - Immediate | 2022 | Waste Heat | WH | 852 | CC steam units | WECC | Off-Peak | 30.8 | 24 | 1 | 1 | 3133-Vacuum pumps | U1-Forced - Immediate | 852-CC steam units
3133 | Vacuum pumps | Balance of Plant | Condensing System | D1 | Forced - Immediate | 2022 | Waste Heat | WH | 852 | CC steam units | SERC | Summer | 28.7217 | 18.14 | 1 | 1 | 3133-Vacuum pumps | D1-Forced - Immediate | 852-CC steam units
3133 | Vacuum pumps | Balance of Plant | Condensing System | D1 | Forced - Immediate | 2022 | Waste Heat | WH | 852 | CC steam units | TRE | Summer | 126.4999 | 165 | 1 | 1 | 3133-Vacuum pumps | D1-Forced - Immediate | 852-CC steam units
3133 | Vacuum pumps | Balance of Plant | Condensing System | D1 | Forced - Immediate | 2022 | Gas | GG | 852 | CC steam units | RFC | Summer | 50.3333 | 20 | 1 | 1 | 3133-Vacuum pumps | D1-Forced - Immediate | 852-CC steam units
3133 | Vacuum pumps | Balance of Plant | Condensing System | U1 | Forced - Immediate | 2022 | Waste Heat | WH | 852 | CC steam units | TRE | Summer | 250.6666 | 320 | 1 | 1 | 3133-Vacuum pumps | U1-Forced - Immediate | 852-CC steam units
3133 | Vacuum pumps | Balance of Plant | Condensing System | U1 | Forced - Immediate | 2022 | Waste Heat | WH | 852 | CC steam units | MRO | Winter | 3749.6998 | 261 | 1 | 1 | 3133-Vacuum pumps | U1-Forced - Immediate | 852-CC steam units
3133 | Vacuum pumps | Balance of Plant | Condensing System | U1 | Forced - Immediate | 2022 | Gas | GG | 852 | CC steam units | SERC | Off-Peak | 8731.8 | 154 | 1 | 1 | 3133-Vacuum pumps | U1-Forced - Immediate | 852-CC steam units
3133 | Vacuum pumps | Balance of Plant | Condensing System | D1 | Forced - Immediate | 2022 | Gas | GG | 852 | CC steam units | SERC | Off-Peak | 4139.1 | 73 | 1 | 2 | 3133-Vacuum pumps | D1-Forced - Immediate | 852-CC steam units
3133 | Vacuum pumps | Balance of Plant | Condensing System | U1 | Forced - Immediate | 2022 | Waste Heat | WH | 852 | CC steam units | TRE | Winter | 166.8831 | 323 | 1 | 1 | 3133-Vacuum pumps | U1-Forced - Immediate | 852-CC steam units
3134 | Vacuum pump piping and valves | Balance of Plant | Condensing System | U1 | Forced - Immediate | 2022 | Gas | GG | 100 | Fossil-Steam | TRE | Summer | 1139.8664 | 412 | 1 | 1 | 3134-Vacuum pump piping and valves | U1-Forced - Immediate | 100-Fossil-Steam
3134 | Vacuum pump piping and valves | Balance of Plant | Condensing System | U3 | Forced - Postponed | 2022 | Waste Heat | WH | 100 | Fossil-Steam | WECC | Off-Peak | 2754.7666 | 242 | 1 | 1 | 3134-Vacuum pump piping and valves | U3-Forced - Postponed | 100-Fossil-Steam
3134 | Vacuum pump piping and valves | Balance of Plant | Condensing System | D1 | Forced - Immediate | 2022 | Waste Heat | WH | 100 | Fossil-Steam | WECC | Off-Peak | 40.8 | 144 | 1 | 1 | 3134-Vacuum pump piping and valves | D1-Forced - Immediate | 100-Fossil-Steam
3134 | Vacuum pump piping and valves | Balance of Plant | Condensing System | U1 | Forced - Immediate | 2022 | Coal | CC | 100 | Fossil-Steam | RFC | Summer | 3542.8331 | 290 | 1 | 1 | 3134-Vacuum pump piping and valves | U1-Forced - Immediate | 100-Fossil-Steam
3134 | Vacuum pump piping and valves | Balance of Plant | Condensing System | D1 | Forced - Immediate | 2022 | Coal | CC | 100 | Fossil-Steam | RFC | Off-Peak | 310.3017 | 23.9 | 1 | 1 | 3134-Vacuum pump piping and valves | D1-Forced - Immediate | 100-Fossil-Steam
3134 | Vacuum pump piping and valves | Balance of Plant | Condensing System | D1 | Forced - Immediate | 2022 | Nuclear | NU | 200 | Nuclear | TRE | Summer | 11.8103 | 32.21 | 1 | 1 | 3134-Vacuum pump piping and valves | D1-Forced - Immediate | 200-Nuclear
3134 | Vacuum pump piping and valves | Balance of Plant | Condensing System | U1 | Forced - Immediate | 2022 | Gas | GG | 850 | Combined Cycle Block | SERC | Off-Peak | 6043.9164 | 797 | 1 | 1 | 3134-Vacuum pump piping and valves | U1-Forced - Immediate | 850-Combined Cycle Block
3134 | Vacuum pump piping and valves | Balance of Plant | Condensing System | U1 | Forced - Immediate | 2022 | Gas | OG | 850 | Combined Cycle Block | SERC | Winter | 2521.6998 | 501 | 1 | 1 | 3134-Vacuum pump piping and valves | U1-Forced - Immediate | 850-Combined Cycle Block
3134 | Vacuum pump piping and valves | Balance of Plant | Condensing System | D1 | Forced - Immediate | 2022 | Gas | GG | 851 | CC GT units | RFC | Off-Peak | 182 | 182 | 1 | 1 | 3134-Vacuum pump piping and valves | D1-Forced - Immediate | 851-CC GT units
3134 | Vacuum pump piping and valves | Balance of Plant | Condensing System | D1 | Forced - Immediate | 2022 | Gas | GG | 851 | CC GT units | RFC | Off-Peak | 167 | 167 | 1 | 1 | 3134-Vacuum pump piping and valves | D1-Forced - Immediate | 851-CC GT units
3134 | Vacuum pump piping and valves | Balance of Plant | Condensing System | D1 | Forced - Immediate | 2022 | Gas | GG | 852 | CC steam units | RFC | Off-Peak | 428 | 428 | 1 | 1 | 3134-Vacuum pump piping and valves | D1-Forced - Immediate | 852-CC steam units
3135 | Vacuum pump motor and auxiliaries | Balance of Plant | Condensing System | SF | Startup Failure | 2022 | Gas | GG | 100 | Fossil-Steam | NPCC | Off-Peak | 8436 | 380 | 1 | 1 | 3135-Vacuum pump motor and auxiliaries | SF-Startup Failure | 100-Fossil-Steam
3135 | Vacuum pump motor and auxiliaries | Balance of Plant | Condensing System | D1 | Forced - Immediate | 2022 | Coal | CC | 100 | Fossil-Steam | RFC | Summer | 687.4305 | 158.03 | 1 | 1 | 3135-Vacuum pump motor and auxiliaries | D1-Forced - Immediate | 100-Fossil-Steam
3135 | Vacuum pump motor and auxiliaries | Balance of Plant | Condensing System | U1 | Forced - Immediate | 2022 | Coal | CC | 100 | Fossil-Steam | MRO | Off-Peak | 5366.6665 | 644 | 1 | 1 | 3135-Vacuum pump motor and auxiliaries | U1-Forced - Immediate | 100-Fossil-Steam
3135 | Vacuum pump motor and auxiliaries | Balance of Plant | Condensing System | U1 | Forced - Immediate | 2022 | Coal | CC | 100 | Fossil-Steam | MRO | Summer | 196 | 560 | 1 | 1 | 3135-Vacuum pump motor and auxiliaries | U1-Forced - Immediate | 100-Fossil-Steam
3135 | Vacuum pump motor and auxiliaries | Balance of Plant | Condensing System | D1 | Forced - Immediate | 2022 | Coal | CC | 100 | Fossil-Steam | RFC | Off-Peak | 264.1166 | 53 | 1 | 1 | 3135-Vacuum pump motor and auxiliaries | D1-Forced - Immediate | 100-Fossil-Steam
3135 | Vacuum pump motor and auxiliaries | Balance of Plant | Condensing System | U1 | Forced - Immediate | 2022 | Geothermal | GE | 830 | Geothermal | WECC | Winter | 576.8 | 48 | 1 | 1 | 3135-Vacuum pump motor and auxiliaries | U1-Forced - Immediate | 830-Geothermal
3135 | Vacuum pump motor and auxiliaries | Balance of Plant | Condensing System | D1 | Forced - Immediate | 2022 | Geothermal | GE | 830 | Geothermal | WECC | Off-Peak | 7350.8 | 12 | 1 | 1 | 3135-Vacuum pump motor and auxiliaries | D1-Forced - Immediate | 830-Geothermal
3139 | Other air extraction system problems - general | Balance of Plant | Condensing System | SF | Startup Failure | 2022 | Coal | CC | 100 | Fossil-Steam | SERC | Summer | 2264.9999 | 225 | 1 | 1 | 3139-Other air extraction system problems - general | SF-Startup Failure | 100-Fossil-Steam
3139 | Other air extraction system problems - general | Balance of Plant | Condensing System | D1 | Forced - Immediate | 2022 | Coal | CC | 100 | Fossil-Steam | MRO | Off-Peak | 42874.9999 | 420 | 1 | 1 | 3139-Other air extraction system problems - general | D1-Forced - Immediate | 100-Fossil-Steam
3139 | Other air extraction system problems - general | Balance of Plant | Condensing System | U1 | Forced - Immediate | 2022 | Gas | GG | 850 | Combined Cycle Block | NPCC | Summer | 866.1166 | 157 | 1 | 1 | 3139-Other air extraction system problems - general | U1-Forced - Immediate | 850-Combined Cycle Block
3139 | Other air extraction system problems - general | Balance of Plant | Condensing System | U1 | Forced - Immediate | 2022 | Gas | GG | 850 | Combined Cycle Block | NPCC | Off-Peak | 109.1998 | 234 | 1 | 1 | 3139-Other air extraction system problems - general | U1-Forced - Immediate | 850-Combined Cycle Block
3139 | Other air extraction system problems - general | Balance of Plant | Condensing System | D1 | Forced - Immediate | 2022 | Gas | GG | 851 | CC GT units | MRO | Winter | 83.9183 | 71.93 | 1 | 1 | 3139-Other air extraction system problems - general | D1-Forced - Immediate | 851-CC GT units
3139 | Other air extraction system problems - general | Balance of Plant | Condensing System | D1 | Forced - Immediate | 2022 | Gas | GG | 851 | CC GT units | MRO | Winter | 144.3866 | 123.76 | 1 | 1 | 3139-Other air extraction system problems - general | D1-Forced - Immediate | 851-CC GT units
3139 | Other air extraction system problems - general | Balance of Plant | Condensing System | D1 | Forced - Immediate | 2022 | Gas | GG | 851 | CC GT units | MRO | Off-Peak | 222.726 | 106.06 | 1 | 1 | 3139-Other air extraction system problems - general | D1-Forced - Immediate | 851-CC GT units
3139 | Other air extraction system problems - general | Balance of Plant | Condensing System | D1 | Forced - Immediate | 2022 | Gas | GG | 851 | CC GT units | MRO | Off-Peak | 234.402 | 111.62 | 1 | 1 | 3139-Other air extraction system problems - general | D1-Forced - Immediate | 851-CC GT units
3139 | Other air extraction system problems - general | Balance of Plant | Condensing System | U1 | Forced - Immediate | 2022 | Gas | GG | 851 | CC GT units | MRO | Winter | 33.9999 | 204 | 1 | 1 | 3139-Other air extraction system problems - general | U1-Forced - Immediate | 851-CC GT units
3139 | Other air extraction system problems - general | Balance of Plant | Condensing System | D1 | Forced - Immediate | 2022 | Waste Heat | WH | 852 | CC steam units | MRO | Off-Peak | 177.2819 | 217.08 | 1 | 1 | 3139-Other air extraction system problems - general | D1-Forced - Immediate | 852-CC steam units
3139 | Other air extraction system problems - general | Balance of Plant | Condensing System | U1 | Forced - Immediate | 2022 | Waste Heat | WH | 852 | CC steam units | MRO | Winter | 321.8999 | 261 | 1 | 1 | 3139-Other air extraction system problems - general | U1-Forced - Immediate | 852-CC steam units
3139 | Other air extraction system problems - general | Balance of Plant | Condensing System | U1 | Forced - Immediate | 2022 | Waste Heat | WH | 852 | CC steam units | RFC | Summer | 276.7499 | 405 | 1 | 1 | 3139-Other air extraction system problems - general | U1-Forced - Immediate | 852-CC steam units
3139 | Other air extraction system problems - general | Balance of Plant | Condensing System | U1 | Forced - Immediate | 2022 | Gas | GG | 852 | CC steam units | WECC | Winter | 126.9 | 282 | 1 | 1 | 3139-Other air extraction system problems - general | U1-Forced - Immediate | 852-CC steam units
3139 | Other air extraction system problems - general | Balance of Plant | Condensing System | D1 | Forced - Immediate | 2022 | Waste Heat | WH | 852 | CC steam units | MRO | Winter | 92.2826 | 212.96 | 1 | 1 | 3139-Other air extraction system problems - general | D1-Forced - Immediate | 852-CC steam units
3139 | Other air extraction system problems - general | Balance of Plant | Condensing System | U1 | Forced - Immediate | 2022 | Gas | GG | 862 | CoG steam units | TRE | Summer | 12.155 | 66.3 | 1 | 1 | 3139-Other air extraction system problems - general | U1-Forced - Immediate | 862-CoG steam units
3139 | Other air extraction system problems - general | Balance of Plant | Condensing System | U1 | Forced - Immediate | 2022 | Gas | GG | 862 | CoG steam units | TRE | Summer | 45.305 | 66.3 | 1 | 1 | 3139-Other air extraction system problems - general | U1-Forced - Immediate | 862-CoG steam units
3139 | Other air extraction system problems - general | Balance of Plant | Condensing System | U1 | Forced - Immediate | 2022 | Gas | GG | 862 | CoG steam units | TRE | Summer | 1180.14 | 66.3 | 1 | 1 | 3139-Other air extraction system problems - general | U1-Forced - Immediate | 862-CoG steam units
3139 | Other air extraction system problems - general | Balance of Plant | Condensing System | U1 | Forced - Immediate | 2022 | Gas | GG | 862 | CoG steam units | TRE | Summer | 1120.47 | 66.3 | 1 | 1 | 3139-Other air extraction system problems - general | U1-Forced - Immediate | 862-CoG steam units
3139 | Other air extraction system problems - general | Balance of Plant | Condensing System | U1 | Forced - Immediate | 2022 | Gas | GG | 862 | CoG steam units | TRE | Summer | 1517.165 | 66.3 | 1 | 1 | 3139-Other air extraction system problems - general | U1-Forced - Immediate | 862-CoG steam units
3139 | Other air extraction system problems - general | Balance of Plant | Condensing System | U1 | Forced - Immediate | 2022 | Gas | GG | 862 | CoG steam units | TRE | Summer | 1532.635 | 66.3 | 1 | 1 | 3139-Other air extraction system problems - general | U1-Forced - Immediate | 862-CoG steam units
3139 | Other air extraction system problems - general | Balance of Plant | Condensing System | U1 | Forced - Immediate | 2022 | Gas | GG | 862 | CoG steam units | TRE | Summer | 1235.39 | 66.3 | 1 | 1 | 3139-Other air extraction system problems - general | U1-Forced - Immediate | 862-CoG steam units
3149 | Loss of vacuum not attributable to a particular component such as air ejectors or valves; or high back pressure not attributable to high circulating water temperature; or vacuum losses from a known cause. | Balance of Plant | Condensing System | D1 | Forced - Immediate | 2022 | Coal | CC | 100 | Fossil-Steam | RFC | Off-Peak | 400 | 50 | 1 | 1 | 3149-Loss of vacuum not attributable to a particular component such as air ejectors or valves; or high back pressure not attributable to high circulating water temperature; or vacuum losses from a known cause. | D1-Forced - Immediate | 100-Fossil-Steam
3149 | Loss of vacuum not attributable to a particular component such as air ejectors or valves; or high back pressure not attributable to high circulating water temperature; or vacuum losses from a known cause. | Balance of Plant | Condensing System | D1 | Forced - Immediate | 2022 | Coal | CC | 100 | Fossil-Steam | MRO | Off-Peak | 769.6 | 39 | 1 | 1 | 3149-Loss of vacuum not attributable to a particular component such as air ejectors or valves; or high back pressure not attributable to high circulating water temperature; or vacuum losses from a known cause. | D1-Forced - Immediate | 100-Fossil-Steam
3149 | Loss of vacuum not attributable to a particular component such as air ejectors or valves; or high back pressure not attributable to high circulating water temperature; or vacuum losses from a known cause. | Balance of Plant | Condensing System | D1 | Forced - Immediate | 2022 | Coal | CC | 100 | Fossil-Steam | RFC | Off-Peak | 4366.6666 | 100 | 1 | 1 | 3149-Loss of vacuum not attributable to a particular component such as air ejectors or valves; or high back pressure not attributable to high circulating water temperature; or vacuum losses from a known cause. | D1-Forced - Immediate | 100-Fossil-Steam
3149 | Loss of vacuum not attributable to a particular component such as air ejectors or valves; or high back pressure not attributable to high circulating water temperature; or vacuum losses from a known cause. | Balance of Plant | Condensing System | D1 | Forced - Immediate | 2022 | Coal | CC | 100 | Fossil-Steam | RFC | Summer | 176.4 | 8.4 | 2 | 2 | 3149-Loss of vacuum not attributable to a particular component such as air ejectors or valves; or high back pressure not attributable to high circulating water temperature; or vacuum losses from a known cause. | D1-Forced - Immediate | 100-Fossil-Steam
3149 | Loss of vacuum not attributable to a particular component such as air ejectors or valves; or high back pressure not attributable to high circulating water temperature; or vacuum losses from a known cause. | Balance of Plant | Condensing System | D1 | Forced - Immediate | 2022 | Coal | CC | 100 | Fossil-Steam | RFC | Winter | 4566 | 10 | 1 | 1 | 3149-Loss of vacuum not attributable to a particular component such as air ejectors or valves; or high back pressure not attributable to high circulating water temperature; or vacuum losses from a known cause. | D1-Forced - Immediate | 100-Fossil-Steam
3149 | Loss of vacuum not attributable to a particular component such as air ejectors or valves; or high back pressure not attributable to high circulating water temperature; or vacuum losses from a known cause. | Balance of Plant | Condensing System | D1 | Forced - Immediate | 2022 | Gas | GG | 100 | Fossil-Steam | TRE | Off-Peak | 588.3 | 159 | 1 | 1 | 3149-Loss of vacuum not attributable to a particular component such as air ejectors or valves; or high back pressure not attributable to high circulating water temperature; or vacuum losses from a known cause. | D1-Forced - Immediate | 100-Fossil-Steam
3149 | Loss of vacuum not attributable to a particular component such as air ejectors or valves; or high back pressure not attributable to high circulating water temperature; or vacuum losses from a known cause. | Balance of Plant | Condensing System | D1 | Forced - Immediate | 2022 | Gas | GG | 100 | Fossil-Steam | TRE | Summer | 1 | 12 | 1 | 1 | 3149-Loss of vacuum not attributable to a particular component such as air ejectors or valves; or high back pressure not attributable to high circulating water temperature; or vacuum losses from a known cause. | D1-Forced - Immediate | 100-Fossil-Steam
3149 | Loss of vacuum not attributable to a particular component such as air ejectors or valves; or high back pressure not attributable to high circulating water temperature; or vacuum losses from a known cause. | Balance of Plant | Condensing System | D1 | Forced - Immediate | 2022 | Gas | GG | 100 | Fossil-Steam | TRE | Summer | 5.25 | 15 | 1 | 1 | 3149-Loss of vacuum not attributable to a particular component such as air ejectors or valves; or high back pressure not attributable to high circulating water temperature; or vacuum losses from a known cause. | D1-Forced - Immediate | 100-Fossil-Steam
3149 | Loss of vacuum not attributable to a particular component such as air ejectors or valves; or high back pressure not attributable to high circulating water temperature; or vacuum losses from a known cause. | Balance of Plant | Condensing System | D1 | Forced - Immediate | 2022 | Gas | GG | 100 | Fossil-Steam | RFC | Summer | 9460.86 | 68.4 | 1 | 1 | 3149-Loss of vacuum not attributable to a particular component such as air ejectors or valves; or high back pressure not attributable to high circulating water temperature; or vacuum losses from a known cause. | D1-Forced - Immediate | 100-Fossil-Steam
3149 | Loss of vacuum not attributable to a particular component such as air ejectors or valves; or high back pressure not attributable to high circulating water temperature; or vacuum losses from a known cause. | Balance of Plant | Condensing System | D1 | Forced - Immediate | 2022 | Gas | GG | 100 | Fossil-Steam | NPCC | Winter | 147.2 | 18.4 | 1 | 1 | 3149-Loss of vacuum not attributable to a particular component such as air ejectors or valves; or high back pressure not attributable to high circulating water temperature; or vacuum losses from a known cause. | D1-Forced - Immediate | 100-Fossil-Steam
3149 | Loss of vacuum not attributable to a particular component such as air ejectors or valves; or high back pressure not attributable to high circulating water temperature; or vacuum losses from a known cause. | Balance of Plant | Condensing System | D1 | Forced - Immediate | 2022 | Gas | GG | 100 | Fossil-Steam | SERC | Winter | 2687.1 | 338 | 1 | 1 | 3149-Loss of vacuum not attributable to a particular component such as air ejectors or valves; or high back pressure not attributable to high circulating water temperature; or vacuum losses from a known cause. | D1-Forced - Immediate | 100-Fossil-Steam
3149 | Loss of vacuum not attributable to a particular component such as air ejectors or valves; or high back pressure not attributable to high circulating water temperature; or vacuum losses from a known cause. | Balance of Plant | Condensing System | D1 | Forced - Immediate | 2022 | Other | WD | 100 | Fossil-Steam | NPCC | Off-Peak | 28.504 | 10.18 | 1 | 1 | 3149-Loss of vacuum not attributable to a particular component such as air ejectors or valves; or high back pressure not attributable to high circulating water temperature; or vacuum losses from a known cause. | D1-Forced - Immediate | 100-Fossil-Steam
3149 | Loss of vacuum not attributable to a particular component such as air ejectors or valves; or high back pressure not attributable to high circulating water temperature; or vacuum losses from a known cause. | Balance of Plant | Condensing System | D1 | Forced - Immediate | 2022 | Other | WD | 100 | Fossil-Steam | NPCC | Summer | 16.26 | 2.71 | 1 | 1 | 3149-Loss of vacuum not attributable to a particular component such as air ejectors or valves; or high back pressure not attributable to high circulating water temperature; or vacuum losses from a known cause. | D1-Forced - Immediate | 100-Fossil-Steam
3149 | Loss of vacuum not attributable to a particular component such as air ejectors or valves; or high back pressure not attributable to high circulating water temperature; or vacuum losses from a known cause. | Balance of Plant | Condensing System | U1 | Forced - Immediate | 2022 | Coal | CC | 100 | Fossil-Steam | SERC | Summer | 9161.1 | 162 | 1 | 1 | 3149-Loss of vacuum not attributable to a particular component such as air ejectors or valves; or high back pressure not attributable to high circulating water temperature; or vacuum losses from a known cause. | U1-Forced - Immediate | 100-Fossil-Steam
3149 | Loss of vacuum not attributable to a particular component such as air ejectors or valves; or high back pressure not attributable to high circulating water temperature; or vacuum losses from a known cause. | Balance of Plant | Condensing System | D1 | Forced - Immediate | 2022 | Coal | CC | 100 | Fossil-Steam | RFC | Off-Peak | 31 | 30 | 1 | 1 | 3149-Loss of vacuum not attributable to a particular component such as air ejectors or valves; or high back pressure not attributable to high circulating water temperature; or vacuum losses from a known cause. | D1-Forced - Immediate | 100-Fossil-Steam
3149 | Loss of vacuum not attributable to a particular component such as air ejectors or valves; or high back pressure not attributable to high circulating water temperature; or vacuum losses from a known cause. | Balance of Plant | Condensing System | D1 | Forced - Immediate | 2022 | Coal | CC | 100 | Fossil-Steam | RFC | Off-Peak | 2878 | 20 | 1 | 1 | 3149-Loss of vacuum not attributable to a particular component such as air ejectors or valves; or high back pressure not attributable to high circulating water temperature; or vacuum losses from a known cause. | D1-Forced - Immediate | 100-Fossil-Steam
3149 | Loss of vacuum not attributable to a particular component such as air ejectors or valves; or high back pressure not attributable to high circulating water temperature; or vacuum losses from a known cause. | Balance of Plant | Condensing System | D1 | Forced - Immediate | 2022 | Coal | CC | 100 | Fossil-Steam | RFC | Summer | 177 | 17.7 | 2 | 2 | 3149-Loss of vacuum not attributable to a particular component such as air ejectors or valves; or high back pressure not attributable to high circulating water temperature; or vacuum losses from a known cause. | D1-Forced - Immediate | 100-Fossil-Steam
3149 | Loss of vacuum not attributable to a particular component such as air ejectors or valves; or high back pressure not attributable to high circulating water temperature; or vacuum losses from a known cause. | Balance of Plant | Condensing System | D1 | Forced - Immediate | 2022 | Coal | CC | 100 | Fossil-Steam | RFC | Winter | 10 | 10 | 2 | 2 | 3149-Loss of vacuum not attributable to a particular component such as air ejectors or valves; or high back pressure not attributable to high circulating water temperature; or vacuum losses from a known cause. | D1-Forced - Immediate | 100-Fossil-Steam
3149 | Loss of vacuum not attributable to a particular component such as air ejectors or valves; or high back pressure not attributable to high circulating water temperature; or vacuum losses from a known cause. | Balance of Plant | Condensing System | D1 | Forced - Immediate | 2022 | Coal | CC | 100 | Fossil-Steam | RFC | Winter | 205 | 10 | 1 | 1 | 3149-Loss of vacuum not attributable to a particular component such as air ejectors or valves; or high back pressure not attributable to high circulating water temperature; or vacuum losses from a known cause. | D1-Forced - Immediate | 100-Fossil-Steam
3149 | Loss of vacuum not attributable to a particular component such as air ejectors or valves; or high back pressure not attributable to high circulating water temperature; or vacuum losses from a known cause. | Balance of Plant | Condensing System | D1 | Forced - Immediate | 2022 | Gas | GG | 100 | Fossil-Steam | TRE | Off-Peak | 115.5 | 210 | 1 | 1 | 3149-Loss of vacuum not attributable to a particular component such as air ejectors or valves; or high back pressure not attributable to high circulating water temperature; or vacuum losses from a known cause. | D1-Forced - Immediate | 100-Fossil-Steam
3149 | Loss of vacuum not attributable to a particular component such as air ejectors or valves; or high back pressure not attributable to high circulating water temperature; or vacuum losses from a known cause. | Balance of Plant | Condensing System | D1 | Forced - Immediate | 2022 | Gas | GG | 100 | Fossil-Steam | TRE | Summer | 46.25 | 37 | 1 | 1 | 3149-Loss of vacuum not attributable to a particular component such as air ejectors or valves; or high back pressure not attributable to high circulating water temperature; or vacuum losses from a known cause. | D1-Forced - Immediate | 100-Fossil-Steam
3149 | Loss of vacuum not attributable to a particular component such as air ejectors or valves; or high back pressure not attributable to high circulating water temperature; or vacuum losses from a known cause. | Balance of Plant | Condensing System | D1 | Forced - Immediate | 2022 | Other | WD | 100 | Fossil-Steam | NPCC | Off-Peak | 180.48 | 1.88 | 1 | 1 | 3149-Loss of vacuum not attributable to a particular component such as air ejectors or valves; or high back pressure not attributable to high circulating water temperature; or vacuum losses from a known cause. | D1-Forced - Immediate | 100-Fossil-Steam
3149 | Loss of vacuum not attributable to a particular component such as air ejectors or valves; or high back pressure not attributable to high circulating water temperature; or vacuum losses from a known cause. | Balance of Plant | Condensing System | U1 | Forced - Immediate | 2022 | Coal | CC | 100 | Fossil-Steam | WECC | Winter | 59.9333 | 116 | 1 | 1 | 3149-Loss of vacuum not attributable to a particular component such as air ejectors or valves; or high back pressure not attributable to high circulating water temperature; or vacuum losses from a known cause. | U1-Forced - Immediate | 100-Fossil-Steam
3149 | Loss of vacuum not attributable to a particular component such as air ejectors or valves; or high back pressure not attributable to high circulating water temperature; or vacuum losses from a known cause. | Balance of Plant | Condensing System | U1 | Forced - Immediate | 2022 | Gas | GG | 100 | Fossil-Steam | WECC | Summer | 53.9916 | 104.5 | 1 | 1 | 3149-Loss of vacuum not attributable to a particular component such as air ejectors or valves; or high back pressure not attributable to high circulating water temperature; or vacuum losses from a known cause. | U1-Forced - Immediate | 100-Fossil-Steam
3149 | Loss of vacuum not attributable to a particular component such as air ejectors or valves; or high back pressure not attributable to high circulating water temperature; or vacuum losses from a known cause. | Balance of Plant | Condensing System | U1 | Forced - Immediate | 2022 | Gas | GG | 100 | Fossil-Steam | RFC | Summer | 50070.5999 | 108 | 1 | 1 | 3149-Loss of vacuum not attributable to a particular component such as air ejectors or valves; or high back pressure not attributable to high circulating water temperature; or vacuum losses from a known cause. | U1-Forced - Immediate | 100-Fossil-Steam
3149 | Loss of vacuum not attributable to a particular component such as air ejectors or valves; or high back pressure not attributable to high circulating water temperature; or vacuum losses from a known cause. | Balance of Plant | Condensing System | U1 | Forced - Immediate | 2022 | Oil | OO | 100 | Fossil-Steam | RFC | Summer | 1124.8332 | 397 | 1 | 1 | 3149-Loss of vacuum not attributable to a particular component such as air ejectors or valves; or high back pressure not attributable to high circulating water temperature; or vacuum losses from a known cause. | U1-Forced - Immediate | 100-Fossil-Steam
3149 | Loss of vacuum not attributable to a particular component such as air ejectors or valves; or high back pressure not attributable to high circulating water temperature; or vacuum losses from a known cause. | Balance of Plant | Condensing System | D1 | Forced - Immediate | 2022 | Coal | CC | 100 | Fossil-Steam | SERC | Off-Peak | 5458.75 | 33 | 1 | 1 | 3149-Loss of vacuum not attributable to a particular component such as air ejectors or valves; or high back pressure not attributable to high circulating water temperature; or vacuum losses from a known cause. | D1-Forced - Immediate | 100-Fossil-Steam
3149 | Loss of vacuum not attributable to a particular component such as air ejectors or valves; or high back pressure not attributable to high circulating water temperature; or vacuum losses from a known cause. | Balance of Plant | Condensing System | D1 | Forced - Immediate | 2022 | Coal | CC | 100 | Fossil-Steam | WECC | Summer | 43.4667 | 16 | 1 | 1 | 3149-Loss of vacuum not attributable to a particular component such as air ejectors or valves; or high back pressure not attributable to high circulating water temperature; or vacuum losses from a known cause. | D1-Forced - Immediate | 100-Fossil-Steam
3149 | Loss of vacuum not attributable to a particular component such as air ejectors or valves; or high back pressure not attributable to high circulating water temperature; or vacuum losses from a known cause. | Balance of Plant | Condensing System | D1 | Forced - Immediate | 2022 | Coal | CC | 100 | Fossil-Steam | WECC | Summer | 253.3333 | 16 | 1 | 1 | 3149-Loss of vacuum not attributable to a particular component such as air ejectors or valves; or high back pressure not attributable to high circulating water temperature; or vacuum losses from a known cause. | D1-Forced - Immediate | 100-Fossil-Steam
3149 | Loss of vacuum not attributable to a particular component such as air ejectors or valves; or high back pressure not attributable to high circulating water temperature; or vacuum losses from a known cause. | Balance of Plant | Condensing System | D1 | Forced - Immediate | 2022 | Coal | CC | 100 | Fossil-Steam | RFC | Summer | 426.4166 | 85 | 1 | 1 | 3149-Loss of vacuum not attributable to a particular component such as air ejectors or valves; or high back pressure not attributable to high circulating water temperature; or vacuum losses from a known cause. | D1-Forced - Immediate | 100-Fossil-Steam
3149 | Loss of vacuum not attributable to a particular component such as air ejectors or valves; or high back pressure not attributable to high circulating water temperature; or vacuum losses from a known cause. | Balance of Plant | Condensing System | D1 | Forced - Immediate | 2022 | Coal | CC | 100 | Fossil-Steam | RFC | Summer | 572.4999 | 150 | 1 | 1 | 3149-Loss of vacuum not attributable to a particular component such as air ejectors or valves; or high back pressure not attributable to high circulating water temperature; or vacuum losses from a known cause. | D1-Forced - Immediate | 100-Fossil-Steam
3149 | Loss of vacuum not attributable to a particular component such as air ejectors or valves; or high back pressure not attributable to high circulating water temperature; or vacuum losses from a known cause. | Balance of Plant | Condensing System | D1 | Forced - Immediate | 2022 | Coal | CC | 100 | Fossil-Steam | RFC | Summer | 13517.4999 | 150 | 1 | 1 | 3149-Loss of vacuum not attributable to a particular component such as air ejectors or valves; or high back pressure not attributable to high circulating water temperature; or vacuum losses from a known cause. | D1-Forced - Immediate | 100-Fossil-Steam
3149 | Loss of vacuum not attributable to a particular component such as air ejectors or valves; or high back pressure not attributable to high circulating water temperature; or vacuum losses from a known cause. | Balance of Plant | Condensing System | D1 | Forced - Immediate | 2022 | Gas | GG | 100 | Fossil-Steam | TRE | Summer | 3.75 | 15 | 1 | 1 | 3149-Loss of vacuum not attributable to a particular component such as air ejectors or valves; or high back pressure not attributable to high circulating water temperature; or vacuum losses from a known cause. | D1-Forced - Immediate | 100-Fossil-Steam
3149 | Loss of vacuum not attributable to a particular component such as air ejectors or valves; or high back pressure not attributable to high circulating water temperature; or vacuum losses from a known cause. | Balance of Plant | Condensing System | D1 | Forced - Immediate | 2022 | Gas | GG | 100 | Fossil-Steam | TRE | Summer | 187710.6 | 154 | 1 | 1 | 3149-Loss of vacuum not attributable to a particular component such as air ejectors or valves; or high back pressure not attributable to high circulating water temperature; or vacuum losses from a known cause. | D1-Forced - Immediate | 100-Fossil-Steam
3149 | Loss of vacuum not attributable to a particular component such as air ejectors or valves; or high back pressure not attributable to high circulating water temperature; or vacuum losses from a known cause. | Balance of Plant | Condensing System | D1 | Forced - Immediate | 2022 | Other | WD | 100 | Fossil-Steam | NPCC | Winter | 55.5 | 1.48 | 1 | 1 | 3149-Loss of vacuum not attributable to a particular component such as air ejectors or valves; or high back pressure not attributable to high circulating water temperature; or vacuum losses from a known cause. | D1-Forced - Immediate | 100-Fossil-Steam
3149 | Loss of vacuum not attributable to a particular component such as air ejectors or valves; or high back pressure not attributable to high circulating water temperature; or vacuum losses from a known cause. | Balance of Plant | Condensing System | D1 | Forced - Immediate | 2022 | Other | WD | 100 | Fossil-Steam | NPCC | Winter | 385.795 | 1.31 | 1 | 1 | 3149-Loss of vacuum not attributable to a particular component such as air ejectors or valves; or high back pressure not attributable to high circulating water temperature; or vacuum losses from a known cause. | D1-Forced - Immediate | 100-Fossil-Steam
3149 | Loss of vacuum not attributable to a particular component such as air ejectors or valves; or high back pressure not attributable to high circulating water temperature; or vacuum losses from a known cause. | Balance of Plant | Condensing System | D2 | Forced - Delayed | 2022 | Coal | CC | 100 | Fossil-Steam | WECC | Summer | 90 | 15 | 1 | 1 | 3149-Loss of vacuum not attributable to a particular component such as air ejectors or valves; or high back pressure not attributable to high circulating water temperature; or vacuum losses from a known cause. | D2-Forced - Delayed | 100-Fossil-Steam
3149 | Loss of vacuum not attributable to a particular component such as air ejectors or valves; or high back pressure not attributable to high circulating water temperature; or vacuum losses from a known cause. | Balance of Plant | Condensing System | D2 | Forced - Delayed | 2022 | Coal | CC | 100 | Fossil-Steam | WECC | Summer | 140 | 10 | 1 | 1 | 3149-Loss of vacuum not attributable to a particular component such as air ejectors or valves; or high back pressure not attributable to high circulating water temperature; or vacuum losses from a known cause. | D2-Forced - Delayed | 100-Fossil-Steam
3149 | Loss of vacuum not attributable to a particular component such as air ejectors or valves; or high back pressure not attributable to high circulating water temperature; or vacuum losses from a known cause. | Balance of Plant | Condensing System | D3 | Forced - Postponed | 2022 | Coal | CC | 100 | Fossil-Steam | RFC | Off-Peak | 2773.3333 | 50 | 1 | 1 | 3149-Loss of vacuum not attributable to a particular component such as air ejectors or valves; or high back pressure not attributable to high circulating water temperature; or vacuum losses from a known cause. | D3-Forced - Postponed | 100-Fossil-Steam
3149 | Loss of vacuum not attributable to a particular component such as air ejectors or valves; or high back pressure not attributable to high circulating water temperature; or vacuum losses from a known cause. | Balance of Plant | Condensing System | U1 | Forced - Immediate | 2022 | Coal | CC | 100 | Fossil-Steam | SERC | Summer | 72.9 | 162 | 1 | 1 | 3149-Loss of vacuum not attributable to a particular component such as air ejectors or valves; or high back pressure not attributable to high circulating water temperature; or vacuum losses from a known cause. | U1-Forced - Immediate | 100-Fossil-Steam
3149 | Loss of vacuum not attributable to a particular component such as air ejectors or valves; or high back pressure not attributable to high circulating water temperature; or vacuum losses from a known cause. | Balance of Plant | Condensing System | U1 | Forced - Immediate | 2022 | Coal | CC | 100 | Fossil-Steam | WECC | Winter | 5368.8666 | 116 | 1 | 1 | 3149-Loss of vacuum not attributable to a particular component such as air ejectors or valves; or high back pressure not attributable to high circulating water temperature; or vacuum losses from a known cause. | U1-Forced - Immediate | 100-Fossil-Steam
3149 | Loss of vacuum not attributable to a particular component such as air ejectors or valves; or high back pressure not attributable to high circulating water temperature; or vacuum losses from a known cause. | Balance of Plant | Condensing System | U1 | Forced - Immediate | 2022 | Coal | CC | 100 | Fossil-Steam | TRE | Winter | 19489.5 | 610 | 1 | 1 | 3149-Loss of vacuum not attributable to a particular component such as air ejectors or valves; or high back pressure not attributable to high circulating water temperature; or vacuum losses from a known cause. | U1-Forced - Immediate | 100-Fossil-Steam
3149 | Loss of vacuum not attributable to a particular component such as air ejectors or valves; or high back pressure not attributable to high circulating water temperature; or vacuum losses from a known cause. | Balance of Plant | Condensing System | D1 | Forced - Immediate | 2022 | Coal | CC | 100 | Fossil-Steam | MRO | Off-Peak | 181.7667 | 19 | 1 | 1 | 3149-Loss of vacuum not attributable to a particular component such as air ejectors or valves; or high back pressure not attributable to high circulating water temperature; or vacuum losses from a known cause. | D1-Forced - Immediate | 100-Fossil-Steam
3149 | Loss of vacuum not attributable to a particular component such as air ejectors or valves; or high back pressure not attributable to high circulating water temperature; or vacuum losses from a known cause. | Balance of Plant | Condensing System | D1 | Forced - Immediate | 2022 | Coal | CC | 100 | Fossil-Steam | RFC | Off-Peak | 492 | 40 | 1 | 1 | 3149-Loss of vacuum not attributable to a particular component such as air ejectors or valves; or high back pressure not attributable to high circulating water temperature; or vacuum losses from a known cause. | D1-Forced - Immediate | 100-Fossil-Steam
3149 | Loss of vacuum not attributable to a particular component such as air ejectors or valves; or high back pressure not attributable to high circulating water temperature; or vacuum losses from a known cause. | Balance of Plant | Condensing System | D1 | Forced - Immediate | 2022 | Coal | CC | 100 | Fossil-Steam | RFC | Off-Peak | 647.22 | 64.4 | 1 | 1 | 3149-Loss of vacuum not attributable to a particular component such as air ejectors or valves; or high back pressure not attributable to high circulating water temperature; or vacuum losses from a known cause. | D1-Forced - Immediate | 100-Fossil-Steam
3149 | Loss of vacuum not attributable to a particular component such as air ejectors or valves; or high back pressure not attributable to high circulating water temperature; or vacuum losses from a known cause. | Balance of Plant | Condensing System | D1 | Forced - Immediate | 2022 | Coal | CC | 100 | Fossil-Steam | RFC | Off-Peak | 1395.8332 | 250 | 1 | 1 | 3149-Loss of vacuum not attributable to a particular component such as air ejectors or valves; or high back pressure not attributable to high circulating water temperature; or vacuum losses from a known cause. | D1-Forced - Immediate | 100-Fossil-Steam
3149 | Loss of vacuum not attributable to a particular component such as air ejectors or valves; or high back pressure not attributable to high circulating water temperature; or vacuum losses from a known cause. | Balance of Plant | Condensing System | D1 | Forced - Immediate | 2022 | Coal | CC | 100 | Fossil-Steam | RFC | Off-Peak | 2524.9666 | 84.4 | 1 | 1 | 3149-Loss of vacuum not attributable to a particular component such as air ejectors or valves; or high back pressure not attributable to high circulating water temperature; or vacuum losses from a known cause. | D1-Forced - Immediate | 100-Fossil-Steam
3149 | Loss of vacuum not attributable to a particular component such as air ejectors or valves; or high back pressure not attributable to high circulating water temperature; or vacuum losses from a known cause. | Balance of Plant | Condensing System | D1 | Forced - Immediate | 2022 | Coal | CC | 100 | Fossil-Steam | SERC | Off-Peak | 20145.3499 | 93 | 1 | 1 | 3149-Loss of vacuum not attributable to a particular component such as air ejectors or valves; or high back pressure not attributable to high circulating water temperature; or vacuum losses from a known cause. | D1-Forced - Immediate | 100-Fossil-Steam
3149 | Loss of vacuum not attributable to a particular component such as air ejectors or valves; or high back pressure not attributable to high circulating water temperature; or vacuum losses from a known cause. | Balance of Plant | Condensing System | D1 | Forced - Immediate | 2022 | Coal | CC | 100 | Fossil-Steam | MRO | Summer | 44.9167 | 35 | 1 | 1 | 3149-Loss of vacuum not attributable to a particular component such as air ejectors or valves; or high back pressure not attributable to high circulating water temperature; or vacuum losses from a known cause. | D1-Forced - Immediate | 100-Fossil-Steam
3149 | Loss of vacuum not attributable to a particular component such as air ejectors or valves; or high back pressure not attributable to high circulating water temperature; or vacuum losses from a known cause. | Balance of Plant | Condensing System | D1 | Forced - Immediate | 2022 | Coal | CC | 100 | Fossil-Steam | RFC | Summer | 399.5 | 8.5 | 2 | 2 | 3149-Loss of vacuum not attributable to a particular component such as air ejectors or valves; or high back pressure not attributable to high circulating water temperature; or vacuum losses from a known cause. | D1-Forced - Immediate | 100-Fossil-Steam
3149 | Loss of vacuum not attributable to a particular component such as air ejectors or valves; or high back pressure not attributable to high circulating water temperature; or vacuum losses from a known cause. | Balance of Plant | Condensing System | D1 | Forced - Immediate | 2022 | Coal | CC | 100 | Fossil-Steam | RFC | Summer | 11418.75 | 225 | 1 | 1 | 3149-Loss of vacuum not attributable to a particular component such as air ejectors or valves; or high back pressure not attributable to high circulating water temperature; or vacuum losses from a known cause. | D1-Forced - Immediate | 100-Fossil-Steam
3149 | Loss of vacuum not attributable to a particular component such as air ejectors or valves; or high back pressure not attributable to high circulating water temperature; or vacuum losses from a known cause. | Balance of Plant | Condensing System | D1 | Forced - Immediate | 2022 | Coal | CC | 100 | Fossil-Steam | RFC | Winter | 1963.3333 | 20 | 1 | 1 | 3149-Loss of vacuum not attributable to a particular component such as air ejectors or valves; or high back pressure not attributable to high circulating water temperature; or vacuum losses from a known cause. | D1-Forced - Immediate | 100-Fossil-Steam
3149 | Loss of vacuum not attributable to a particular component such as air ejectors or valves; or high back pressure not attributable to high circulating water temperature; or vacuum losses from a known cause. | Balance of Plant | Condensing System | D1 | Forced - Immediate | 2022 | Coal | LI | 100 | Fossil-Steam | MRO | Summer | 338.3333 | 175 | 1 | 1 | 3149-Loss of vacuum not attributable to a particular component such as air ejectors or valves; or high back pressure not attributable to high circulating water temperature; or vacuum losses from a known cause. | D1-Forced - Immediate | 100-Fossil-Steam
3149 | Loss of vacuum not attributable to a particular component such as air ejectors or valves; or high back pressure not attributable to high circulating water temperature; or vacuum losses from a known cause. | Balance of Plant | Condensing System | D1 | Forced - Immediate | 2022 | Gas | GG | 100 | Fossil-Steam | TRE | Summer | 14.2667 | 8 | 1 | 1 | 3149-Loss of vacuum not attributable to a particular component such as air ejectors or valves; or high back pressure not attributable to high circulating water temperature; or vacuum losses from a known cause. | D1-Forced - Immediate | 100-Fossil-Steam
3149 | Loss of vacuum not attributable to a particular component such as air ejectors or valves; or high back pressure not attributable to high circulating water temperature; or vacuum losses from a known cause. | Balance of Plant | Condensing System | D1 | Forced - Immediate | 2022 | Gas | GG | 100 | Fossil-Steam | TRE | Summer | 19.25 | 7 | 1 | 1 | 3149-Loss of vacuum not attributable to a particular component such as air ejectors or valves; or high back pressure not attributable to high circulating water temperature; or vacuum losses from a known cause. | D1-Forced - Immediate | 100-Fossil-Steam
3149 | Loss of vacuum not attributable to a particular component such as air ejectors or valves; or high back pressure not attributable to high circulating water temperature; or vacuum losses from a known cause. | Balance of Plant | Condensing System | D1 | Forced - Immediate | 2022 | Gas | GG | 100 | Fossil-Steam | NPCC | Winter | 9864.4 | 36.4 | 1 | 1 | 3149-Loss of vacuum not attributable to a particular component such as air ejectors or valves; or high back pressure not attributable to high circulating water temperature; or vacuum losses from a known cause. | D1-Forced - Immediate | 100-Fossil-Steam
3149 | Loss of vacuum not attributable to a particular component such as air ejectors or valves; or high back pressure not attributable to high circulating water temperature; or vacuum losses from a known cause. | Balance of Plant | Condensing System | D1 | Forced - Immediate | 2022 | Other | WD | 100 | Fossil-Steam | NPCC | Winter | 228.14 | 1.22 | 1 | 1 | 3149-Loss of vacuum not attributable to a particular component such as air ejectors or valves; or high back pressure not attributable to high circulating water temperature; or vacuum losses from a known cause. | D1-Forced - Immediate | 100-Fossil-Steam
3149 | Loss of vacuum not attributable to a particular component such as air ejectors or valves; or high back pressure not attributable to high circulating water temperature; or vacuum losses from a known cause. | Balance of Plant | Condensing System | D2 | Forced - Delayed | 2022 | Coal | LI | 100 | Fossil-Steam | MRO | Summer | 502.25 | 49 | 1 | 1 | 3149-Loss of vacuum not attributable to a particular component such as air ejectors or valves; or high back pressure not attributable to high circulating water temperature; or vacuum losses from a known cause. | D2-Forced - Delayed | 100-Fossil-Steam
3149 | Loss of vacuum not attributable to a particular component such as air ejectors or valves; or high back pressure not attributable to high circulating water temperature; or vacuum losses from a known cause. | Balance of Plant | Condensing System | SF | Startup Failure | 2022 | Gas | GG | 100 | Fossil-Steam | TRE | Winter | 32267 | 410 | 1 | 1 | 3149-Loss of vacuum not attributable to a particular component such as air ejectors or valves; or high back pressure not attributable to high circulating water temperature; or vacuum losses from a known cause. | SF-Startup Failure | 100-Fossil-Steam
3149 | Loss of vacuum not attributable to a particular component such as air ejectors or valves; or high back pressure not attributable to high circulating water temperature; or vacuum losses from a known cause. | Balance of Plant | Condensing System | U1 | Forced - Immediate | 2022 | Gas | GG | 100 | Fossil-Steam | MRO | Off-Peak | 960.4583 | 92.5 | 1 | 1 | 3149-Loss of vacuum not attributable to a particular component such as air ejectors or valves; or high back pressure not attributable to high circulating water temperature; or vacuum losses from a known cause. | U1-Forced - Immediate | 100-Fossil-Steam
3149 | Loss of vacuum not attributable to a particular component such as air ejectors or valves; or high back pressure not attributable to high circulating water temperature; or vacuum losses from a known cause. | Balance of Plant | Condensing System | U1 | Forced - Immediate | 2022 | Gas | GG | 100 | Fossil-Steam | WECC | Summer | 31.35 | 104.5 | 1 | 1 | 3149-Loss of vacuum not attributable to a particular component such as air ejectors or valves; or high back pressure not attributable to high circulating water temperature; or vacuum losses from a known cause. | U1-Forced - Immediate | 100-Fossil-Steam
3149 | Loss of vacuum not attributable to a particular component such as air ejectors or valves; or high back pressure not attributable to high circulating water temperature; or vacuum losses from a known cause. | Balance of Plant | Condensing System | U1 | Forced - Immediate | 2022 | Gas | GG | 100 | Fossil-Steam | RFC | Summer | 20165.3999 | 108 | 1 | 1 | 3149-Loss of vacuum not attributable to a particular component such as air ejectors or valves; or high back pressure not attributable to high circulating water temperature; or vacuum losses from a known cause. | U1-Forced - Immediate | 100-Fossil-Steam
3149 | Loss of vacuum not attributable to a particular component such as air ejectors or valves; or high back pressure not attributable to high circulating water temperature; or vacuum losses from a known cause. | Balance of Plant | Condensing System | U1 | Forced - Immediate | 2022 | Gas | GG | 100 | Fossil-Steam | WECC | Winter | 1320 | 75 | 1 | 1 | 3149-Loss of vacuum not attributable to a particular component such as air ejectors or valves; or high back pressure not attributable to high circulating water temperature; or vacuum losses from a known cause. | U1-Forced - Immediate | 100-Fossil-Steam
3149 | Loss of vacuum not attributable to a particular component such as air ejectors or valves; or high back pressure not attributable to high circulating water temperature; or vacuum losses from a known cause. | Balance of Plant | Condensing System | D1 | Forced - Immediate | 2022 | Coal | CC | 100 | Fossil-Steam | RFC | Off-Peak | 93.1166 | 37 | 1 | 1 | 3149-Loss of vacuum not attributable to a particular component such as air ejectors or valves; or high back pressure not attributable to high circulating water temperature; or vacuum losses from a known cause. | D1-Forced - Immediate | 100-Fossil-Steam
3149 | Loss of vacuum not attributable to a particular component such as air ejectors or valves; or high back pressure not attributable to high circulating water temperature; or vacuum losses from a known cause. | Balance of Plant | Condensing System | D1 | Forced - Immediate | 2022 | Coal | CC | 100 | Fossil-Steam | MRO | Off-Peak | 235.8667 | 29 | 1 | 1 | 3149-Loss of vacuum not attributable to a particular component such as air ejectors or valves; or high back pressure not attributable to high circulating water temperature; or vacuum losses from a known cause. | D1-Forced - Immediate | 100-Fossil-Steam
3149 | Loss of vacuum not attributable to a particular component such as air ejectors or valves; or high back pressure not attributable to high circulating water temperature; or vacuum losses from a known cause. | Balance of Plant | Condensing System | D1 | Forced - Immediate | 2022 | Coal | CC | 100 | Fossil-Steam | RFC | Off-Peak | 289.8 | 64.4 | 1 | 1 | 3149-Loss of vacuum not attributable to a particular component such as air ejectors or valves; or high back pressure not attributable to high circulating water temperature; or vacuum losses from a known cause. | D1-Forced - Immediate | 100-Fossil-Steam
3149 | Loss of vacuum not attributable to a particular component such as air ejectors or valves; or high back pressure not attributable to high circulating water temperature; or vacuum losses from a known cause. | Balance of Plant | Condensing System | D1 | Forced - Immediate | 2022 | Coal | CC | 100 | Fossil-Steam | WECC | Off-Peak | 982.32 | 40.93 | 1 | 1 | 3149-Loss of vacuum not attributable to a particular component such as air ejectors or valves; or high back pressure not attributable to high circulating water temperature; or vacuum losses from a known cause. | D1-Forced - Immediate | 100-Fossil-Steam
3149 | Loss of vacuum not attributable to a particular component such as air ejectors or valves; or high back pressure not attributable to high circulating water temperature; or vacuum losses from a known cause. | Balance of Plant | Condensing System | D1 | Forced - Immediate | 2022 | Coal | CC | 100 | Fossil-Steam | RFC | Off-Peak | 1560.78 | 104.4 | 1 | 1 | 3149-Loss of vacuum not attributable to a particular component such as air ejectors or valves; or high back pressure not attributable to high circulating water temperature; or vacuum losses from a known cause. | D1-Forced - Immediate | 100-Fossil-Steam
3149 | Loss of vacuum not attributable to a particular component such as air ejectors or valves; or high back pressure not attributable to high circulating water temperature; or vacuum losses from a known cause. | Balance of Plant | Condensing System | D1 | Forced - Immediate | 2022 | Coal | CC | 100 | Fossil-Steam | RFC | Summer | 44.8 | 2.8 | 1 | 1 | 3149-Loss of vacuum not attributable to a particular component such as air ejectors or valves; or high back pressure not attributable to high circulating water temperature; or vacuum losses from a known cause. | D1-Forced - Immediate | 100-Fossil-Steam
3149 | Loss of vacuum not attributable to a particular component such as air ejectors or valves; or high back pressure not attributable to high circulating water temperature; or vacuum losses from a known cause. | Balance of Plant | Condensing System | D1 | Forced - Immediate | 2022 | Coal | CC | 100 | Fossil-Steam | RFC | Summer | 877.5 | 150 | 1 | 1 | 3149-Loss of vacuum not attributable to a particular component such as air ejectors or valves; or high back pressure not attributable to high circulating water temperature; or vacuum losses from a known cause. | D1-Forced - Immediate | 100-Fossil-Steam
3149 | Loss of vacuum not attributable to a particular component such as air ejectors or valves; or high back pressure not attributable to high circulating water temperature; or vacuum losses from a known cause. | Balance of Plant | Condensing System | D1 | Forced - Immediate | 2022 | Coal | LI | 100 | Fossil-Steam | MRO | Summer | 6847.5 | 150 | 1 | 1 | 3149-Loss of vacuum not attributable to a particular component such as air ejectors or valves; or high back pressure not attributable to high circulating water temperature; or vacuum losses from a known cause. | D1-Forced - Immediate | 100-Fossil-Steam
3149 | Loss of vacuum not attributable to a particular component such as air ejectors or valves; or high back pressure not attributable to high circulating water temperature; or vacuum losses from a known cause. | Balance of Plant | Condensing System | D1 | Forced - Immediate | 2022 | Gas | GG | 100 | Fossil-Steam | SERC | Off-Peak | 59016.4166 | 97 | 1 | 1 | 3149-Loss of vacuum not attributable to a particular component such as air ejectors or valves; or high back pressure not attributable to high circulating water temperature; or vacuum losses from a known cause. | D1-Forced - Immediate | 100-Fossil-Steam
3149 | Loss of vacuum not attributable to a particular component such as air ejectors or valves; or high back pressure not attributable to high circulating water temperature; or vacuum losses from a known cause. | Balance of Plant | Condensing System | D1 | Forced - Immediate | 2022 | Gas | GG | 100 | Fossil-Steam | TRE | Summer | 13568.2666 | 164 | 1 | 1 | 3149-Loss of vacuum not attributable to a particular component such as air ejectors or valves; or high back pressure not attributable to high circulating water temperature; or vacuum losses from a known cause. | D1-Forced - Immediate | 100-Fossil-Steam
3149 | Loss of vacuum not attributable to a particular component such as air ejectors or valves; or high back pressure not attributable to high circulating water temperature; or vacuum losses from a known cause. | Balance of Plant | Condensing System | D1 | Forced - Immediate | 2022 | Gas | GG | 100 | Fossil-Steam | NPCC | Winter | 1624.6167 | 21.4 | 1 | 1 | 3149-Loss of vacuum not attributable to a particular component such as air ejectors or valves; or high back pressure not attributable to high circulating water temperature; or vacuum losses from a known cause. | D1-Forced - Immediate | 100-Fossil-Steam
3149 | Loss of vacuum not attributable to a particular component such as air ejectors or valves; or high back pressure not attributable to high circulating water temperature; or vacuum losses from a known cause. | Balance of Plant | Condensing System | D1 | Forced - Immediate | 2022 | Other | WD | 100 | Fossil-Steam | NPCC | Summer | 45.2717 | 2.3 | 1 | 1 | 3149-Loss of vacuum not attributable to a particular component such as air ejectors or valves; or high back pressure not attributable to high circulating water temperature; or vacuum losses from a known cause. | D1-Forced - Immediate | 100-Fossil-Steam
3149 | Loss of vacuum not attributable to a particular component such as air ejectors or valves; or high back pressure not attributable to high circulating water temperature; or vacuum losses from a known cause. | Balance of Plant | Condensing System | U1 | Forced - Immediate | 2022 | Coal | CC | 100 | Fossil-Steam | SERC | Summer | 178.2 | 162 | 1 | 1 | 3149-Loss of vacuum not attributable to a particular component such as air ejectors or valves; or high back pressure not attributable to high circulating water temperature; or vacuum losses from a known cause. | U1-Forced - Immediate | 100-Fossil-Steam
3149 | Loss of vacuum not attributable to a particular component such as air ejectors or valves; or high back pressure not attributable to high circulating water temperature; or vacuum losses from a known cause. | Balance of Plant | Condensing System | U1 | Forced - Immediate | 2022 | Gas | GG | 100 | Fossil-Steam | RFC | Summer | 90 | 108 | 1 | 1 | 3149-Loss of vacuum not attributable to a particular component such as air ejectors or valves; or high back pressure not attributable to high circulating water temperature; or vacuum losses from a known cause. | U1-Forced - Immediate | 100-Fossil-Steam
3149 | Loss of vacuum not attributable to a particular component such as air ejectors or valves; or high back pressure not attributable to high circulating water temperature; or vacuum losses from a known cause. | Balance of Plant | Condensing System | U1 | Forced - Immediate | 2022 | Gas | GG | 100 | Fossil-Steam | SERC | Summer | 863.6 | 254 | 1 | 1 | 3149-Loss of vacuum not attributable to a particular component such as air ejectors or valves; or high back pressure not attributable to high circulating water temperature; or vacuum losses from a known cause. | U1-Forced - Immediate | 100-Fossil-Steam
3149 | Loss of vacuum not attributable to a particular component such as air ejectors or valves; or high back pressure not attributable to high circulating water temperature; or vacuum losses from a known cause. | Balance of Plant | Condensing System | U1 | Forced - Immediate | 2022 | Gas | GG | 100 | Fossil-Steam | RFC | Summer | 937.8 | 108 | 1 | 1 | 3149-Loss of vacuum not attributable to a particular component such as air ejectors or valves; or high back pressure not attributable to high circulating water temperature; or vacuum losses from a known cause. | U1-Forced - Immediate | 100-Fossil-Steam
3149 | Loss of vacuum not attributable to a particular component such as air ejectors or valves; or high back pressure not attributable to high circulating water temperature; or vacuum losses from a known cause. | Balance of Plant | Condensing System | D1 | Forced - Immediate | 2022 | Coal | CC | 100 | Fossil-Steam | RFC | Off-Peak | 16.1333 | 22 | 1 | 1 | 3149-Loss of vacuum not attributable to a particular component such as air ejectors or valves; or high back pressure not attributable to high circulating water temperature; or vacuum losses from a known cause. | D1-Forced - Immediate | 100-Fossil-Steam
3149 | Loss of vacuum not attributable to a particular component such as air ejectors or valves; or high back pressure not attributable to high circulating water temperature; or vacuum losses from a known cause. | Balance of Plant | Condensing System | D1 | Forced - Immediate | 2022 | Coal | CC | 100 | Fossil-Steam | RFC | Summer | 80.3 | 7.3 | 2 | 2 | 3149-Loss of vacuum not attributable to a particular component such as air ejectors or valves; or high back pressure not attributable to high circulating water temperature; or vacuum losses from a known cause. | D1-Forced - Immediate | 100-Fossil-Steam
3149 | Loss of vacuum not attributable to a particular component such as air ejectors or valves; or high back pressure not attributable to high circulating water temperature; or vacuum losses from a known cause. | Balance of Plant | Condensing System | D1 | Forced - Immediate | 2022 | Coal | CC | 100 | Fossil-Steam | RFC | Summer | 1161.5 | 10.1 | 2 | 2 | 3149-Loss of vacuum not attributable to a particular component such as air ejectors or valves; or high back pressure not attributable to high circulating water temperature; or vacuum losses from a known cause. | D1-Forced - Immediate | 100-Fossil-Steam
3149 | Loss of vacuum not attributable to a particular component such as air ejectors or valves; or high back pressure not attributable to high circulating water temperature; or vacuum losses from a known cause. | Balance of Plant | Condensing System | D1 | Forced - Immediate | 2022 | Coal | CC | 100 | Fossil-Steam | TRE | Summer | 5162.3 | 114 | 1 | 1 | 3149-Loss of vacuum not attributable to a particular component such as air ejectors or valves; or high back pressure not attributable to high circulating water temperature; or vacuum losses from a known cause. | D1-Forced - Immediate | 100-Fossil-Steam
3149 | Loss of vacuum not attributable to a particular component such as air ejectors or valves; or high back pressure not attributable to high circulating water temperature; or vacuum losses from a known cause. | Balance of Plant | Condensing System | D1 | Forced - Immediate | 2022 | Coal | CC | 100 | Fossil-Steam | RFC | Summer | 33964.9999 | 150 | 1 | 1 | 3149-Loss of vacuum not attributable to a particular component such as air ejectors or valves; or high back pressure not attributable to high circulating water temperature; or vacuum losses from a known cause. | D1-Forced - Immediate | 100-Fossil-Steam
3149 | Loss of vacuum not attributable to a particular component such as air ejectors or valves; or high back pressure not attributable to high circulating water temperature; or vacuum losses from a known cause. | Balance of Plant | Condensing System | D1 | Forced - Immediate | 2022 | Gas | GG | 100 | Fossil-Steam | TRE | Summer | 0 | 0 | 1 | 2 | 3149-Loss of vacuum not attributable to a particular component such as air ejectors or valves; or high back pressure not attributable to high circulating water temperature; or vacuum losses from a known cause. | D1-Forced - Immediate | 100-Fossil-Steam
3149 | Loss of vacuum not attributable to a particular component such as air ejectors or valves; or high back pressure not attributable to high circulating water temperature; or vacuum losses from a known cause. | Balance of Plant | Condensing System | D1 | Forced - Immediate | 2022 | Gas | GG | 100 | Fossil-Steam | TRE | Summer | 488.4833 | 7 | 1 | 1 | 3149-Loss of vacuum not attributable to a particular component such as air ejectors or valves; or high back pressure not attributable to high circulating water temperature; or vacuum losses from a known cause. | D1-Forced - Immediate | 100-Fossil-Steam
3149 | Loss of vacuum not attributable to a particular component such as air ejectors or valves; or high back pressure not attributable to high circulating water temperature; or vacuum losses from a known cause. | Balance of Plant | Condensing System | D1 | Forced - Immediate | 2022 | Gas | GG | 100 | Fossil-Steam | MRO | Summer | 1078.2 | 4 | 1 | 1 | 3149-Loss of vacuum not attributable to a particular component such as air ejectors or valves; or high back pressure not attributable to high circulating water temperature; or vacuum losses from a known cause. | D1-Forced - Immediate | 100-Fossil-Steam
3149 | Loss of vacuum not attributable to a particular component such as air ejectors or valves; or high back pressure not attributable to high circulating water temperature; or vacuum losses from a known cause. | Balance of Plant | Condensing System | D1 | Forced - Immediate | 2022 | Gas | GG | 100 | Fossil-Steam | WECC | Summer | 1690.4999 | 441 | 1 | 1 | 3149-Loss of vacuum not attributable to a particular component such as air ejectors or valves; or high back pressure not attributable to high circulating water temperature; or vacuum losses from a known cause. | D1-Forced - Immediate | 100-Fossil-Steam
3149 | Loss of vacuum not attributable to a particular component such as air ejectors or valves; or high back pressure not attributable to high circulating water temperature; or vacuum losses from a known cause. | Balance of Plant | Condensing System | D1 | Forced - Immediate | 2022 | Gas | GG | 100 | Fossil-Steam | MRO | Summer | 5940 | 60 | 1 | 1 | 3149-Loss of vacuum not attributable to a particular component such as air ejectors or valves; or high back pressure not attributable to high circulating water temperature; or vacuum losses from a known cause. | D1-Forced - Immediate | 100-Fossil-Steam
3149 | Loss of vacuum not attributable to a particular component such as air ejectors or valves; or high back pressure not attributable to high circulating water temperature; or vacuum losses from a known cause. | Balance of Plant | Condensing System | D2 | Forced - Delayed | 2022 | Coal | LI | 100 | Fossil-Steam | MRO | Summer | 515.6666 | 68 | 1 | 1 | 3149-Loss of vacuum not attributable to a particular component such as air ejectors or valves; or high back pressure not attributable to high circulating water temperature; or vacuum losses from a known cause. | D2-Forced - Delayed | 100-Fossil-Steam
3149 | Loss of vacuum not attributable to a particular component such as air ejectors or valves; or high back pressure not attributable to high circulating water temperature; or vacuum losses from a known cause. | Balance of Plant | Condensing System | U1 | Forced - Immediate | 2022 | Coal | CC | 100 | Fossil-Steam | RFC | Summer | 367.3333 | 190 | 1 | 1 | 3149-Loss of vacuum not attributable to a particular component such as air ejectors or valves; or high back pressure not attributable to high circulating water temperature; or vacuum losses from a known cause. | U1-Forced - Immediate | 100-Fossil-Steam
3149 | Loss of vacuum not attributable to a particular component such as air ejectors or valves; or high back pressure not attributable to high circulating water temperature; or vacuum losses from a known cause. | Balance of Plant | Condensing System | D1 | Forced - Immediate | 2022 | Coal | CC | 100 | Fossil-Steam | RFC | Off-Peak | 3180 | 20 | 1 | 1 | 3149-Loss of vacuum not attributable to a particular component such as air ejectors or valves; or high back pressure not attributable to high circulating water temperature; or vacuum losses from a known cause. | D1-Forced - Immediate | 100-Fossil-Steam
3149 | Loss of vacuum not attributable to a particular component such as air ejectors or valves; or high back pressure not attributable to high circulating water temperature; or vacuum losses from a known cause. | Balance of Plant | Condensing System | D1 | Forced - Immediate | 2022 | Gas | GG | 100 | Fossil-Steam | WECC | Off-Peak | 57.1333 | 171.4 | 1 | 1 | 3149-Loss of vacuum not attributable to a particular component such as air ejectors or valves; or high back pressure not attributable to high circulating water temperature; or vacuum losses from a known cause. | D1-Forced - Immediate | 100-Fossil-Steam
3149 | Loss of vacuum not attributable to a particular component such as air ejectors or valves; or high back pressure not attributable to high circulating water temperature; or vacuum losses from a known cause. | Balance of Plant | Condensing System | D1 | Forced - Immediate | 2022 | Gas | GG | 100 | Fossil-Steam | TRE | Off-Peak | 4287.0998 | 258 | 1 | 1 | 3149-Loss of vacuum not attributable to a particular component such as air ejectors or valves; or high back pressure not attributable to high circulating water temperature; or vacuum losses from a known cause. | D1-Forced - Immediate | 100-Fossil-Steam
3149 | Loss of vacuum not attributable to a particular component such as air ejectors or valves; or high back pressure not attributable to high circulating water temperature; or vacuum losses from a known cause. | Balance of Plant | Condensing System | D1 | Forced - Immediate | 2022 | Gas | GG | 100 | Fossil-Steam | TRE | Summer | 21.25 | 15 | 1 | 1 | 3149-Loss of vacuum not attributable to a particular component such as air ejectors or valves; or high back pressure not attributable to high circulating water temperature; or vacuum losses from a known cause. | D1-Forced - Immediate | 100-Fossil-Steam
3149 | Loss of vacuum not attributable to a particular component such as air ejectors or valves; or high back pressure not attributable to high circulating water temperature; or vacuum losses from a known cause. | Balance of Plant | Condensing System | D2 | Forced - Delayed | 2022 | Coal | LI | 100 | Fossil-Steam | MRO | Summer | 63.3333 | 38 | 1 | 1 | 3149-Loss of vacuum not attributable to a particular component such as air ejectors or valves; or high back pressure not attributable to high circulating water temperature; or vacuum losses from a known cause. | D2-Forced - Delayed | 100-Fossil-Steam
3149 | Loss of vacuum not attributable to a particular component such as air ejectors or valves; or high back pressure not attributable to high circulating water temperature; or vacuum losses from a known cause. | Balance of Plant | Condensing System | U1 | Forced - Immediate | 2022 | Coal | CC | 100 | Fossil-Steam | WECC | Winter | 1414 | 505 | 1 | 1 | 3149-Loss of vacuum not attributable to a particular component such as air ejectors or valves; or high back pressure not attributable to high circulating water temperature; or vacuum losses from a known cause. | U1-Forced - Immediate | 100-Fossil-Steam
3149 | Loss of vacuum not attributable to a particular component such as air ejectors or valves; or high back pressure not attributable to high circulating water temperature; or vacuum losses from a known cause. | Balance of Plant | Condensing System | U1 | Forced - Immediate | 2022 | Coal | CC | 100 | Fossil-Steam | RFC | Winter | 2682.3674 | 1330.1 | 1 | 1 | 3149-Loss of vacuum not attributable to a particular component such as air ejectors or valves; or high back pressure not attributable to high circulating water temperature; or vacuum losses from a known cause. | U1-Forced - Immediate | 100-Fossil-Steam
3149 | Loss of vacuum not attributable to a particular component such as air ejectors or valves; or high back pressure not attributable to high circulating water temperature; or vacuum losses from a known cause. | Balance of Plant | Condensing System | U1 | Forced - Immediate | 2022 | Gas | GG | 100 | Fossil-Steam | TRE | Off-Peak | 1821.6 | 552 | 1 | 1 | 3149-Loss of vacuum not attributable to a particular component such as air ejectors or valves; or high back pressure not attributable to high circulating water temperature; or vacuum losses from a known cause. | U1-Forced - Immediate | 100-Fossil-Steam
3149 | Loss of vacuum not attributable to a particular component such as air ejectors or valves; or high back pressure not attributable to high circulating water temperature; or vacuum losses from a known cause. | Balance of Plant | Condensing System | D1 | Forced - Immediate | 2022 | Coal | CC | 100 | Fossil-Steam | RFC | Off-Peak | 20.25 | 27 | 1 | 1 | 3149-Loss of vacuum not attributable to a particular component such as air ejectors or valves; or high back pressure not attributable to high circulating water temperature; or vacuum losses from a known cause. | D1-Forced - Immediate | 100-Fossil-Steam
3149 | Loss of vacuum not attributable to a particular component such as air ejectors or valves; or high back pressure not attributable to high circulating water temperature; or vacuum losses from a known cause. | Balance of Plant | Condensing System | D1 | Forced - Immediate | 2022 | Coal | CC | 100 | Fossil-Steam | RFC | Off-Peak | 310 | 75 | 1 | 1 | 3149-Loss of vacuum not attributable to a particular component such as air ejectors or valves; or high back pressure not attributable to high circulating water temperature; or vacuum losses from a known cause. | D1-Forced - Immediate | 100-Fossil-Steam
3149 | Loss of vacuum not attributable to a particular component such as air ejectors or valves; or high back pressure not attributable to high circulating water temperature; or vacuum losses from a known cause. | Balance of Plant | Condensing System | D1 | Forced - Immediate | 2022 | Coal | CC | 100 | Fossil-Steam | SERC | Off-Peak | 1007.6333 | 43 | 1 | 1 | 3149-Loss of vacuum not attributable to a particular component such as air ejectors or valves; or high back pressure not attributable to high circulating water temperature; or vacuum losses from a known cause. | D1-Forced - Immediate | 100-Fossil-Steam
3149 | Loss of vacuum not attributable to a particular component such as air ejectors or valves; or high back pressure not attributable to high circulating water temperature; or vacuum losses from a known cause. | Balance of Plant | Condensing System | D1 | Forced - Immediate | 2022 | Coal | CC | 100 | Fossil-Steam | RFC | Off-Peak | 211333.333 | 500 | 1 | 1 | 3149-Loss of vacuum not attributable to a particular component such as air ejectors or valves; or high back pressure not attributable to high circulating water temperature; or vacuum losses from a known cause. | D1-Forced - Immediate | 100-Fossil-Steam
3149 | Loss of vacuum not attributable to a particular component such as air ejectors or valves; or high back pressure not attributable to high circulating water temperature; or vacuum losses from a known cause. | Balance of Plant | Condensing System | D1 | Forced - Immediate | 2022 | Coal | CC | 100 | Fossil-Steam | RFC | Summer | 53.9 | 7.7 | 2 | 4 | 3149-Loss of vacuum not attributable to a particular component such as air ejectors or valves; or high back pressure not attributable to high circulating water temperature; or vacuum losses from a known cause. | D1-Forced - Immediate | 100-Fossil-Steam
3149 | Loss of vacuum not attributable to a particular component such as air ejectors or valves; or high back pressure not attributable to high circulating water temperature; or vacuum losses from a known cause. | Balance of Plant | Condensing System | D1 | Forced - Immediate | 2022 | Coal | CC | 100 | Fossil-Steam | RFC | Winter | 6115.3333 | 20 | 1 | 1 | 3149-Loss of vacuum not attributable to a particular component such as air ejectors or valves; or high back pressure not attributable to high circulating water temperature; or vacuum losses from a known cause. | D1-Forced - Immediate | 100-Fossil-Steam
3149 | Loss of vacuum not attributable to a particular component such as air ejectors or valves; or high back pressure not attributable to high circulating water temperature; or vacuum losses from a known cause. | Balance of Plant | Condensing System | D1 | Forced - Immediate | 2022 | Coal | CC | 100 | Fossil-Steam | RFC | Winter | 17337.5 | 150 | 1 | 1 | 3149-Loss of vacuum not attributable to a particular component such as air ejectors or valves; or high back pressure not attributable to high circulating water temperature; or vacuum losses from a known cause. | D1-Forced - Immediate | 100-Fossil-Steam
3149 | Loss of vacuum not attributable to a particular component such as air ejectors or valves; or high back pressure not attributable to high circulating water temperature; or vacuum losses from a known cause. | Balance of Plant | Condensing System | D1 | Forced - Immediate | 2022 | Coal | LI | 100 | Fossil-Steam | MRO | Summer | 30024 | 135 | 1 | 1 | 3149-Loss of vacuum not attributable to a particular component such as air ejectors or valves; or high back pressure not attributable to high circulating water temperature; or vacuum losses from a known cause. | D1-Forced - Immediate | 100-Fossil-Steam
3149 | Loss of vacuum not attributable to a particular component such as air ejectors or valves; or high back pressure not attributable to high circulating water temperature; or vacuum losses from a known cause. | Balance of Plant | Condensing System | D1 | Forced - Immediate | 2022 | Gas | GG | 100 | Fossil-Steam | RFC | Summer | 12.0333 | 19 | 1 | 1 | 3149-Loss of vacuum not attributable to a particular component such as air ejectors or valves; or high back pressure not attributable to high circulating water temperature; or vacuum losses from a known cause. | D1-Forced - Immediate | 100-Fossil-Steam
3149 | Loss of vacuum not attributable to a particular component such as air ejectors or valves; or high back pressure not attributable to high circulating water temperature; or vacuum losses from a known cause. | Balance of Plant | Condensing System | D1 | Forced - Immediate | 2022 | Gas | GG | 100 | Fossil-Steam | TRE | Summer | 28.2 | 4 | 1 | 1 | 3149-Loss of vacuum not attributable to a particular component such as air ejectors or valves; or high back pressure not attributable to high circulating water temperature; or vacuum losses from a known cause. | D1-Forced - Immediate | 100-Fossil-Steam
3149 | Loss of vacuum not attributable to a particular component such as air ejectors or valves; or high back pressure not attributable to high circulating water temperature; or vacuum losses from a known cause. | Balance of Plant | Condensing System | D1 | Forced - Immediate | 2022 | Other | WD | 100 | Fossil-Steam | NPCC | Summer | 45.88 | 2.96 | 1 | 1 | 3149-Loss of vacuum not attributable to a particular component such as air ejectors or valves; or high back pressure not attributable to high circulating water temperature; or vacuum losses from a known cause. | D1-Forced - Immediate | 100-Fossil-Steam
3149 | Loss of vacuum not attributable to a particular component such as air ejectors or valves; or high back pressure not attributable to high circulating water temperature; or vacuum losses from a known cause. | Balance of Plant | Condensing System | D2 | Forced - Delayed | 2022 | Coal | CC | 100 | Fossil-Steam | WECC | Summer | 120 | 20 | 1 | 1 | 3149-Loss of vacuum not attributable to a particular component such as air ejectors or valves; or high back pressure not attributable to high circulating water temperature; or vacuum losses from a known cause. | D2-Forced - Delayed | 100-Fossil-Steam
3149 | Loss of vacuum not attributable to a particular component such as air ejectors or valves; or high back pressure not attributable to high circulating water temperature; or vacuum losses from a known cause. | Balance of Plant | Condensing System | D2 | Forced - Delayed | 2022 | Coal | CC | 100 | Fossil-Steam | WECC | Summer | 210 | 30 | 1 | 1 | 3149-Loss of vacuum not attributable to a particular component such as air ejectors or valves; or high back pressure not attributable to high circulating water temperature; or vacuum losses from a known cause. | D2-Forced - Delayed | 100-Fossil-Steam
3149 | Loss of vacuum not attributable to a particular component such as air ejectors or valves; or high back pressure not attributable to high circulating water temperature; or vacuum losses from a known cause. | Balance of Plant | Condensing System | U1 | Forced - Immediate | 2022 | Coal | CC | 100 | Fossil-Steam | SERC | Off-Peak | 1574.9996 | 540 | 1 | 1 | 3149-Loss of vacuum not attributable to a particular component such as air ejectors or valves; or high back pressure not attributable to high circulating water temperature; or vacuum losses from a known cause. | U1-Forced - Immediate | 100-Fossil-Steam
3149 | Loss of vacuum not attributable to a particular component such as air ejectors or valves; or high back pressure not attributable to high circulating water temperature; or vacuum losses from a known cause. | Balance of Plant | Condensing System | D1 | Forced - Immediate | 2022 | Coal | CC | 100 | Fossil-Steam | RFC | Off-Peak | 937.4 | 34.4 | 1 | 1 | 3149-Loss of vacuum not attributable to a particular component such as air ejectors or valves; or high back pressure not attributable to high circulating water temperature; or vacuum losses from a known cause. | D1-Forced - Immediate | 100-Fossil-Steam
3149 | Loss of vacuum not attributable to a particular component such as air ejectors or valves; or high back pressure not attributable to high circulating water temperature; or vacuum losses from a known cause. | Balance of Plant | Condensing System | D1 | Forced - Immediate | 2022 | Coal | CC | 100 | Fossil-Steam | RFC | Off-Peak | 953.3332 | 200 | 1 | 1 | 3149-Loss of vacuum not attributable to a particular component such as air ejectors or valves; or high back pressure not attributable to high circulating water temperature; or vacuum losses from a known cause. | D1-Forced - Immediate | 100-Fossil-Steam
3149 | Loss of vacuum not attributable to a particular component such as air ejectors or valves; or high back pressure not attributable to high circulating water temperature; or vacuum losses from a known cause. | Balance of Plant | Condensing System | D1 | Forced - Immediate | 2022 | Coal | CC | 100 | Fossil-Steam | SERC | Off-Peak | 4937.1 | 18 | 1 | 1 | 3149-Loss of vacuum not attributable to a particular component such as air ejectors or valves; or high back pressure not attributable to high circulating water temperature; or vacuum losses from a known cause. | D1-Forced - Immediate | 100-Fossil-Steam
3149 | Loss of vacuum not attributable to a particular component such as air ejectors or valves; or high back pressure not attributable to high circulating water temperature; or vacuum losses from a known cause. | Balance of Plant | Condensing System | D1 | Forced - Immediate | 2022 | Coal | CC | 100 | Fossil-Steam | RFC | Summer | 146.7 | 16.3 | 2 | 2 | 3149-Loss of vacuum not attributable to a particular component such as air ejectors or valves; or high back pressure not attributable to high circulating water temperature; or vacuum losses from a known cause. | D1-Forced - Immediate | 100-Fossil-Steam
3149 | Loss of vacuum not attributable to a particular component such as air ejectors or valves; or high back pressure not attributable to high circulating water temperature; or vacuum losses from a known cause. | Balance of Plant | Condensing System | D1 | Forced - Immediate | 2022 | Coal | CC | 100 | Fossil-Steam | RFC | Summer | 495 | 9.9 | 2 | 2 | 3149-Loss of vacuum not attributable to a particular component such as air ejectors or valves; or high back pressure not attributable to high circulating water temperature; or vacuum losses from a known cause. | D1-Forced - Immediate | 100-Fossil-Steam
3149 | Loss of vacuum not attributable to a particular component such as air ejectors or valves; or high back pressure not attributable to high circulating water temperature; or vacuum losses from a known cause. | Balance of Plant | Condensing System | D1 | Forced - Immediate | 2022 | Coal | CC | 100 | Fossil-Steam | RFC | Summer | 1120 | 32 | 2 | 2 | 3149-Loss of vacuum not attributable to a particular component such as air ejectors or valves; or high back pressure not attributable to high circulating water temperature; or vacuum losses from a known cause. | D1-Forced - Immediate | 100-Fossil-Steam
3149 | Loss of vacuum not attributable to a particular component such as air ejectors or valves; or high back pressure not attributable to high circulating water temperature; or vacuum losses from a known cause. | Balance of Plant | Condensing System | D1 | Forced - Immediate | 2022 | Coal | CC | 100 | Fossil-Steam | TRE | Summer | 2462.4 | 96 | 1 | 1 | 3149-Loss of vacuum not attributable to a particular component such as air ejectors or valves; or high back pressure not attributable to high circulating water temperature; or vacuum losses from a known cause. | D1-Forced - Immediate | 100-Fossil-Steam
3149 | Loss of vacuum not attributable to a particular component such as air ejectors or valves; or high back pressure not attributable to high circulating water temperature; or vacuum losses from a known cause. | Balance of Plant | Condensing System | D1 | Forced - Immediate | 2022 | Other | WD | 100 | Fossil-Steam | NPCC | Off-Peak | 481.11 | 2.37 | 1 | 1 | 3149-Loss of vacuum not attributable to a particular component such as air ejectors or valves; or high back pressure not attributable to high circulating water temperature; or vacuum losses from a known cause. | D1-Forced - Immediate | 100-Fossil-Steam
3149 | Loss of vacuum not attributable to a particular component such as air ejectors or valves; or high back pressure not attributable to high circulating water temperature; or vacuum losses from a known cause. | Balance of Plant | Condensing System | U1 | Forced - Immediate | 2022 | Coal | CC | 100 | Fossil-Steam | SERC | Summer | 828.8999 | 162 | 1 | 1 | 3149-Loss of vacuum not attributable to a particular component such as air ejectors or valves; or high back pressure not attributable to high circulating water temperature; or vacuum losses from a known cause. | U1-Forced - Immediate | 100-Fossil-Steam
3149 | Loss of vacuum not attributable to a particular component such as air ejectors or valves; or high back pressure not attributable to high circulating water temperature; or vacuum losses from a known cause. | Balance of Plant | Condensing System | U1 | Forced - Immediate | 2022 | Gas | GG | 100 | Fossil-Steam | RFC | Summer | 7030.8 | 108 | 1 | 1 | 3149-Loss of vacuum not attributable to a particular component such as air ejectors or valves; or high back pressure not attributable to high circulating water temperature; or vacuum losses from a known cause. | U1-Forced - Immediate | 100-Fossil-Steam
3149 | Loss of vacuum not attributable to a particular component such as air ejectors or valves; or high back pressure not attributable to high circulating water temperature; or vacuum losses from a known cause. | Balance of Plant | Condensing System | D1 | Forced - Immediate | 2022 | Coal | CC | 100 | Fossil-Steam | MRO | Off-Peak | 516.1667 | 19 | 1 | 1 | 3149-Loss of vacuum not attributable to a particular component such as air ejectors or valves; or high back pressure not attributable to high circulating water temperature; or vacuum losses from a known cause. | D1-Forced - Immediate | 100-Fossil-Steam
3149 | Loss of vacuum not attributable to a particular component such as air ejectors or valves; or high back pressure not attributable to high circulating water temperature; or vacuum losses from a known cause. | Balance of Plant | Condensing System | D1 | Forced - Immediate | 2022 | Coal | CC | 100 | Fossil-Steam | RFC | Off-Peak | 1478.5 | 30 | 1 | 1 | 3149-Loss of vacuum not attributable to a particular component such as air ejectors or valves; or high back pressure not attributable to high circulating water temperature; or vacuum losses from a known cause. | D1-Forced - Immediate | 100-Fossil-Steam
3149 | Loss of vacuum not attributable to a particular component such as air ejectors or valves; or high back pressure not attributable to high circulating water temperature; or vacuum losses from a known cause. | Balance of Plant | Condensing System | D1 | Forced - Immediate | 2022 | Coal | CC | 100 | Fossil-Steam | RFC | Off-Peak | 2124.9997 | 375 | 1 | 1 | 3149-Loss of vacuum not attributable to a particular component such as air ejectors or valves; or high back pressure not attributable to high circulating water temperature; or vacuum losses from a known cause. | D1-Forced - Immediate | 100-Fossil-Steam
3149 | Loss of vacuum not attributable to a particular component such as air ejectors or valves; or high back pressure not attributable to high circulating water temperature; or vacuum losses from a known cause. | Balance of Plant | Condensing System | D1 | Forced - Immediate | 2022 | Coal | CC | 100 | Fossil-Steam | RFC | Off-Peak | 2208.3333 | 250 | 1 | 1 | 3149-Loss of vacuum not attributable to a particular component such as air ejectors or valves; or high back pressure not attributable to high circulating water temperature; or vacuum losses from a known cause. | D1-Forced - Immediate | 100-Fossil-Steam
3149 | Loss of vacuum not attributable to a particular component such as air ejectors or valves; or high back pressure not attributable to high circulating water temperature; or vacuum losses from a known cause. | Balance of Plant | Condensing System | D1 | Forced - Immediate | 2022 | Coal | CC | 100 | Fossil-Steam | RFC | Off-Peak | 2380 | 20 | 1 | 1 | 3149-Loss of vacuum not attributable to a particular component such as air ejectors or valves; or high back pressure not attributable to high circulating water temperature; or vacuum losses from a known cause. | D1-Forced - Immediate | 100-Fossil-Steam
3149 | Loss of vacuum not attributable to a particular component such as air ejectors or valves; or high back pressure not attributable to high circulating water temperature; or vacuum losses from a known cause. | Balance of Plant | Condensing System | D1 | Forced - Immediate | 2022 | Coal | CC | 100 | Fossil-Steam | MRO | Summer | 119.4667 | 14 | 1 | 1 | 3149-Loss of vacuum not attributable to a particular component such as air ejectors or valves; or high back pressure not attributable to high circulating water temperature; or vacuum losses from a known cause. | D1-Forced - Immediate | 100-Fossil-Steam
3149 | Loss of vacuum not attributable to a particular component such as air ejectors or valves; or high back pressure not attributable to high circulating water temperature; or vacuum losses from a known cause. | Balance of Plant | Condensing System | D1 | Forced - Immediate | 2022 | Coal | CC | 100 | Fossil-Steam | SERC | Summer | 150 | 50 | 1 | 1 | 3149-Loss of vacuum not attributable to a particular component such as air ejectors or valves; or high back pressure not attributable to high circulating water temperature; or vacuum losses from a known cause. | D1-Forced - Immediate | 100-Fossil-Steam
3149 | Loss of vacuum not attributable to a particular component such as air ejectors or valves; or high back pressure not attributable to high circulating water temperature; or vacuum losses from a known cause. | Balance of Plant | Condensing System | D1 | Forced - Immediate | 2022 | Coal | CC | 100 | Fossil-Steam | TRE | Summer | 7872 | 240 | 1 | 1 | 3149-Loss of vacuum not attributable to a particular component such as air ejectors or valves; or high back pressure not attributable to high circulating water temperature; or vacuum losses from a known cause. | D1-Forced - Immediate | 100-Fossil-Steam
3149 | Loss of vacuum not attributable to a particular component such as air ejectors or valves; or high back pressure not attributable to high circulating water temperature; or vacuum losses from a known cause. | Balance of Plant | Condensing System | D1 | Forced - Immediate | 2022 | Gas | GG | 100 | Fossil-Steam | TRE | Summer | 388 | 16 | 1 | 1 | 3149-Loss of vacuum not attributable to a particular component such as air ejectors or valves; or high back pressure not attributable to high circulating water temperature; or vacuum losses from a known cause. | D1-Forced - Immediate | 100-Fossil-Steam
3149 | Loss of vacuum not attributable to a particular component such as air ejectors or valves; or high back pressure not attributable to high circulating water temperature; or vacuum losses from a known cause. | Balance of Plant | Condensing System | D1 | Forced - Immediate | 2022 | Gas | GG | 100 | Fossil-Steam | NPCC | Summer | 817.1999 | 108 | 1 | 1 | 3149-Loss of vacuum not attributable to a particular component such as air ejectors or valves; or high back pressure not attributable to high circulating water temperature; or vacuum losses from a known cause. | D1-Forced - Immediate | 100-Fossil-Steam
3149 | Loss of vacuum not attributable to a particular component such as air ejectors or valves; or high back pressure not attributable to high circulating water temperature; or vacuum losses from a known cause. | Balance of Plant | Condensing System | D1 | Forced - Immediate | 2022 | Gas | GG | 100 | Fossil-Steam | WECC | Summer | 1455.3 | 378 | 1 | 1 | 3149-Loss of vacuum not attributable to a particular component such as air ejectors or valves; or high back pressure not attributable to high circulating water temperature; or vacuum losses from a known cause. | D1-Forced - Immediate | 100-Fossil-Steam
3149 | Loss of vacuum not attributable to a particular component such as air ejectors or valves; or high back pressure not attributable to high circulating water temperature; or vacuum losses from a known cause. | Balance of Plant | Condensing System | D1 | Forced - Immediate | 2022 | Gas | GG | 100 | Fossil-Steam | RFC | Summer | 5152.8 | 68.4 | 1 | 1 | 3149-Loss of vacuum not attributable to a particular component such as air ejectors or valves; or high back pressure not attributable to high circulating water temperature; or vacuum losses from a known cause. | D1-Forced - Immediate | 100-Fossil-Steam
3149 | Loss of vacuum not attributable to a particular component such as air ejectors or valves; or high back pressure not attributable to high circulating water temperature; or vacuum losses from a known cause. | Balance of Plant | Condensing System | D2 | Forced - Delayed | 2022 | Coal | CC | 100 | Fossil-Steam | WECC | Summer | 140 | 20 | 1 | 1 | 3149-Loss of vacuum not attributable to a particular component such as air ejectors or valves; or high back pressure not attributable to high circulating water temperature; or vacuum losses from a known cause. | D2-Forced - Delayed | 100-Fossil-Steam
3149 | Loss of vacuum not attributable to a particular component such as air ejectors or valves; or high back pressure not attributable to high circulating water temperature; or vacuum losses from a known cause. | Balance of Plant | Condensing System | D2 | Forced - Delayed | 2022 | Coal | CC | 100 | Fossil-Steam | WECC | Summer | 195 | 20 | 1 | 1 | 3149-Loss of vacuum not attributable to a particular component such as air ejectors or valves; or high back pressure not attributable to high circulating water temperature; or vacuum losses from a known cause. | D2-Forced - Delayed | 100-Fossil-Steam
3149 | Loss of vacuum not attributable to a particular component such as air ejectors or valves; or high back pressure not attributable to high circulating water temperature; or vacuum losses from a known cause. | Balance of Plant | Condensing System | D2 | Forced - Delayed | 2022 | Coal | LI | 100 | Fossil-Steam | MRO | Summer | 18.6666 | 28 | 1 | 1 | 3149-Loss of vacuum not attributable to a particular component such as air ejectors or valves; or high back pressure not attributable to high circulating water temperature; or vacuum losses from a known cause. | D2-Forced - Delayed | 100-Fossil-Steam
3149 | Loss of vacuum not attributable to a particular component such as air ejectors or valves; or high back pressure not attributable to high circulating water temperature; or vacuum losses from a known cause. | Balance of Plant | Condensing System | U1 | Forced - Immediate | 2022 | Gas | GG | 100 | Fossil-Steam | RFC | Summer | 20320.2 | 108 | 1 | 1 | 3149-Loss of vacuum not attributable to a particular component such as air ejectors or valves; or high back pressure not attributable to high circulating water temperature; or vacuum losses from a known cause. | U1-Forced - Immediate | 100-Fossil-Steam
3149 | Loss of vacuum not attributable to a particular component such as air ejectors or valves; or high back pressure not attributable to high circulating water temperature; or vacuum losses from a known cause. | Balance of Plant | Condensing System | D1 | Forced - Immediate | 2022 | Coal | CC | 100 | Fossil-Steam | MRO | Off-Peak | 63.3333 | 19 | 1 | 1 | 3149-Loss of vacuum not attributable to a particular component such as air ejectors or valves; or high back pressure not attributable to high circulating water temperature; or vacuum losses from a known cause. | D1-Forced - Immediate | 100-Fossil-Steam
3149 | Loss of vacuum not attributable to a particular component such as air ejectors or valves; or high back pressure not attributable to high circulating water temperature; or vacuum losses from a known cause. | Balance of Plant | Condensing System | D1 | Forced - Immediate | 2022 | Coal | CC | 100 | Fossil-Steam | RFC | Summer | 153 | 10.2 | 2 | 2 | 3149-Loss of vacuum not attributable to a particular component such as air ejectors or valves; or high back pressure not attributable to high circulating water temperature; or vacuum losses from a known cause. | D1-Forced - Immediate | 100-Fossil-Steam
3149 | Loss of vacuum not attributable to a particular component such as air ejectors or valves; or high back pressure not attributable to high circulating water temperature; or vacuum losses from a known cause. | Balance of Plant | Condensing System | D1 | Forced - Immediate | 2022 | Coal | CC | 100 | Fossil-Steam | TRE | Summer | 761.95 | 147 | 1 | 1 | 3149-Loss of vacuum not attributable to a particular component such as air ejectors or valves; or high back pressure not attributable to high circulating water temperature; or vacuum losses from a known cause. | D1-Forced - Immediate | 100-Fossil-Steam
3149 | Loss of vacuum not attributable to a particular component such as air ejectors or valves; or high back pressure not attributable to high circulating water temperature; or vacuum losses from a known cause. | Balance of Plant | Condensing System | D1 | Forced - Immediate | 2022 | Coal | CC | 100 | Fossil-Steam | TRE | Summer | 3627.8666 | 91 | 1 | 1 | 3149-Loss of vacuum not attributable to a particular component such as air ejectors or valves; or high back pressure not attributable to high circulating water temperature; or vacuum losses from a known cause. | D1-Forced - Immediate | 100-Fossil-Steam
3149 | Loss of vacuum not attributable to a particular component such as air ejectors or valves; or high back pressure not attributable to high circulating water temperature; or vacuum losses from a known cause. | Balance of Plant | Condensing System | D1 | Forced - Immediate | 2022 | Gas | GG | 100 | Fossil-Steam | TRE | Summer | 1.8333 | 10 | 1 | 1 | 3149-Loss of vacuum not attributable to a particular component such as air ejectors or valves; or high back pressure not attributable to high circulating water temperature; or vacuum losses from a known cause. | D1-Forced - Immediate | 100-Fossil-Steam
3149 | Loss of vacuum not attributable to a particular component such as air ejectors or valves; or high back pressure not attributable to high circulating water temperature; or vacuum losses from a known cause. | Balance of Plant | Condensing System | D1 | Forced - Immediate | 2022 | Gas | GG | 100 | Fossil-Steam | TRE | Summer | 4.2667 | 8 | 1 | 1 | 3149-Loss of vacuum not attributable to a particular component such as air ejectors or valves; or high back pressure not attributable to high circulating water temperature; or vacuum losses from a known cause. | D1-Forced - Immediate | 100-Fossil-Steam
3149 | Loss of vacuum not attributable to a particular component such as air ejectors or valves; or high back pressure not attributable to high circulating water temperature; or vacuum losses from a known cause. | Balance of Plant | Condensing System | D1 | Forced - Immediate | 2022 | Gas | GG | 100 | Fossil-Steam | TRE | Summer | 4.6667 | 20 | 1 | 1 | 3149-Loss of vacuum not attributable to a particular component such as air ejectors or valves; or high back pressure not attributable to high circulating water temperature; or vacuum losses from a known cause. | D1-Forced - Immediate | 100-Fossil-Steam
3149 | Loss of vacuum not attributable to a particular component such as air ejectors or valves; or high back pressure not attributable to high circulating water temperature; or vacuum losses from a known cause. | Balance of Plant | Condensing System | D1 | Forced - Immediate | 2022 | Gas | GG | 100 | Fossil-Steam | TRE | Summer | 6172.2832 | 131 | 1 | 1 | 3149-Loss of vacuum not attributable to a particular component such as air ejectors or valves; or high back pressure not attributable to high circulating water temperature; or vacuum losses from a known cause. | D1-Forced - Immediate | 100-Fossil-Steam
3149 | Loss of vacuum not attributable to a particular component such as air ejectors or valves; or high back pressure not attributable to high circulating water temperature; or vacuum losses from a known cause. | Balance of Plant | Condensing System | D1 | Forced - Immediate | 2022 | Gas | GG | 100 | Fossil-Steam | TRE | Summer | 18733.0999 | 111 | 1 | 1 | 3149-Loss of vacuum not attributable to a particular component such as air ejectors or valves; or high back pressure not attributable to high circulating water temperature; or vacuum losses from a known cause. | D1-Forced - Immediate | 100-Fossil-Steam
3149 | Loss of vacuum not attributable to a particular component such as air ejectors or valves; or high back pressure not attributable to high circulating water temperature; or vacuum losses from a known cause. | Balance of Plant | Condensing System | D1 | Forced - Immediate | 2022 | Gas | GG | 100 | Fossil-Steam | TRE | Summer | 135877.5 | 90 | 1 | 1 | 3149-Loss of vacuum not attributable to a particular component such as air ejectors or valves; or high back pressure not attributable to high circulating water temperature; or vacuum losses from a known cause. | D1-Forced - Immediate | 100-Fossil-Steam
3149 | Loss of vacuum not attributable to a particular component such as air ejectors or valves; or high back pressure not attributable to high circulating water temperature; or vacuum losses from a known cause. | Balance of Plant | Condensing System | D1 | Forced - Immediate | 2022 | Other | WD | 100 | Fossil-Steam | NPCC | Off-Peak | 649.6 | 2.32 | 1 | 1 | 3149-Loss of vacuum not attributable to a particular component such as air ejectors or valves; or high back pressure not attributable to high circulating water temperature; or vacuum losses from a known cause. | D1-Forced - Immediate | 100-Fossil-Steam
3149 | Loss of vacuum not attributable to a particular component such as air ejectors or valves; or high back pressure not attributable to high circulating water temperature; or vacuum losses from a known cause. | Balance of Plant | Condensing System | D2 | Forced - Delayed | 2022 | Coal | CC | 100 | Fossil-Steam | WECC | Summer | 60 | 10 | 1 | 1 | 3149-Loss of vacuum not attributable to a particular component such as air ejectors or valves; or high back pressure not attributable to high circulating water temperature; or vacuum losses from a known cause. | D2-Forced - Delayed | 100-Fossil-Steam
3149 | Loss of vacuum not attributable to a particular component such as air ejectors or valves; or high back pressure not attributable to high circulating water temperature; or vacuum losses from a known cause. | Balance of Plant | Condensing System | D2 | Forced - Delayed | 2022 | Coal | CC | 100 | Fossil-Steam | WECC | Summer | 131.6667 | 20 | 1 | 1 | 3149-Loss of vacuum not attributable to a particular component such as air ejectors or valves; or high back pressure not attributable to high circulating water temperature; or vacuum losses from a known cause. | D2-Forced - Delayed | 100-Fossil-Steam
3149 | Loss of vacuum not attributable to a particular component such as air ejectors or valves; or high back pressure not attributable to high circulating water temperature; or vacuum losses from a known cause. | Balance of Plant | Condensing System | D2 | Forced - Delayed | 2022 | Coal | CC | 100 | Fossil-Steam | WECC | Summer | 339.6667 | 20 | 1 | 1 | 3149-Loss of vacuum not attributable to a particular component such as air ejectors or valves; or high back pressure not attributable to high circulating water temperature; or vacuum losses from a known cause. | D2-Forced - Delayed | 100-Fossil-Steam
3149 | Loss of vacuum not attributable to a particular component such as air ejectors or valves; or high back pressure not attributable to high circulating water temperature; or vacuum losses from a known cause. | Balance of Plant | Condensing System | U1 | Forced - Immediate | 2022 | Coal | CC | 100 | Fossil-Steam | SERC | Summer | 1196.0999 | 162 | 1 | 1 | 3149-Loss of vacuum not attributable to a particular component such as air ejectors or valves; or high back pressure not attributable to high circulating water temperature; or vacuum losses from a known cause. | U1-Forced - Immediate | 100-Fossil-Steam
3149 | Loss of vacuum not attributable to a particular component such as air ejectors or valves; or high back pressure not attributable to high circulating water temperature; or vacuum losses from a known cause. | Balance of Plant | Condensing System | U1 | Forced - Immediate | 2022 | Coal | CC | 100 | Fossil-Steam | RFC | Summer | 22950 | 600 | 1 | 1 | 3149-Loss of vacuum not attributable to a particular component such as air ejectors or valves; or high back pressure not attributable to high circulating water temperature; or vacuum losses from a known cause. | U1-Forced - Immediate | 100-Fossil-Steam
3149 | Loss of vacuum not attributable to a particular component such as air ejectors or valves; or high back pressure not attributable to high circulating water temperature; or vacuum losses from a known cause. | Balance of Plant | Condensing System | D1 | Forced - Immediate | 2022 | Coal | CC | 100 | Fossil-Steam | RFC | Off-Peak | 706.6666 | 80 | 1 | 1 | 3149-Loss of vacuum not attributable to a particular component such as air ejectors or valves; or high back pressure not attributable to high circulating water temperature; or vacuum losses from a known cause. | D1-Forced - Immediate | 100-Fossil-Steam
3149 | Loss of vacuum not attributable to a particular component such as air ejectors or valves; or high back pressure not attributable to high circulating water temperature; or vacuum losses from a known cause. | Balance of Plant | Condensing System | D1 | Forced - Immediate | 2022 | Coal | CC | 100 | Fossil-Steam | RFC | Off-Peak | 11716.6665 | 250 | 1 | 1 | 3149-Loss of vacuum not attributable to a particular component such as air ejectors or valves; or high back pressure not attributable to high circulating water temperature; or vacuum losses from a known cause. | D1-Forced - Immediate | 100-Fossil-Steam
3149 | Loss of vacuum not attributable to a particular component such as air ejectors or valves; or high back pressure not attributable to high circulating water temperature; or vacuum losses from a known cause. | Balance of Plant | Condensing System | D1 | Forced - Immediate | 2022 | Coal | CC | 100 | Fossil-Steam | SERC | Summer | 46.05 | 9 | 1 | 1 | 3149-Loss of vacuum not attributable to a particular component such as air ejectors or valves; or high back pressure not attributable to high circulating water temperature; or vacuum losses from a known cause. | D1-Forced - Immediate | 100-Fossil-Steam
3149 | Loss of vacuum not attributable to a particular component such as air ejectors or valves; or high back pressure not attributable to high circulating water temperature; or vacuum losses from a known cause. | Balance of Plant | Condensing System | D1 | Forced - Immediate | 2022 | Coal | CC | 100 | Fossil-Steam | SERC | Summer | 58.5 | 39 | 1 | 1 | 3149-Loss of vacuum not attributable to a particular component such as air ejectors or valves; or high back pressure not attributable to high circulating water temperature; or vacuum losses from a known cause. | D1-Forced - Immediate | 100-Fossil-Steam
3149 | Loss of vacuum not attributable to a particular component such as air ejectors or valves; or high back pressure not attributable to high circulating water temperature; or vacuum losses from a known cause. | Balance of Plant | Condensing System | D1 | Forced - Immediate | 2022 | Coal | CC | 100 | Fossil-Steam | RFC | Summer | 532.5 | 7.5 | 2 | 2 | 3149-Loss of vacuum not attributable to a particular component such as air ejectors or valves; or high back pressure not attributable to high circulating water temperature; or vacuum losses from a known cause. | D1-Forced - Immediate | 100-Fossil-Steam
3149 | Loss of vacuum not attributable to a particular component such as air ejectors or valves; or high back pressure not attributable to high circulating water temperature; or vacuum losses from a known cause. | Balance of Plant | Condensing System | D1 | Forced - Immediate | 2022 | Coal | CC | 100 | Fossil-Steam | RFC | Summer | 552 | 23 | 2 | 2 | 3149-Loss of vacuum not attributable to a particular component such as air ejectors or valves; or high back pressure not attributable to high circulating water temperature; or vacuum losses from a known cause. | D1-Forced - Immediate | 100-Fossil-Steam
3149 | Loss of vacuum not attributable to a particular component such as air ejectors or valves; or high back pressure not attributable to high circulating water temperature; or vacuum losses from a known cause. | Balance of Plant | Condensing System | D1 | Forced - Immediate | 2022 | Coal | CC | 100 | Fossil-Steam | RFC | Summer | 5548.3333 | 50 | 1 | 1 | 3149-Loss of vacuum not attributable to a particular component such as air ejectors or valves; or high back pressure not attributable to high circulating water temperature; or vacuum losses from a known cause. | D1-Forced - Immediate | 100-Fossil-Steam
3149 | Loss of vacuum not attributable to a particular component such as air ejectors or valves; or high back pressure not attributable to high circulating water temperature; or vacuum losses from a known cause. | Balance of Plant | Condensing System | D1 | Forced - Immediate | 2022 | Coal | CC | 100 | Fossil-Steam | RFC | Summer | 6391.6665 | 250 | 1 | 1 | 3149-Loss of vacuum not attributable to a particular component such as air ejectors or valves; or high back pressure not attributable to high circulating water temperature; or vacuum losses from a known cause. | D1-Forced - Immediate | 100-Fossil-Steam
3149 | Loss of vacuum not attributable to a particular component such as air ejectors or valves; or high back pressure not attributable to high circulating water temperature; or vacuum losses from a known cause. | Balance of Plant | Condensing System | D1 | Forced - Immediate | 2022 | Coal | CC | 100 | Fossil-Steam | RFC | Winter | 407.5 | 10 | 1 | 1 | 3149-Loss of vacuum not attributable to a particular component such as air ejectors or valves; or high back pressure not attributable to high circulating water temperature; or vacuum losses from a known cause. | D1-Forced - Immediate | 100-Fossil-Steam
3149 | Loss of vacuum not attributable to a particular component such as air ejectors or valves; or high back pressure not attributable to high circulating water temperature; or vacuum losses from a known cause. | Balance of Plant | Condensing System | D1 | Forced - Immediate | 2022 | Gas | GG | 100 | Fossil-Steam | TRE | Summer | 1.9167 | 5 | 1 | 1 | 3149-Loss of vacuum not attributable to a particular component such as air ejectors or valves; or high back pressure not attributable to high circulating water temperature; or vacuum losses from a known cause. | D1-Forced - Immediate | 100-Fossil-Steam
3149 | Loss of vacuum not attributable to a particular component such as air ejectors or valves; or high back pressure not attributable to high circulating water temperature; or vacuum losses from a known cause. | Balance of Plant | Condensing System | D1 | Forced - Immediate | 2022 | Gas | GG | 100 | Fossil-Steam | TRE | Summer | 4.9833 | 13 | 1 | 1 | 3149-Loss of vacuum not attributable to a particular component such as air ejectors or valves; or high back pressure not attributable to high circulating water temperature; or vacuum losses from a known cause. | D1-Forced - Immediate | 100-Fossil-Steam
3149 | Loss of vacuum not attributable to a particular component such as air ejectors or valves; or high back pressure not attributable to high circulating water temperature; or vacuum losses from a known cause. | Balance of Plant | Condensing System | D1 | Forced - Immediate | 2022 | Gas | GG | 100 | Fossil-Steam | TRE | Summer | 1182.4999 | 165 | 1 | 1 | 3149-Loss of vacuum not attributable to a particular component such as air ejectors or valves; or high back pressure not attributable to high circulating water temperature; or vacuum losses from a known cause. | D1-Forced - Immediate | 100-Fossil-Steam
3149 | Loss of vacuum not attributable to a particular component such as air ejectors or valves; or high back pressure not attributable to high circulating water temperature; or vacuum losses from a known cause. | Balance of Plant | Condensing System | D1 | Forced - Immediate | 2022 | Gas | GG | 100 | Fossil-Steam | TRE | Summer | 7370 | 132 | 1 | 1 | 3149-Loss of vacuum not attributable to a particular component such as air ejectors or valves; or high back pressure not attributable to high circulating water temperature; or vacuum losses from a known cause. | D1-Forced - Immediate | 100-Fossil-Steam
3149 | Loss of vacuum not attributable to a particular component such as air ejectors or valves; or high back pressure not attributable to high circulating water temperature; or vacuum losses from a known cause. | Balance of Plant | Condensing System | D1 | Forced - Immediate | 2022 | Other | WD | 100 | Fossil-Steam | NPCC | Off-Peak | 378.1933 | 1.88 | 1 | 1 | 3149-Loss of vacuum not attributable to a particular component such as air ejectors or valves; or high back pressure not attributable to high circulating water temperature; or vacuum losses from a known cause. | D1-Forced - Immediate | 100-Fossil-Steam
3149 | Loss of vacuum not attributable to a particular component such as air ejectors or valves; or high back pressure not attributable to high circulating water temperature; or vacuum losses from a known cause. | Balance of Plant | Condensing System | D1 | Forced - Immediate | 2022 | Other | WD | 100 | Fossil-Steam | NPCC | Winter | 56 | 11.2 | 1 | 1 | 3149-Loss of vacuum not attributable to a particular component such as air ejectors or valves; or high back pressure not attributable to high circulating water temperature; or vacuum losses from a known cause. | D1-Forced - Immediate | 100-Fossil-Steam
3149 | Loss of vacuum not attributable to a particular component such as air ejectors or valves; or high back pressure not attributable to high circulating water temperature; or vacuum losses from a known cause. | Balance of Plant | Condensing System | D1 | Forced - Immediate | 2022 | Other | WD | 100 | Fossil-Steam | NPCC | Winter | 346.525 | 1.67 | 1 | 1 | 3149-Loss of vacuum not attributable to a particular component such as air ejectors or valves; or high back pressure not attributable to high circulating water temperature; or vacuum losses from a known cause. | D1-Forced - Immediate | 100-Fossil-Steam
3149 | Loss of vacuum not attributable to a particular component such as air ejectors or valves; or high back pressure not attributable to high circulating water temperature; or vacuum losses from a known cause. | Balance of Plant | Condensing System | D2 | Forced - Delayed | 2022 | Coal | CC | 100 | Fossil-Steam | WECC | Summer | 119 | 17 | 1 | 1 | 3149-Loss of vacuum not attributable to a particular component such as air ejectors or valves; or high back pressure not attributable to high circulating water temperature; or vacuum losses from a known cause. | D2-Forced - Delayed | 100-Fossil-Steam
3149 | Loss of vacuum not attributable to a particular component such as air ejectors or valves; or high back pressure not attributable to high circulating water temperature; or vacuum losses from a known cause. | Balance of Plant | Condensing System | U1 | Forced - Immediate | 2022 | Coal | CC | 100 | Fossil-Steam | RFC | Off-Peak | 6583.0646 | 638.1 | 1 | 1 | 3149-Loss of vacuum not attributable to a particular component such as air ejectors or valves; or high back pressure not attributable to high circulating water temperature; or vacuum losses from a known cause. | U1-Forced - Immediate | 100-Fossil-Steam
3149 | Loss of vacuum not attributable to a particular component such as air ejectors or valves; or high back pressure not attributable to high circulating water temperature; or vacuum losses from a known cause. | Balance of Plant | Condensing System | U1 | Forced - Immediate | 2022 | Coal | CC | 100 | Fossil-Steam | WECC | Off-Peak | 51067.4665 | 208 | 1 | 1 | 3149-Loss of vacuum not attributable to a particular component such as air ejectors or valves; or high back pressure not attributable to high circulating water temperature; or vacuum losses from a known cause. | U1-Forced - Immediate | 100-Fossil-Steam
3149 | Loss of vacuum not attributable to a particular component such as air ejectors or valves; or high back pressure not attributable to high circulating water temperature; or vacuum losses from a known cause. | Balance of Plant | Condensing System | U1 | Forced - Immediate | 2022 | Coal | CC | 100 | Fossil-Steam | RFC | Summer | 36259.9998 | 600 | 1 | 1 | 3149-Loss of vacuum not attributable to a particular component such as air ejectors or valves; or high back pressure not attributable to high circulating water temperature; or vacuum losses from a known cause. | U1-Forced - Immediate | 100-Fossil-Steam
3149 | Loss of vacuum not attributable to a particular component such as air ejectors or valves; or high back pressure not attributable to high circulating water temperature; or vacuum losses from a known cause. | Balance of Plant | Condensing System | U1 | Forced - Immediate | 2022 | Coal | OS | 100 | Fossil-Steam | NPCC | Off-Peak | 2238.16 | 22.16 | 1 | 1 | 3149-Loss of vacuum not attributable to a particular component such as air ejectors or valves; or high back pressure not attributable to high circulating water temperature; or vacuum losses from a known cause. | U1-Forced - Immediate | 100-Fossil-Steam
3149 | Loss of vacuum not attributable to a particular component such as air ejectors or valves; or high back pressure not attributable to high circulating water temperature; or vacuum losses from a known cause. | Balance of Plant | Condensing System | U1 | Forced - Immediate | 2022 | Gas | GG | 100 | Fossil-Steam | WECC | Off-Peak | 99.275 | 104.5 | 1 | 1 | 3149-Loss of vacuum not attributable to a particular component such as air ejectors or valves; or high back pressure not attributable to high circulating water temperature; or vacuum losses from a known cause. | U1-Forced - Immediate | 100-Fossil-Steam
3149 | Loss of vacuum not attributable to a particular component such as air ejectors or valves; or high back pressure not attributable to high circulating water temperature; or vacuum losses from a known cause. | Balance of Plant | Condensing System | D1 | Forced - Immediate | 2022 | Coal | CC | 100 | Fossil-Steam | RFC | Off-Peak | 148.47 | 29.4 | 1 | 1 | 3149-Loss of vacuum not attributable to a particular component such as air ejectors or valves; or high back pressure not attributable to high circulating water temperature; or vacuum losses from a known cause. | D1-Forced - Immediate | 100-Fossil-Steam
3149 | Loss of vacuum not attributable to a particular component such as air ejectors or valves; or high back pressure not attributable to high circulating water temperature; or vacuum losses from a known cause. | Balance of Plant | Condensing System | D1 | Forced - Immediate | 2022 | Coal | CC | 100 | Fossil-Steam | MRO | Off-Peak | 925.5833 | 29 | 1 | 1 | 3149-Loss of vacuum not attributable to a particular component such as air ejectors or valves; or high back pressure not attributable to high circulating water temperature; or vacuum losses from a known cause. | D1-Forced - Immediate | 100-Fossil-Steam
3149 | Loss of vacuum not attributable to a particular component such as air ejectors or valves; or high back pressure not attributable to high circulating water temperature; or vacuum losses from a known cause. | Balance of Plant | Condensing System | D1 | Forced - Immediate | 2022 | Coal | CC | 100 | Fossil-Steam | SERC | Summer | 0 | 0 | 1 | 1 | 3149-Loss of vacuum not attributable to a particular component such as air ejectors or valves; or high back pressure not attributable to high circulating water temperature; or vacuum losses from a known cause. | D1-Forced - Immediate | 100-Fossil-Steam
3149 | Loss of vacuum not attributable to a particular component such as air ejectors or valves; or high back pressure not attributable to high circulating water temperature; or vacuum losses from a known cause. | Balance of Plant | Condensing System | D1 | Forced - Immediate | 2022 | Coal | CC | 100 | Fossil-Steam | SERC | Summer | 226.8 | 14 | 1 | 1 | 3149-Loss of vacuum not attributable to a particular component such as air ejectors or valves; or high back pressure not attributable to high circulating water temperature; or vacuum losses from a known cause. | D1-Forced - Immediate | 100-Fossil-Steam
3149 | Loss of vacuum not attributable to a particular component such as air ejectors or valves; or high back pressure not attributable to high circulating water temperature; or vacuum losses from a known cause. | Balance of Plant | Condensing System | D1 | Forced - Immediate | 2022 | Coal | CC | 100 | Fossil-Steam | RFC | Summer | 13950 | 100 | 1 | 1 | 3149-Loss of vacuum not attributable to a particular component such as air ejectors or valves; or high back pressure not attributable to high circulating water temperature; or vacuum losses from a known cause. | D1-Forced - Immediate | 100-Fossil-Steam
3149 | Loss of vacuum not attributable to a particular component such as air ejectors or valves; or high back pressure not attributable to high circulating water temperature; or vacuum losses from a known cause. | Balance of Plant | Condensing System | D1 | Forced - Immediate | 2022 | Gas | GG | 100 | Fossil-Steam | TRE | Off-Peak | 1745.25 | 65 | 1 | 1 | 3149-Loss of vacuum not attributable to a particular component such as air ejectors or valves; or high back pressure not attributable to high circulating water temperature; or vacuum losses from a known cause. | D1-Forced - Immediate | 100-Fossil-Steam
3149 | Loss of vacuum not attributable to a particular component such as air ejectors or valves; or high back pressure not attributable to high circulating water temperature; or vacuum losses from a known cause. | Balance of Plant | Condensing System | D1 | Forced - Immediate | 2022 | Gas | GG | 100 | Fossil-Steam | SERC | Summer | 602.0833 | 17 | 1 | 1 | 3149-Loss of vacuum not attributable to a particular component such as air ejectors or valves; or high back pressure not attributable to high circulating water temperature; or vacuum losses from a known cause. | D1-Forced - Immediate | 100-Fossil-Steam
3149 | Loss of vacuum not attributable to a particular component such as air ejectors or valves; or high back pressure not attributable to high circulating water temperature; or vacuum losses from a known cause. | Balance of Plant | Condensing System | D1 | Forced - Immediate | 2022 | Gas | GG | 100 | Fossil-Steam | NPCC | Winter | 1248.52 | 36.4 | 1 | 1 | 3149-Loss of vacuum not attributable to a particular component such as air ejectors or valves; or high back pressure not attributable to high circulating water temperature; or vacuum losses from a known cause. | D1-Forced - Immediate | 100-Fossil-Steam
3149 | Loss of vacuum not attributable to a particular component such as air ejectors or valves; or high back pressure not attributable to high circulating water temperature; or vacuum losses from a known cause. | Balance of Plant | Condensing System | D2 | Forced - Delayed | 2022 | Coal | LI | 100 | Fossil-Steam | MRO | Summer | 1100 | 48 | 1 | 1 | 3149-Loss of vacuum not attributable to a particular component such as air ejectors or valves; or high back pressure not attributable to high circulating water temperature; or vacuum losses from a known cause. | D2-Forced - Delayed | 100-Fossil-Steam
3149 | Loss of vacuum not attributable to a particular component such as air ejectors or valves; or high back pressure not attributable to high circulating water temperature; or vacuum losses from a known cause. | Balance of Plant | Condensing System | U1 | Forced - Immediate | 2022 | Gas | GG | 100 | Fossil-Steam | WECC | Summer | 278.6666 | 104.5 | 1 | 1 | 3149-Loss of vacuum not attributable to a particular component such as air ejectors or valves; or high back pressure not attributable to high circulating water temperature; or vacuum losses from a known cause. | U1-Forced - Immediate | 100-Fossil-Steam
3149 | Loss of vacuum not attributable to a particular component such as air ejectors or valves; or high back pressure not attributable to high circulating water temperature; or vacuum losses from a known cause. | Balance of Plant | Condensing System | U1 | Forced - Immediate | 2022 | Gas | GG | 100 | Fossil-Steam | RFC | Summer | 2574 | 108 | 1 | 1 | 3149-Loss of vacuum not attributable to a particular component such as air ejectors or valves; or high back pressure not attributable to high circulating water temperature; or vacuum losses from a known cause. | U1-Forced - Immediate | 100-Fossil-Steam
3149 | Loss of vacuum not attributable to a particular component such as air ejectors or valves; or high back pressure not attributable to high circulating water temperature; or vacuum losses from a known cause. | Balance of Plant | Condensing System | D1 | Forced - Immediate | 2022 | Coal | CC | 100 | Fossil-Steam | MRO | Off-Peak | 442 | 34 | 1 | 1 | 3149-Loss of vacuum not attributable to a particular component such as air ejectors or valves; or high back pressure not attributable to high circulating water temperature; or vacuum losses from a known cause. | D1-Forced - Immediate | 100-Fossil-Steam
3149 | Loss of vacuum not attributable to a particular component such as air ejectors or valves; or high back pressure not attributable to high circulating water temperature; or vacuum losses from a known cause. | Balance of Plant | Condensing System | D1 | Forced - Immediate | 2022 | Coal | CC | 100 | Fossil-Steam | MRO | Winter | 12.6666 | 40 | 1 | 1 | 3149-Loss of vacuum not attributable to a particular component such as air ejectors or valves; or high back pressure not attributable to high circulating water temperature; or vacuum losses from a known cause. | D1-Forced - Immediate | 100-Fossil-Steam
3149 | Loss of vacuum not attributable to a particular component such as air ejectors or valves; or high back pressure not attributable to high circulating water temperature; or vacuum losses from a known cause. | Balance of Plant | Condensing System | D1 | Forced - Immediate | 2022 | Coal | CC | 100 | Fossil-Steam | RFC | Winter | 482.6667 | 10 | 1 | 1 | 3149-Loss of vacuum not attributable to a particular component such as air ejectors or valves; or high back pressure not attributable to high circulating water temperature; or vacuum losses from a known cause. | D1-Forced - Immediate | 100-Fossil-Steam
3149 | Loss of vacuum not attributable to a particular component such as air ejectors or valves; or high back pressure not attributable to high circulating water temperature; or vacuum losses from a known cause. | Balance of Plant | Condensing System | D1 | Forced - Immediate | 2022 | Gas | GG | 100 | Fossil-Steam | TRE | Summer | 0.4 | 3 | 1 | 1 | 3149-Loss of vacuum not attributable to a particular component such as air ejectors or valves; or high back pressure not attributable to high circulating water temperature; or vacuum losses from a known cause. | D1-Forced - Immediate | 100-Fossil-Steam
3149 | Loss of vacuum not attributable to a particular component such as air ejectors or valves; or high back pressure not attributable to high circulating water temperature; or vacuum losses from a known cause. | Balance of Plant | Condensing System | D1 | Forced - Immediate | 2022 | Gas | GG | 100 | Fossil-Steam | NPCC | Summer | 49.0667 | 32 | 1 | 1 | 3149-Loss of vacuum not attributable to a particular component such as air ejectors or valves; or high back pressure not attributable to high circulating water temperature; or vacuum losses from a known cause. | D1-Forced - Immediate | 100-Fossil-Steam
3149 | Loss of vacuum not attributable to a particular component such as air ejectors or valves; or high back pressure not attributable to high circulating water temperature; or vacuum losses from a known cause. | Balance of Plant | Condensing System | D1 | Forced - Immediate | 2022 | Gas | GG | 100 | Fossil-Steam | TRE | Summer | 2031.3 | 111 | 1 | 1 | 3149-Loss of vacuum not attributable to a particular component such as air ejectors or valves; or high back pressure not attributable to high circulating water temperature; or vacuum losses from a known cause. | D1-Forced - Immediate | 100-Fossil-Steam
3149 | Loss of vacuum not attributable to a particular component such as air ejectors or valves; or high back pressure not attributable to high circulating water temperature; or vacuum losses from a known cause. | Balance of Plant | Condensing System | SF | Startup Failure | 2022 | Gas | GG | 100 | Fossil-Steam | TRE | Summer | 653.1998 | 552 | 1 | 1 | 3149-Loss of vacuum not attributable to a particular component such as air ejectors or valves; or high back pressure not attributable to high circulating water temperature; or vacuum losses from a known cause. | SF-Startup Failure | 100-Fossil-Steam
3149 | Loss of vacuum not attributable to a particular component such as air ejectors or valves; or high back pressure not attributable to high circulating water temperature; or vacuum losses from a known cause. | Balance of Plant | Condensing System | D1 | Forced - Immediate | 2022 | Coal | CC | 100 | Fossil-Steam | MRO | Off-Peak | 56.6833 | 19 | 1 | 1 | 3149-Loss of vacuum not attributable to a particular component such as air ejectors or valves; or high back pressure not attributable to high circulating water temperature; or vacuum losses from a known cause. | D1-Forced - Immediate | 100-Fossil-Steam
3149 | Loss of vacuum not attributable to a particular component such as air ejectors or valves; or high back pressure not attributable to high circulating water temperature; or vacuum losses from a known cause. | Balance of Plant | Condensing System | D1 | Forced - Immediate | 2022 | Coal | CC | 100 | Fossil-Steam | RFC | Off-Peak | 950 | 50 | 1 | 1 | 3149-Loss of vacuum not attributable to a particular component such as air ejectors or valves; or high back pressure not attributable to high circulating water temperature; or vacuum losses from a known cause. | D1-Forced - Immediate | 100-Fossil-Steam
3149 | Loss of vacuum not attributable to a particular component such as air ejectors or valves; or high back pressure not attributable to high circulating water temperature; or vacuum losses from a known cause. | Balance of Plant | Condensing System | D1 | Forced - Immediate | 2022 | Coal | CC | 100 | Fossil-Steam | SERC | Off-Peak | 983.85 | 63 | 1 | 1 | 3149-Loss of vacuum not attributable to a particular component such as air ejectors or valves; or high back pressure not attributable to high circulating water temperature; or vacuum losses from a known cause. | D1-Forced - Immediate | 100-Fossil-Steam
3149 | Loss of vacuum not attributable to a particular component such as air ejectors or valves; or high back pressure not attributable to high circulating water temperature; or vacuum losses from a known cause. | Balance of Plant | Condensing System | D1 | Forced - Immediate | 2022 | Coal | CC | 100 | Fossil-Steam | RFC | Off-Peak | 1275.3333 | 20 | 1 | 1 | 3149-Loss of vacuum not attributable to a particular component such as air ejectors or valves; or high back pressure not attributable to high circulating water temperature; or vacuum losses from a known cause. | D1-Forced - Immediate | 100-Fossil-Steam
3149 | Loss of vacuum not attributable to a particular component such as air ejectors or valves; or high back pressure not attributable to high circulating water temperature; or vacuum losses from a known cause. | Balance of Plant | Condensing System | D1 | Forced - Immediate | 2022 | Coal | CC | 100 | Fossil-Steam | RFC | Off-Peak | 3397.5 | 150 | 1 | 1 | 3149-Loss of vacuum not attributable to a particular component such as air ejectors or valves; or high back pressure not attributable to high circulating water temperature; or vacuum losses from a known cause. | D1-Forced - Immediate | 100-Fossil-Steam
3149 | Loss of vacuum not attributable to a particular component such as air ejectors or valves; or high back pressure not attributable to high circulating water temperature; or vacuum losses from a known cause. | Balance of Plant | Condensing System | D1 | Forced - Immediate | 2022 | Coal | CC | 100 | Fossil-Steam | RFC | Summer | 2760 | 100 | 1 | 1 | 3149-Loss of vacuum not attributable to a particular component such as air ejectors or valves; or high back pressure not attributable to high circulating water temperature; or vacuum losses from a known cause. | D1-Forced - Immediate | 100-Fossil-Steam
3149 | Loss of vacuum not attributable to a particular component such as air ejectors or valves; or high back pressure not attributable to high circulating water temperature; or vacuum losses from a known cause. | Balance of Plant | Condensing System | D1 | Forced - Immediate | 2022 | Coal | LI | 100 | Fossil-Steam | MRO | Summer | 1881 | 190 | 1 | 1 | 3149-Loss of vacuum not attributable to a particular component such as air ejectors or valves; or high back pressure not attributable to high circulating water temperature; or vacuum losses from a known cause. | D1-Forced - Immediate | 100-Fossil-Steam
3149 | Loss of vacuum not attributable to a particular component such as air ejectors or valves; or high back pressure not attributable to high circulating water temperature; or vacuum losses from a known cause. | Balance of Plant | Condensing System | D1 | Forced - Immediate | 2022 | Gas | GG | 100 | Fossil-Steam | TRE | Summer | 1.6 | 6 | 1 | 1 | 3149-Loss of vacuum not attributable to a particular component such as air ejectors or valves; or high back pressure not attributable to high circulating water temperature; or vacuum losses from a known cause. | D1-Forced - Immediate | 100-Fossil-Steam
3149 | Loss of vacuum not attributable to a particular component such as air ejectors or valves; or high back pressure not attributable to high circulating water temperature; or vacuum losses from a known cause. | Balance of Plant | Condensing System | D1 | Forced - Immediate | 2022 | Gas | GG | 100 | Fossil-Steam | NPCC | Winter | 495.3266 | 76.4 | 1 | 1 | 3149-Loss of vacuum not attributable to a particular component such as air ejectors or valves; or high back pressure not attributable to high circulating water temperature; or vacuum losses from a known cause. | D1-Forced - Immediate | 100-Fossil-Steam
3149 | Loss of vacuum not attributable to a particular component such as air ejectors or valves; or high back pressure not attributable to high circulating water temperature; or vacuum losses from a known cause. | Balance of Plant | Condensing System | U1 | Forced - Immediate | 2022 | Coal | CC | 100 | Fossil-Steam | SERC | Summer | 43.1999 | 162 | 1 | 1 | 3149-Loss of vacuum not attributable to a particular component such as air ejectors or valves; or high back pressure not attributable to high circulating water temperature; or vacuum losses from a known cause. | U1-Forced - Immediate | 100-Fossil-Steam
3149 | Loss of vacuum not attributable to a particular component such as air ejectors or valves; or high back pressure not attributable to high circulating water temperature; or vacuum losses from a known cause. | Balance of Plant | Condensing System | U1 | Forced - Immediate | 2022 | Coal | CC | 100 | Fossil-Steam | RFC | Summer | 25116.5 | 1315 | 1 | 1 | 3149-Loss of vacuum not attributable to a particular component such as air ejectors or valves; or high back pressure not attributable to high circulating water temperature; or vacuum losses from a known cause. | U1-Forced - Immediate | 100-Fossil-Steam
3149 | Loss of vacuum not attributable to a particular component such as air ejectors or valves; or high back pressure not attributable to high circulating water temperature; or vacuum losses from a known cause. | Balance of Plant | Condensing System | U1 | Forced - Immediate | 2022 | Gas | GG | 100 | Fossil-Steam | WECC | Summer | 33.0916 | 104.5 | 1 | 1 | 3149-Loss of vacuum not attributable to a particular component such as air ejectors or valves; or high back pressure not attributable to high circulating water temperature; or vacuum losses from a known cause. | U1-Forced - Immediate | 100-Fossil-Steam
3149 | Loss of vacuum not attributable to a particular component such as air ejectors or valves; or high back pressure not attributable to high circulating water temperature; or vacuum losses from a known cause. | Balance of Plant | Condensing System | U1 | Forced - Immediate | 2022 | Gas | GG | 100 | Fossil-Steam | WECC | Winter | 748.1133 | 64.4 | 1 | 1 | 3149-Loss of vacuum not attributable to a particular component such as air ejectors or valves; or high back pressure not attributable to high circulating water temperature; or vacuum losses from a known cause. | U1-Forced - Immediate | 100-Fossil-Steam
3149 | Loss of vacuum not attributable to a particular component such as air ejectors or valves; or high back pressure not attributable to high circulating water temperature; or vacuum losses from a known cause. | Balance of Plant | Condensing System | D1 | Forced - Immediate | 2022 | Nuclear | NU | 200 | Nuclear | SERC | Off-Peak | 7281.6663 | 1028 | 1 | 1 | 3149-Loss of vacuum not attributable to a particular component such as air ejectors or valves; or high back pressure not attributable to high circulating water temperature; or vacuum losses from a known cause. | D1-Forced - Immediate | 200-Nuclear
3149 | Loss of vacuum not attributable to a particular component such as air ejectors or valves; or high back pressure not attributable to high circulating water temperature; or vacuum losses from a known cause. | Balance of Plant | Condensing System | U1 | Forced - Immediate | 2022 | Other | BM | 650 | Fluidized Bed | SERC | Off-Peak | 91.6666 | 55 | 1 | 1 | 3149-Loss of vacuum not attributable to a particular component such as air ejectors or valves; or high back pressure not attributable to high circulating water temperature; or vacuum losses from a known cause. | U1-Forced - Immediate | 650-Fluidized Bed
3149 | Loss of vacuum not attributable to a particular component such as air ejectors or valves; or high back pressure not attributable to high circulating water temperature; or vacuum losses from a known cause. | Balance of Plant | Condensing System | U1 | Forced - Immediate | 2022 | Other | BM | 650 | Fluidized Bed | SERC | Off-Peak | 176.9166 | 55 | 1 | 1 | 3149-Loss of vacuum not attributable to a particular component such as air ejectors or valves; or high back pressure not attributable to high circulating water temperature; or vacuum losses from a known cause. | U1-Forced - Immediate | 650-Fluidized Bed
3149 | Loss of vacuum not attributable to a particular component such as air ejectors or valves; or high back pressure not attributable to high circulating water temperature; or vacuum losses from a known cause. | Balance of Plant | Condensing System | D1 | Forced - Immediate | 2022 | Coal | CC | 650 | Fluidized Bed | SERC | Off-Peak | 1.75 | 5 | 1 | 1 | 3149-Loss of vacuum not attributable to a particular component such as air ejectors or valves; or high back pressure not attributable to high circulating water temperature; or vacuum losses from a known cause. | D1-Forced - Immediate | 650-Fluidized Bed
3149 | Loss of vacuum not attributable to a particular component such as air ejectors or valves; or high back pressure not attributable to high circulating water temperature; or vacuum losses from a known cause. | Balance of Plant | Condensing System | D1 | Forced - Immediate | 2022 | Coal | CC | 650 | Fluidized Bed | SERC | Off-Peak | 53.32 | 20.64 | 1 | 1 | 3149-Loss of vacuum not attributable to a particular component such as air ejectors or valves; or high back pressure not attributable to high circulating water temperature; or vacuum losses from a known cause. | D1-Forced - Immediate | 650-Fluidized Bed
3149 | Loss of vacuum not attributable to a particular component such as air ejectors or valves; or high back pressure not attributable to high circulating water temperature; or vacuum losses from a known cause. | Balance of Plant | Condensing System | U1 | Forced - Immediate | 2022 | Coal | CC | 650 | Fluidized Bed | RFC | Winter | 1032.4996 | 525 | 1 | 1 | 3149-Loss of vacuum not attributable to a particular component such as air ejectors or valves; or high back pressure not attributable to high circulating water temperature; or vacuum losses from a known cause. | U1-Forced - Immediate | 650-Fluidized Bed
3149 | Loss of vacuum not attributable to a particular component such as air ejectors or valves; or high back pressure not attributable to high circulating water temperature; or vacuum losses from a known cause. | Balance of Plant | Condensing System | D1 | Forced - Immediate | 2022 | Other | BM | 650 | Fluidized Bed | SERC | Off-Peak | 44.6553 | 27.34 | 1 | 1 | 3149-Loss of vacuum not attributable to a particular component such as air ejectors or valves; or high back pressure not attributable to high circulating water temperature; or vacuum losses from a known cause. | D1-Forced - Immediate | 650-Fluidized Bed
3149 | Loss of vacuum not attributable to a particular component such as air ejectors or valves; or high back pressure not attributable to high circulating water temperature; or vacuum losses from a known cause. | Balance of Plant | Condensing System | U1 | Forced - Immediate | 2022 | Gas | GG | 800 | Miscellaneous | SERC | Summer | 1200.7998 | 237 | 1 | 1 | 3149-Loss of vacuum not attributable to a particular component such as air ejectors or valves; or high back pressure not attributable to high circulating water temperature; or vacuum losses from a known cause. | U1-Forced - Immediate | 800-Miscellaneous
3149 | Loss of vacuum not attributable to a particular component such as air ejectors or valves; or high back pressure not attributable to high circulating water temperature; or vacuum losses from a known cause. | Balance of Plant | Condensing System | U1 | Forced - Immediate | 2022 | Gas | GG | 800 | Miscellaneous | TRE | Winter | 57.25 | 229 | 1 | 1 | 3149-Loss of vacuum not attributable to a particular component such as air ejectors or valves; or high back pressure not attributable to high circulating water temperature; or vacuum losses from a known cause. | U1-Forced - Immediate | 800-Miscellaneous
3149 | Loss of vacuum not attributable to a particular component such as air ejectors or valves; or high back pressure not attributable to high circulating water temperature; or vacuum losses from a known cause. | Balance of Plant | Condensing System | U1 | Forced - Immediate | 2022 | Gas | GG | 800 | Miscellaneous | SERC | Summer | 1412.0666 | 236 | 1 | 1 | 3149-Loss of vacuum not attributable to a particular component such as air ejectors or valves; or high back pressure not attributable to high circulating water temperature; or vacuum losses from a known cause. | U1-Forced - Immediate | 800-Miscellaneous
3149 | Loss of vacuum not attributable to a particular component such as air ejectors or valves; or high back pressure not attributable to high circulating water temperature; or vacuum losses from a known cause. | Balance of Plant | Condensing System | U1 | Forced - Immediate | 2022 | Gas | GG | 800 | Miscellaneous | TRE | Winter | 217.55 | 229 | 1 | 1 | 3149-Loss of vacuum not attributable to a particular component such as air ejectors or valves; or high back pressure not attributable to high circulating water temperature; or vacuum losses from a known cause. | U1-Forced - Immediate | 800-Miscellaneous
3149 | Loss of vacuum not attributable to a particular component such as air ejectors or valves; or high back pressure not attributable to high circulating water temperature; or vacuum losses from a known cause. | Balance of Plant | Condensing System | U1 | Forced - Immediate | 2022 | Geothermal | GE | 830 | Geothermal | WECC | Winter | 799.5 | 39 | 1 | 1 | 3149-Loss of vacuum not attributable to a particular component such as air ejectors or valves; or high back pressure not attributable to high circulating water temperature; or vacuum losses from a known cause. | U1-Forced - Immediate | 830-Geothermal
3149 | Loss of vacuum not attributable to a particular component such as air ejectors or valves; or high back pressure not attributable to high circulating water temperature; or vacuum losses from a known cause. | Balance of Plant | Condensing System | U1 | Forced - Immediate | 2022 | Geothermal | GE | 830 | Geothermal | WECC | Summer | 81.2 | 56 | 1 | 1 | 3149-Loss of vacuum not attributable to a particular component such as air ejectors or valves; or high back pressure not attributable to high circulating water temperature; or vacuum losses from a known cause. | U1-Forced - Immediate | 830-Geothermal
3149 | Loss of vacuum not attributable to a particular component such as air ejectors or valves; or high back pressure not attributable to high circulating water temperature; or vacuum losses from a known cause. | Balance of Plant | Condensing System | U1 | Forced - Immediate | 2022 | Geothermal | GE | 830 | Geothermal | WECC | Winter | 178.1 | 39 | 1 | 1 | 3149-Loss of vacuum not attributable to a particular component such as air ejectors or valves; or high back pressure not attributable to high circulating water temperature; or vacuum losses from a known cause. | U1-Forced - Immediate | 830-Geothermal
3149 | Loss of vacuum not attributable to a particular component such as air ejectors or valves; or high back pressure not attributable to high circulating water temperature; or vacuum losses from a known cause. | Balance of Plant | Condensing System | U1 | Forced - Immediate | 2022 | Geothermal | GE | 830 | Geothermal | WECC | Off-Peak | 72.1 | 42 | 1 | 1 | 3149-Loss of vacuum not attributable to a particular component such as air ejectors or valves; or high back pressure not attributable to high circulating water temperature; or vacuum losses from a known cause. | U1-Forced - Immediate | 830-Geothermal
3149 | Loss of vacuum not attributable to a particular component such as air ejectors or valves; or high back pressure not attributable to high circulating water temperature; or vacuum losses from a known cause. | Balance of Plant | Condensing System | U1 | Forced - Immediate | 2022 | Geothermal | GE | 830 | Geothermal | WECC | Summer | 3.6 | 27 | 1 | 1 | 3149-Loss of vacuum not attributable to a particular component such as air ejectors or valves; or high back pressure not attributable to high circulating water temperature; or vacuum losses from a known cause. | U1-Forced - Immediate | 830-Geothermal
3149 | Loss of vacuum not attributable to a particular component such as air ejectors or valves; or high back pressure not attributable to high circulating water temperature; or vacuum losses from a known cause. | Balance of Plant | Condensing System | U1 | Forced - Immediate | 2022 | Geothermal | GE | 830 | Geothermal | WECC | Off-Peak | 48.3 | 42 | 1 | 1 | 3149-Loss of vacuum not attributable to a particular component such as air ejectors or valves; or high back pressure not attributable to high circulating water temperature; or vacuum losses from a known cause. | U1-Forced - Immediate | 830-Geothermal
3149 | Loss of vacuum not attributable to a particular component such as air ejectors or valves; or high back pressure not attributable to high circulating water temperature; or vacuum losses from a known cause. | Balance of Plant | Condensing System | U1 | Forced - Immediate | 2022 | Geothermal | GE | 830 | Geothermal | WECC | Summer | 13.95 | 27 | 1 | 1 | 3149-Loss of vacuum not attributable to a particular component such as air ejectors or valves; or high back pressure not attributable to high circulating water temperature; or vacuum losses from a known cause. | U1-Forced - Immediate | 830-Geothermal
3149 | Loss of vacuum not attributable to a particular component such as air ejectors or valves; or high back pressure not attributable to high circulating water temperature; or vacuum losses from a known cause. | Balance of Plant | Condensing System | U1 | Forced - Immediate | 2022 | Geothermal | GE | 830 | Geothermal | WECC | Winter | 51.2333 | 58 | 1 | 1 | 3149-Loss of vacuum not attributable to a particular component such as air ejectors or valves; or high back pressure not attributable to high circulating water temperature; or vacuum losses from a known cause. | U1-Forced - Immediate | 830-Geothermal
3149 | Loss of vacuum not attributable to a particular component such as air ejectors or valves; or high back pressure not attributable to high circulating water temperature; or vacuum losses from a known cause. | Balance of Plant | Condensing System | U1 | Forced - Immediate | 2022 | Geothermal | GE | 830 | Geothermal | WECC | Off-Peak | 259.2 | 72 | 1 | 1 | 3149-Loss of vacuum not attributable to a particular component such as air ejectors or valves; or high back pressure not attributable to high circulating water temperature; or vacuum losses from a known cause. | U1-Forced - Immediate | 830-Geothermal
3149 | Loss of vacuum not attributable to a particular component such as air ejectors or valves; or high back pressure not attributable to high circulating water temperature; or vacuum losses from a known cause. | Balance of Plant | Condensing System | U1 | Forced - Immediate | 2022 | Geothermal | GE | 830 | Geothermal | WECC | Summer | 62.3 | 42 | 1 | 1 | 3149-Loss of vacuum not attributable to a particular component such as air ejectors or valves; or high back pressure not attributable to high circulating water temperature; or vacuum losses from a known cause. | U1-Forced - Immediate | 830-Geothermal
3149 | Loss of vacuum not attributable to a particular component such as air ejectors or valves; or high back pressure not attributable to high circulating water temperature; or vacuum losses from a known cause. | Balance of Plant | Condensing System | U1 | Forced - Immediate | 2022 | Gas | GG | 850 | Combined Cycle Block | TRE | Summer | 130.1165 | 211 | 1 | 1 | 3149-Loss of vacuum not attributable to a particular component such as air ejectors or valves; or high back pressure not attributable to high circulating water temperature; or vacuum losses from a known cause. | U1-Forced - Immediate | 850-Combined Cycle Block
3149 | Loss of vacuum not attributable to a particular component such as air ejectors or valves; or high back pressure not attributable to high circulating water temperature; or vacuum losses from a known cause. | Balance of Plant | Condensing System | U1 | Forced - Immediate | 2022 | Gas | GG | 850 | Combined Cycle Block | NPCC | Summer | 185.3832 | 227 | 1 | 1 | 3149-Loss of vacuum not attributable to a particular component such as air ejectors or valves; or high back pressure not attributable to high circulating water temperature; or vacuum losses from a known cause. | U1-Forced - Immediate | 850-Combined Cycle Block
3149 | Loss of vacuum not attributable to a particular component such as air ejectors or valves; or high back pressure not attributable to high circulating water temperature; or vacuum losses from a known cause. | Balance of Plant | Condensing System | U1 | Forced - Immediate | 2022 | Gas | GG | 850 | Combined Cycle Block | SERC | Summer | 555.775 | 258.5 | 1 | 1 | 3149-Loss of vacuum not attributable to a particular component such as air ejectors or valves; or high back pressure not attributable to high circulating water temperature; or vacuum losses from a known cause. | U1-Forced - Immediate | 850-Combined Cycle Block
3149 | Loss of vacuum not attributable to a particular component such as air ejectors or valves; or high back pressure not attributable to high circulating water temperature; or vacuum losses from a known cause. | Balance of Plant | Condensing System | U1 | Forced - Immediate | 2022 | Gas | GG | 850 | Combined Cycle Block | RFC | Summer | 597.2665 | 289 | 1 | 1 | 3149-Loss of vacuum not attributable to a particular component such as air ejectors or valves; or high back pressure not attributable to high circulating water temperature; or vacuum losses from a known cause. | U1-Forced - Immediate | 850-Combined Cycle Block
3149 | Loss of vacuum not attributable to a particular component such as air ejectors or valves; or high back pressure not attributable to high circulating water temperature; or vacuum losses from a known cause. | Balance of Plant | Condensing System | SF | Startup Failure | 2022 | Gas | GG | 850 | Combined Cycle Block | WECC | Off-Peak | 591.5998 | 522 | 1 | 1 | 3149-Loss of vacuum not attributable to a particular component such as air ejectors or valves; or high back pressure not attributable to high circulating water temperature; or vacuum losses from a known cause. | SF-Startup Failure | 850-Combined Cycle Block
3149 | Loss of vacuum not attributable to a particular component such as air ejectors or valves; or high back pressure not attributable to high circulating water temperature; or vacuum losses from a known cause. | Balance of Plant | Condensing System | U1 | Forced - Immediate | 2022 | Gas | GG | 850 | Combined Cycle Block | NPCC | Summer | 48.7666 | 77 | 1 | 1 | 3149-Loss of vacuum not attributable to a particular component such as air ejectors or valves; or high back pressure not attributable to high circulating water temperature; or vacuum losses from a known cause. | U1-Forced - Immediate | 850-Combined Cycle Block
3149 | Loss of vacuum not attributable to a particular component such as air ejectors or valves; or high back pressure not attributable to high circulating water temperature; or vacuum losses from a known cause. | Balance of Plant | Condensing System | D1 | Forced - Immediate | 2022 | Gas | GG | 850 | Combined Cycle Block | SERC | Off-Peak | 324 | 48 | 1 | 1 | 3149-Loss of vacuum not attributable to a particular component such as air ejectors or valves; or high back pressure not attributable to high circulating water temperature; or vacuum losses from a known cause. | D1-Forced - Immediate | 850-Combined Cycle Block
3149 | Loss of vacuum not attributable to a particular component such as air ejectors or valves; or high back pressure not attributable to high circulating water temperature; or vacuum losses from a known cause. | Balance of Plant | Condensing System | D1 | Forced - Immediate | 2022 | Gas | GG | 850 | Combined Cycle Block | SERC | Off-Peak | 57.0333 | 58 | 1 | 1 | 3149-Loss of vacuum not attributable to a particular component such as air ejectors or valves; or high back pressure not attributable to high circulating water temperature; or vacuum losses from a known cause. | D1-Forced - Immediate | 850-Combined Cycle Block
3149 | Loss of vacuum not attributable to a particular component such as air ejectors or valves; or high back pressure not attributable to high circulating water temperature; or vacuum losses from a known cause. | Balance of Plant | Condensing System | D1 | Forced - Immediate | 2022 | Gas | GG | 850 | Combined Cycle Block | SERC | Off-Peak | 21.9 | 9 | 1 | 1 | 3149-Loss of vacuum not attributable to a particular component such as air ejectors or valves; or high back pressure not attributable to high circulating water temperature; or vacuum losses from a known cause. | D1-Forced - Immediate | 850-Combined Cycle Block
3149 | Loss of vacuum not attributable to a particular component such as air ejectors or valves; or high back pressure not attributable to high circulating water temperature; or vacuum losses from a known cause. | Balance of Plant | Condensing System | U1 | Forced - Immediate | 2022 | Gas | GG | 850 | Combined Cycle Block | WECC | Off-Peak | 786.3916 | 277.55 | 1 | 1 | 3149-Loss of vacuum not attributable to a particular component such as air ejectors or valves; or high back pressure not attributable to high circulating water temperature; or vacuum losses from a known cause. | U1-Forced - Immediate | 850-Combined Cycle Block
3149 | Loss of vacuum not attributable to a particular component such as air ejectors or valves; or high back pressure not attributable to high circulating water temperature; or vacuum losses from a known cause. | Balance of Plant | Condensing System | D1 | Forced - Immediate | 2022 | Gas | GG | 851 | CC GT units | MRO | Off-Peak | 20.2285 | 52.77 | 1 | 1 | 3149-Loss of vacuum not attributable to a particular component such as air ejectors or valves; or high back pressure not attributable to high circulating water temperature; or vacuum losses from a known cause. | D1-Forced - Immediate | 851-CC GT units
3149 | Loss of vacuum not attributable to a particular component such as air ejectors or valves; or high back pressure not attributable to high circulating water temperature; or vacuum losses from a known cause. | Balance of Plant | Condensing System | U1 | Forced - Immediate | 2022 | Gas | GG | 851 | CC GT units | TRE | Summer | 376.1333 | 217 | 1 | 1 | 3149-Loss of vacuum not attributable to a particular component such as air ejectors or valves; or high back pressure not attributable to high circulating water temperature; or vacuum losses from a known cause. | U1-Forced - Immediate | 851-CC GT units
3149 | Loss of vacuum not attributable to a particular component such as air ejectors or valves; or high back pressure not attributable to high circulating water temperature; or vacuum losses from a known cause. | Balance of Plant | Condensing System | U1 | Forced - Immediate | 2022 | Gas | GG | 851 | CC GT units | WECC | Summer | 623.2 | 164 | 1 | 1 | 3149-Loss of vacuum not attributable to a particular component such as air ejectors or valves; or high back pressure not attributable to high circulating water temperature; or vacuum losses from a known cause. | U1-Forced - Immediate | 851-CC GT units
3149 | Loss of vacuum not attributable to a particular component such as air ejectors or valves; or high back pressure not attributable to high circulating water temperature; or vacuum losses from a known cause. | Balance of Plant | Condensing System | U1 | Forced - Immediate | 2022 | Gas | GG | 851 | CC GT units | WECC | Winter | 732.55 | 161 | 1 | 1 | 3149-Loss of vacuum not attributable to a particular component such as air ejectors or valves; or high back pressure not attributable to high circulating water temperature; or vacuum losses from a known cause. | U1-Forced - Immediate | 851-CC GT units
3149 | Loss of vacuum not attributable to a particular component such as air ejectors or valves; or high back pressure not attributable to high circulating water temperature; or vacuum losses from a known cause. | Balance of Plant | Condensing System | D1 | Forced - Immediate | 2022 | Gas | GG | 851 | CC GT units | MRO | Off-Peak | 3.052 | 26.16 | 1 | 1 | 3149-Loss of vacuum not attributable to a particular component such as air ejectors or valves; or high back pressure not attributable to high circulating water temperature; or vacuum losses from a known cause. | D1-Forced - Immediate | 851-CC GT units
3149 | Loss of vacuum not attributable to a particular component such as air ejectors or valves; or high back pressure not attributable to high circulating water temperature; or vacuum losses from a known cause. | Balance of Plant | Condensing System | D1 | Forced - Immediate | 2022 | Gas | GG | 851 | CC GT units | MRO | Summer | 34.5833 | 25 | 2 | 2 | 3149-Loss of vacuum not attributable to a particular component such as air ejectors or valves; or high back pressure not attributable to high circulating water temperature; or vacuum losses from a known cause. | D1-Forced - Immediate | 851-CC GT units
3149 | Loss of vacuum not attributable to a particular component such as air ejectors or valves; or high back pressure not attributable to high circulating water temperature; or vacuum losses from a known cause. | Balance of Plant | Condensing System | U1 | Forced - Immediate | 2022 | Gas | GG | 851 | CC GT units | WECC | Off-Peak | 994.6499 | 171 | 1 | 1 | 3149-Loss of vacuum not attributable to a particular component such as air ejectors or valves; or high back pressure not attributable to high circulating water temperature; or vacuum losses from a known cause. | U1-Forced - Immediate | 851-CC GT units
3149 | Loss of vacuum not attributable to a particular component such as air ejectors or valves; or high back pressure not attributable to high circulating water temperature; or vacuum losses from a known cause. | Balance of Plant | Condensing System | U1 | Forced - Immediate | 2022 | Gas | GG | 851 | CC GT units | WECC | Summer | 377.2 | 164 | 1 | 1 | 3149-Loss of vacuum not attributable to a particular component such as air ejectors or valves; or high back pressure not attributable to high circulating water temperature; or vacuum losses from a known cause. | U1-Forced - Immediate | 851-CC GT units
3149 | Loss of vacuum not attributable to a particular component such as air ejectors or valves; or high back pressure not attributable to high circulating water temperature; or vacuum losses from a known cause. | Balance of Plant | Condensing System | D1 | Forced - Immediate | 2022 | Gas | GG | 851 | CC GT units | MRO | Off-Peak | 8.3643 | 21.82 | 1 | 1 | 3149-Loss of vacuum not attributable to a particular component such as air ejectors or valves; or high back pressure not attributable to high circulating water temperature; or vacuum losses from a known cause. | D1-Forced - Immediate | 851-CC GT units
3149 | Loss of vacuum not attributable to a particular component such as air ejectors or valves; or high back pressure not attributable to high circulating water temperature; or vacuum losses from a known cause. | Balance of Plant | Condensing System | U1 | Forced - Immediate | 2022 | Gas | GG | 851 | CC GT units | NPCC | Off-Peak | 310.5666 | 242 | 1 | 1 | 3149-Loss of vacuum not attributable to a particular component such as air ejectors or valves; or high back pressure not attributable to high circulating water temperature; or vacuum losses from a known cause. | U1-Forced - Immediate | 851-CC GT units
3149 | Loss of vacuum not attributable to a particular component such as air ejectors or valves; or high back pressure not attributable to high circulating water temperature; or vacuum losses from a known cause. | Balance of Plant | Condensing System | U1 | Forced - Immediate | 2022 | Gas | GG | 851 | CC GT units | RFC | Winter | 1152.5799 | 202.8 | 1 | 1 | 3149-Loss of vacuum not attributable to a particular component such as air ejectors or valves; or high back pressure not attributable to high circulating water temperature; or vacuum losses from a known cause. | U1-Forced - Immediate | 851-CC GT units
3149 | Loss of vacuum not attributable to a particular component such as air ejectors or valves; or high back pressure not attributable to high circulating water temperature; or vacuum losses from a known cause. | Balance of Plant | Condensing System | U1 | Forced - Immediate | 2022 | Gas | GG | 851 | CC GT units | NPCC | Off-Peak | 20.1666 | 242 | 1 | 1 | 3149-Loss of vacuum not attributable to a particular component such as air ejectors or valves; or high back pressure not attributable to high circulating water temperature; or vacuum losses from a known cause. | U1-Forced - Immediate | 851-CC GT units
3149 | Loss of vacuum not attributable to a particular component such as air ejectors or valves; or high back pressure not attributable to high circulating water temperature; or vacuum losses from a known cause. | Balance of Plant | Condensing System | U1 | Forced - Immediate | 2022 | Gas | GG | 851 | CC GT units | NPCC | Summer | 294.9332 | 224 | 1 | 1 | 3149-Loss of vacuum not attributable to a particular component such as air ejectors or valves; or high back pressure not attributable to high circulating water temperature; or vacuum losses from a known cause. | U1-Forced - Immediate | 851-CC GT units
3149 | Loss of vacuum not attributable to a particular component such as air ejectors or valves; or high back pressure not attributable to high circulating water temperature; or vacuum losses from a known cause. | Balance of Plant | Condensing System | U1 | Forced - Immediate | 2022 | Gas | GG | 851 | CC GT units | RFC | Winter | 1246.2933 | 203.2 | 1 | 1 | 3149-Loss of vacuum not attributable to a particular component such as air ejectors or valves; or high back pressure not attributable to high circulating water temperature; or vacuum losses from a known cause. | U1-Forced - Immediate | 851-CC GT units
3149 | Loss of vacuum not attributable to a particular component such as air ejectors or valves; or high back pressure not attributable to high circulating water temperature; or vacuum losses from a known cause. | Balance of Plant | Condensing System | U1 | Forced - Immediate | 2022 | Gas | GG | 851 | CC GT units | WECC | Winter | 4159.1666 | 161 | 1 | 1 | 3149-Loss of vacuum not attributable to a particular component such as air ejectors or valves; or high back pressure not attributable to high circulating water temperature; or vacuum losses from a known cause. | U1-Forced - Immediate | 851-CC GT units
3149 | Loss of vacuum not attributable to a particular component such as air ejectors or valves; or high back pressure not attributable to high circulating water temperature; or vacuum losses from a known cause. | Balance of Plant | Condensing System | D1 | Forced - Immediate | 2022 | Waste Heat | WH | 852 | CC steam units | MRO | Off-Peak | 2.8163 | 24.14 | 1 | 1 | 3149-Loss of vacuum not attributable to a particular component such as air ejectors or valves; or high back pressure not attributable to high circulating water temperature; or vacuum losses from a known cause. | D1-Forced - Immediate | 852-CC steam units
3149 | Loss of vacuum not attributable to a particular component such as air ejectors or valves; or high back pressure not attributable to high circulating water temperature; or vacuum losses from a known cause. | Balance of Plant | Condensing System | U1 | Forced - Immediate | 2022 | Gas | GG | 852 | CC steam units | RFC | Winter | 1840.8066 | 263.6 | 1 | 1 | 3149-Loss of vacuum not attributable to a particular component such as air ejectors or valves; or high back pressure not attributable to high circulating water temperature; or vacuum losses from a known cause. | U1-Forced - Immediate | 852-CC steam units
3149 | Loss of vacuum not attributable to a particular component such as air ejectors or valves; or high back pressure not attributable to high circulating water temperature; or vacuum losses from a known cause. | Balance of Plant | Condensing System | U1 | Forced - Immediate | 2022 | Waste Heat | WH | 852 | CC steam units | MRO | Off-Peak | 13.54 | 67.7 | 1 | 1 | 3149-Loss of vacuum not attributable to a particular component such as air ejectors or valves; or high back pressure not attributable to high circulating water temperature; or vacuum losses from a known cause. | U1-Forced - Immediate | 852-CC steam units
3149 | Loss of vacuum not attributable to a particular component such as air ejectors or valves; or high back pressure not attributable to high circulating water temperature; or vacuum losses from a known cause. | Balance of Plant | Condensing System | U1 | Forced - Immediate | 2022 | Waste Heat | WH | 852 | CC steam units | TRE | Summer | 485.3333 | 227.5 | 1 | 1 | 3149-Loss of vacuum not attributable to a particular component such as air ejectors or valves; or high back pressure not attributable to high circulating water temperature; or vacuum losses from a known cause. | U1-Forced - Immediate | 852-CC steam units
3149 | Loss of vacuum not attributable to a particular component such as air ejectors or valves; or high back pressure not attributable to high circulating water temperature; or vacuum losses from a known cause. | Balance of Plant | Condensing System | U1 | Forced - Immediate | 2022 | Gas | GG | 852 | CC steam units | MRO | Summer | 139.9998 | 300 | 1 | 1 | 3149-Loss of vacuum not attributable to a particular component such as air ejectors or valves; or high back pressure not attributable to high circulating water temperature; or vacuum losses from a known cause. | U1-Forced - Immediate | 852-CC steam units
3149 | Loss of vacuum not attributable to a particular component such as air ejectors or valves; or high back pressure not attributable to high circulating water temperature; or vacuum losses from a known cause. | Balance of Plant | Condensing System | U1 | Forced - Immediate | 2022 | Gas | GG | 852 | CC steam units | SERC | Off-Peak | 82.9331 | 311 | 1 | 1 | 3149-Loss of vacuum not attributable to a particular component such as air ejectors or valves; or high back pressure not attributable to high circulating water temperature; or vacuum losses from a known cause. | U1-Forced - Immediate | 852-CC steam units
3149 | Loss of vacuum not attributable to a particular component such as air ejectors or valves; or high back pressure not attributable to high circulating water temperature; or vacuum losses from a known cause. | Balance of Plant | Condensing System | U1 | Forced - Immediate | 2022 | Waste Heat | WH | 852 | CC steam units | TRE | Off-Peak | 137.3749 | 235.5 | 1 | 1 | 3149-Loss of vacuum not attributable to a particular component such as air ejectors or valves; or high back pressure not attributable to high circulating water temperature; or vacuum losses from a known cause. | U1-Forced - Immediate | 852-CC steam units
3149 | Loss of vacuum not attributable to a particular component such as air ejectors or valves; or high back pressure not attributable to high circulating water temperature; or vacuum losses from a known cause. | Balance of Plant | Condensing System | U1 | Forced - Immediate | 2022 | Waste Heat | WH | 852 | CC steam units | WECC | Summer | 624.75 | 255 | 1 | 1 | 3149-Loss of vacuum not attributable to a particular component such as air ejectors or valves; or high back pressure not attributable to high circulating water temperature; or vacuum losses from a known cause. | U1-Forced - Immediate | 852-CC steam units
3149 | Loss of vacuum not attributable to a particular component such as air ejectors or valves; or high back pressure not attributable to high circulating water temperature; or vacuum losses from a known cause. | Balance of Plant | Condensing System | D1 | Forced - Immediate | 2022 | Waste Heat | WH | 852 | CC steam units | NPCC | Off-Peak | 10.5833 | 127 | 1 | 1 | 3149-Loss of vacuum not attributable to a particular component such as air ejectors or valves; or high back pressure not attributable to high circulating water temperature; or vacuum losses from a known cause. | D1-Forced - Immediate | 852-CC steam units
3149 | Loss of vacuum not attributable to a particular component such as air ejectors or valves; or high back pressure not attributable to high circulating water temperature; or vacuum losses from a known cause. | Balance of Plant | Condensing System | D2 | Forced - Delayed | 2022 | Waste Heat | WH | 852 | CC steam units | WECC | Summer | 5447.1666 | 230 | 1 | 1 | 3149-Loss of vacuum not attributable to a particular component such as air ejectors or valves; or high back pressure not attributable to high circulating water temperature; or vacuum losses from a known cause. | D2-Forced - Delayed | 852-CC steam units
3149 | Loss of vacuum not attributable to a particular component such as air ejectors or valves; or high back pressure not attributable to high circulating water temperature; or vacuum losses from a known cause. | Balance of Plant | Condensing System | SF | Startup Failure | 2022 | Waste Heat | WH | 852 | CC steam units | MRO | Summer | 5.6416 | 67.7 | 1 | 1 | 3149-Loss of vacuum not attributable to a particular component such as air ejectors or valves; or high back pressure not attributable to high circulating water temperature; or vacuum losses from a known cause. | SF-Startup Failure | 852-CC steam units
3149 | Loss of vacuum not attributable to a particular component such as air ejectors or valves; or high back pressure not attributable to high circulating water temperature; or vacuum losses from a known cause. | Balance of Plant | Condensing System | U1 | Forced - Immediate | 2022 | Gas | GG | 852 | CC steam units | SERC | Off-Peak | 375.1332 | 331 | 1 | 1 | 3149-Loss of vacuum not attributable to a particular component such as air ejectors or valves; or high back pressure not attributable to high circulating water temperature; or vacuum losses from a known cause. | U1-Forced - Immediate | 852-CC steam units
3149 | Loss of vacuum not attributable to a particular component such as air ejectors or valves; or high back pressure not attributable to high circulating water temperature; or vacuum losses from a known cause. | Balance of Plant | Condensing System | U1 | Forced - Immediate | 2022 | Gas | GG | 852 | CC steam units | SERC | Winter | 270.3164 | 331 | 1 | 1 | 3149-Loss of vacuum not attributable to a particular component such as air ejectors or valves; or high back pressure not attributable to high circulating water temperature; or vacuum losses from a known cause. | U1-Forced - Immediate | 852-CC steam units
3149 | Loss of vacuum not attributable to a particular component such as air ejectors or valves; or high back pressure not attributable to high circulating water temperature; or vacuum losses from a known cause. | Balance of Plant | Condensing System | U1 | Forced - Immediate | 2022 | Waste Heat | WH | 852 | CC steam units | MRO | Off-Peak | 16.925 | 67.7 | 1 | 1 | 3149-Loss of vacuum not attributable to a particular component such as air ejectors or valves; or high back pressure not attributable to high circulating water temperature; or vacuum losses from a known cause. | U1-Forced - Immediate | 852-CC steam units
3149 | Loss of vacuum not attributable to a particular component such as air ejectors or valves; or high back pressure not attributable to high circulating water temperature; or vacuum losses from a known cause. | Balance of Plant | Condensing System | U1 | Forced - Immediate | 2022 | Waste Heat | WH | 852 | CC steam units | TRE | Off-Peak | 204.0998 | 235.5 | 1 | 1 | 3149-Loss of vacuum not attributable to a particular component such as air ejectors or valves; or high back pressure not attributable to high circulating water temperature; or vacuum losses from a known cause. | U1-Forced - Immediate | 852-CC steam units
3149 | Loss of vacuum not attributable to a particular component such as air ejectors or valves; or high back pressure not attributable to high circulating water temperature; or vacuum losses from a known cause. | Balance of Plant | Condensing System | U1 | Forced - Immediate | 2022 | Waste Heat | WH | 852 | CC steam units | TRE | Off-Peak | 298.2998 | 235.5 | 1 | 1 | 3149-Loss of vacuum not attributable to a particular component such as air ejectors or valves; or high back pressure not attributable to high circulating water temperature; or vacuum losses from a known cause. | U1-Forced - Immediate | 852-CC steam units
3149 | Loss of vacuum not attributable to a particular component such as air ejectors or valves; or high back pressure not attributable to high circulating water temperature; or vacuum losses from a known cause. | Balance of Plant | Condensing System | U1 | Forced - Immediate | 2022 | Gas | GG | 852 | CC steam units | SERC | Summer | 1004.5 | 490 | 1 | 1 | 3149-Loss of vacuum not attributable to a particular component such as air ejectors or valves; or high back pressure not attributable to high circulating water temperature; or vacuum losses from a known cause. | U1-Forced - Immediate | 852-CC steam units
3149 | Loss of vacuum not attributable to a particular component such as air ejectors or valves; or high back pressure not attributable to high circulating water temperature; or vacuum losses from a known cause. | Balance of Plant | Condensing System | U1 | Forced - Immediate | 2022 | Waste Heat | WH | 852 | CC steam units | NPCC | Summer | 215.5333 | 244 | 1 | 1 | 3149-Loss of vacuum not attributable to a particular component such as air ejectors or valves; or high back pressure not attributable to high circulating water temperature; or vacuum losses from a known cause. | U1-Forced - Immediate | 852-CC steam units
3149 | Loss of vacuum not attributable to a particular component such as air ejectors or valves; or high back pressure not attributable to high circulating water temperature; or vacuum losses from a known cause. | Balance of Plant | Condensing System | U1 | Forced - Immediate | 2022 | Waste Heat | WH | 852 | CC steam units | WECC | Summer | 548.25 | 255 | 1 | 1 | 3149-Loss of vacuum not attributable to a particular component such as air ejectors or valves; or high back pressure not attributable to high circulating water temperature; or vacuum losses from a known cause. | U1-Forced - Immediate | 852-CC steam units
3149 | Loss of vacuum not attributable to a particular component such as air ejectors or valves; or high back pressure not attributable to high circulating water temperature; or vacuum losses from a known cause. | Balance of Plant | Condensing System | U1 | Forced - Immediate | 2022 | Gas | GG | 852 | CC steam units | SERC | Winter | 408.2332 | 331 | 1 | 1 | 3149-Loss of vacuum not attributable to a particular component such as air ejectors or valves; or high back pressure not attributable to high circulating water temperature; or vacuum losses from a known cause. | U1-Forced - Immediate | 852-CC steam units
3149 | Loss of vacuum not attributable to a particular component such as air ejectors or valves; or high back pressure not attributable to high circulating water temperature; or vacuum losses from a known cause. | Balance of Plant | Condensing System | U1 | Forced - Immediate | 2022 | Waste Heat | WH | 852 | CC steam units | TRE | Off-Peak | 192.3248 | 235.5 | 1 | 1 | 3149-Loss of vacuum not attributable to a particular component such as air ejectors or valves; or high back pressure not attributable to high circulating water temperature; or vacuum losses from a known cause. | U1-Forced - Immediate | 852-CC steam units
3149 | Loss of vacuum not attributable to a particular component such as air ejectors or valves; or high back pressure not attributable to high circulating water temperature; or vacuum losses from a known cause. | Balance of Plant | Condensing System | U1 | Forced - Immediate | 2022 | Gas | GG | 852 | CC steam units | RFC | Winter | 105.75 | 235 | 1 | 1 | 3149-Loss of vacuum not attributable to a particular component such as air ejectors or valves; or high back pressure not attributable to high circulating water temperature; or vacuum losses from a known cause. | U1-Forced - Immediate | 852-CC steam units
3149 | Loss of vacuum not attributable to a particular component such as air ejectors or valves; or high back pressure not attributable to high circulating water temperature; or vacuum losses from a known cause. | Balance of Plant | Condensing System | U1 | Forced - Immediate | 2022 | Waste Heat | WH | 852 | CC steam units | TRE | Off-Peak | 276.9332 | 268 | 1 | 1 | 3149-Loss of vacuum not attributable to a particular component such as air ejectors or valves; or high back pressure not attributable to high circulating water temperature; or vacuum losses from a known cause. | U1-Forced - Immediate | 852-CC steam units
3149 | Loss of vacuum not attributable to a particular component such as air ejectors or valves; or high back pressure not attributable to high circulating water temperature; or vacuum losses from a known cause. | Balance of Plant | Condensing System | D1 | Forced - Immediate | 2022 | Waste Heat | WH | 852 | CC steam units | NPCC | Off-Peak | 162.9833 | 127 | 1 | 1 | 3149-Loss of vacuum not attributable to a particular component such as air ejectors or valves; or high back pressure not attributable to high circulating water temperature; or vacuum losses from a known cause. | D1-Forced - Immediate | 852-CC steam units
3149 | Loss of vacuum not attributable to a particular component such as air ejectors or valves; or high back pressure not attributable to high circulating water temperature; or vacuum losses from a known cause. | Balance of Plant | Condensing System | U1 | Forced - Immediate | 2022 | Waste Heat | WH | 852 | CC steam units | TRE | Winter | 20.5332 | 176 | 1 | 1 | 3149-Loss of vacuum not attributable to a particular component such as air ejectors or valves; or high back pressure not attributable to high circulating water temperature; or vacuum losses from a known cause. | U1-Forced - Immediate | 852-CC steam units
3149 | Loss of vacuum not attributable to a particular component such as air ejectors or valves; or high back pressure not attributable to high circulating water temperature; or vacuum losses from a known cause. | Balance of Plant | Condensing System | U1 | Forced - Immediate | 2022 | Waste Heat | WH | 852 | CC steam units | WECC | Winter | 759.4999 | 210 | 1 | 1 | 3149-Loss of vacuum not attributable to a particular component such as air ejectors or valves; or high back pressure not attributable to high circulating water temperature; or vacuum losses from a known cause. | U1-Forced - Immediate | 852-CC steam units
3149 | Loss of vacuum not attributable to a particular component such as air ejectors or valves; or high back pressure not attributable to high circulating water temperature; or vacuum losses from a known cause. | Balance of Plant | Condensing System | D1 | Forced - Immediate | 2022 | Waste Heat | WH | 852 | CC steam units | MRO | Summer | 31.8167 | 23 | 1 | 1 | 3149-Loss of vacuum not attributable to a particular component such as air ejectors or valves; or high back pressure not attributable to high circulating water temperature; or vacuum losses from a known cause. | D1-Forced - Immediate | 852-CC steam units
3149 | Loss of vacuum not attributable to a particular component such as air ejectors or valves; or high back pressure not attributable to high circulating water temperature; or vacuum losses from a known cause. | Balance of Plant | Condensing System | SF | Startup Failure | 2022 | Waste Heat | WH | 852 | CC steam units | NPCC | Off-Peak | 57.8665 | 217 | 1 | 1 | 3149-Loss of vacuum not attributable to a particular component such as air ejectors or valves; or high back pressure not attributable to high circulating water temperature; or vacuum losses from a known cause. | SF-Startup Failure | 852-CC steam units
3149 | Loss of vacuum not attributable to a particular component such as air ejectors or valves; or high back pressure not attributable to high circulating water temperature; or vacuum losses from a known cause. | Balance of Plant | Condensing System | U1 | Forced - Immediate | 2022 | Waste Heat | WH | 852 | CC steam units | TRE | Off-Peak | 46.25 | 185 | 1 | 1 | 3149-Loss of vacuum not attributable to a particular component such as air ejectors or valves; or high back pressure not attributable to high circulating water temperature; or vacuum losses from a known cause. | U1-Forced - Immediate | 852-CC steam units
3149 | Loss of vacuum not attributable to a particular component such as air ejectors or valves; or high back pressure not attributable to high circulating water temperature; or vacuum losses from a known cause. | Balance of Plant | Condensing System | U1 | Forced - Immediate | 2022 | Waste Heat | WH | 852 | CC steam units | TRE | Off-Peak | 168.7748 | 235.5 | 1 | 1 | 3149-Loss of vacuum not attributable to a particular component such as air ejectors or valves; or high back pressure not attributable to high circulating water temperature; or vacuum losses from a known cause. | U1-Forced - Immediate | 852-CC steam units
3149 | Loss of vacuum not attributable to a particular component such as air ejectors or valves; or high back pressure not attributable to high circulating water temperature; or vacuum losses from a known cause. | Balance of Plant | Condensing System | U1 | Forced - Immediate | 2022 | Waste Heat | WH | 852 | CC steam units | TRE | Off-Peak | 2814.225 | 235.5 | 1 | 1 | 3149-Loss of vacuum not attributable to a particular component such as air ejectors or valves; or high back pressure not attributable to high circulating water temperature; or vacuum losses from a known cause. | U1-Forced - Immediate | 852-CC steam units
3149 | Loss of vacuum not attributable to a particular component such as air ejectors or valves; or high back pressure not attributable to high circulating water temperature; or vacuum losses from a known cause. | Balance of Plant | Condensing System | D1 | Forced - Immediate | 2022 | Waste Heat | WH | 852 | CC steam units | NPCC | Summer | 159.9749 | 121.5 | 1 | 1 | 3149-Loss of vacuum not attributable to a particular component such as air ejectors or valves; or high back pressure not attributable to high circulating water temperature; or vacuum losses from a known cause. | D1-Forced - Immediate | 852-CC steam units
3149 | Loss of vacuum not attributable to a particular component such as air ejectors or valves; or high back pressure not attributable to high circulating water temperature; or vacuum losses from a known cause. | Balance of Plant | Condensing System | U1 | Forced - Immediate | 2022 | Waste Heat | WH | 852 | CC steam units | RFC | Off-Peak | 372.2349 | 204.9 | 1 | 1 | 3149-Loss of vacuum not attributable to a particular component such as air ejectors or valves; or high back pressure not attributable to high circulating water temperature; or vacuum losses from a known cause. | U1-Forced - Immediate | 852-CC steam units
3149 | Loss of vacuum not attributable to a particular component such as air ejectors or valves; or high back pressure not attributable to high circulating water temperature; or vacuum losses from a known cause. | Balance of Plant | Condensing System | U1 | Forced - Immediate | 2022 | Waste Heat | WH | 852 | CC steam units | WECC | Summer | 57.9999 | 87 | 1 | 1 | 3149-Loss of vacuum not attributable to a particular component such as air ejectors or valves; or high back pressure not attributable to high circulating water temperature; or vacuum losses from a known cause. | U1-Forced - Immediate | 852-CC steam units
3149 | Loss of vacuum not attributable to a particular component such as air ejectors or valves; or high back pressure not attributable to high circulating water temperature; or vacuum losses from a known cause. | Balance of Plant | Condensing System | D1 | Forced - Immediate | 2022 | Waste Heat | WH | 852 | CC steam units | MRO | Off-Peak | 20.7115 | 54.03 | 1 | 1 | 3149-Loss of vacuum not attributable to a particular component such as air ejectors or valves; or high back pressure not attributable to high circulating water temperature; or vacuum losses from a known cause. | D1-Forced - Immediate | 852-CC steam units
3149 | Loss of vacuum not attributable to a particular component such as air ejectors or valves; or high back pressure not attributable to high circulating water temperature; or vacuum losses from a known cause. | Balance of Plant | Condensing System | D1 | Forced - Immediate | 2022 | Waste Heat | WH | 852 | CC steam units | WECC | Summer | 494 | 130 | 1 | 1 | 3149-Loss of vacuum not attributable to a particular component such as air ejectors or valves; or high back pressure not attributable to high circulating water temperature; or vacuum losses from a known cause. | D1-Forced - Immediate | 852-CC steam units
3149 | Loss of vacuum not attributable to a particular component such as air ejectors or valves; or high back pressure not attributable to high circulating water temperature; or vacuum losses from a known cause. | Balance of Plant | Condensing System | U1 | Forced - Immediate | 2022 | Gas | GG | 852 | CC steam units | SERC | Off-Peak | 93.7832 | 331 | 1 | 1 | 3149-Loss of vacuum not attributable to a particular component such as air ejectors or valves; or high back pressure not attributable to high circulating water temperature; or vacuum losses from a known cause. | U1-Forced - Immediate | 852-CC steam units
3149 | Loss of vacuum not attributable to a particular component such as air ejectors or valves; or high back pressure not attributable to high circulating water temperature; or vacuum losses from a known cause. | Balance of Plant | Condensing System | U1 | Forced - Immediate | 2022 | Waste Heat | WH | 852 | CC steam units | TRE | Off-Peak | 109.8998 | 235.5 | 1 | 1 | 3149-Loss of vacuum not attributable to a particular component such as air ejectors or valves; or high back pressure not attributable to high circulating water temperature; or vacuum losses from a known cause. | U1-Forced - Immediate | 852-CC steam units
3149 | Loss of vacuum not attributable to a particular component such as air ejectors or valves; or high back pressure not attributable to high circulating water temperature; or vacuum losses from a known cause. | Balance of Plant | Condensing System | U1 | Forced - Immediate | 2022 | Waste Heat | WH | 852 | CC steam units | WECC | Off-Peak | 199.7499 | 255 | 1 | 1 | 3149-Loss of vacuum not attributable to a particular component such as air ejectors or valves; or high back pressure not attributable to high circulating water temperature; or vacuum losses from a known cause. | U1-Forced - Immediate | 852-CC steam units
3149 | Loss of vacuum not attributable to a particular component such as air ejectors or valves; or high back pressure not attributable to high circulating water temperature; or vacuum losses from a known cause. | Balance of Plant | Condensing System | U1 | Forced - Immediate | 2022 | Waste Heat | WH | 852 | CC steam units | TRE | Off-Peak | 255 | 300 | 1 | 1 | 3149-Loss of vacuum not attributable to a particular component such as air ejectors or valves; or high back pressure not attributable to high circulating water temperature; or vacuum losses from a known cause. | U1-Forced - Immediate | 852-CC steam units
3149 | Loss of vacuum not attributable to a particular component such as air ejectors or valves; or high back pressure not attributable to high circulating water temperature; or vacuum losses from a known cause. | Balance of Plant | Condensing System | U1 | Forced - Immediate | 2022 | Waste Heat | WH | 852 | CC steam units | WECC | Winter | 1759.6 | 212 | 1 | 1 | 3149-Loss of vacuum not attributable to a particular component such as air ejectors or valves; or high back pressure not attributable to high circulating water temperature; or vacuum losses from a known cause. | U1-Forced - Immediate | 852-CC steam units
3149 | Loss of vacuum not attributable to a particular component such as air ejectors or valves; or high back pressure not attributable to high circulating water temperature; or vacuum losses from a known cause. | Balance of Plant | Condensing System | D1 | Forced - Immediate | 2022 | Gas | GG | 852 | CC steam units | RFC | Off-Peak | 165.1531 | 90.91 | 1 | 1 | 3149-Loss of vacuum not attributable to a particular component such as air ejectors or valves; or high back pressure not attributable to high circulating water temperature; or vacuum losses from a known cause. | D1-Forced - Immediate | 852-CC steam units
3149 | Loss of vacuum not attributable to a particular component such as air ejectors or valves; or high back pressure not attributable to high circulating water temperature; or vacuum losses from a known cause. | Balance of Plant | Condensing System | U1 | Forced - Immediate | 2022 | Waste Heat | WH | 852 | CC steam units | WECC | Winter | 332.4999 | 210 | 1 | 1 | 3149-Loss of vacuum not attributable to a particular component such as air ejectors or valves; or high back pressure not attributable to high circulating water temperature; or vacuum losses from a known cause. | U1-Forced - Immediate | 852-CC steam units
3149 | Loss of vacuum not attributable to a particular component such as air ejectors or valves; or high back pressure not attributable to high circulating water temperature; or vacuum losses from a known cause. | Balance of Plant | Condensing System | U1 | Forced - Immediate | 2022 | Waste Heat | WH | 852 | CC steam units | MRO | Off-Peak | 15.7966 | 67.7 | 1 | 1 | 3149-Loss of vacuum not attributable to a particular component such as air ejectors or valves; or high back pressure not attributable to high circulating water temperature; or vacuum losses from a known cause. | U1-Forced - Immediate | 852-CC steam units
3149 | Loss of vacuum not attributable to a particular component such as air ejectors or valves; or high back pressure not attributable to high circulating water temperature; or vacuum losses from a known cause. | Balance of Plant | Condensing System | U1 | Forced - Immediate | 2022 | Waste Heat | WH | 852 | CC steam units | WECC | Off-Peak | 576.4 | 88 | 1 | 1 | 3149-Loss of vacuum not attributable to a particular component such as air ejectors or valves; or high back pressure not attributable to high circulating water temperature; or vacuum losses from a known cause. | U1-Forced - Immediate | 852-CC steam units
3149 | Loss of vacuum not attributable to a particular component such as air ejectors or valves; or high back pressure not attributable to high circulating water temperature; or vacuum losses from a known cause. | Balance of Plant | Condensing System | U1 | Forced - Immediate | 2022 | Waste Heat | WH | 852 | CC steam units | WECC | Summer | 322.9998 | 255 | 1 | 1 | 3149-Loss of vacuum not attributable to a particular component such as air ejectors or valves; or high back pressure not attributable to high circulating water temperature; or vacuum losses from a known cause. | U1-Forced - Immediate | 852-CC steam units
3149 | Loss of vacuum not attributable to a particular component such as air ejectors or valves; or high back pressure not attributable to high circulating water temperature; or vacuum losses from a known cause. | Balance of Plant | Condensing System | U1 | Forced - Immediate | 2022 | Gas | GG | 852 | CC steam units | SERC | Summer | 88.1166 | 311 | 1 | 1 | 3149-Loss of vacuum not attributable to a particular component such as air ejectors or valves; or high back pressure not attributable to high circulating water temperature; or vacuum losses from a known cause. | U1-Forced - Immediate | 852-CC steam units
3149 | Loss of vacuum not attributable to a particular component such as air ejectors or valves; or high back pressure not attributable to high circulating water temperature; or vacuum losses from a known cause. | Balance of Plant | Condensing System | U1 | Forced - Immediate | 2022 | Waste Heat | WH | 852 | CC steam units | TRE | Off-Peak | 290.4499 | 235.5 | 1 | 1 | 3149-Loss of vacuum not attributable to a particular component such as air ejectors or valves; or high back pressure not attributable to high circulating water temperature; or vacuum losses from a known cause. | U1-Forced - Immediate | 852-CC steam units
3149 | Loss of vacuum not attributable to a particular component such as air ejectors or valves; or high back pressure not attributable to high circulating water temperature; or vacuum losses from a known cause. | Balance of Plant | Condensing System | U1 | Forced - Immediate | 2022 | Waste Heat | WH | 852 | CC steam units | RFC | Off-Peak | 420.045 | 204.9 | 1 | 1 | 3149-Loss of vacuum not attributable to a particular component such as air ejectors or valves; or high back pressure not attributable to high circulating water temperature; or vacuum losses from a known cause. | U1-Forced - Immediate | 852-CC steam units
3149 | Loss of vacuum not attributable to a particular component such as air ejectors or valves; or high back pressure not attributable to high circulating water temperature; or vacuum losses from a known cause. | Balance of Plant | Condensing System | U1 | Forced - Immediate | 2022 | Waste Heat | WH | 852 | CC steam units | WECC | Winter | 842.8 | 301 | 1 | 1 | 3149-Loss of vacuum not attributable to a particular component such as air ejectors or valves; or high back pressure not attributable to high circulating water temperature; or vacuum losses from a known cause. | U1-Forced - Immediate | 852-CC steam units
3149 | Loss of vacuum not attributable to a particular component such as air ejectors or valves; or high back pressure not attributable to high circulating water temperature; or vacuum losses from a known cause. | Balance of Plant | Condensing System | D1 | Forced - Immediate | 2022 | Gas | GG | 860 | Co-generator Block | WECC | Winter | 10.1533 | 76.15 | 1 | 1 | 3149-Loss of vacuum not attributable to a particular component such as air ejectors or valves; or high back pressure not attributable to high circulating water temperature; or vacuum losses from a known cause. | D1-Forced - Immediate | 860-Co-generator Block
3149 | Loss of vacuum not attributable to a particular component such as air ejectors or valves; or high back pressure not attributable to high circulating water temperature; or vacuum losses from a known cause. | Balance of Plant | Condensing System | D1 | Forced - Immediate | 2022 | Gas | GG | 860 | Co-generator Block | NPCC | Winter | 84.6663 | 508 | 1 | 1 | 3149-Loss of vacuum not attributable to a particular component such as air ejectors or valves; or high back pressure not attributable to high circulating water temperature; or vacuum losses from a known cause. | D1-Forced - Immediate | 860-Co-generator Block
3149 | Loss of vacuum not attributable to a particular component such as air ejectors or valves; or high back pressure not attributable to high circulating water temperature; or vacuum losses from a known cause. | Balance of Plant | Condensing System | U1 | Forced - Immediate | 2022 | Gas | GG | 860 | Co-generator Block | MRO | Winter | 10432.0999 | 294 | 1 | 1 | 3149-Loss of vacuum not attributable to a particular component such as air ejectors or valves; or high back pressure not attributable to high circulating water temperature; or vacuum losses from a known cause. | U1-Forced - Immediate | 860-Co-generator Block
3149 | Loss of vacuum not attributable to a particular component such as air ejectors or valves; or high back pressure not attributable to high circulating water temperature; or vacuum losses from a known cause. | Balance of Plant | Condensing System | U1 | Forced - Immediate | 2022 | Gas | GG | 860 | Co-generator Block | MRO | Winter | 19343.5667 | 26 | 1 | 1 | 3149-Loss of vacuum not attributable to a particular component such as air ejectors or valves; or high back pressure not attributable to high circulating water temperature; or vacuum losses from a known cause. | U1-Forced - Immediate | 860-Co-generator Block
3149 | Loss of vacuum not attributable to a particular component such as air ejectors or valves; or high back pressure not attributable to high circulating water temperature; or vacuum losses from a known cause. | Balance of Plant | Condensing System | U1 | Forced - Immediate | 2022 | Gas | GG | 861 | CoG GT units | TRE | Winter | 207.0833 | 175 | 1 | 1 | 3149-Loss of vacuum not attributable to a particular component such as air ejectors or valves; or high back pressure not attributable to high circulating water temperature; or vacuum losses from a known cause. | U1-Forced - Immediate | 861-CoG GT units
3149 | Loss of vacuum not attributable to a particular component such as air ejectors or valves; or high back pressure not attributable to high circulating water temperature; or vacuum losses from a known cause. | Balance of Plant | Condensing System | D1 | Forced - Immediate | 2022 | Gas | GG | 861 | CoG GT units | NPCC | Winter | 19.7667 | 2 | 1 | 1 | 3149-Loss of vacuum not attributable to a particular component such as air ejectors or valves; or high back pressure not attributable to high circulating water temperature; or vacuum losses from a known cause. | D1-Forced - Immediate | 861-CoG GT units
3149 | Loss of vacuum not attributable to a particular component such as air ejectors or valves; or high back pressure not attributable to high circulating water temperature; or vacuum losses from a known cause. | Balance of Plant | Condensing System | D1 | Forced - Immediate | 2022 | Gas | GG | 861 | CoG GT units | NPCC | Winter | 42.9 | 2 | 1 | 1 | 3149-Loss of vacuum not attributable to a particular component such as air ejectors or valves; or high back pressure not attributable to high circulating water temperature; or vacuum losses from a known cause. | D1-Forced - Immediate | 861-CoG GT units
3149 | Loss of vacuum not attributable to a particular component such as air ejectors or valves; or high back pressure not attributable to high circulating water temperature; or vacuum losses from a known cause. | Balance of Plant | Condensing System | D1 | Forced - Immediate | 2022 | Gas | GG | 861 | CoG GT units | NPCC | Off-Peak | 863 | 1 | 1 | 1 | 3149-Loss of vacuum not attributable to a particular component such as air ejectors or valves; or high back pressure not attributable to high circulating water temperature; or vacuum losses from a known cause. | D1-Forced - Immediate | 861-CoG GT units
3149 | Loss of vacuum not attributable to a particular component such as air ejectors or valves; or high back pressure not attributable to high circulating water temperature; or vacuum losses from a known cause. | Balance of Plant | Condensing System | D1 | Forced - Immediate | 2022 | Gas | GG | 861 | CoG GT units | NPCC | Winter | 0 | 0 | 1 | 1 | 3149-Loss of vacuum not attributable to a particular component such as air ejectors or valves; or high back pressure not attributable to high circulating water temperature; or vacuum losses from a known cause. | D1-Forced - Immediate | 861-CoG GT units
3149 | Loss of vacuum not attributable to a particular component such as air ejectors or valves; or high back pressure not attributable to high circulating water temperature; or vacuum losses from a known cause. | Balance of Plant | Condensing System | U1 | Forced - Immediate | 2022 | Waste Heat | WH | 862 | CoG steam units | TRE | Winter | 208.2666 | 176 | 1 | 1 | 3149-Loss of vacuum not attributable to a particular component such as air ejectors or valves; or high back pressure not attributable to high circulating water temperature; or vacuum losses from a known cause. | U1-Forced - Immediate | 862-CoG steam units
3149 | Loss of vacuum not attributable to a particular component such as air ejectors or valves; or high back pressure not attributable to high circulating water temperature; or vacuum losses from a known cause. | Balance of Plant | Condensing System | U1 | Forced - Immediate | 2022 | Waste Heat | WH | 862 | CoG steam units | TRE | Winter | 23721.55 | 137 | 1 | 1 | 3149-Loss of vacuum not attributable to a particular component such as air ejectors or valves; or high back pressure not attributable to high circulating water temperature; or vacuum losses from a known cause. | U1-Forced - Immediate | 862-CoG steam units
3149 | Loss of vacuum not attributable to a particular component such as air ejectors or valves; or high back pressure not attributable to high circulating water temperature; or vacuum losses from a known cause. | Balance of Plant | Condensing System | U1 | Forced - Immediate | 2022 | Waste Heat | WH | 862 | CoG steam units | TRE | Off-Peak | 82.1332 | 176 | 1 | 1 | 3149-Loss of vacuum not attributable to a particular component such as air ejectors or valves; or high back pressure not attributable to high circulating water temperature; or vacuum losses from a known cause. | U1-Forced - Immediate | 862-CoG steam units
3149 | Loss of vacuum not attributable to a particular component such as air ejectors or valves; or high back pressure not attributable to high circulating water temperature; or vacuum losses from a known cause. | Balance of Plant | Condensing System | U1 | Forced - Immediate | 2022 | Waste Heat | WH | 862 | CoG steam units | NPCC | Winter | 66.6667 | 25 | 1 | 1 | 3149-Loss of vacuum not attributable to a particular component such as air ejectors or valves; or high back pressure not attributable to high circulating water temperature; or vacuum losses from a known cause. | U1-Forced - Immediate | 862-CoG steam units
3149 | Loss of vacuum not attributable to a particular component such as air ejectors or valves; or high back pressure not attributable to high circulating water temperature; or vacuum losses from a known cause. | Balance of Plant | Condensing System | U1 | Forced - Immediate | 2022 | Gas | GG | 862 | CoG steam units | TRE | Summer | 120.445 | 66.3 | 1 | 1 | 3149-Loss of vacuum not attributable to a particular component such as air ejectors or valves; or high back pressure not attributable to high circulating water temperature; or vacuum losses from a known cause. | U1-Forced - Immediate | 862-CoG steam units
3149 | Loss of vacuum not attributable to a particular component such as air ejectors or valves; or high back pressure not attributable to high circulating water temperature; or vacuum losses from a known cause. | Balance of Plant | Condensing System | U1 | Forced - Immediate | 2022 | Waste Heat | WH | 862 | CoG steam units | TRE | Off-Peak | 137.8666 | 176 | 1 | 1 | 3149-Loss of vacuum not attributable to a particular component such as air ejectors or valves; or high back pressure not attributable to high circulating water temperature; or vacuum losses from a known cause. | U1-Forced - Immediate | 862-CoG steam units
3150 | Hot well level controls | Balance of Plant | Condensing System | D1 | Forced - Immediate | 2022 | Oil | DI | 100 | Fossil-Steam | NPCC | Summer | 234.6416 | 76.1 | 1 | 1 | 3150-Hot well level controls | D1-Forced - Immediate | 100-Fossil-Steam
3150 | Hot well level controls | Balance of Plant | Condensing System | U1 | Forced - Immediate | 2022 | Coal | CC | 100 | Fossil-Steam | RFC | Off-Peak | 5598.5829 | 635 | 1 | 1 | 3150-Hot well level controls | U1-Forced - Immediate | 100-Fossil-Steam
3150 | Hot well level controls | Balance of Plant | Condensing System | U1 | Forced - Immediate | 2022 | Oil | OO | 100 | Fossil-Steam | NPCC | Winter | 6085.9302 | 406.18 | 1 | 1 | 3150-Hot well level controls | U1-Forced - Immediate | 100-Fossil-Steam
3150 | Hot well level controls | Balance of Plant | Condensing System | U1 | Forced - Immediate | 2022 | Coal | CC | 100 | Fossil-Steam | RFC | Summer | 879.9999 | 300 | 2 | 2 | 3150-Hot well level controls | U1-Forced - Immediate | 100-Fossil-Steam
3150 | Hot well level controls | Balance of Plant | Condensing System | D1 | Forced - Immediate | 2022 | Other | WD | 100 | Fossil-Steam | NPCC | Off-Peak | 72.9167 | 35 | 1 | 1 | 3150-Hot well level controls | D1-Forced - Immediate | 100-Fossil-Steam
3150 | Hot well level controls | Balance of Plant | Condensing System | U1 | Forced - Immediate | 2022 | Gas | OG | 100 | Fossil-Steam | WECC | Off-Peak | 36.6667 | 44 | 1 | 1 | 3150-Hot well level controls | U1-Forced - Immediate | 100-Fossil-Steam
3150 | Hot well level controls | Balance of Plant | Condensing System | U1 | Forced - Immediate | 2022 | Other | WD | 100 | Fossil-Steam | NPCC | Off-Peak | 571.6667 | 50 | 1 | 1 | 3150-Hot well level controls | U1-Forced - Immediate | 100-Fossil-Steam
3150 | Hot well level controls | Balance of Plant | Condensing System | D1 | Forced - Immediate | 2022 | Coal | CC | 100 | Fossil-Steam | RFC | Off-Peak | 575.75 | 235 | 1 | 1 | 3150-Hot well level controls | D1-Forced - Immediate | 100-Fossil-Steam
3150 | Hot well level controls | Balance of Plant | Condensing System | SF | Startup Failure | 2022 | Coal | CC | 100 | Fossil-Steam | SERC | Off-Peak | 11201.3331 | 677.5 | 1 | 1 | 3150-Hot well level controls | SF-Startup Failure | 100-Fossil-Steam
3150 | Hot well level controls | Balance of Plant | Condensing System | U1 | Forced - Immediate | 2022 | Gas | GG | 100 | Fossil-Steam | MRO | Summer | 55.8533 | 47.2 | 1 | 1 | 3150-Hot well level controls | U1-Forced - Immediate | 100-Fossil-Steam
3150 | Hot well level controls | Balance of Plant | Condensing System | U1 | Forced - Immediate | 2022 | Coal | CC | 100 | Fossil-Steam | RFC | Off-Peak | 1068.9165 | 635 | 1 | 1 | 3150-Hot well level controls | U1-Forced - Immediate | 100-Fossil-Steam
3150 | Hot well level controls | Balance of Plant | Condensing System | U1 | Forced - Immediate | 2022 | Other | BM | 650 | Fluidized Bed | SERC | Off-Peak | 554.2 | 102 | 1 | 1 | 3150-Hot well level controls | U1-Forced - Immediate | 650-Fluidized Bed
3150 | Hot well level controls | Balance of Plant | Condensing System | U1 | Forced - Immediate | 2022 | Geothermal | GE | 830 | Geothermal | WECC | Winter | 5.4 | 27 | 1 | 1 | 3150-Hot well level controls | U1-Forced - Immediate | 830-Geothermal
3150 | Hot well level controls | Balance of Plant | Condensing System | U1 | Forced - Immediate | 2022 | Geothermal | GE | 830 | Geothermal | WECC | Winter | 2.7 | 27 | 1 | 1 | 3150-Hot well level controls | U1-Forced - Immediate | 830-Geothermal
3150 | Hot well level controls | Balance of Plant | Condensing System | D1 | Forced - Immediate | 2022 | Gas | GG | 850 | Combined Cycle Block | NPCC | Summer | 452.9066 | 212.3 | 1 | 1 | 3150-Hot well level controls | D1-Forced - Immediate | 850-Combined Cycle Block
3150 | Hot well level controls | Balance of Plant | Condensing System | U1 | Forced - Immediate | 2022 | Gas | GG | 850 | Combined Cycle Block | WECC | Winter | 102.6666 | 88 | 1 | 1 | 3150-Hot well level controls | U1-Forced - Immediate | 850-Combined Cycle Block
3150 | Hot well level controls | Balance of Plant | Condensing System | U1 | Forced - Immediate | 2022 | Gas | GG | 851 | CC GT units | WECC | Off-Peak | 184.6 | 142 | 1 | 1 | 3150-Hot well level controls | U1-Forced - Immediate | 851-CC GT units
3150 | Hot well level controls | Balance of Plant | Condensing System | SF | Startup Failure | 2022 | Gas | GG | 852 | CC steam units | WECC | Off-Peak | 227.7333 | 112 | 1 | 1 | 3150-Hot well level controls | SF-Startup Failure | 852-CC steam units
3150 | Hot well level controls | Balance of Plant | Condensing System | U1 | Forced - Immediate | 2022 | Waste Heat | WH | 852 | CC steam units | WECC | Winter | 61.8 | 206 | 1 | 1 | 3150-Hot well level controls | U1-Forced - Immediate | 852-CC steam units
3150 | Hot well level controls | Balance of Plant | Condensing System | U1 | Forced - Immediate | 2022 | Waste Heat | WH | 852 | CC steam units | RFC | Winter | 338.14 | 233.2 | 1 | 1 | 3150-Hot well level controls | U1-Forced - Immediate | 852-CC steam units
3150 | Hot well level controls | Balance of Plant | Condensing System | U1 | Forced - Immediate | 2022 | Waste Heat | WH | 852 | CC steam units | MRO | Winter | 15.5 | 62 | 1 | 1 | 3150-Hot well level controls | U1-Forced - Immediate | 852-CC steam units
3150 | Hot well level controls | Balance of Plant | Condensing System | U1 | Forced - Immediate | 2022 | Waste Heat | WH | 852 | CC steam units | MRO | Off-Peak | 134.607 | 260.53 | 1 | 1 | 3150-Hot well level controls | U1-Forced - Immediate | 852-CC steam units
3150 | Hot well level controls | Balance of Plant | Condensing System | U1 | Forced - Immediate | 2022 | Waste Heat | WH | 852 | CC steam units | TRE | Off-Peak | 32.88 | 164.4 | 1 | 1 | 3150-Hot well level controls | U1-Forced - Immediate | 852-CC steam units
3150 | Hot well level controls | Balance of Plant | Condensing System | U1 | Forced - Immediate | 2022 | Waste Heat | WH | 852 | CC steam units | WECC | Summer | 532.0166 | 233 | 1 | 1 | 3150-Hot well level controls | U1-Forced - Immediate | 852-CC steam units
3150 | Hot well level controls | Balance of Plant | Condensing System | U1 | Forced - Immediate | 2022 | Waste Heat | WH | 852 | CC steam units | MRO | Winter | 21.7 | 62 | 1 | 1 | 3150-Hot well level controls | U1-Forced - Immediate | 852-CC steam units
3150 | Hot well level controls | Balance of Plant | Condensing System | U1 | Forced - Immediate | 2022 | Waste Heat | WH | 852 | CC steam units | MRO | Winter | 37.2 | 62 | 1 | 1 | 3150-Hot well level controls | U1-Forced - Immediate | 852-CC steam units
3150 | Hot well level controls | Balance of Plant | Condensing System | D1 | Forced - Immediate | 2022 | Gas | GG | 861 | CoG GT units | TRE | Off-Peak | 14164.3333 | 22 | 1 | 1 | 3150-Hot well level controls | D1-Forced - Immediate | 861-CoG GT units
3150 | Hot well level controls | Balance of Plant | Condensing System | D1 | Forced - Immediate | 2022 | Waste Heat | WH | 862 | CoG steam units | TRE | Off-Peak | 1931.5 | 3 | 1 | 1 | 3150-Hot well level controls | D1-Forced - Immediate | 862-CoG steam units
3151 | Vacuum pump and air ejector controls | Balance of Plant | Condensing System | U2 | Forced - Delayed | 2022 | Gas | GG | 800 | Miscellaneous | SERC | Summer | 334.9333 | 64 | 1 | 1 | 3151-Vacuum pump and air ejector controls | U2-Forced - Delayed | 800-Miscellaneous
3151 | Vacuum pump and air ejector controls | Balance of Plant | Condensing System | U2 | Forced - Delayed | 2022 | Gas | GG | 800 | Miscellaneous | SERC | Summer | 448 | 64 | 1 | 1 | 3151-Vacuum pump and air ejector controls | U2-Forced - Delayed | 800-Miscellaneous
3151 | Vacuum pump and air ejector controls | Balance of Plant | Condensing System | U2 | Forced - Delayed | 2022 | Gas | GG | 800 | Miscellaneous | SERC | Summer | 276.2666 | 64 | 1 | 1 | 3151-Vacuum pump and air ejector controls | U2-Forced - Delayed | 800-Miscellaneous
3151 | Vacuum pump and air ejector controls | Balance of Plant | Condensing System | U2 | Forced - Delayed | 2022 | Gas | GG | 800 | Miscellaneous | SERC | Summer | 197.3333 | 64 | 1 | 1 | 3151-Vacuum pump and air ejector controls | U2-Forced - Delayed | 800-Miscellaneous
3151 | Vacuum pump and air ejector controls | Balance of Plant | Condensing System | U2 | Forced - Delayed | 2022 | Gas | GG | 800 | Miscellaneous | SERC | Summer | 292.2666 | 64 | 1 | 1 | 3151-Vacuum pump and air ejector controls | U2-Forced - Delayed | 800-Miscellaneous
3151 | Vacuum pump and air ejector controls | Balance of Plant | Condensing System | U1 | Forced - Immediate | 2022 | Gas | GG | 851 | CC GT units | SERC | Summer | 2094.75 | 171 | 1 | 1 | 3151-Vacuum pump and air ejector controls | U1-Forced - Immediate | 851-CC GT units
3151 | Vacuum pump and air ejector controls | Balance of Plant | Condensing System | U1 | Forced - Immediate | 2022 | Gas | GG | 851 | CC GT units | RFC | Summer | 497.125 | 242.5 | 1 | 1 | 3151-Vacuum pump and air ejector controls | U1-Forced - Immediate | 851-CC GT units
3151 | Vacuum pump and air ejector controls | Balance of Plant | Condensing System | U1 | Forced - Immediate | 2022 | Gas | GG | 851 | CC GT units | RFC | Summer | 679 | 242.5 | 1 | 1 | 3151-Vacuum pump and air ejector controls | U1-Forced - Immediate | 851-CC GT units
3151 | Vacuum pump and air ejector controls | Balance of Plant | Condensing System | D1 | Forced - Immediate | 2022 | Waste Heat | WH | 852 | CC steam units | MRO | Summer | 108.75 | 15 | 1 | 1 | 3151-Vacuum pump and air ejector controls | D1-Forced - Immediate | 852-CC steam units
3151 | Vacuum pump and air ejector controls | Balance of Plant | Condensing System | U1 | Forced - Immediate | 2022 | Gas | GG | 852 | CC steam units | RFC | Summer | 1869.6 | 492 | 1 | 1 | 3151-Vacuum pump and air ejector controls | U1-Forced - Immediate | 852-CC steam units
3151 | Vacuum pump and air ejector controls | Balance of Plant | Condensing System | U1 | Forced - Immediate | 2022 | Waste Heat | WH | 852 | CC steam units | SERC | Summer | 2377.9999 | 174 | 1 | 1 | 3151-Vacuum pump and air ejector controls | U1-Forced - Immediate | 852-CC steam units
3152 | Air-cooled condenser controls | Balance of Plant | Condensing System | U1 | Forced - Immediate | 2022 | Coal | CC | 100 | Fossil-Steam | RFC | Summer | 824.9997 | 495 | 1 | 1 | 3152-Air-cooled condenser controls | U1-Forced - Immediate | 100-Fossil-Steam
3152 | Air-cooled condenser controls | Balance of Plant | Condensing System | D1 | Forced - Immediate | 2022 | Gas | GG | 850 | Combined Cycle Block | NPCC | Winter | 395.5 | 565 | 1 | 1 | 3152-Air-cooled condenser controls | D1-Forced - Immediate | 850-Combined Cycle Block
3152 | Air-cooled condenser controls | Balance of Plant | Condensing System | D1 | Forced - Immediate | 2022 | Gas | GG | 850 | Combined Cycle Block | SERC | Summer | 180.6 | 172 | 1 | 1 | 3152-Air-cooled condenser controls | D1-Forced - Immediate | 850-Combined Cycle Block
3152 | Air-cooled condenser controls | Balance of Plant | Condensing System | U1 | Forced - Immediate | 2022 | Gas | GG | 851 | CC GT units | TRE | Winter | 140.8 | 176 | 1 | 1 | 3152-Air-cooled condenser controls | U1-Forced - Immediate | 851-CC GT units
3152 | Air-cooled condenser controls | Balance of Plant | Condensing System | D1 | Forced - Immediate | 2022 | Waste Heat | WH | 852 | CC steam units | TRE | Winter | 80 | 100 | 1 | 1 | 3152-Air-cooled condenser controls | D1-Forced - Immediate | 852-CC steam units
3159 | Other condensing system controls and instruments | Balance of Plant | Condensing System | D1 | Forced - Immediate | 2022 | Gas | GG | 100 | Fossil-Steam | TRE | Winter | 715.8666 | 104 | 1 | 1 | 3159-Other condensing system controls and instruments | D1-Forced - Immediate | 100-Fossil-Steam
3159 | Other condensing system controls and instruments | Balance of Plant | Condensing System | U1 | Forced - Immediate | 2022 | Gas | GG | 100 | Fossil-Steam | SERC | Winter | 2381.5332 | 514 | 1 | 1 | 3159-Other condensing system controls and instruments | U1-Forced - Immediate | 100-Fossil-Steam
3159 | Other condensing system controls and instruments | Balance of Plant | Condensing System | D1 | Forced - Immediate | 2022 | Coal | CC | 100 | Fossil-Steam | MRO | Winter | 1923.9 | 3.3 | 1 | 1 | 3159-Other condensing system controls and instruments | D1-Forced - Immediate | 100-Fossil-Steam
3159 | Other condensing system controls and instruments | Balance of Plant | Condensing System | U1 | Forced - Immediate | 2022 | Gas | GG | 850 | Combined Cycle Block | SERC | Winter | 474.6463 | 581.2 | 1 | 1 | 3159-Other condensing system controls and instruments | U1-Forced - Immediate | 850-Combined Cycle Block
3159 | Other condensing system controls and instruments | Balance of Plant | Condensing System | U1 | Forced - Immediate | 2022 | Gas | GG | 851 | CC GT units | TRE | Off-Peak | 240.7999 | 168 | 1 | 1 | 3159-Other condensing system controls and instruments | U1-Forced - Immediate | 851-CC GT units
3159 | Other condensing system controls and instruments | Balance of Plant | Condensing System | U1 | Forced - Immediate | 2022 | Gas | GG | 851 | CC GT units | RFC | Off-Peak | 126 | 126 | 1 | 1 | 3159-Other condensing system controls and instruments | U1-Forced - Immediate | 851-CC GT units
3159 | Other condensing system controls and instruments | Balance of Plant | Condensing System | U1 | Forced - Immediate | 2022 | Gas | GG | 851 | CC GT units | TRE | Off-Peak | 162.3999 | 168 | 1 | 1 | 3159-Other condensing system controls and instruments | U1-Forced - Immediate | 851-CC GT units
3159 | Other condensing system controls and instruments | Balance of Plant | Condensing System | U1 | Forced - Immediate | 2022 | Waste Heat | WH | 852 | CC steam units | SERC | Winter | 1041.3331 | 284 | 1 | 1 | 3159-Other condensing system controls and instruments | U1-Forced - Immediate | 852-CC steam units
3159 | Other condensing system controls and instruments | Balance of Plant | Condensing System | U1 | Forced - Immediate | 2022 | Waste Heat | WH | 852 | CC steam units | SERC | Winter | 20590 | 284 | 1 | 1 | 3159-Other condensing system controls and instruments | U1-Forced - Immediate | 852-CC steam units
3159 | Other condensing system controls and instruments | Balance of Plant | Condensing System | U1 | Forced - Immediate | 2022 | Waste Heat | WH | 852 | CC steam units | TRE | Winter | 462.9666 | 323 | 1 | 1 | 3159-Other condensing system controls and instruments | U1-Forced - Immediate | 852-CC steam units
3159 | Other condensing system controls and instruments | Balance of Plant | Condensing System | D1 | Forced - Immediate | 2022 | Waste Heat | WH | 852 | CC steam units | RFC | Off-Peak | 60.5 | 60.5 | 1 | 1 | 3159-Other condensing system controls and instruments | D1-Forced - Immediate | 852-CC steam units
3159 | Other condensing system controls and instruments | Balance of Plant | Condensing System | U1 | Forced - Immediate | 2022 | Waste Heat | WH | 852 | CC steam units | RFC | Winter | 786.9164 | 355 | 1 | 1 | 3159-Other condensing system controls and instruments | U1-Forced - Immediate | 852-CC steam units
3186 | Auxiliary Condenser and Associated Equipment | Balance of Plant | Condensing System | D1 | Forced - Immediate | 2022 | Gas | GG | 100 | Fossil-Steam | MRO | Summer | 41.75 | 5 | 1 | 1 | 3186-Auxiliary Condenser and Associated Equipment | D1-Forced - Immediate | 100-Fossil-Steam
3186 | Auxiliary Condenser and Associated Equipment | Balance of Plant | Condensing System | D3 | Forced - Postponed | 2022 | Coal | CC | 100 | Fossil-Steam | RFC | Summer | 115 | 60 | 1 | 1 | 3186-Auxiliary Condenser and Associated Equipment | D3-Forced - Postponed | 100-Fossil-Steam
3186 | Auxiliary Condenser and Associated Equipment | Balance of Plant | Condensing System | D1 | Forced - Immediate | 2022 | Gas | GG | 100 | Fossil-Steam | MRO | Summer | 48.75 | 5 | 1 | 1 | 3186-Auxiliary Condenser and Associated Equipment | D1-Forced - Immediate | 100-Fossil-Steam
3186 | Auxiliary Condenser and Associated Equipment | Balance of Plant | Condensing System | D3 | Forced - Postponed | 2022 | Coal | CC | 100 | Fossil-Steam | MRO | Winter | 1772.5332 | 391 | 1 | 1 | 3186-Auxiliary Condenser and Associated Equipment | D3-Forced - Postponed | 100-Fossil-Steam
3186 | Auxiliary Condenser and Associated Equipment | Balance of Plant | Condensing System | D1 | Forced - Immediate | 2022 | Gas | GG | 100 | Fossil-Steam | MRO | Summer | 38 | 5 | 1 | 1 | 3186-Auxiliary Condenser and Associated Equipment | D1-Forced - Immediate | 100-Fossil-Steam
3186 | Auxiliary Condenser and Associated Equipment | Balance of Plant | Condensing System | D1 | Forced - Immediate | 2022 | Coal | CC | 100 | Fossil-Steam | RFC | Summer | 986 | 85 | 1 | 1 | 3186-Auxiliary Condenser and Associated Equipment | D1-Forced - Immediate | 100-Fossil-Steam
3186 | Auxiliary Condenser and Associated Equipment | Balance of Plant | Condensing System | D3 | Forced - Postponed | 2022 | Coal | CC | 100 | Fossil-Steam | RFC | Summer | 481.4 | 87 | 1 | 1 | 3186-Auxiliary Condenser and Associated Equipment | D3-Forced - Postponed | 100-Fossil-Steam
3186 | Auxiliary Condenser and Associated Equipment | Balance of Plant | Condensing System | D1 | Forced - Immediate | 2022 | Coal | CC | 100 | Fossil-Steam | RFC | Summer | 5114.2767 | 23.02 | 1 | 1 | 3186-Auxiliary Condenser and Associated Equipment | D1-Forced - Immediate | 100-Fossil-Steam
3186 | Auxiliary Condenser and Associated Equipment | Balance of Plant | Condensing System | D1 | Forced - Immediate | 2022 | Coal | CC | 100 | Fossil-Steam | RFC | Summer | 9071.1226 | 30.16 | 1 | 1 | 3186-Auxiliary Condenser and Associated Equipment | D1-Forced - Immediate | 100-Fossil-Steam
3186 | Auxiliary Condenser and Associated Equipment | Balance of Plant | Condensing System | D1 | Forced - Immediate | 2022 | Gas | GG | 100 | Fossil-Steam | MRO | Summer | 36.8333 | 5 | 1 | 1 | 3186-Auxiliary Condenser and Associated Equipment | D1-Forced - Immediate | 100-Fossil-Steam
3186 | Auxiliary Condenser and Associated Equipment | Balance of Plant | Condensing System | D1 | Forced - Immediate | 2022 | Gas | GG | 100 | Fossil-Steam | MRO | Summer | 361.6 | 24 | 1 | 1 | 3186-Auxiliary Condenser and Associated Equipment | D1-Forced - Immediate | 100-Fossil-Steam
3186 | Auxiliary Condenser and Associated Equipment | Balance of Plant | Condensing System | D1 | Forced - Immediate | 2022 | Coal | CC | 100 | Fossil-Steam | MRO | Winter | 4308.5164 | 331 | 1 | 1 | 3186-Auxiliary Condenser and Associated Equipment | D1-Forced - Immediate | 100-Fossil-Steam
3186 | Auxiliary Condenser and Associated Equipment | Balance of Plant | Condensing System | D1 | Forced - Immediate | 2022 | Coal | CC | 100 | Fossil-Steam | RFC | Summer | 609.6442 | 8.95 | 1 | 1 | 3186-Auxiliary Condenser and Associated Equipment | D1-Forced - Immediate | 100-Fossil-Steam
3186 | Auxiliary Condenser and Associated Equipment | Balance of Plant | Condensing System | D1 | Forced - Immediate | 2022 | Coal | CC | 100 | Fossil-Steam | MRO | Winter | 1502.8 | 221 | 1 | 1 | 3186-Auxiliary Condenser and Associated Equipment | D1-Forced - Immediate | 100-Fossil-Steam
3186 | Auxiliary Condenser and Associated Equipment | Balance of Plant | Condensing System | D1 | Forced - Immediate | 2022 | Coal | CC | 100 | Fossil-Steam | RFC | Summer | 4277.7023 | 5.86 | 1 | 1 | 3186-Auxiliary Condenser and Associated Equipment | D1-Forced - Immediate | 100-Fossil-Steam
3186 | Auxiliary Condenser and Associated Equipment | Balance of Plant | Condensing System | D3 | Forced - Postponed | 2022 | Coal | CC | 100 | Fossil-Steam | RFC | Summer | 4466.75 | 85 | 1 | 1 | 3186-Auxiliary Condenser and Associated Equipment | D3-Forced - Postponed | 100-Fossil-Steam
3186 | Auxiliary Condenser and Associated Equipment | Balance of Plant | Condensing System | D3 | Forced - Postponed | 2022 | Coal | CC | 100 | Fossil-Steam | RFC | Summer | 4760 | 85 | 1 | 1 | 3186-Auxiliary Condenser and Associated Equipment | D3-Forced - Postponed | 100-Fossil-Steam
3186 | Auxiliary Condenser and Associated Equipment | Balance of Plant | Condensing System | U1 | Forced - Immediate | 2022 | Coal | CC | 100 | Fossil-Steam | WECC | Off-Peak | 3263.233 | 446 | 1 | 1 | 3186-Auxiliary Condenser and Associated Equipment | U1-Forced - Immediate | 100-Fossil-Steam
3186 | Auxiliary Condenser and Associated Equipment | Balance of Plant | Condensing System | U1 | Forced - Immediate | 2022 | Waste Heat | WH | 850 | Combined Cycle Block | RFC | Off-Peak | 319.95 | 81 | 1 | 1 | 3186-Auxiliary Condenser and Associated Equipment | U1-Forced - Immediate | 850-Combined Cycle Block
3186 | Auxiliary Condenser and Associated Equipment | Balance of Plant | Condensing System | U1 | Forced - Immediate | 2022 | Waste Heat | WH | 850 | Combined Cycle Block | RFC | Summer | 2008.8 | 81 | 1 | 1 | 3186-Auxiliary Condenser and Associated Equipment | U1-Forced - Immediate | 850-Combined Cycle Block
3186 | Auxiliary Condenser and Associated Equipment | Balance of Plant | Condensing System | U1 | Forced - Immediate | 2022 | Waste Heat | WH | 850 | Combined Cycle Block | RFC | Off-Peak | 124336.3499 | 81 | 1 | 1 | 3186-Auxiliary Condenser and Associated Equipment | U1-Forced - Immediate | 850-Combined Cycle Block
3190 | Air leakage (for losses not attributable to previously noted equipment related codes) | Balance of Plant | Condensing System | D1 | Forced - Immediate | 2022 | Coal | CC | 100 | Fossil-Steam | RFC | Off-Peak | 8.4053 | 7.88 | 1 | 1 | 3190-Air leakage (for losses not attributable to previously noted equipment related codes) | D1-Forced - Immediate | 100-Fossil-Steam
3190 | Air leakage (for losses not attributable to previously noted equipment related codes) | Balance of Plant | Condensing System | D1 | Forced - Immediate | 2022 | Coal | CC | 100 | Fossil-Steam | MRO | Winter | 439.19 | 71.22 | 1 | 1 | 3190-Air leakage (for losses not attributable to previously noted equipment related codes) | D1-Forced - Immediate | 100-Fossil-Steam
3190 | Air leakage (for losses not attributable to previously noted equipment related codes) | Balance of Plant | Condensing System | U1 | Forced - Immediate | 2022 | Gas | GG | 100 | Fossil-Steam | RFC | Summer | 15847.2 | 108 | 1 | 1 | 3190-Air leakage (for losses not attributable to previously noted equipment related codes) | U1-Forced - Immediate | 100-Fossil-Steam
3190 | Air leakage (for losses not attributable to previously noted equipment related codes) | Balance of Plant | Condensing System | D1 | Forced - Immediate | 2022 | Coal | CC | 100 | Fossil-Steam | RFC | Off-Peak | 28 | 48 | 1 | 1 | 3190-Air leakage (for losses not attributable to previously noted equipment related codes) | D1-Forced - Immediate | 100-Fossil-Steam
3190 | Air leakage (for losses not attributable to previously noted equipment related codes) | Balance of Plant | Condensing System | D1 | Forced - Immediate | 2022 | Coal | CC | 100 | Fossil-Steam | RFC | Off-Peak | 56.6666 | 68 | 1 | 1 | 3190-Air leakage (for losses not attributable to previously noted equipment related codes) | D1-Forced - Immediate | 100-Fossil-Steam
3190 | Air leakage (for losses not attributable to previously noted equipment related codes) | Balance of Plant | Condensing System | D1 | Forced - Immediate | 2022 | Coal | CC | 100 | Fossil-Steam | MRO | Off-Peak | 117.1403 | 115.22 | 1 | 1 | 3190-Air leakage (for losses not attributable to previously noted equipment related codes) | D1-Forced - Immediate | 100-Fossil-Steam
3190 | Air leakage (for losses not attributable to previously noted equipment related codes) | Balance of Plant | Condensing System | D1 | Forced - Immediate | 2022 | Coal | CC | 100 | Fossil-Steam | RFC | Off-Peak | 1072.5 | 78 | 1 | 1 | 3190-Air leakage (for losses not attributable to previously noted equipment related codes) | D1-Forced - Immediate | 100-Fossil-Steam
3190 | Air leakage (for losses not attributable to previously noted equipment related codes) | Balance of Plant | Condensing System | D1 | Forced - Immediate | 2022 | Coal | CC | 100 | Fossil-Steam | SERC | Winter | 75448.75 | 325 | 1 | 1 | 3190-Air leakage (for losses not attributable to previously noted equipment related codes) | D1-Forced - Immediate | 100-Fossil-Steam
3190 | Air leakage (for losses not attributable to previously noted equipment related codes) | Balance of Plant | Condensing System | D1 | Forced - Immediate | 2022 | Coal | CC | 100 | Fossil-Steam | RFC | Off-Peak | 63.3333 | 38 | 1 | 1 | 3190-Air leakage (for losses not attributable to previously noted equipment related codes) | D1-Forced - Immediate | 100-Fossil-Steam
3190 | Air leakage (for losses not attributable to previously noted equipment related codes) | Balance of Plant | Condensing System | D1 | Forced - Immediate | 2022 | Gas | GG | 100 | Fossil-Steam | RFC | Off-Peak | 238.015 | 26.3 | 1 | 1 | 3190-Air leakage (for losses not attributable to previously noted equipment related codes) | D1-Forced - Immediate | 100-Fossil-Steam
3190 | Air leakage (for losses not attributable to previously noted equipment related codes) | Balance of Plant | Condensing System | U1 | Forced - Immediate | 2022 | Gas | GG | 100 | Fossil-Steam | RFC | Summer | 444.5999 | 108 | 1 | 1 | 3190-Air leakage (for losses not attributable to previously noted equipment related codes) | U1-Forced - Immediate | 100-Fossil-Steam
3190 | Air leakage (for losses not attributable to previously noted equipment related codes) | Balance of Plant | Condensing System | D1 | Forced - Immediate | 2022 | Coal | CC | 100 | Fossil-Steam | RFC | Off-Peak | 67.6666 | 58 | 1 | 1 | 3190-Air leakage (for losses not attributable to previously noted equipment related codes) | D1-Forced - Immediate | 100-Fossil-Steam
3190 | Air leakage (for losses not attributable to previously noted equipment related codes) | Balance of Plant | Condensing System | D1 | Forced - Immediate | 2022 | Gas | GG | 100 | Fossil-Steam | RFC | Summer | 131.85 | 29.3 | 1 | 1 | 3190-Air leakage (for losses not attributable to previously noted equipment related codes) | D1-Forced - Immediate | 100-Fossil-Steam
3190 | Air leakage (for losses not attributable to previously noted equipment related codes) | Balance of Plant | Condensing System | D1 | Forced - Immediate | 2022 | Coal | CC | 100 | Fossil-Steam | WECC | Summer | 522.75 | 41 | 1 | 1 | 3190-Air leakage (for losses not attributable to previously noted equipment related codes) | D1-Forced - Immediate | 100-Fossil-Steam
3190 | Air leakage (for losses not attributable to previously noted equipment related codes) | Balance of Plant | Condensing System | U1 | Forced - Immediate | 2022 | Gas | GG | 851 | CC GT units | SERC | Off-Peak | 4027.875 | 172.5 | 1 | 1 | 3190-Air leakage (for losses not attributable to previously noted equipment related codes) | U1-Forced - Immediate | 851-CC GT units
3190 | Air leakage (for losses not attributable to previously noted equipment related codes) | Balance of Plant | Condensing System | U1 | Forced - Immediate | 2022 | Gas | GG | 851 | CC GT units | SERC | Off-Peak | 4203.2499 | 172.5 | 1 | 1 | 3190-Air leakage (for losses not attributable to previously noted equipment related codes) | U1-Forced - Immediate | 851-CC GT units
3190 | Air leakage (for losses not attributable to previously noted equipment related codes) | Balance of Plant | Condensing System | U1 | Forced - Immediate | 2022 | Waste Heat | WH | 852 | CC steam units | WECC | Off-Peak | 400.7832 | 173 | 1 | 1 | 3190-Air leakage (for losses not attributable to previously noted equipment related codes) | U1-Forced - Immediate | 852-CC steam units
3190 | Air leakage (for losses not attributable to previously noted equipment related codes) | Balance of Plant | Condensing System | D1 | Forced - Immediate | 2022 | Gas | GG | 852 | CC steam units | SERC | Off-Peak | 1072.0832 | 155 | 1 | 1 | 3190-Air leakage (for losses not attributable to previously noted equipment related codes) | D1-Forced - Immediate | 852-CC steam units
3190 | Air leakage (for losses not attributable to previously noted equipment related codes) | Balance of Plant | Condensing System | U1 | Forced - Immediate | 2022 | Gas | GG | 852 | CC steam units | SERC | Off-Peak | 7721.5831 | 305 | 1 | 1 | 3190-Air leakage (for losses not attributable to previously noted equipment related codes) | U1-Forced - Immediate | 852-CC steam units
3199 | Other miscellaneous condensing system problems | Balance of Plant | Condensing System | D1 | Forced - Immediate | 2022 | Coal | CC | 100 | Fossil-Steam | WECC | Off-Peak | 26.6 | 28 | 1 | 1 | 3199-Other miscellaneous condensing system problems | D1-Forced - Immediate | 100-Fossil-Steam
3199 | Other miscellaneous condensing system problems | Balance of Plant | Condensing System | D1 | Forced - Immediate | 2022 | Coal | CC | 100 | Fossil-Steam | WECC | Off-Peak | 2283.4166 | 53 | 1 | 1 | 3199-Other miscellaneous condensing system problems | D1-Forced - Immediate | 100-Fossil-Steam
3199 | Other miscellaneous condensing system problems | Balance of Plant | Condensing System | D1 | Forced - Immediate | 2022 | Coal | CC | 100 | Fossil-Steam | WECC | Off-Peak | 2609.0333 | 58 | 1 | 1 | 3199-Other miscellaneous condensing system problems | D1-Forced - Immediate | 100-Fossil-Steam
3199 | Other miscellaneous condensing system problems | Balance of Plant | Condensing System | D1 | Forced - Immediate | 2022 | Coal | CC | 100 | Fossil-Steam | WECC | Summer | 18.9833 | 67 | 1 | 1 | 3199-Other miscellaneous condensing system problems | D1-Forced - Immediate | 100-Fossil-Steam
3199 | Other miscellaneous condensing system problems | Balance of Plant | Condensing System | D1 | Forced - Immediate | 2022 | Coal | CC | 100 | Fossil-Steam | WECC | Summer | 49.8667 | 44 | 1 | 1 | 3199-Other miscellaneous condensing system problems | D1-Forced - Immediate | 100-Fossil-Steam
3199 | Other miscellaneous condensing system problems | Balance of Plant | Condensing System | D1 | Forced - Immediate | 2022 | Coal | CC | 100 | Fossil-Steam | WECC | Summer | 52.5 | 70 | 1 | 1 | 3199-Other miscellaneous condensing system problems | D1-Forced - Immediate | 100-Fossil-Steam
3199 | Other miscellaneous condensing system problems | Balance of Plant | Condensing System | D1 | Forced - Immediate | 2022 | Coal | CC | 100 | Fossil-Steam | WECC | Summer | 197.3333 | 40 | 1 | 1 | 3199-Other miscellaneous condensing system problems | D1-Forced - Immediate | 100-Fossil-Steam
3199 | Other miscellaneous condensing system problems | Balance of Plant | Condensing System | D1 | Forced - Immediate | 2022 | Coal | CC | 100 | Fossil-Steam | WECC | Summer | 293.3333 | 80 | 1 | 1 | 3199-Other miscellaneous condensing system problems | D1-Forced - Immediate | 100-Fossil-Steam
3199 | Other miscellaneous condensing system problems | Balance of Plant | Condensing System | D1 | Forced - Immediate | 2022 | Coal | CC | 100 | Fossil-Steam | RFC | Summer | 743.1249 | 217.5 | 1 | 1 | 3199-Other miscellaneous condensing system problems | D1-Forced - Immediate | 100-Fossil-Steam
3199 | Other miscellaneous condensing system problems | Balance of Plant | Condensing System | D1 | Forced - Immediate | 2022 | Coal | CC | 100 | Fossil-Steam | WECC | Summer | 9634.75 | 85 | 1 | 1 | 3199-Other miscellaneous condensing system problems | D1-Forced - Immediate | 100-Fossil-Steam
3199 | Other miscellaneous condensing system problems | Balance of Plant | Condensing System | D1 | Forced - Immediate | 2022 | Coal | CC | 100 | Fossil-Steam | RFC | Winter | 159.1 | 44.4 | 1 | 1 | 3199-Other miscellaneous condensing system problems | D1-Forced - Immediate | 100-Fossil-Steam
3199 | Other miscellaneous condensing system problems | Balance of Plant | Condensing System | D1 | Forced - Immediate | 2022 | Coal | CC | 100 | Fossil-Steam | RFC | Winter | 211.6499 | 149.4 | 1 | 1 | 3199-Other miscellaneous condensing system problems | D1-Forced - Immediate | 100-Fossil-Steam
3199 | Other miscellaneous condensing system problems | Balance of Plant | Condensing System | D1 | Forced - Immediate | 2022 | Coal | CC | 100 | Fossil-Steam | MRO | Winter | 331.7666 | 269 | 1 | 1 | 3199-Other miscellaneous condensing system problems | D1-Forced - Immediate | 100-Fossil-Steam
3199 | Other miscellaneous condensing system problems | Balance of Plant | Condensing System | D1 | Forced - Immediate | 2022 | Coal | CC | 100 | Fossil-Steam | WECC | Summer | 175.95 | 51 | 1 | 1 | 3199-Other miscellaneous condensing system problems | D1-Forced - Immediate | 100-Fossil-Steam
3199 | Other miscellaneous condensing system problems | Balance of Plant | Condensing System | D1 | Forced - Immediate | 2022 | Coal | CC | 100 | Fossil-Steam | WECC | Summer | 255.8333 | 50 | 1 | 1 | 3199-Other miscellaneous condensing system problems | D1-Forced - Immediate | 100-Fossil-Steam
3199 | Other miscellaneous condensing system problems | Balance of Plant | Condensing System | D1 | Forced - Immediate | 2022 | Coal | CC | 100 | Fossil-Steam | RFC | Summer | 304.3 | 51 | 1 | 1 | 3199-Other miscellaneous condensing system problems | D1-Forced - Immediate | 100-Fossil-Steam
3199 | Other miscellaneous condensing system problems | Balance of Plant | Condensing System | D1 | Forced - Immediate | 2022 | Coal | CC | 100 | Fossil-Steam | WECC | Summer | 387.5 | 31 | 1 | 1 | 3199-Other miscellaneous condensing system problems | D1-Forced - Immediate | 100-Fossil-Steam
3199 | Other miscellaneous condensing system problems | Balance of Plant | Condensing System | D1 | Forced - Immediate | 2022 | Coal | CC | 100 | Fossil-Steam | WECC | Summer | 526.8333 | 58 | 1 | 1 | 3199-Other miscellaneous condensing system problems | D1-Forced - Immediate | 100-Fossil-Steam
3199 | Other miscellaneous condensing system problems | Balance of Plant | Condensing System | D1 | Forced - Immediate | 2022 | Gas | GG | 100 | Fossil-Steam | SERC | Summer | 5632 | 32 | 1 | 1 | 3199-Other miscellaneous condensing system problems | D1-Forced - Immediate | 100-Fossil-Steam
3199 | Other miscellaneous condensing system problems | Balance of Plant | Condensing System | D1 | Forced - Immediate | 2022 | Coal | CC | 100 | Fossil-Steam | RFC | Summer | 27.2 | 16 | 1 | 1 | 3199-Other miscellaneous condensing system problems | D1-Forced - Immediate | 100-Fossil-Steam
3199 | Other miscellaneous condensing system problems | Balance of Plant | Condensing System | D1 | Forced - Immediate | 2022 | Coal | CC | 100 | Fossil-Steam | WECC | Summer | 6158.25 | 85 | 1 | 1 | 3199-Other miscellaneous condensing system problems | D1-Forced - Immediate | 100-Fossil-Steam
3199 | Other miscellaneous condensing system problems | Balance of Plant | Condensing System | D1 | Forced - Immediate | 2022 | Coal | CC | 100 | Fossil-Steam | WECC | Off-Peak | 4 | 8 | 1 | 1 | 3199-Other miscellaneous condensing system problems | D1-Forced - Immediate | 100-Fossil-Steam
3199 | Other miscellaneous condensing system problems | Balance of Plant | Condensing System | D1 | Forced - Immediate | 2022 | Coal | CC | 100 | Fossil-Steam | SERC | Off-Peak | 144 | 2 | 1 | 1 | 3199-Other miscellaneous condensing system problems | D1-Forced - Immediate | 100-Fossil-Steam
3199 | Other miscellaneous condensing system problems | Balance of Plant | Condensing System | D1 | Forced - Immediate | 2022 | Coal | CC | 100 | Fossil-Steam | WECC | Summer | 91.45 | 31 | 1 | 1 | 3199-Other miscellaneous condensing system problems | D1-Forced - Immediate | 100-Fossil-Steam
3199 | Other miscellaneous condensing system problems | Balance of Plant | Condensing System | D1 | Forced - Immediate | 2022 | Coal | CC | 100 | Fossil-Steam | WECC | Summer | 817.7 | 34 | 1 | 1 | 3199-Other miscellaneous condensing system problems | D1-Forced - Immediate | 100-Fossil-Steam
3199 | Other miscellaneous condensing system problems | Balance of Plant | Condensing System | D1 | Forced - Immediate | 2022 | Coal | CC | 100 | Fossil-Steam | WECC | Off-Peak | 75.3667 | 38 | 1 | 1 | 3199-Other miscellaneous condensing system problems | D1-Forced - Immediate | 100-Fossil-Steam
3199 | Other miscellaneous condensing system problems | Balance of Plant | Condensing System | D1 | Forced - Immediate | 2022 | Coal | CC | 100 | Fossil-Steam | WECC | Summer | 126.5 | 115 | 1 | 1 | 3199-Other miscellaneous condensing system problems | D1-Forced - Immediate | 100-Fossil-Steam
3199 | Other miscellaneous condensing system problems | Balance of Plant | Condensing System | D1 | Forced - Immediate | 2022 | Coal | CC | 100 | Fossil-Steam | WECC | Summer | 467.2332 | 131 | 1 | 1 | 3199-Other miscellaneous condensing system problems | D1-Forced - Immediate | 100-Fossil-Steam
3199 | Other miscellaneous condensing system problems | Balance of Plant | Condensing System | D1 | Forced - Immediate | 2022 | Coal | CC | 100 | Fossil-Steam | WECC | Summer | 2474.0666 | 74 | 1 | 1 | 3199-Other miscellaneous condensing system problems | D1-Forced - Immediate | 100-Fossil-Steam
3199 | Other miscellaneous condensing system problems | Balance of Plant | Condensing System | D1 | Forced - Immediate | 2022 | Coal | CC | 100 | Fossil-Steam | WECC | Summer | 3994.2666 | 58 | 1 | 1 | 3199-Other miscellaneous condensing system problems | D1-Forced - Immediate | 100-Fossil-Steam
3199 | Other miscellaneous condensing system problems | Balance of Plant | Condensing System | D1 | Forced - Immediate | 2022 | Coal | CC | 100 | Fossil-Steam | WECC | Summer | 4889.5333 | 71 | 1 | 1 | 3199-Other miscellaneous condensing system problems | D1-Forced - Immediate | 100-Fossil-Steam
3199 | Other miscellaneous condensing system problems | Balance of Plant | Condensing System | D1 | Forced - Immediate | 2022 | Coal | CC | 100 | Fossil-Steam | WECC | Summer | 7416.25 | 85 | 1 | 1 | 3199-Other miscellaneous condensing system problems | D1-Forced - Immediate | 100-Fossil-Steam
3199 | Other miscellaneous condensing system problems | Balance of Plant | Condensing System | D1 | Forced - Immediate | 2022 | Gas | GG | 100 | Fossil-Steam | WECC | Summer | 268.8 | 56 | 1 | 1 | 3199-Other miscellaneous condensing system problems | D1-Forced - Immediate | 100-Fossil-Steam
3199 | Other miscellaneous condensing system problems | Balance of Plant | Condensing System | D1 | Forced - Immediate | 2022 | Coal | CC | 100 | Fossil-Steam | WECC | Off-Peak | 884.8 | 48 | 1 | 1 | 3199-Other miscellaneous condensing system problems | D1-Forced - Immediate | 100-Fossil-Steam
3199 | Other miscellaneous condensing system problems | Balance of Plant | Condensing System | D1 | Forced - Immediate | 2022 | Coal | CC | 100 | Fossil-Steam | WECC | Summer | 176.55 | 33 | 1 | 1 | 3199-Other miscellaneous condensing system problems | D1-Forced - Immediate | 100-Fossil-Steam
3199 | Other miscellaneous condensing system problems | Balance of Plant | Condensing System | D1 | Forced - Immediate | 2022 | Coal | CC | 100 | Fossil-Steam | WECC | Summer | 180.2666 | 104 | 1 | 1 | 3199-Other miscellaneous condensing system problems | D1-Forced - Immediate | 100-Fossil-Steam
3199 | Other miscellaneous condensing system problems | Balance of Plant | Condensing System | D1 | Forced - Immediate | 2022 | Coal | CC | 100 | Fossil-Steam | WECC | Summer | 399.6667 | 44 | 1 | 1 | 3199-Other miscellaneous condensing system problems | D1-Forced - Immediate | 100-Fossil-Steam
3199 | Other miscellaneous condensing system problems | Balance of Plant | Condensing System | D1 | Forced - Immediate | 2022 | Coal | CC | 100 | Fossil-Steam | WECC | Summer | 468.75 | 75 | 1 | 1 | 3199-Other miscellaneous condensing system problems | D1-Forced - Immediate | 100-Fossil-Steam
3199 | Other miscellaneous condensing system problems | Balance of Plant | Condensing System | D1 | Forced - Immediate | 2022 | Coal | CC | 100 | Fossil-Steam | WECC | Summer | 853.4666 | 296 | 1 | 1 | 3199-Other miscellaneous condensing system problems | D1-Forced - Immediate | 100-Fossil-Steam
3199 | Other miscellaneous condensing system problems | Balance of Plant | Condensing System | D1 | Forced - Immediate | 2022 | Coal | CC | 100 | Fossil-Steam | WECC | Summer | 1388.3333 | 50 | 1 | 1 | 3199-Other miscellaneous condensing system problems | D1-Forced - Immediate | 100-Fossil-Steam
3199 | Other miscellaneous condensing system problems | Balance of Plant | Condensing System | D1 | Forced - Immediate | 2022 | Coal | CC | 100 | Fossil-Steam | WECC | Summer | 2969.9 | 51 | 1 | 1 | 3199-Other miscellaneous condensing system problems | D1-Forced - Immediate | 100-Fossil-Steam
3199 | Other miscellaneous condensing system problems | Balance of Plant | Condensing System | D1 | Forced - Immediate | 2022 | Coal | CC | 100 | Fossil-Steam | WECC | Summer | 4685.5666 | 86 | 1 | 1 | 3199-Other miscellaneous condensing system problems | D1-Forced - Immediate | 100-Fossil-Steam
3199 | Other miscellaneous condensing system problems | Balance of Plant | Condensing System | D1 | Forced - Immediate | 2022 | Coal | CC | 100 | Fossil-Steam | TRE | Summer | 5834.3 | 41 | 1 | 1 | 3199-Other miscellaneous condensing system problems | D1-Forced - Immediate | 100-Fossil-Steam
3199 | Other miscellaneous condensing system problems | Balance of Plant | Condensing System | U1 | Forced - Immediate | 2022 | Gas | GG | 100 | Fossil-Steam | RFC | Off-Peak | 432 | 108 | 1 | 1 | 3199-Other miscellaneous condensing system problems | U1-Forced - Immediate | 100-Fossil-Steam
3199 | Other miscellaneous condensing system problems | Balance of Plant | Condensing System | D1 | Forced - Immediate | 2022 | Coal | CC | 100 | Fossil-Steam | WECC | Summer | 79.95 | 41 | 1 | 1 | 3199-Other miscellaneous condensing system problems | D1-Forced - Immediate | 100-Fossil-Steam
3199 | Other miscellaneous condensing system problems | Balance of Plant | Condensing System | D1 | Forced - Immediate | 2022 | Coal | CC | 100 | Fossil-Steam | WECC | Summer | 189.2 | 44 | 1 | 1 | 3199-Other miscellaneous condensing system problems | D1-Forced - Immediate | 100-Fossil-Steam
3199 | Other miscellaneous condensing system problems | Balance of Plant | Condensing System | D1 | Forced - Immediate | 2022 | Coal | CC | 100 | Fossil-Steam | WECC | Summer | 271.2833 | 41 | 1 | 1 | 3199-Other miscellaneous condensing system problems | D1-Forced - Immediate | 100-Fossil-Steam
3199 | Other miscellaneous condensing system problems | Balance of Plant | Condensing System | D1 | Forced - Immediate | 2022 | Coal | CC | 100 | Fossil-Steam | WECC | Summer | 551 | 76 | 1 | 1 | 3199-Other miscellaneous condensing system problems | D1-Forced - Immediate | 100-Fossil-Steam
3199 | Other miscellaneous condensing system problems | Balance of Plant | Condensing System | D1 | Forced - Immediate | 2022 | Coal | CC | 100 | Fossil-Steam | WECC | Summer | 3925 | 75 | 1 | 1 | 3199-Other miscellaneous condensing system problems | D1-Forced - Immediate | 100-Fossil-Steam
3199 | Other miscellaneous condensing system problems | Balance of Plant | Condensing System | D1 | Forced - Immediate | 2022 | Coal | CC | 100 | Fossil-Steam | WECC | Summer | 14757.4166 | 85 | 1 | 1 | 3199-Other miscellaneous condensing system problems | D1-Forced - Immediate | 100-Fossil-Steam
3199 | Other miscellaneous condensing system problems | Balance of Plant | Condensing System | D1 | Forced - Immediate | 2022 | Coal | CC | 100 | Fossil-Steam | WECC | Summer | 147.5 | 50 | 1 | 1 | 3199-Other miscellaneous condensing system problems | D1-Forced - Immediate | 100-Fossil-Steam
3199 | Other miscellaneous condensing system problems | Balance of Plant | Condensing System | D1 | Forced - Immediate | 2022 | Coal | CC | 100 | Fossil-Steam | WECC | Summer | 202.5167 | 29 | 1 | 1 | 3199-Other miscellaneous condensing system problems | D1-Forced - Immediate | 100-Fossil-Steam
3199 | Other miscellaneous condensing system problems | Balance of Plant | Condensing System | D1 | Forced - Immediate | 2022 | Coal | CC | 100 | Fossil-Steam | RFC | Summer | 7595.5 | 110 | 1 | 1 | 3199-Other miscellaneous condensing system problems | D1-Forced - Immediate | 100-Fossil-Steam
3199 | Other miscellaneous condensing system problems | Balance of Plant | Condensing System | D1 | Forced - Immediate | 2022 | Gas | GG | 100 | Fossil-Steam | MRO | Summer | 60.2 | 7 | 1 | 1 | 3199-Other miscellaneous condensing system problems | D1-Forced - Immediate | 100-Fossil-Steam
3199 | Other miscellaneous condensing system problems | Balance of Plant | Condensing System | D1 | Forced - Immediate | 2022 | Gas | GG | 100 | Fossil-Steam | SERC | Summer | 246.05 | 7 | 1 | 1 | 3199-Other miscellaneous condensing system problems | D1-Forced - Immediate | 100-Fossil-Steam
3199 | Other miscellaneous condensing system problems | Balance of Plant | Condensing System | D1 | Forced - Immediate | 2022 | Coal | CC | 100 | Fossil-Steam | WECC | Summer | 895.4 | 74 | 1 | 1 | 3199-Other miscellaneous condensing system problems | D1-Forced - Immediate | 100-Fossil-Steam
3199 | Other miscellaneous condensing system problems | Balance of Plant | Condensing System | D1 | Forced - Immediate | 2022 | Coal | CC | 100 | Fossil-Steam | WECC | Summer | 939.8166 | 31 | 1 | 1 | 3199-Other miscellaneous condensing system problems | D1-Forced - Immediate | 100-Fossil-Steam
3199 | Other miscellaneous condensing system problems | Balance of Plant | Condensing System | D1 | Forced - Immediate | 2022 | Coal | CC | 100 | Fossil-Steam | WECC | Summer | 1071 | 51 | 1 | 1 | 3199-Other miscellaneous condensing system problems | D1-Forced - Immediate | 100-Fossil-Steam
3199 | Other miscellaneous condensing system problems | Balance of Plant | Condensing System | D1 | Forced - Immediate | 2022 | Coal | CC | 100 | Fossil-Steam | WECC | Summer | 1565.4666 | 59 | 1 | 1 | 3199-Other miscellaneous condensing system problems | D1-Forced - Immediate | 100-Fossil-Steam
3199 | Other miscellaneous condensing system problems | Balance of Plant | Condensing System | D1 | Forced - Immediate | 2022 | Coal | CC | 100 | Fossil-Steam | WECC | Summer | 10063.4333 | 86 | 1 | 1 | 3199-Other miscellaneous condensing system problems | D1-Forced - Immediate | 100-Fossil-Steam
3199 | Other miscellaneous condensing system problems | Balance of Plant | Condensing System | D1 | Forced - Immediate | 2022 | Coal | CC | 100 | Fossil-Steam | WECC | Off-Peak | 29.7 | 18 | 1 | 1 | 3199-Other miscellaneous condensing system problems | D1-Forced - Immediate | 100-Fossil-Steam
3199 | Other miscellaneous condensing system problems | Balance of Plant | Condensing System | D1 | Forced - Immediate | 2022 | Coal | CC | 100 | Fossil-Steam | WECC | Off-Peak | 796.5666 | 46 | 1 | 1 | 3199-Other miscellaneous condensing system problems | D1-Forced - Immediate | 100-Fossil-Steam
3199 | Other miscellaneous condensing system problems | Balance of Plant | Condensing System | D1 | Forced - Immediate | 2022 | Coal | CC | 100 | Fossil-Steam | WECC | Off-Peak | 4323.0333 | 53 | 1 | 1 | 3199-Other miscellaneous condensing system problems | D1-Forced - Immediate | 100-Fossil-Steam
3199 | Other miscellaneous condensing system problems | Balance of Plant | Condensing System | D1 | Forced - Immediate | 2022 | Coal | CC | 100 | Fossil-Steam | WECC | Summer | 71.3 | 31 | 1 | 1 | 3199-Other miscellaneous condensing system problems | D1-Forced - Immediate | 100-Fossil-Steam
3199 | Other miscellaneous condensing system problems | Balance of Plant | Condensing System | D1 | Forced - Immediate | 2022 | Coal | CC | 100 | Fossil-Steam | RFC | Summer | 75.6667 | 20 | 1 | 1 | 3199-Other miscellaneous condensing system problems | D1-Forced - Immediate | 100-Fossil-Steam
3199 | Other miscellaneous condensing system problems | Balance of Plant | Condensing System | D1 | Forced - Immediate | 2022 | Coal | CC | 100 | Fossil-Steam | WECC | Summer | 631.8666 | 56 | 1 | 1 | 3199-Other miscellaneous condensing system problems | D1-Forced - Immediate | 100-Fossil-Steam
3199 | Other miscellaneous condensing system problems | Balance of Plant | Condensing System | D1 | Forced - Immediate | 2022 | Coal | CC | 100 | Fossil-Steam | WECC | Summer | 6768 | 90 | 1 | 1 | 3199-Other miscellaneous condensing system problems | D1-Forced - Immediate | 100-Fossil-Steam
3199 | Other miscellaneous condensing system problems | Balance of Plant | Condensing System | D1 | Forced - Immediate | 2022 | Coal | CC | 100 | Fossil-Steam | WECC | Off-Peak | 118.9999 | 84 | 1 | 1 | 3199-Other miscellaneous condensing system problems | D1-Forced - Immediate | 100-Fossil-Steam
3199 | Other miscellaneous condensing system problems | Balance of Plant | Condensing System | D1 | Forced - Immediate | 2022 | Coal | CC | 100 | Fossil-Steam | WECC | Summer | 865.0666 | 64 | 1 | 1 | 3199-Other miscellaneous condensing system problems | D1-Forced - Immediate | 100-Fossil-Steam
3199 | Other miscellaneous condensing system problems | Balance of Plant | Condensing System | D1 | Forced - Immediate | 2022 | Coal | CC | 100 | Fossil-Steam | RFC | Winter | 72.5666 | 124.4 | 1 | 1 | 3199-Other miscellaneous condensing system problems | D1-Forced - Immediate | 100-Fossil-Steam
3199 | Other miscellaneous condensing system problems | Balance of Plant | Condensing System | D1 | Forced - Immediate | 2022 | Coal | CC | 100 | Fossil-Steam | WECC | Summer | 260.4 | 72 | 1 | 1 | 3199-Other miscellaneous condensing system problems | D1-Forced - Immediate | 100-Fossil-Steam
3199 | Other miscellaneous condensing system problems | Balance of Plant | Condensing System | D1 | Forced - Immediate | 2022 | Coal | CC | 100 | Fossil-Steam | WECC | Summer | 385.8333 | 50 | 1 | 1 | 3199-Other miscellaneous condensing system problems | D1-Forced - Immediate | 100-Fossil-Steam
3199 | Other miscellaneous condensing system problems | Balance of Plant | Condensing System | D1 | Forced - Immediate | 2022 | Coal | CC | 100 | Fossil-Steam | WECC | Summer | 420.85 | 57 | 1 | 1 | 3199-Other miscellaneous condensing system problems | D1-Forced - Immediate | 100-Fossil-Steam
3199 | Other miscellaneous condensing system problems | Balance of Plant | Condensing System | D1 | Forced - Immediate | 2022 | Coal | CC | 100 | Fossil-Steam | WECC | Summer | 581.7 | 63 | 1 | 1 | 3199-Other miscellaneous condensing system problems | D1-Forced - Immediate | 100-Fossil-Steam
3199 | Other miscellaneous condensing system problems | Balance of Plant | Condensing System | D1 | Forced - Immediate | 2022 | Coal | CC | 100 | Fossil-Steam | WECC | Summer | 1074.7833 | 59 | 1 | 1 | 3199-Other miscellaneous condensing system problems | D1-Forced - Immediate | 100-Fossil-Steam
3199 | Other miscellaneous condensing system problems | Balance of Plant | Condensing System | D1 | Forced - Immediate | 2022 | Coal | CC | 100 | Fossil-Steam | WECC | Summer | 1647.7331 | 296 | 1 | 1 | 3199-Other miscellaneous condensing system problems | D1-Forced - Immediate | 100-Fossil-Steam
3199 | Other miscellaneous condensing system problems | Balance of Plant | Condensing System | D1 | Forced - Immediate | 2022 | Coal | CC | 100 | Fossil-Steam | WECC | Summer | 18819.6666 | 86 | 1 | 1 | 3199-Other miscellaneous condensing system problems | D1-Forced - Immediate | 100-Fossil-Steam
3199 | Other miscellaneous condensing system problems | Balance of Plant | Condensing System | D1 | Forced - Immediate | 2022 | Coal | CC | 100 | Fossil-Steam | RFC | Winter | 104.4 | 104.4 | 1 | 1 | 3199-Other miscellaneous condensing system problems | D1-Forced - Immediate | 100-Fossil-Steam
3199 | Other miscellaneous condensing system problems | Balance of Plant | Condensing System | D1 | Forced - Immediate | 2022 | Coal | CC | 100 | Fossil-Steam | RFC | Winter | 2008.7999 | 194.4 | 1 | 1 | 3199-Other miscellaneous condensing system problems | D1-Forced - Immediate | 100-Fossil-Steam
3199 | Other miscellaneous condensing system problems | Balance of Plant | Condensing System | D1 | Forced - Immediate | 2022 | Coal | CC | 100 | Fossil-Steam | WECC | Summer | 167.4 | 54 | 1 | 1 | 3199-Other miscellaneous condensing system problems | D1-Forced - Immediate | 100-Fossil-Steam
3199 | Other miscellaneous condensing system problems | Balance of Plant | Condensing System | D1 | Forced - Immediate | 2022 | Coal | CC | 100 | Fossil-Steam | WECC | Summer | 207.4 | 61 | 1 | 1 | 3199-Other miscellaneous condensing system problems | D1-Forced - Immediate | 100-Fossil-Steam
3199 | Other miscellaneous condensing system problems | Balance of Plant | Condensing System | D1 | Forced - Immediate | 2022 | Coal | CC | 100 | Fossil-Steam | WECC | Summer | 284.2 | 29 | 1 | 1 | 3199-Other miscellaneous condensing system problems | D1-Forced - Immediate | 100-Fossil-Steam
3199 | Other miscellaneous condensing system problems | Balance of Plant | Condensing System | D1 | Forced - Immediate | 2022 | Coal | CC | 100 | Fossil-Steam | WECC | Summer | 371.8333 | 46 | 1 | 1 | 3199-Other miscellaneous condensing system problems | D1-Forced - Immediate | 100-Fossil-Steam
3199 | Other miscellaneous condensing system problems | Balance of Plant | Condensing System | D1 | Forced - Immediate | 2022 | Coal | CC | 100 | Fossil-Steam | WECC | Summer | 426 | 24 | 1 | 1 | 3199-Other miscellaneous condensing system problems | D1-Forced - Immediate | 100-Fossil-Steam
3199 | Other miscellaneous condensing system problems | Balance of Plant | Condensing System | D1 | Forced - Immediate | 2022 | Coal | CC | 100 | Fossil-Steam | WECC | Summer | 471.9 | 78 | 1 | 1 | 3199-Other miscellaneous condensing system problems | D1-Forced - Immediate | 100-Fossil-Steam
3199 | Other miscellaneous condensing system problems | Balance of Plant | Condensing System | D1 | Forced - Immediate | 2022 | Coal | CC | 100 | Fossil-Steam | WECC | Summer | 872.1166 | 71 | 1 | 1 | 3199-Other miscellaneous condensing system problems | D1-Forced - Immediate | 100-Fossil-Steam
3199 | Other miscellaneous condensing system problems | Balance of Plant | Condensing System | D1 | Forced - Immediate | 2022 | Coal | CC | 100 | Fossil-Steam | WECC | Summer | 1128.0333 | 86 | 1 | 1 | 3199-Other miscellaneous condensing system problems | D1-Forced - Immediate | 100-Fossil-Steam
3199 | Other miscellaneous condensing system problems | Balance of Plant | Condensing System | D1 | Forced - Immediate | 2022 | Coal | CC | 100 | Fossil-Steam | WECC | Summer | 1416 | 59 | 1 | 1 | 3199-Other miscellaneous condensing system problems | D1-Forced - Immediate | 100-Fossil-Steam
3199 | Other miscellaneous condensing system problems | Balance of Plant | Condensing System | D1 | Forced - Immediate | 2022 | Coal | CC | 100 | Fossil-Steam | WECC | Summer | 1472.2333 | 58 | 1 | 1 | 3199-Other miscellaneous condensing system problems | D1-Forced - Immediate | 100-Fossil-Steam
3199 | Other miscellaneous condensing system problems | Balance of Plant | Condensing System | D1 | Forced - Immediate | 2022 | Coal | CC | 100 | Fossil-Steam | WECC | Summer | 3987.3666 | 61 | 1 | 1 | 3199-Other miscellaneous condensing system problems | D1-Forced - Immediate | 100-Fossil-Steam
3199 | Other miscellaneous condensing system problems | Balance of Plant | Condensing System | D1 | Forced - Immediate | 2022 | Coal | CC | 100 | Fossil-Steam | WECC | Summer | 6852.5 | 75 | 1 | 1 | 3199-Other miscellaneous condensing system problems | D1-Forced - Immediate | 100-Fossil-Steam
3199 | Other miscellaneous condensing system problems | Balance of Plant | Condensing System | D1 | Forced - Immediate | 2022 | Coal | CC | 100 | Fossil-Steam | RFC | Winter | 145.3333 | 174.4 | 1 | 1 | 3199-Other miscellaneous condensing system problems | D1-Forced - Immediate | 100-Fossil-Steam
3199 | Other miscellaneous condensing system problems | Balance of Plant | Condensing System | D1 | Forced - Immediate | 2022 | Coal | CC | 100 | Fossil-Steam | MRO | Winter | 375.0666 | 194 | 1 | 1 | 3199-Other miscellaneous condensing system problems | D1-Forced - Immediate | 100-Fossil-Steam
3199 | Other miscellaneous condensing system problems | Balance of Plant | Condensing System | D1 | Forced - Immediate | 2022 | Gas | GG | 100 | Fossil-Steam | MRO | Summer | 59.0667 | 8 | 1 | 1 | 3199-Other miscellaneous condensing system problems | D1-Forced - Immediate | 100-Fossil-Steam
3199 | Other miscellaneous condensing system problems | Balance of Plant | Condensing System | D1 | Forced - Immediate | 2022 | Coal | CC | 100 | Fossil-Steam | WECC | Off-Peak | 423.6 | 24 | 1 | 1 | 3199-Other miscellaneous condensing system problems | D1-Forced - Immediate | 100-Fossil-Steam
3199 | Other miscellaneous condensing system problems | Balance of Plant | Condensing System | D1 | Forced - Immediate | 2022 | Coal | CC | 100 | Fossil-Steam | WECC | Off-Peak | 3096.2333 | 58 | 1 | 1 | 3199-Other miscellaneous condensing system problems | D1-Forced - Immediate | 100-Fossil-Steam
3199 | Other miscellaneous condensing system problems | Balance of Plant | Condensing System | D1 | Forced - Immediate | 2022 | Coal | CC | 100 | Fossil-Steam | WECC | Off-Peak | 8271.5333 | 53 | 1 | 1 | 3199-Other miscellaneous condensing system problems | D1-Forced - Immediate | 100-Fossil-Steam
3199 | Other miscellaneous condensing system problems | Balance of Plant | Condensing System | D1 | Forced - Immediate | 2022 | Coal | CC | 100 | Fossil-Steam | WECC | Summer | 57.2 | 39 | 1 | 1 | 3199-Other miscellaneous condensing system problems | D1-Forced - Immediate | 100-Fossil-Steam
3199 | Other miscellaneous condensing system problems | Balance of Plant | Condensing System | D1 | Forced - Immediate | 2022 | Coal | CC | 100 | Fossil-Steam | WECC | Summer | 118.4999 | 90 | 1 | 1 | 3199-Other miscellaneous condensing system problems | D1-Forced - Immediate | 100-Fossil-Steam
3199 | Other miscellaneous condensing system problems | Balance of Plant | Condensing System | D1 | Forced - Immediate | 2022 | Coal | CC | 100 | Fossil-Steam | WECC | Summer | 189.1 | 61 | 1 | 1 | 3199-Other miscellaneous condensing system problems | D1-Forced - Immediate | 100-Fossil-Steam
3199 | Other miscellaneous condensing system problems | Balance of Plant | Condensing System | D1 | Forced - Immediate | 2022 | Coal | CC | 100 | Fossil-Steam | WECC | Summer | 1397.5833 | 31 | 1 | 1 | 3199-Other miscellaneous condensing system problems | D1-Forced - Immediate | 100-Fossil-Steam
3199 | Other miscellaneous condensing system problems | Balance of Plant | Condensing System | U1 | Forced - Immediate | 2022 | Coal | CC | 100 | Fossil-Steam | RFC | Winter | 12234.4 | 328 | 1 | 1 | 3199-Other miscellaneous condensing system problems | U1-Forced - Immediate | 100-Fossil-Steam
3199 | Other miscellaneous condensing system problems | Balance of Plant | Condensing System | U1 | Forced - Immediate | 2022 | Coal | CC | 100 | Fossil-Steam | MRO | Winter | 158818.8 | 876 | 1 | 1 | 3199-Other miscellaneous condensing system problems | U1-Forced - Immediate | 100-Fossil-Steam
3199 | Other miscellaneous condensing system problems | Balance of Plant | Condensing System | D1 | Forced - Immediate | 2022 | Coal | CC | 100 | Fossil-Steam | RFC | Summer | 79.5666 | 31 | 1 | 1 | 3199-Other miscellaneous condensing system problems | D1-Forced - Immediate | 100-Fossil-Steam
3199 | Other miscellaneous condensing system problems | Balance of Plant | Condensing System | D1 | Forced - Immediate | 2022 | Coal | CC | 100 | Fossil-Steam | WECC | Summer | 440.8 | 48 | 1 | 1 | 3199-Other miscellaneous condensing system problems | D1-Forced - Immediate | 100-Fossil-Steam
3199 | Other miscellaneous condensing system problems | Balance of Plant | Condensing System | D1 | Forced - Immediate | 2022 | Coal | CC | 100 | Fossil-Steam | WECC | Summer | 1008.2333 | 58 | 1 | 1 | 3199-Other miscellaneous condensing system problems | D1-Forced - Immediate | 100-Fossil-Steam
3199 | Other miscellaneous condensing system problems | Balance of Plant | Condensing System | D1 | Forced - Immediate | 2022 | Coal | CC | 100 | Fossil-Steam | RFC | Winter | 72.5333 | 54.4 | 1 | 1 | 3199-Other miscellaneous condensing system problems | D1-Forced - Immediate | 100-Fossil-Steam
3199 | Other miscellaneous condensing system problems | Balance of Plant | Condensing System | U1 | Forced - Immediate | 2022 | Coal | CC | 100 | Fossil-Steam | MRO | Winter | 36096.2 | 644 | 1 | 1 | 3199-Other miscellaneous condensing system problems | U1-Forced - Immediate | 100-Fossil-Steam
3199 | Other miscellaneous condensing system problems | Balance of Plant | Condensing System | D1 | Forced - Immediate | 2022 | Coal | OS | 800 | Miscellaneous | RFC | Summer | 45.1 | 4.4 | 1 | 1 | 3199-Other miscellaneous condensing system problems | D1-Forced - Immediate | 800-Miscellaneous
3199 | Other miscellaneous condensing system problems | Balance of Plant | Condensing System | D1 | Forced - Immediate | 2022 | Coal | OS | 800 | Miscellaneous | RFC | Summer | 132.5833 | 7.4 | 1 | 1 | 3199-Other miscellaneous condensing system problems | D1-Forced - Immediate | 800-Miscellaneous
3199 | Other miscellaneous condensing system problems | Balance of Plant | Condensing System | D1 | Forced - Immediate | 2022 | Coal | OS | 800 | Miscellaneous | RFC | Summer | 35.2 | 6.4 | 1 | 1 | 3199-Other miscellaneous condensing system problems | D1-Forced - Immediate | 800-Miscellaneous
3199 | Other miscellaneous condensing system problems | Balance of Plant | Condensing System | D1 | Forced - Immediate | 2022 | Coal | OS | 800 | Miscellaneous | RFC | Summer | 122.2 | 9.4 | 1 | 1 | 3199-Other miscellaneous condensing system problems | D1-Forced - Immediate | 800-Miscellaneous
3199 | Other miscellaneous condensing system problems | Balance of Plant | Condensing System | D1 | Forced - Immediate | 2022 | Coal | OS | 800 | Miscellaneous | RFC | Summer | 194.3 | 13.4 | 1 | 1 | 3199-Other miscellaneous condensing system problems | D1-Forced - Immediate | 800-Miscellaneous
3199 | Other miscellaneous condensing system problems | Balance of Plant | Condensing System | D1 | Forced - Immediate | 2022 | Coal | OS | 800 | Miscellaneous | RFC | Summer | 79.8 | 8.4 | 1 | 1 | 3199-Other miscellaneous condensing system problems | D1-Forced - Immediate | 800-Miscellaneous
3199 | Other miscellaneous condensing system problems | Balance of Plant | Condensing System | D1 | Forced - Immediate | 2022 | Gas | GG | 800 | Miscellaneous | WECC | Summer | 288.1666 | 266 | 1 | 1 | 3199-Other miscellaneous condensing system problems | D1-Forced - Immediate | 800-Miscellaneous
3199 | Other miscellaneous condensing system problems | Balance of Plant | Condensing System | D2 | Forced - Delayed | 2022 | Other | WD | 810 | Multi-boiler/Multi-turbine | MRO | Summer | 1146.1333 | 14 | 1 | 1 | 3199-Other miscellaneous condensing system problems | D2-Forced - Delayed | 810-Multi-boiler/Multi-turbine
3199 | Other miscellaneous condensing system problems | Balance of Plant | Condensing System | D1 | Forced - Immediate | 2022 | Coal | CC | 810 | Multi-boiler/Multi-turbine | SERC | Summer | 47542.7666 | 34 | 1 | 1 | 3199-Other miscellaneous condensing system problems | D1-Forced - Immediate | 810-Multi-boiler/Multi-turbine
3199 | Other miscellaneous condensing system problems | Balance of Plant | Condensing System | D1 | Forced - Immediate | 2022 | Coal | CC | 810 | Multi-boiler/Multi-turbine | SERC | Summer | 87438 | 118 | 1 | 1 | 3199-Other miscellaneous condensing system problems | D1-Forced - Immediate | 810-Multi-boiler/Multi-turbine
3199 | Other miscellaneous condensing system problems | Balance of Plant | Condensing System | U1 | Forced - Immediate | 2022 | Gas | GG | 850 | Combined Cycle Block | NPCC | Summer | 3119.6913 | 278.13 | 1 | 1 | 3199-Other miscellaneous condensing system problems | U1-Forced - Immediate | 850-Combined Cycle Block
3199 | Other miscellaneous condensing system problems | Balance of Plant | Condensing System | U1 | Forced - Immediate | 2022 | Gas | GG | 850 | Combined Cycle Block | NPCC | Summer | 50.9904 | 278.13 | 1 | 1 | 3199-Other miscellaneous condensing system problems | U1-Forced - Immediate | 850-Combined Cycle Block
3199 | Other miscellaneous condensing system problems | Balance of Plant | Condensing System | D1 | Forced - Immediate | 2022 | Gas | GG | 850 | Combined Cycle Block | NPCC | Off-Peak | 168.136 | 210.17 | 1 | 1 | 3199-Other miscellaneous condensing system problems | D1-Forced - Immediate | 850-Combined Cycle Block
3199 | Other miscellaneous condensing system problems | Balance of Plant | Condensing System | U1 | Forced - Immediate | 2022 | Gas | GG | 850 | Combined Cycle Block | NPCC | Summer | 13.9065 | 278.13 | 1 | 1 | 3199-Other miscellaneous condensing system problems | U1-Forced - Immediate | 850-Combined Cycle Block
3199 | Other miscellaneous condensing system problems | Balance of Plant | Condensing System | D1 | Forced - Immediate | 2022 | Gas | GG | 850 | Combined Cycle Block | RFC | Winter | 125.3999 | 171 | 1 | 1 | 3199-Other miscellaneous condensing system problems | D1-Forced - Immediate | 850-Combined Cycle Block
3199 | Other miscellaneous condensing system problems | Balance of Plant | Condensing System | U1 | Forced - Immediate | 2022 | Gas | GG | 851 | CC GT units | NPCC | Winter | 960 | 240 | 1 | 1 | 3199-Other miscellaneous condensing system problems | U1-Forced - Immediate | 851-CC GT units
3199 | Other miscellaneous condensing system problems | Balance of Plant | Condensing System | U1 | Forced - Immediate | 2022 | Gas | GG | 851 | CC GT units | TRE | Off-Peak | 338.7999 | 168 | 1 | 1 | 3199-Other miscellaneous condensing system problems | U1-Forced - Immediate | 851-CC GT units
3199 | Other miscellaneous condensing system problems | Balance of Plant | Condensing System | U1 | Forced - Immediate | 2022 | Gas | GG | 851 | CC GT units | TRE | Summer | 542.4666 | 158 | 1 | 1 | 3199-Other miscellaneous condensing system problems | U1-Forced - Immediate | 851-CC GT units
3199 | Other miscellaneous condensing system problems | Balance of Plant | Condensing System | U1 | Forced - Immediate | 2022 | Gas | GG | 851 | CC GT units | TRE | Summer | 1002.3999 | 168 | 1 | 1 | 3199-Other miscellaneous condensing system problems | U1-Forced - Immediate | 851-CC GT units
3199 | Other miscellaneous condensing system problems | Balance of Plant | Condensing System | U1 | Forced - Immediate | 2022 | Waste Heat | WH | 852 | CC steam units | NPCC | Winter | 540 | 135 | 1 | 1 | 3199-Other miscellaneous condensing system problems | U1-Forced - Immediate | 852-CC steam units
3199 | Other miscellaneous condensing system problems | Balance of Plant | Condensing System | D1 | Forced - Immediate | 2022 | Waste Heat | WH | 852 | CC steam units | TRE | Summer | 348.8266 | 101.6 | 1 | 1 | 3199-Other miscellaneous condensing system problems | D1-Forced - Immediate | 852-CC steam units
3199 | Other miscellaneous condensing system problems | Balance of Plant | Condensing System | U1 | Forced - Immediate | 2022 | Gas | GG | 852 | CC steam units | SERC | Summer | 8333.7831 | 347 | 1 | 1 | 3199-Other miscellaneous condensing system problems | U1-Forced - Immediate | 852-CC steam units
3199 | Other miscellaneous condensing system problems | Balance of Plant | Condensing System | U1 | Forced - Immediate | 2022 | Waste Heat | WH | 852 | CC steam units | RFC | Winter | 3167.6666 | 215 | 1 | 1 | 3199-Other miscellaneous condensing system problems | U1-Forced - Immediate | 852-CC steam units
3199 | Other miscellaneous condensing system problems | Balance of Plant | Condensing System | U1 | Forced - Immediate | 2022 | Waste Heat | WH | 852 | CC steam units | TRE | Off-Peak | 4593.3332 | 200 | 1 | 1 | 3199-Other miscellaneous condensing system problems | U1-Forced - Immediate | 852-CC steam units
3199 | Other miscellaneous condensing system problems | Balance of Plant | Condensing System | U1 | Forced - Immediate | 2022 | Waste Heat | WH | 852 | CC steam units | TRE | Winter | 1613.85 | 203 | 1 | 1 | 3199-Other miscellaneous condensing system problems | U1-Forced - Immediate | 852-CC steam units
3210 | Circulating water pumps | Balance of Plant | Circulating Water Systems | D1 | Forced - Immediate | 2022 | Coal | CC | 100 | Fossil-Steam | TRE | Winter | 3165.8331 | 290 | 1 | 1 | 3210-Circulating water pumps | D1-Forced - Immediate | 100-Fossil-Steam
3210 | Circulating water pumps | Balance of Plant | Circulating Water Systems | D2 | Forced - Delayed | 2022 | Coal | CC | 100 | Fossil-Steam | RFC | Summer | 25422.9276 | 96.22 | 1 | 1 | 3210-Circulating water pumps | D2-Forced - Delayed | 100-Fossil-Steam
3210 | Circulating water pumps | Balance of Plant | Circulating Water Systems | D2 | Forced - Delayed | 2022 | Coal | CC | 100 | Fossil-Steam | SERC | Winter | 274 | 274 | 1 | 1 | 3210-Circulating water pumps | D2-Forced - Delayed | 100-Fossil-Steam
3210 | Circulating water pumps | Balance of Plant | Circulating Water Systems | D2 | Forced - Delayed | 2022 | Coal | CC | 100 | Fossil-Steam | WECC | Winter | 496 | 248 | 1 | 1 | 3210-Circulating water pumps | D2-Forced - Delayed | 100-Fossil-Steam
3210 | Circulating water pumps | Balance of Plant | Circulating Water Systems | D2 | Forced - Delayed | 2022 | Coal | CC | 100 | Fossil-Steam | SERC | Winter | 549 | 30 | 1 | 1 | 3210-Circulating water pumps | D2-Forced - Delayed | 100-Fossil-Steam
3210 | Circulating water pumps | Balance of Plant | Circulating Water Systems | SF | Startup Failure | 2022 | Gas | GG | 100 | Fossil-Steam | WECC | Summer | 153.3333 | 92 | 1 | 1 | 3210-Circulating water pumps | SF-Startup Failure | 100-Fossil-Steam
3210 | Circulating water pumps | Balance of Plant | Circulating Water Systems | U1 | Forced - Immediate | 2022 | Coal | CC | 100 | Fossil-Steam | SERC | Off-Peak | 37644.6496 | 579 | 1 | 1 | 3210-Circulating water pumps | U1-Forced - Immediate | 100-Fossil-Steam
3210 | Circulating water pumps | Balance of Plant | Circulating Water Systems | U1 | Forced - Immediate | 2022 | Gas | GG | 100 | Fossil-Steam | MRO | Winter | 19000 | 38 | 1 | 1 | 3210-Circulating water pumps | U1-Forced - Immediate | 100-Fossil-Steam
3210 | Circulating water pumps | Balance of Plant | Circulating Water Systems | D1 | Forced - Immediate | 2022 | Coal | CC | 100 | Fossil-Steam | SERC | Off-Peak | 13403.3666 | 86.8 | 1 | 1 | 3210-Circulating water pumps | D1-Forced - Immediate | 100-Fossil-Steam
3210 | Circulating water pumps | Balance of Plant | Circulating Water Systems | D1 | Forced - Immediate | 2022 | Coal | CC | 100 | Fossil-Steam | SERC | Summer | 19424.57 | 43.07 | 1 | 1 | 3210-Circulating water pumps | D1-Forced - Immediate | 100-Fossil-Steam
3210 | Circulating water pumps | Balance of Plant | Circulating Water Systems | D2 | Forced - Delayed | 2022 | Coal | CC | 100 | Fossil-Steam | RFC | Summer | 162460.4966 | 108.2 | 1 | 1 | 3210-Circulating water pumps | D2-Forced - Delayed | 100-Fossil-Steam
3210 | Circulating water pumps | Balance of Plant | Circulating Water Systems | U1 | Forced - Immediate | 2022 | Coal | CC | 100 | Fossil-Steam | SERC | Off-Peak | 7142.4 | 496 | 1 | 1 | 3210-Circulating water pumps | U1-Forced - Immediate | 100-Fossil-Steam
3210 | Circulating water pumps | Balance of Plant | Circulating Water Systems | U1 | Forced - Immediate | 2022 | Coal | CC | 100 | Fossil-Steam | WECC | Winter | 8422.9165 | 325 | 1 | 1 | 3210-Circulating water pumps | U1-Forced - Immediate | 100-Fossil-Steam
3210 | Circulating water pumps | Balance of Plant | Circulating Water Systems | D1 | Forced - Immediate | 2022 | Coal | CC | 100 | Fossil-Steam | RFC | Off-Peak | 11.2 | 7 | 1 | 1 | 3210-Circulating water pumps | D1-Forced - Immediate | 100-Fossil-Steam
3210 | Circulating water pumps | Balance of Plant | Circulating Water Systems | D1 | Forced - Immediate | 2022 | Coal | CC | 100 | Fossil-Steam | RFC | Off-Peak | 68.4666 | 52 | 1 | 1 | 3210-Circulating water pumps | D1-Forced - Immediate | 100-Fossil-Steam
3210 | Circulating water pumps | Balance of Plant | Circulating Water Systems | D1 | Forced - Immediate | 2022 | Coal | CC | 100 | Fossil-Steam | WECC | Off-Peak | 12948.3332 | 170 | 1 | 1 | 3210-Circulating water pumps | D1-Forced - Immediate | 100-Fossil-Steam
3210 | Circulating water pumps | Balance of Plant | Circulating Water Systems | D1 | Forced - Immediate | 2022 | Coal | CC | 100 | Fossil-Steam | TRE | Off-Peak | 41640.5332 | 298 | 1 | 1 | 3210-Circulating water pumps | D1-Forced - Immediate | 100-Fossil-Steam
3210 | Circulating water pumps | Balance of Plant | Circulating Water Systems | D1 | Forced - Immediate | 2022 | Coal | CC | 100 | Fossil-Steam | SERC | Summer | 7.05 | 9 | 1 | 1 | 3210-Circulating water pumps | D1-Forced - Immediate | 100-Fossil-Steam
3210 | Circulating water pumps | Balance of Plant | Circulating Water Systems | D1 | Forced - Immediate | 2022 | Coal | CC | 100 | Fossil-Steam | SERC | Summer | 12.1333 | 8 | 1 | 1 | 3210-Circulating water pumps | D1-Forced - Immediate | 100-Fossil-Steam
3210 | Circulating water pumps | Balance of Plant | Circulating Water Systems | D1 | Forced - Immediate | 2022 | Coal | CC | 100 | Fossil-Steam | WECC | Summer | 293.3333 | 50 | 1 | 1 | 3210-Circulating water pumps | D1-Forced - Immediate | 100-Fossil-Steam
3210 | Circulating water pumps | Balance of Plant | Circulating Water Systems | D1 | Forced - Immediate | 2022 | Coal | CC | 100 | Fossil-Steam | SERC | Summer | 666.6 | 8.8 | 1 | 1 | 3210-Circulating water pumps | D1-Forced - Immediate | 100-Fossil-Steam
3210 | Circulating water pumps | Balance of Plant | Circulating Water Systems | D1 | Forced - Immediate | 2022 | Coal | CC | 100 | Fossil-Steam | TRE | Winter | 657.8 | 46 | 1 | 1 | 3210-Circulating water pumps | D1-Forced - Immediate | 100-Fossil-Steam
3210 | Circulating water pumps | Balance of Plant | Circulating Water Systems | D1 | Forced - Immediate | 2022 | Gas | GG | 100 | Fossil-Steam | SERC | Off-Peak | 219.78 | 81.4 | 1 | 1 | 3210-Circulating water pumps | D1-Forced - Immediate | 100-Fossil-Steam
3210 | Circulating water pumps | Balance of Plant | Circulating Water Systems | D1 | Forced - Immediate | 2022 | Gas | GG | 100 | Fossil-Steam | TRE | Off-Peak | 172333.1333 | 31 | 1 | 1 | 3210-Circulating water pumps | D1-Forced - Immediate | 100-Fossil-Steam
3210 | Circulating water pumps | Balance of Plant | Circulating Water Systems | D1 | Forced - Immediate | 2022 | Gas | GG | 100 | Fossil-Steam | SERC | Winter | 16436 | 28 | 1 | 1 | 3210-Circulating water pumps | D1-Forced - Immediate | 100-Fossil-Steam
3210 | Circulating water pumps | Balance of Plant | Circulating Water Systems | U1 | Forced - Immediate | 2022 | Coal | CC | 100 | Fossil-Steam | SERC | Summer | 2587.7466 | 336.8 | 1 | 1 | 3210-Circulating water pumps | U1-Forced - Immediate | 100-Fossil-Steam
3210 | Circulating water pumps | Balance of Plant | Circulating Water Systems | U1 | Forced - Immediate | 2022 | Coal | CC | 100 | Fossil-Steam | MRO | Summer | 21432.6663 | 520 | 1 | 1 | 3210-Circulating water pumps | U1-Forced - Immediate | 100-Fossil-Steam
3210 | Circulating water pumps | Balance of Plant | Circulating Water Systems | U1 | Forced - Immediate | 2022 | Gas | GG | 100 | Fossil-Steam | SERC | Summer | 12519.2998 | 522 | 1 | 1 | 3210-Circulating water pumps | U1-Forced - Immediate | 100-Fossil-Steam
3210 | Circulating water pumps | Balance of Plant | Circulating Water Systems | U3 | Forced - Postponed | 2022 | Coal | CC | 100 | Fossil-Steam | WECC | Summer | 174.6665 | 262 | 1 | 1 | 3210-Circulating water pumps | U3-Forced - Postponed | 100-Fossil-Steam
3210 | Circulating water pumps | Balance of Plant | Circulating Water Systems | D1 | Forced - Immediate | 2022 | Coal | CC | 100 | Fossil-Steam | SERC | Summer | 4292.4 | 116.8 | 1 | 1 | 3210-Circulating water pumps | D1-Forced - Immediate | 100-Fossil-Steam
3210 | Circulating water pumps | Balance of Plant | Circulating Water Systems | D1 | Forced - Immediate | 2022 | Coal | CC | 100 | Fossil-Steam | WECC | Summer | 4533.75 | 155 | 1 | 1 | 3210-Circulating water pumps | D1-Forced - Immediate | 100-Fossil-Steam
3210 | Circulating water pumps | Balance of Plant | Circulating Water Systems | D1 | Forced - Immediate | 2022 | Gas | GG | 100 | Fossil-Steam | SERC | Off-Peak | 17932.9833 | 61 | 1 | 1 | 3210-Circulating water pumps | D1-Forced - Immediate | 100-Fossil-Steam
3210 | Circulating water pumps | Balance of Plant | Circulating Water Systems | D1 | Forced - Immediate | 2022 | Gas | GG | 100 | Fossil-Steam | MRO | Off-Peak | 174714.6666 | 164 | 1 | 1 | 3210-Circulating water pumps | D1-Forced - Immediate | 100-Fossil-Steam
3210 | Circulating water pumps | Balance of Plant | Circulating Water Systems | D1 | Forced - Immediate | 2022 | Coal | CC | 100 | Fossil-Steam | RFC | Off-Peak | 48.5333 | 7 | 1 | 1 | 3210-Circulating water pumps | D1-Forced - Immediate | 100-Fossil-Steam
3210 | Circulating water pumps | Balance of Plant | Circulating Water Systems | D1 | Forced - Immediate | 2022 | Coal | CC | 100 | Fossil-Steam | SERC | Off-Peak | 1054.5 | 190 | 1 | 1 | 3210-Circulating water pumps | D1-Forced - Immediate | 100-Fossil-Steam
3210 | Circulating water pumps | Balance of Plant | Circulating Water Systems | D1 | Forced - Immediate | 2022 | Gas | GG | 100 | Fossil-Steam | SERC | Off-Peak | 485.8933 | 106.4 | 1 | 1 | 3210-Circulating water pumps | D1-Forced - Immediate | 100-Fossil-Steam
3210 | Circulating water pumps | Balance of Plant | Circulating Water Systems | D1 | Forced - Immediate | 2022 | Gas | GG | 100 | Fossil-Steam | NPCC | Summer | 168 | 240 | 1 | 1 | 3210-Circulating water pumps | D1-Forced - Immediate | 100-Fossil-Steam
3210 | Circulating water pumps | Balance of Plant | Circulating Water Systems | D1 | Forced - Immediate | 2022 | Gas | GG | 100 | Fossil-Steam | SERC | Winter | 67120.1166 | 113 | 1 | 1 | 3210-Circulating water pumps | D1-Forced - Immediate | 100-Fossil-Steam
3210 | Circulating water pumps | Balance of Plant | Circulating Water Systems | U1 | Forced - Immediate | 2022 | Coal | CC | 100 | Fossil-Steam | SERC | Off-Peak | 52751.7329 | 587 | 1 | 1 | 3210-Circulating water pumps | U1-Forced - Immediate | 100-Fossil-Steam
3210 | Circulating water pumps | Balance of Plant | Circulating Water Systems | U1 | Forced - Immediate | 2022 | Coal | CC | 100 | Fossil-Steam | RFC | Winter | 55472.9997 | 495 | 1 | 1 | 3210-Circulating water pumps | U1-Forced - Immediate | 100-Fossil-Steam
3210 | Circulating water pumps | Balance of Plant | Circulating Water Systems | D1 | Forced - Immediate | 2022 | Coal | CC | 100 | Fossil-Steam | SERC | Off-Peak | 1502.9 | 11.3 | 1 | 1 | 3210-Circulating water pumps | D1-Forced - Immediate | 100-Fossil-Steam
3210 | Circulating water pumps | Balance of Plant | Circulating Water Systems | D1 | Forced - Immediate | 2022 | Coal | CC | 100 | Fossil-Steam | SERC | Off-Peak | 7036.24 | 93.9 | 1 | 1 | 3210-Circulating water pumps | D1-Forced - Immediate | 100-Fossil-Steam
3210 | Circulating water pumps | Balance of Plant | Circulating Water Systems | D1 | Forced - Immediate | 2022 | Coal | CC | 100 | Fossil-Steam | SERC | Summer | 486.5667 | 22 | 1 | 1 | 3210-Circulating water pumps | D1-Forced - Immediate | 100-Fossil-Steam
3210 | Circulating water pumps | Balance of Plant | Circulating Water Systems | D1 | Forced - Immediate | 2022 | Coal | CC | 100 | Fossil-Steam | MRO | Summer | 5511.3333 | 56 | 1 | 1 | 3210-Circulating water pumps | D1-Forced - Immediate | 100-Fossil-Steam
3210 | Circulating water pumps | Balance of Plant | Circulating Water Systems | D1 | Forced - Immediate | 2022 | Coal | CC | 100 | Fossil-Steam | MRO | Winter | 640 | 320 | 1 | 1 | 3210-Circulating water pumps | D1-Forced - Immediate | 100-Fossil-Steam
3210 | Circulating water pumps | Balance of Plant | Circulating Water Systems | D1 | Forced - Immediate | 2022 | Coal | CC | 100 | Fossil-Steam | SERC | Winter | 1238.9999 | 180 | 1 | 1 | 3210-Circulating water pumps | D1-Forced - Immediate | 100-Fossil-Steam
3210 | Circulating water pumps | Balance of Plant | Circulating Water Systems | D1 | Forced - Immediate | 2022 | Gas | GG | 100 | Fossil-Steam | TRE | Off-Peak | 8698.3333 | 20 | 1 | 1 | 3210-Circulating water pumps | D1-Forced - Immediate | 100-Fossil-Steam
3210 | Circulating water pumps | Balance of Plant | Circulating Water Systems | D1 | Forced - Immediate | 2022 | Gas | GG | 100 | Fossil-Steam | SERC | Off-Peak | 58590.6166 | 53 | 1 | 1 | 3210-Circulating water pumps | D1-Forced - Immediate | 100-Fossil-Steam
3210 | Circulating water pumps | Balance of Plant | Circulating Water Systems | D1 | Forced - Immediate | 2022 | Gas | GG | 100 | Fossil-Steam | WECC | Summer | 18535.35 | 29 | 1 | 1 | 3210-Circulating water pumps | D1-Forced - Immediate | 100-Fossil-Steam
3210 | Circulating water pumps | Balance of Plant | Circulating Water Systems | D2 | Forced - Delayed | 2022 | Gas | GG | 100 | Fossil-Steam | SERC | Off-Peak | 308.76 | 66.4 | 1 | 1 | 3210-Circulating water pumps | D2-Forced - Delayed | 100-Fossil-Steam
3210 | Circulating water pumps | Balance of Plant | Circulating Water Systems | U1 | Forced - Immediate | 2022 | Coal | CC | 100 | Fossil-Steam | RFC | Off-Peak | 4911.2332 | 502 | 1 | 1 | 3210-Circulating water pumps | U1-Forced - Immediate | 100-Fossil-Steam
3210 | Circulating water pumps | Balance of Plant | Circulating Water Systems | D1 | Forced - Immediate | 2022 | Coal | CC | 100 | Fossil-Steam | RFC | Off-Peak | 3434.86 | 240.2 | 1 | 1 | 3210-Circulating water pumps | D1-Forced - Immediate | 100-Fossil-Steam
3210 | Circulating water pumps | Balance of Plant | Circulating Water Systems | D1 | Forced - Immediate | 2022 | Coal | CC | 100 | Fossil-Steam | SERC | Summer | 124.6667 | 22 | 1 | 1 | 3210-Circulating water pumps | D1-Forced - Immediate | 100-Fossil-Steam
3210 | Circulating water pumps | Balance of Plant | Circulating Water Systems | D1 | Forced - Immediate | 2022 | Coal | CC | 100 | Fossil-Steam | SERC | Winter | 4955.7999 | 213 | 1 | 1 | 3210-Circulating water pumps | D1-Forced - Immediate | 100-Fossil-Steam
3210 | Circulating water pumps | Balance of Plant | Circulating Water Systems | D1 | Forced - Immediate | 2022 | Gas | GG | 100 | Fossil-Steam | SERC | Off-Peak | 152.32 | 71.4 | 1 | 1 | 3210-Circulating water pumps | D1-Forced - Immediate | 100-Fossil-Steam
3210 | Circulating water pumps | Balance of Plant | Circulating Water Systems | U1 | Forced - Immediate | 2022 | Coal | CC | 100 | Fossil-Steam | RFC | Off-Peak | 249 | 498 | 1 | 1 | 3210-Circulating water pumps | U1-Forced - Immediate | 100-Fossil-Steam
3210 | Circulating water pumps | Balance of Plant | Circulating Water Systems | U1 | Forced - Immediate | 2022 | Coal | CC | 100 | Fossil-Steam | SERC | Winter | 13415.2 | 818 | 1 | 1 | 3210-Circulating water pumps | U1-Forced - Immediate | 100-Fossil-Steam
3210 | Circulating water pumps | Balance of Plant | Circulating Water Systems | U1 | Forced - Immediate | 2022 | Gas | GG | 100 | Fossil-Steam | SERC | Off-Peak | 18261.2998 | 522 | 1 | 1 | 3210-Circulating water pumps | U1-Forced - Immediate | 100-Fossil-Steam
3210 | Circulating water pumps | Balance of Plant | Circulating Water Systems | U1 | Forced - Immediate | 2022 | Gas | GG | 100 | Fossil-Steam | SERC | Off-Peak | 19314 | 522 | 1 | 1 | 3210-Circulating water pumps | U1-Forced - Immediate | 100-Fossil-Steam
3210 | Circulating water pumps | Balance of Plant | Circulating Water Systems | D1 | Forced - Immediate | 2022 | Coal | CC | 100 | Fossil-Steam | WECC | Winter | 54027.4999 | 75 | 1 | 1 | 3210-Circulating water pumps | D1-Forced - Immediate | 100-Fossil-Steam
3210 | Circulating water pumps | Balance of Plant | Circulating Water Systems | D1 | Forced - Immediate | 2022 | Gas | GG | 100 | Fossil-Steam | MRO | Off-Peak | 55147.9998 | 255 | 1 | 1 | 3210-Circulating water pumps | D1-Forced - Immediate | 100-Fossil-Steam
3210 | Circulating water pumps | Balance of Plant | Circulating Water Systems | D1 | Forced - Immediate | 2022 | Gas | GG | 100 | Fossil-Steam | WECC | Summer | 16957 | 31 | 1 | 1 | 3210-Circulating water pumps | D1-Forced - Immediate | 100-Fossil-Steam
3210 | Circulating water pumps | Balance of Plant | Circulating Water Systems | D2 | Forced - Delayed | 2022 | Coal | CC | 100 | Fossil-Steam | SERC | Winter | 634.6666 | 68 | 1 | 1 | 3210-Circulating water pumps | D2-Forced - Delayed | 100-Fossil-Steam
3210 | Circulating water pumps | Balance of Plant | Circulating Water Systems | D2 | Forced - Delayed | 2022 | Coal | CC | 100 | Fossil-Steam | WECC | Winter | 905.5332 | 188 | 1 | 1 | 3210-Circulating water pumps | D2-Forced - Delayed | 100-Fossil-Steam
3210 | Circulating water pumps | Balance of Plant | Circulating Water Systems | D2 | Forced - Delayed | 2022 | Coal | LI | 100 | Fossil-Steam | TRE | Summer | 10443.9999 | 168 | 1 | 1 | 3210-Circulating water pumps | D2-Forced - Delayed | 100-Fossil-Steam
3210 | Circulating water pumps | Balance of Plant | Circulating Water Systems | U1 | Forced - Immediate | 2022 | Gas | GG | 100 | Fossil-Steam | SERC | Off-Peak | 31944 | 528 | 1 | 1 | 3210-Circulating water pumps | U1-Forced - Immediate | 100-Fossil-Steam
3210 | Circulating water pumps | Balance of Plant | Circulating Water Systems | D1 | Forced - Immediate | 2022 | Coal | CC | 100 | Fossil-Steam | SERC | Off-Peak | 3 | 1.5 | 1 | 1 | 3210-Circulating water pumps | D1-Forced - Immediate | 100-Fossil-Steam
3210 | Circulating water pumps | Balance of Plant | Circulating Water Systems | D1 | Forced - Immediate | 2022 | Coal | CC | 100 | Fossil-Steam | SERC | Off-Peak | 254.08 | 7.94 | 1 | 1 | 3210-Circulating water pumps | D1-Forced - Immediate | 100-Fossil-Steam
3210 | Circulating water pumps | Balance of Plant | Circulating Water Systems | D1 | Forced - Immediate | 2022 | Coal | CC | 100 | Fossil-Steam | SERC | Winter | 15529.76 | 31.31 | 1 | 1 | 3210-Circulating water pumps | D1-Forced - Immediate | 100-Fossil-Steam
3210 | Circulating water pumps | Balance of Plant | Circulating Water Systems | D1 | Forced - Immediate | 2022 | Gas | GG | 100 | Fossil-Steam | SERC | Off-Peak | 370.09 | 71.4 | 1 | 1 | 3210-Circulating water pumps | D1-Forced - Immediate | 100-Fossil-Steam
3210 | Circulating water pumps | Balance of Plant | Circulating Water Systems | D1 | Forced - Immediate | 2022 | Gas | GG | 100 | Fossil-Steam | SERC | Off-Peak | 1022.31 | 61.4 | 1 | 1 | 3210-Circulating water pumps | D1-Forced - Immediate | 100-Fossil-Steam
3210 | Circulating water pumps | Balance of Plant | Circulating Water Systems | D1 | Forced - Immediate | 2022 | Gas | GG | 100 | Fossil-Steam | MRO | Off-Peak | 20427.3333 | 26 | 1 | 1 | 3210-Circulating water pumps | D1-Forced - Immediate | 100-Fossil-Steam
3210 | Circulating water pumps | Balance of Plant | Circulating Water Systems | D1 | Forced - Immediate | 2022 | Gas | GG | 100 | Fossil-Steam | MRO | Off-Peak | 22230 | 26 | 1 | 1 | 3210-Circulating water pumps | D1-Forced - Immediate | 100-Fossil-Steam
3210 | Circulating water pumps | Balance of Plant | Circulating Water Systems | D1 | Forced - Immediate | 2022 | Gas | GG | 100 | Fossil-Steam | MRO | Summer | 3244.25 | 19 | 1 | 1 | 3210-Circulating water pumps | D1-Forced - Immediate | 100-Fossil-Steam
3210 | Circulating water pumps | Balance of Plant | Circulating Water Systems | D1 | Forced - Immediate | 2022 | Coal | CC | 100 | Fossil-Steam | SERC | Off-Peak | 12147.84 | 71.04 | 1 | 1 | 3210-Circulating water pumps | D1-Forced - Immediate | 100-Fossil-Steam
3210 | Circulating water pumps | Balance of Plant | Circulating Water Systems | D1 | Forced - Immediate | 2022 | Coal | CC | 100 | Fossil-Steam | RFC | Off-Peak | 36602.25 | 111 | 1 | 1 | 3210-Circulating water pumps | D1-Forced - Immediate | 100-Fossil-Steam
3210 | Circulating water pumps | Balance of Plant | Circulating Water Systems | D1 | Forced - Immediate | 2022 | Coal | CC | 100 | Fossil-Steam | SERC | Summer | 10637.45 | 123 | 1 | 1 | 3210-Circulating water pumps | D1-Forced - Immediate | 100-Fossil-Steam
3210 | Circulating water pumps | Balance of Plant | Circulating Water Systems | D1 | Forced - Immediate | 2022 | Coal | CC | 100 | Fossil-Steam | SERC | Summer | 49418.9599 | 148.8 | 1 | 1 | 3210-Circulating water pumps | D1-Forced - Immediate | 100-Fossil-Steam
3210 | Circulating water pumps | Balance of Plant | Circulating Water Systems | D1 | Forced - Immediate | 2022 | Coal | CC | 100 | Fossil-Steam | SERC | Summer | 151053.1733 | 96.8 | 1 | 1 | 3210-Circulating water pumps | D1-Forced - Immediate | 100-Fossil-Steam
3210 | Circulating water pumps | Balance of Plant | Circulating Water Systems | U1 | Forced - Immediate | 2022 | Gas | GG | 100 | Fossil-Steam | SERC | Off-Peak | 50103.2998 | 522 | 1 | 1 | 3210-Circulating water pumps | U1-Forced - Immediate | 100-Fossil-Steam
3210 | Circulating water pumps | Balance of Plant | Circulating Water Systems | D1 | Forced - Immediate | 2022 | Coal | CC | 100 | Fossil-Steam | SERC | Off-Peak | 7151.76 | 24.08 | 1 | 1 | 3210-Circulating water pumps | D1-Forced - Immediate | 100-Fossil-Steam
3210 | Circulating water pumps | Balance of Plant | Circulating Water Systems | D1 | Forced - Immediate | 2022 | Coal | CC | 100 | Fossil-Steam | WECC | Off-Peak | 30917.3332 | 170 | 1 | 1 | 3210-Circulating water pumps | D1-Forced - Immediate | 100-Fossil-Steam
3210 | Circulating water pumps | Balance of Plant | Circulating Water Systems | D1 | Forced - Immediate | 2022 | Coal | CC | 100 | Fossil-Steam | SERC | Summer | 21637.1108 | 58.73 | 1 | 1 | 3210-Circulating water pumps | D1-Forced - Immediate | 100-Fossil-Steam
3210 | Circulating water pumps | Balance of Plant | Circulating Water Systems | D1 | Forced - Immediate | 2022 | Coal | CC | 100 | Fossil-Steam | SERC | Summer | 34479.25 | 103 | 1 | 1 | 3210-Circulating water pumps | D1-Forced - Immediate | 100-Fossil-Steam
3210 | Circulating water pumps | Balance of Plant | Circulating Water Systems | D1 | Forced - Immediate | 2022 | Coal | CC | 100 | Fossil-Steam | RFC | Winter | 33522.5 | 110 | 1 | 1 | 3210-Circulating water pumps | D1-Forced - Immediate | 100-Fossil-Steam
3210 | Circulating water pumps | Balance of Plant | Circulating Water Systems | D1 | Forced - Immediate | 2022 | Gas | GG | 100 | Fossil-Steam | MRO | Off-Peak | 1482.8 | 44 | 1 | 1 | 3210-Circulating water pumps | D1-Forced - Immediate | 100-Fossil-Steam
3210 | Circulating water pumps | Balance of Plant | Circulating Water Systems | D1 | Forced - Immediate | 2022 | Gas | GG | 100 | Fossil-Steam | MRO | Off-Peak | 13865.1333 | 22 | 1 | 1 | 3210-Circulating water pumps | D1-Forced - Immediate | 100-Fossil-Steam
3210 | Circulating water pumps | Balance of Plant | Circulating Water Systems | D1 | Forced - Immediate | 2022 | Waste Heat | WH | 100 | Fossil-Steam | WECC | Winter | 1151.1333 | 62 | 1 | 1 | 3210-Circulating water pumps | D1-Forced - Immediate | 100-Fossil-Steam
3210 | Circulating water pumps | Balance of Plant | Circulating Water Systems | D2 | Forced - Delayed | 2022 | Coal | CC | 100 | Fossil-Steam | RFC | Summer | 7986.7666 | 91 | 1 | 1 | 3210-Circulating water pumps | D2-Forced - Delayed | 100-Fossil-Steam
3210 | Circulating water pumps | Balance of Plant | Circulating Water Systems | D2 | Forced - Delayed | 2022 | Gas | GG | 100 | Fossil-Steam | SERC | Off-Peak | 473.62 | 71.4 | 1 | 1 | 3210-Circulating water pumps | D2-Forced - Delayed | 100-Fossil-Steam
3210 | Circulating water pumps | Balance of Plant | Circulating Water Systems | SF | Startup Failure | 2022 | Gas | GG | 100 | Fossil-Steam | WECC | Summer | 283.6666 | 92 | 1 | 1 | 3210-Circulating water pumps | SF-Startup Failure | 100-Fossil-Steam
3210 | Circulating water pumps | Balance of Plant | Circulating Water Systems | U1 | Forced - Immediate | 2022 | Coal | CC | 100 | Fossil-Steam | WECC | Winter | 9511.133 | 458 | 1 | 1 | 3210-Circulating water pumps | U1-Forced - Immediate | 100-Fossil-Steam
3210 | Circulating water pumps | Balance of Plant | Circulating Water Systems | D1 | Forced - Immediate | 2022 | Coal | CC | 100 | Fossil-Steam | SERC | Off-Peak | 102 | 170 | 1 | 1 | 3210-Circulating water pumps | D1-Forced - Immediate | 100-Fossil-Steam
3210 | Circulating water pumps | Balance of Plant | Circulating Water Systems | D1 | Forced - Immediate | 2022 | Coal | CC | 100 | Fossil-Steam | RFC | Off-Peak | 33320.8666 | 92 | 1 | 1 | 3210-Circulating water pumps | D1-Forced - Immediate | 100-Fossil-Steam
3210 | Circulating water pumps | Balance of Plant | Circulating Water Systems | D1 | Forced - Immediate | 2022 | Coal | CC | 100 | Fossil-Steam | MRO | Winter | 1076.6665 | 380 | 1 | 1 | 3210-Circulating water pumps | D1-Forced - Immediate | 100-Fossil-Steam
3210 | Circulating water pumps | Balance of Plant | Circulating Water Systems | D1 | Forced - Immediate | 2022 | Gas | GG | 100 | Fossil-Steam | WECC | Off-Peak | 4514.4 | 72 | 1 | 1 | 3210-Circulating water pumps | D1-Forced - Immediate | 100-Fossil-Steam
3210 | Circulating water pumps | Balance of Plant | Circulating Water Systems | D2 | Forced - Delayed | 2022 | Coal | LI | 100 | Fossil-Steam | TRE | Summer | 1367.6 | 24 | 1 | 1 | 3210-Circulating water pumps | D2-Forced - Delayed | 100-Fossil-Steam
3210 | Circulating water pumps | Balance of Plant | Circulating Water Systems | U1 | Forced - Immediate | 2022 | Coal | CC | 100 | Fossil-Steam | RFC | Summer | 14589.9996 | 600 | 1 | 1 | 3210-Circulating water pumps | U1-Forced - Immediate | 100-Fossil-Steam
3210 | Circulating water pumps | Balance of Plant | Circulating Water Systems | U1 | Forced - Immediate | 2022 | Coal | CC | 100 | Fossil-Steam | SERC | Winter | 1150.3332 | 493 | 1 | 1 | 3210-Circulating water pumps | U1-Forced - Immediate | 100-Fossil-Steam
3210 | Circulating water pumps | Balance of Plant | Circulating Water Systems | D1 | Forced - Immediate | 2022 | Coal | CC | 100 | Fossil-Steam | WECC | Off-Peak | 311.5 | 178 | 1 | 1 | 3210-Circulating water pumps | D1-Forced - Immediate | 100-Fossil-Steam
3210 | Circulating water pumps | Balance of Plant | Circulating Water Systems | D1 | Forced - Immediate | 2022 | Coal | CC | 100 | Fossil-Steam | MRO | Summer | 12282.6666 | 56 | 1 | 1 | 3210-Circulating water pumps | D1-Forced - Immediate | 100-Fossil-Steam
3210 | Circulating water pumps | Balance of Plant | Circulating Water Systems | D1 | Forced - Immediate | 2022 | Waste Heat | WH | 100 | Fossil-Steam | WECC | Off-Peak | 14.85 | 33 | 1 | 1 | 3210-Circulating water pumps | D1-Forced - Immediate | 100-Fossil-Steam
3210 | Circulating water pumps | Balance of Plant | Circulating Water Systems | U1 | Forced - Immediate | 2022 | Coal | CC | 100 | Fossil-Steam | SERC | Off-Peak | 41407.9999 | 240 | 1 | 1 | 3210-Circulating water pumps | U1-Forced - Immediate | 100-Fossil-Steam
3210 | Circulating water pumps | Balance of Plant | Circulating Water Systems | U1 | Forced - Immediate | 2022 | Coal | CC | 100 | Fossil-Steam | WECC | Summer | 19954.5832 | 415 | 1 | 1 | 3210-Circulating water pumps | U1-Forced - Immediate | 100-Fossil-Steam
3210 | Circulating water pumps | Balance of Plant | Circulating Water Systems | U1 | Forced - Immediate | 2022 | Coal | CC | 100 | Fossil-Steam | WECC | Winter | 55677 | 670 | 1 | 1 | 3210-Circulating water pumps | U1-Forced - Immediate | 100-Fossil-Steam
3210 | Circulating water pumps | Balance of Plant | Circulating Water Systems | D1 | Forced - Immediate | 2022 | Coal | CC | 100 | Fossil-Steam | RFC | Off-Peak | 8.3 | 6 | 1 | 1 | 3210-Circulating water pumps | D1-Forced - Immediate | 100-Fossil-Steam
3210 | Circulating water pumps | Balance of Plant | Circulating Water Systems | D1 | Forced - Immediate | 2022 | Coal | CC | 100 | Fossil-Steam | SERC | Off-Peak | 2554.6148 | 108.17 | 1 | 1 | 3210-Circulating water pumps | D1-Forced - Immediate | 100-Fossil-Steam
3210 | Circulating water pumps | Balance of Plant | Circulating Water Systems | D1 | Forced - Immediate | 2022 | Coal | CC | 100 | Fossil-Steam | RFC | Off-Peak | 8433.9616 | 84.65 | 1 | 1 | 3210-Circulating water pumps | D1-Forced - Immediate | 100-Fossil-Steam
3210 | Circulating water pumps | Balance of Plant | Circulating Water Systems | D1 | Forced - Immediate | 2022 | Coal | CC | 100 | Fossil-Steam | MRO | Summer | 21.6333 | 11 | 1 | 1 | 3210-Circulating water pumps | D1-Forced - Immediate | 100-Fossil-Steam
3210 | Circulating water pumps | Balance of Plant | Circulating Water Systems | D1 | Forced - Immediate | 2022 | Coal | CC | 100 | Fossil-Steam | SERC | Summer | 189 | 27 | 1 | 1 | 3210-Circulating water pumps | D1-Forced - Immediate | 100-Fossil-Steam
3210 | Circulating water pumps | Balance of Plant | Circulating Water Systems | D1 | Forced - Immediate | 2022 | Coal | CC | 100 | Fossil-Steam | TRE | Summer | 882.3166 | 317 | 1 | 1 | 3210-Circulating water pumps | D1-Forced - Immediate | 100-Fossil-Steam
3210 | Circulating water pumps | Balance of Plant | Circulating Water Systems | D1 | Forced - Immediate | 2022 | Coal | CC | 100 | Fossil-Steam | WECC | Winter | 17681.25 | 75 | 1 | 1 | 3210-Circulating water pumps | D1-Forced - Immediate | 100-Fossil-Steam
3210 | Circulating water pumps | Balance of Plant | Circulating Water Systems | D1 | Forced - Immediate | 2022 | Gas | GG | 100 | Fossil-Steam | SERC | Summer | 481320.2332 | 322 | 1 | 1 | 3210-Circulating water pumps | D1-Forced - Immediate | 100-Fossil-Steam
3210 | Circulating water pumps | Balance of Plant | Circulating Water Systems | D3 | Forced - Postponed | 2022 | Gas | GG | 100 | Fossil-Steam | MRO | Summer | 160 | 16 | 1 | 1 | 3210-Circulating water pumps | D3-Forced - Postponed | 100-Fossil-Steam
3210 | Circulating water pumps | Balance of Plant | Circulating Water Systems | D1 | Forced - Immediate | 2022 | Coal | CC | 100 | Fossil-Steam | RFC | Off-Peak | 538.6164 | 380.2 | 1 | 1 | 3210-Circulating water pumps | D1-Forced - Immediate | 100-Fossil-Steam
3210 | Circulating water pumps | Balance of Plant | Circulating Water Systems | D1 | Forced - Immediate | 2022 | Coal | CC | 100 | Fossil-Steam | SERC | Off-Peak | 1298.3005 | 32.07 | 1 | 1 | 3210-Circulating water pumps | D1-Forced - Immediate | 100-Fossil-Steam
3210 | Circulating water pumps | Balance of Plant | Circulating Water Systems | D1 | Forced - Immediate | 2022 | Coal | CC | 100 | Fossil-Steam | RFC | Off-Peak | 2055.9998 | 240 | 1 | 1 | 3210-Circulating water pumps | D1-Forced - Immediate | 100-Fossil-Steam
3210 | Circulating water pumps | Balance of Plant | Circulating Water Systems | D1 | Forced - Immediate | 2022 | Coal | CC | 100 | Fossil-Steam | RFC | Summer | 115.01 | 74.2 | 1 | 1 | 3210-Circulating water pumps | D1-Forced - Immediate | 100-Fossil-Steam
3210 | Circulating water pumps | Balance of Plant | Circulating Water Systems | D1 | Forced - Immediate | 2022 | Coal | CC | 100 | Fossil-Steam | MRO | Summer | 334395 | 270 | 1 | 1 | 3210-Circulating water pumps | D1-Forced - Immediate | 100-Fossil-Steam
3210 | Circulating water pumps | Balance of Plant | Circulating Water Systems | D1 | Forced - Immediate | 2022 | Gas | GG | 100 | Fossil-Steam | WECC | Off-Peak | 3019.75 | 47 | 1 | 1 | 3210-Circulating water pumps | D1-Forced - Immediate | 100-Fossil-Steam
3210 | Circulating water pumps | Balance of Plant | Circulating Water Systems | D2 | Forced - Delayed | 2022 | Coal | CC | 100 | Fossil-Steam | WECC | Winter | 903.2332 | 158 | 1 | 1 | 3210-Circulating water pumps | D2-Forced - Delayed | 100-Fossil-Steam
3210 | Circulating water pumps | Balance of Plant | Circulating Water Systems | D2 | Forced - Delayed | 2022 | Gas | GG | 100 | Fossil-Steam | SERC | Off-Peak | 758.03 | 71.4 | 1 | 1 | 3210-Circulating water pumps | D2-Forced - Delayed | 100-Fossil-Steam
3210 | Circulating water pumps | Balance of Plant | Circulating Water Systems | D2 | Forced - Delayed | 2022 | Gas | GG | 100 | Fossil-Steam | SERC | Off-Peak | 4451.5 | 61.4 | 1 | 1 | 3210-Circulating water pumps | D2-Forced - Delayed | 100-Fossil-Steam
3210 | Circulating water pumps | Balance of Plant | Circulating Water Systems | D1 | Forced - Immediate | 2022 | Nuclear | NU | 200 | Nuclear | RFC | Off-Peak | 4.2467 | 2.8 | 1 | 1 | 3210-Circulating water pumps | D1-Forced - Immediate | 200-Nuclear
3210 | Circulating water pumps | Balance of Plant | Circulating Water Systems | D1 | Forced - Immediate | 2022 | Nuclear | NU | 200 | Nuclear | SERC | Off-Peak | 29 | 2 | 1 | 1 | 3210-Circulating water pumps | D1-Forced - Immediate | 200-Nuclear
3210 | Circulating water pumps | Balance of Plant | Circulating Water Systems | D1 | Forced - Immediate | 2022 | Nuclear | NU | 200 | Nuclear | RFC | Summer | 378.8983 | 32.9 | 1 | 1 | 3210-Circulating water pumps | D1-Forced - Immediate | 200-Nuclear
3210 | Circulating water pumps | Balance of Plant | Circulating Water Systems | D1 | Forced - Immediate | 2022 | Nuclear | NU | 200 | Nuclear | RFC | Summer | 426.1133 | 32.2 | 1 | 1 | 3210-Circulating water pumps | D1-Forced - Immediate | 200-Nuclear
3210 | Circulating water pumps | Balance of Plant | Circulating Water Systems | D1 | Forced - Immediate | 2022 | Nuclear | NU | 200 | Nuclear | RFC | Summer | 368.3 | 29 | 1 | 1 | 3210-Circulating water pumps | D1-Forced - Immediate | 200-Nuclear
3210 | Circulating water pumps | Balance of Plant | Circulating Water Systems | D1 | Forced - Immediate | 2022 | Nuclear | NU | 200 | Nuclear | RFC | Summer | 415.81 | 25.8 | 1 | 1 | 3210-Circulating water pumps | D1-Forced - Immediate | 200-Nuclear
3210 | Circulating water pumps | Balance of Plant | Circulating Water Systems | D1 | Forced - Immediate | 2022 | Nuclear | NU | 200 | Nuclear | RFC | Summer | 416.8133 | 34.4 | 1 | 1 | 3210-Circulating water pumps | D1-Forced - Immediate | 200-Nuclear
3210 | Circulating water pumps | Balance of Plant | Circulating Water Systems | D1 | Forced - Immediate | 2022 | Nuclear | NU | 200 | Nuclear | RFC | Summer | 442.51 | 27.4 | 1 | 1 | 3210-Circulating water pumps | D1-Forced - Immediate | 200-Nuclear
3210 | Circulating water pumps | Balance of Plant | Circulating Water Systems | D1 | Forced - Immediate | 2022 | Nuclear | NU | 200 | Nuclear | RFC | Winter | 122.815 | 36.3 | 1 | 1 | 3210-Circulating water pumps | D1-Forced - Immediate | 200-Nuclear
3210 | Circulating water pumps | Balance of Plant | Circulating Water Systems | D1 | Forced - Immediate | 2022 | Nuclear | NU | 200 | Nuclear | RFC | Summer | 192.6583 | 30.5 | 1 | 1 | 3210-Circulating water pumps | D1-Forced - Immediate | 200-Nuclear
3210 | Circulating water pumps | Balance of Plant | Circulating Water Systems | D1 | Forced - Immediate | 2022 | Nuclear | NU | 200 | Nuclear | RFC | Summer | 426.06 | 26.3 | 1 | 1 | 3210-Circulating water pumps | D1-Forced - Immediate | 200-Nuclear
3210 | Circulating water pumps | Balance of Plant | Circulating Water Systems | D1 | Forced - Immediate | 2022 | Nuclear | NU | 200 | Nuclear | RFC | Summer | 448.4 | 35.4 | 1 | 1 | 3210-Circulating water pumps | D1-Forced - Immediate | 200-Nuclear
3210 | Circulating water pumps | Balance of Plant | Circulating Water Systems | D1 | Forced - Immediate | 2022 | Nuclear | NU | 200 | Nuclear | RFC | Summer | 1139.97 | 23.7 | 1 | 1 | 3210-Circulating water pumps | D1-Forced - Immediate | 200-Nuclear
3210 | Circulating water pumps | Balance of Plant | Circulating Water Systems | D1 | Forced - Immediate | 2022 | Nuclear | NU | 200 | Nuclear | RFC | Winter | 2.975 | 11.9 | 1 | 1 | 3210-Circulating water pumps | D1-Forced - Immediate | 200-Nuclear
3210 | Circulating water pumps | Balance of Plant | Circulating Water Systems | D1 | Forced - Immediate | 2022 | Nuclear | NU | 200 | Nuclear | RFC | Summer | 264.1167 | 23 | 1 | 1 | 3210-Circulating water pumps | D1-Forced - Immediate | 200-Nuclear
3210 | Circulating water pumps | Balance of Plant | Circulating Water Systems | D1 | Forced - Immediate | 2022 | Nuclear | NU | 200 | Nuclear | RFC | Summer | 614.7416 | 35.5 | 1 | 1 | 3210-Circulating water pumps | D1-Forced - Immediate | 200-Nuclear
3210 | Circulating water pumps | Balance of Plant | Circulating Water Systems | D1 | Forced - Immediate | 2022 | Nuclear | NU | 200 | Nuclear | RFC | Summer | 262.69 | 32.7 | 1 | 1 | 3210-Circulating water pumps | D1-Forced - Immediate | 200-Nuclear
3210 | Circulating water pumps | Balance of Plant | Circulating Water Systems | D1 | Forced - Immediate | 2022 | Nuclear | NU | 200 | Nuclear | RFC | Summer | 296.4133 | 34.4 | 1 | 1 | 3210-Circulating water pumps | D1-Forced - Immediate | 200-Nuclear
3210 | Circulating water pumps | Balance of Plant | Circulating Water Systems | D1 | Forced - Immediate | 2022 | Nuclear | NU | 200 | Nuclear | RFC | Winter | 627.75 | 46.5 | 1 | 1 | 3210-Circulating water pumps | D1-Forced - Immediate | 200-Nuclear
3210 | Circulating water pumps | Balance of Plant | Circulating Water Systems | D1 | Forced - Immediate | 2022 | Nuclear | NU | 200 | Nuclear | RFC | Off-Peak | 1.7833 | 1 | 1 | 1 | 3210-Circulating water pumps | D1-Forced - Immediate | 200-Nuclear
3210 | Circulating water pumps | Balance of Plant | Circulating Water Systems | D1 | Forced - Immediate | 2022 | Nuclear | NU | 200 | Nuclear | RFC | Summer | 189.865 | 29.9 | 1 | 1 | 3210-Circulating water pumps | D1-Forced - Immediate | 200-Nuclear
3210 | Circulating water pumps | Balance of Plant | Circulating Water Systems | D1 | Forced - Immediate | 2022 | Nuclear | NU | 200 | Nuclear | RFC | Summer | 339.305 | 23.7 | 1 | 1 | 3210-Circulating water pumps | D1-Forced - Immediate | 200-Nuclear
3210 | Circulating water pumps | Balance of Plant | Circulating Water Systems | D3 | Forced - Postponed | 2022 | Nuclear | NU | 200 | Nuclear | RFC | Winter | 225.4667 | 4 | 1 | 1 | 3210-Circulating water pumps | D3-Forced - Postponed | 200-Nuclear
3210 | Circulating water pumps | Balance of Plant | Circulating Water Systems | D1 | Forced - Immediate | 2022 | Nuclear | NU | 200 | Nuclear | RFC | Summer | 593.4416 | 35.5 | 1 | 1 | 3210-Circulating water pumps | D1-Forced - Immediate | 200-Nuclear
3210 | Circulating water pumps | Balance of Plant | Circulating Water Systems | D3 | Forced - Postponed | 2022 | Nuclear | NU | 200 | Nuclear | RFC | Off-Peak | 3846.7 | 13 | 1 | 1 | 3210-Circulating water pumps | D3-Forced - Postponed | 200-Nuclear
3210 | Circulating water pumps | Balance of Plant | Circulating Water Systems | D1 | Forced - Immediate | 2022 | Nuclear | NU | 200 | Nuclear | RFC | Summer | 180.0467 | 23.9 | 1 | 1 | 3210-Circulating water pumps | D1-Forced - Immediate | 200-Nuclear
3210 | Circulating water pumps | Balance of Plant | Circulating Water Systems | D1 | Forced - Immediate | 2022 | Nuclear | NU | 200 | Nuclear | RFC | Summer | 352.03 | 32.1 | 1 | 1 | 3210-Circulating water pumps | D1-Forced - Immediate | 200-Nuclear
3210 | Circulating water pumps | Balance of Plant | Circulating Water Systems | D1 | Forced - Immediate | 2022 | Nuclear | NU | 200 | Nuclear | RFC | Summer | 411.4 | 34 | 1 | 1 | 3210-Circulating water pumps | D1-Forced - Immediate | 200-Nuclear
3210 | Circulating water pumps | Balance of Plant | Circulating Water Systems | U1 | Forced - Immediate | 2022 | Geothermal | GE | 830 | Geothermal | WECC | Summer | 5.4 | 27 | 1 | 1 | 3210-Circulating water pumps | U1-Forced - Immediate | 830-Geothermal
3210 | Circulating water pumps | Balance of Plant | Circulating Water Systems | D1 | Forced - Immediate | 2022 | Gas | GG | 850 | Combined Cycle Block | SERC | Off-Peak | 10.1833 | 1 | 1 | 1 | 3210-Circulating water pumps | D1-Forced - Immediate | 850-Combined Cycle Block
3210 | Circulating water pumps | Balance of Plant | Circulating Water Systems | D1 | Forced - Immediate | 2022 | Gas | GG | 850 | Combined Cycle Block | SERC | Summer | 82.6667 | 5 | 1 | 1 | 3210-Circulating water pumps | D1-Forced - Immediate | 850-Combined Cycle Block
3210 | Circulating water pumps | Balance of Plant | Circulating Water Systems | D1 | Forced - Immediate | 2022 | Gas | GG | 850 | Combined Cycle Block | SERC | Summer | 163.3327 | 14.54 | 1 | 1 | 3210-Circulating water pumps | D1-Forced - Immediate | 850-Combined Cycle Block
3210 | Circulating water pumps | Balance of Plant | Circulating Water Systems | D1 | Forced - Immediate | 2022 | Gas | GG | 850 | Combined Cycle Block | SERC | Summer | 192.56 | 4.8 | 1 | 1 | 3210-Circulating water pumps | D1-Forced - Immediate | 850-Combined Cycle Block
3210 | Circulating water pumps | Balance of Plant | Circulating Water Systems | D1 | Forced - Immediate | 2022 | Gas | GG | 850 | Combined Cycle Block | SERC | Summer | 70.5833 | 5 | 1 | 1 | 3210-Circulating water pumps | D1-Forced - Immediate | 850-Combined Cycle Block
3210 | Circulating water pumps | Balance of Plant | Circulating Water Systems | D1 | Forced - Immediate | 2022 | Gas | GG | 850 | Combined Cycle Block | SERC | Summer | 205.5 | 15 | 1 | 1 | 3210-Circulating water pumps | D1-Forced - Immediate | 850-Combined Cycle Block
3210 | Circulating water pumps | Balance of Plant | Circulating Water Systems | U1 | Forced - Immediate | 2022 | Gas | GG | 850 | Combined Cycle Block | RFC | Winter | 1635.2998 | 621 | 1 | 1 | 3210-Circulating water pumps | U1-Forced - Immediate | 850-Combined Cycle Block
3210 | Circulating water pumps | Balance of Plant | Circulating Water Systems | U1 | Forced - Immediate | 2022 | Gas | GG | 850 | Combined Cycle Block | NPCC | Winter | 6720.4 | 106 | 1 | 1 | 3210-Circulating water pumps | U1-Forced - Immediate | 850-Combined Cycle Block
3210 | Circulating water pumps | Balance of Plant | Circulating Water Systems | D1 | Forced - Immediate | 2022 | Gas | GG | 850 | Combined Cycle Block | SERC | Summer | 32.45 | 3 | 1 | 1 | 3210-Circulating water pumps | D1-Forced - Immediate | 850-Combined Cycle Block
3210 | Circulating water pumps | Balance of Plant | Circulating Water Systems | D1 | Forced - Immediate | 2022 | Gas | GG | 850 | Combined Cycle Block | SERC | Summer | 51.2393 | 5.09 | 1 | 1 | 3210-Circulating water pumps | D1-Forced - Immediate | 850-Combined Cycle Block
3210 | Circulating water pumps | Balance of Plant | Circulating Water Systems | D1 | Forced - Immediate | 2022 | Gas | GG | 850 | Combined Cycle Block | SERC | Off-Peak | 46.5833 | 5 | 1 | 1 | 3210-Circulating water pumps | D1-Forced - Immediate | 850-Combined Cycle Block
3210 | Circulating water pumps | Balance of Plant | Circulating Water Systems | D1 | Forced - Immediate | 2022 | Gas | GG | 850 | Combined Cycle Block | SERC | Summer | 51.75 | 5 | 1 | 1 | 3210-Circulating water pumps | D1-Forced - Immediate | 850-Combined Cycle Block
3210 | Circulating water pumps | Balance of Plant | Circulating Water Systems | D1 | Forced - Immediate | 2022 | Gas | GG | 850 | Combined Cycle Block | SERC | Summer | 125.1 | 9 | 1 | 1 | 3210-Circulating water pumps | D1-Forced - Immediate | 850-Combined Cycle Block
3210 | Circulating water pumps | Balance of Plant | Circulating Water Systems | D1 | Forced - Immediate | 2022 | Gas | GG | 850 | Combined Cycle Block | SERC | Summer | 137.1545 | 10.43 | 1 | 1 | 3210-Circulating water pumps | D1-Forced - Immediate | 850-Combined Cycle Block
3210 | Circulating water pumps | Balance of Plant | Circulating Water Systems | D1 | Forced - Immediate | 2022 | Gas | GG | 850 | Combined Cycle Block | SERC | Summer | 28.5333 | 2 | 1 | 1 | 3210-Circulating water pumps | D1-Forced - Immediate | 850-Combined Cycle Block
3210 | Circulating water pumps | Balance of Plant | Circulating Water Systems | D1 | Forced - Immediate | 2022 | Gas | GG | 850 | Combined Cycle Block | SERC | Summer | 75.8747 | 5.92 | 1 | 1 | 3210-Circulating water pumps | D1-Forced - Immediate | 850-Combined Cycle Block
3210 | Circulating water pumps | Balance of Plant | Circulating Water Systems | D1 | Forced - Immediate | 2022 | Gas | GG | 850 | Combined Cycle Block | SERC | Summer | 35.1 | 3 | 1 | 1 | 3210-Circulating water pumps | D1-Forced - Immediate | 850-Combined Cycle Block
3210 | Circulating water pumps | Balance of Plant | Circulating Water Systems | D1 | Forced - Immediate | 2022 | Gas | GG | 850 | Combined Cycle Block | SERC | Off-Peak | 76.4167 | 5 | 1 | 1 | 3210-Circulating water pumps | D1-Forced - Immediate | 850-Combined Cycle Block
3210 | Circulating water pumps | Balance of Plant | Circulating Water Systems | D1 | Forced - Immediate | 2022 | Gas | GG | 850 | Combined Cycle Block | SERC | Summer | 42.5 | 5 | 1 | 1 | 3210-Circulating water pumps | D1-Forced - Immediate | 850-Combined Cycle Block
3210 | Circulating water pumps | Balance of Plant | Circulating Water Systems | D1 | Forced - Immediate | 2022 | Gas | GG | 850 | Combined Cycle Block | SERC | Summer | 47.0667 | 4 | 1 | 1 | 3210-Circulating water pumps | D1-Forced - Immediate | 850-Combined Cycle Block
3210 | Circulating water pumps | Balance of Plant | Circulating Water Systems | D1 | Forced - Immediate | 2022 | Gas | GG | 850 | Combined Cycle Block | SERC | Summer | 49.368 | 4.08 | 1 | 1 | 3210-Circulating water pumps | D1-Forced - Immediate | 850-Combined Cycle Block
3210 | Circulating water pumps | Balance of Plant | Circulating Water Systems | D1 | Forced - Immediate | 2022 | Gas | GG | 850 | Combined Cycle Block | SERC | Summer | 57.8 | 4 | 1 | 1 | 3210-Circulating water pumps | D1-Forced - Immediate | 850-Combined Cycle Block
3210 | Circulating water pumps | Balance of Plant | Circulating Water Systems | D1 | Forced - Immediate | 2022 | Gas | GG | 850 | Combined Cycle Block | SERC | Off-Peak | 56 | 5 | 1 | 1 | 3210-Circulating water pumps | D1-Forced - Immediate | 850-Combined Cycle Block
3210 | Circulating water pumps | Balance of Plant | Circulating Water Systems | D1 | Forced - Immediate | 2022 | Gas | GG | 850 | Combined Cycle Block | SERC | Summer | 49 | 4 | 1 | 1 | 3210-Circulating water pumps | D1-Forced - Immediate | 850-Combined Cycle Block
3210 | Circulating water pumps | Balance of Plant | Circulating Water Systems | D1 | Forced - Immediate | 2022 | Gas | GG | 850 | Combined Cycle Block | SERC | Summer | 70.832 | 6.08 | 1 | 1 | 3210-Circulating water pumps | D1-Forced - Immediate | 850-Combined Cycle Block
3210 | Circulating water pumps | Balance of Plant | Circulating Water Systems | D1 | Forced - Immediate | 2022 | Gas | GG | 850 | Combined Cycle Block | SERC | Summer | 73.1627 | 6.08 | 1 | 1 | 3210-Circulating water pumps | D1-Forced - Immediate | 850-Combined Cycle Block
3210 | Circulating water pumps | Balance of Plant | Circulating Water Systems | D1 | Forced - Immediate | 2022 | Gas | GG | 850 | Combined Cycle Block | SERC | Summer | 75.088 | 6.08 | 1 | 1 | 3210-Circulating water pumps | D1-Forced - Immediate | 850-Combined Cycle Block
3210 | Circulating water pumps | Balance of Plant | Circulating Water Systems | D1 | Forced - Immediate | 2022 | Gas | GG | 850 | Combined Cycle Block | SERC | Summer | 135.45 | 9 | 1 | 1 | 3210-Circulating water pumps | D1-Forced - Immediate | 850-Combined Cycle Block
3210 | Circulating water pumps | Balance of Plant | Circulating Water Systems | D1 | Forced - Immediate | 2022 | Gas | GG | 850 | Combined Cycle Block | NPCC | Off-Peak | 25.942 | 111.18 | 1 | 1 | 3210-Circulating water pumps | D1-Forced - Immediate | 850-Combined Cycle Block
3210 | Circulating water pumps | Balance of Plant | Circulating Water Systems | D1 | Forced - Immediate | 2022 | Gas | GG | 850 | Combined Cycle Block | SERC | Summer | 43.6667 | 4 | 1 | 1 | 3210-Circulating water pumps | D1-Forced - Immediate | 850-Combined Cycle Block
3210 | Circulating water pumps | Balance of Plant | Circulating Water Systems | D1 | Forced - Immediate | 2022 | Gas | GG | 850 | Combined Cycle Block | SERC | Summer | 49.9167 | 5 | 1 | 1 | 3210-Circulating water pumps | D1-Forced - Immediate | 850-Combined Cycle Block
3210 | Circulating water pumps | Balance of Plant | Circulating Water Systems | D1 | Forced - Immediate | 2022 | Gas | GG | 850 | Combined Cycle Block | SERC | Summer | 71.3387 | 6.08 | 1 | 1 | 3210-Circulating water pumps | D1-Forced - Immediate | 850-Combined Cycle Block
3210 | Circulating water pumps | Balance of Plant | Circulating Water Systems | D1 | Forced - Immediate | 2022 | Waste Heat | WH | 850 | Combined Cycle Block | SERC | Summer | 175.9258 | 98.65 | 1 | 1 | 3210-Circulating water pumps | D1-Forced - Immediate | 850-Combined Cycle Block
3210 | Circulating water pumps | Balance of Plant | Circulating Water Systems | D1 | Forced - Immediate | 2022 | Gas | GG | 850 | Combined Cycle Block | SERC | Summer | 64.351 | 6.09 | 1 | 1 | 3210-Circulating water pumps | D1-Forced - Immediate | 850-Combined Cycle Block
3210 | Circulating water pumps | Balance of Plant | Circulating Water Systems | D1 | Forced - Immediate | 2022 | Gas | GG | 850 | Combined Cycle Block | SERC | Summer | 66.25 | 5 | 1 | 1 | 3210-Circulating water pumps | D1-Forced - Immediate | 850-Combined Cycle Block
3210 | Circulating water pumps | Balance of Plant | Circulating Water Systems | D1 | Forced - Immediate | 2022 | Gas | GG | 850 | Combined Cycle Block | SERC | Summer | 67.1667 | 5 | 1 | 1 | 3210-Circulating water pumps | D1-Forced - Immediate | 850-Combined Cycle Block
3210 | Circulating water pumps | Balance of Plant | Circulating Water Systems | D1 | Forced - Immediate | 2022 | Gas | GG | 850 | Combined Cycle Block | SERC | Summer | 67.488 | 6.08 | 1 | 1 | 3210-Circulating water pumps | D1-Forced - Immediate | 850-Combined Cycle Block
3210 | Circulating water pumps | Balance of Plant | Circulating Water Systems | D1 | Forced - Immediate | 2022 | Gas | GG | 850 | Combined Cycle Block | SERC | Summer | 200.9957 | 13.37 | 1 | 1 | 3210-Circulating water pumps | D1-Forced - Immediate | 850-Combined Cycle Block
3210 | Circulating water pumps | Balance of Plant | Circulating Water Systems | D1 | Forced - Immediate | 2022 | Gas | GG | 850 | Combined Cycle Block | SERC | Summer | 346.3275 | 9.15 | 1 | 1 | 3210-Circulating water pumps | D1-Forced - Immediate | 850-Combined Cycle Block
3210 | Circulating water pumps | Balance of Plant | Circulating Water Systems | D1 | Forced - Immediate | 2022 | Gas | GG | 850 | Combined Cycle Block | SERC | Off-Peak | 55.3333 | 5 | 1 | 1 | 3210-Circulating water pumps | D1-Forced - Immediate | 850-Combined Cycle Block
3210 | Circulating water pumps | Balance of Plant | Circulating Water Systems | D1 | Forced - Immediate | 2022 | Gas | GG | 850 | Combined Cycle Block | SERC | Summer | 46.4667 | 4 | 1 | 1 | 3210-Circulating water pumps | D1-Forced - Immediate | 850-Combined Cycle Block
3210 | Circulating water pumps | Balance of Plant | Circulating Water Systems | D1 | Forced - Immediate | 2022 | Gas | GG | 850 | Combined Cycle Block | SERC | Summer | 57.9967 | 5.08 | 1 | 1 | 3210-Circulating water pumps | D1-Forced - Immediate | 850-Combined Cycle Block
3210 | Circulating water pumps | Balance of Plant | Circulating Water Systems | D1 | Forced - Immediate | 2022 | Gas | GG | 850 | Combined Cycle Block | SERC | Summer | 115.5 | 11 | 1 | 1 | 3210-Circulating water pumps | D1-Forced - Immediate | 850-Combined Cycle Block
3210 | Circulating water pumps | Balance of Plant | Circulating Water Systems | D1 | Forced - Immediate | 2022 | Gas | GG | 850 | Combined Cycle Block | SERC | Summer | 164.6 | 12 | 1 | 1 | 3210-Circulating water pumps | D1-Forced - Immediate | 850-Combined Cycle Block
3210 | Circulating water pumps | Balance of Plant | Circulating Water Systems | D1 | Forced - Immediate | 2022 | Gas | GG | 850 | Combined Cycle Block | SERC | Summer | 208.3667 | 14 | 1 | 2 | 3210-Circulating water pumps | D1-Forced - Immediate | 850-Combined Cycle Block
3210 | Circulating water pumps | Balance of Plant | Circulating Water Systems | U1 | Forced - Immediate | 2022 | Waste Heat | WH | 850 | Combined Cycle Block | SERC | Summer | 128.245 | 197.3 | 1 | 1 | 3210-Circulating water pumps | U1-Forced - Immediate | 850-Combined Cycle Block
3210 | Circulating water pumps | Balance of Plant | Circulating Water Systems | D1 | Forced - Immediate | 2022 | Gas | GG | 850 | Combined Cycle Block | SERC | Off-Peak | 53.3333 | 5 | 1 | 1 | 3210-Circulating water pumps | D1-Forced - Immediate | 850-Combined Cycle Block
3210 | Circulating water pumps | Balance of Plant | Circulating Water Systems | D1 | Forced - Immediate | 2022 | Gas | GG | 850 | Combined Cycle Block | SERC | Summer | 14.1333 | 1 | 1 | 1 | 3210-Circulating water pumps | D1-Forced - Immediate | 850-Combined Cycle Block
3210 | Circulating water pumps | Balance of Plant | Circulating Water Systems | D1 | Forced - Immediate | 2022 | Gas | GG | 850 | Combined Cycle Block | SERC | Summer | 56.342 | 3.94 | 1 | 1 | 3210-Circulating water pumps | D1-Forced - Immediate | 850-Combined Cycle Block
3210 | Circulating water pumps | Balance of Plant | Circulating Water Systems | D1 | Forced - Immediate | 2022 | Gas | GG | 850 | Combined Cycle Block | SERC | Summer | 70.6667 | 5 | 1 | 1 | 3210-Circulating water pumps | D1-Forced - Immediate | 850-Combined Cycle Block
3210 | Circulating water pumps | Balance of Plant | Circulating Water Systems | D1 | Forced - Immediate | 2022 | Gas | GG | 850 | Combined Cycle Block | SERC | Summer | 101.85 | 7 | 1 | 1 | 3210-Circulating water pumps | D1-Forced - Immediate | 850-Combined Cycle Block
3210 | Circulating water pumps | Balance of Plant | Circulating Water Systems | D1 | Forced - Immediate | 2022 | Gas | GG | 850 | Combined Cycle Block | SERC | Winter | 90.06 | 94.8 | 1 | 1 | 3210-Circulating water pumps | D1-Forced - Immediate | 850-Combined Cycle Block
3210 | Circulating water pumps | Balance of Plant | Circulating Water Systems | D1 | Forced - Immediate | 2022 | Gas | GG | 850 | Combined Cycle Block | SERC | Summer | 69.7173 | 6.08 | 1 | 1 | 3210-Circulating water pumps | D1-Forced - Immediate | 850-Combined Cycle Block
3210 | Circulating water pumps | Balance of Plant | Circulating Water Systems | D1 | Forced - Immediate | 2022 | Gas | GG | 851 | CC GT units | NPCC | Summer | 192.6166 | 91 | 1 | 1 | 3210-Circulating water pumps | D1-Forced - Immediate | 851-CC GT units
3210 | Circulating water pumps | Balance of Plant | Circulating Water Systems | U1 | Forced - Immediate | 2022 | Gas | GG | 851 | CC GT units | RFC | Off-Peak | 738.9332 | 272 | 1 | 1 | 3210-Circulating water pumps | U1-Forced - Immediate | 851-CC GT units
3210 | Circulating water pumps | Balance of Plant | Circulating Water Systems | U1 | Forced - Immediate | 2022 | Gas | GG | 851 | CC GT units | SERC | Summer | 56.12 | 140.3 | 1 | 1 | 3210-Circulating water pumps | U1-Forced - Immediate | 851-CC GT units
3210 | Circulating water pumps | Balance of Plant | Circulating Water Systems | D1 | Forced - Immediate | 2022 | Gas | GG | 851 | CC GT units | NPCC | Summer | 196.8499 | 93 | 1 | 1 | 3210-Circulating water pumps | D1-Forced - Immediate | 851-CC GT units
3210 | Circulating water pumps | Balance of Plant | Circulating Water Systems | U1 | Forced - Immediate | 2022 | Gas | GG | 851 | CC GT units | RFC | Summer | 427.1832 | 361 | 1 | 1 | 3210-Circulating water pumps | U1-Forced - Immediate | 851-CC GT units
3210 | Circulating water pumps | Balance of Plant | Circulating Water Systems | U1 | Forced - Immediate | 2022 | Gas | GG | 851 | CC GT units | WECC | Summer | 91.7999 | 162 | 1 | 1 | 3210-Circulating water pumps | U1-Forced - Immediate | 851-CC GT units
3210 | Circulating water pumps | Balance of Plant | Circulating Water Systems | U1 | Forced - Immediate | 2022 | Gas | GG | 851 | CC GT units | RFC | Off-Peak | 539.4666 | 272 | 1 | 1 | 3210-Circulating water pumps | U1-Forced - Immediate | 851-CC GT units
3210 | Circulating water pumps | Balance of Plant | Circulating Water Systems | U1 | Forced - Immediate | 2022 | Gas | GG | 851 | CC GT units | SERC | Summer | 5340.3999 | 156 | 1 | 1 | 3210-Circulating water pumps | U1-Forced - Immediate | 851-CC GT units
3210 | Circulating water pumps | Balance of Plant | Circulating Water Systems | U1 | Forced - Immediate | 2022 | Gas | GG | 851 | CC GT units | RFC | Winter | 107.0999 | 378 | 1 | 1 | 3210-Circulating water pumps | U1-Forced - Immediate | 851-CC GT units
3210 | Circulating water pumps | Balance of Plant | Circulating Water Systems | U1 | Forced - Immediate | 2022 | Gas | GG | 851 | CC GT units | WECC | Summer | 820.7999 | 162 | 1 | 1 | 3210-Circulating water pumps | U1-Forced - Immediate | 851-CC GT units
3210 | Circulating water pumps | Balance of Plant | Circulating Water Systems | U1 | Forced - Immediate | 2022 | Gas | GG | 851 | CC GT units | WECC | Summer | 1470.65 | 67 | 1 | 1 | 3210-Circulating water pumps | U1-Forced - Immediate | 851-CC GT units
3210 | Circulating water pumps | Balance of Plant | Circulating Water Systems | U1 | Forced - Immediate | 2022 | Gas | GG | 851 | CC GT units | WECC | Summer | 367.6166 | 161 | 1 | 1 | 3210-Circulating water pumps | U1-Forced - Immediate | 851-CC GT units
3210 | Circulating water pumps | Balance of Plant | Circulating Water Systems | U1 | Forced - Immediate | 2022 | Gas | GG | 851 | CC GT units | SERC | Summer | 1695.7499 | 171 | 1 | 1 | 3210-Circulating water pumps | U1-Forced - Immediate | 851-CC GT units
3210 | Circulating water pumps | Balance of Plant | Circulating Water Systems | U1 | Forced - Immediate | 2022 | Gas | GG | 851 | CC GT units | SERC | Summer | 2292.25 | 173 | 1 | 1 | 3210-Circulating water pumps | U1-Forced - Immediate | 851-CC GT units
3210 | Circulating water pumps | Balance of Plant | Circulating Water Systems | U1 | Forced - Immediate | 2022 | Gas | GG | 851 | CC GT units | RFC | Winter | 182.6999 | 378 | 1 | 1 | 3210-Circulating water pumps | U1-Forced - Immediate | 851-CC GT units
3210 | Circulating water pumps | Balance of Plant | Circulating Water Systems | U1 | Forced - Immediate | 2022 | Gas | GG | 851 | CC GT units | WECC | Summer | 304.7499 | 159 | 1 | 1 | 3210-Circulating water pumps | U1-Forced - Immediate | 851-CC GT units
3210 | Circulating water pumps | Balance of Plant | Circulating Water Systems | U1 | Forced - Immediate | 2022 | Gas | GG | 851 | CC GT units | RFC | Winter | 289.7997 | 378 | 1 | 1 | 3210-Circulating water pumps | U1-Forced - Immediate | 851-CC GT units
3210 | Circulating water pumps | Balance of Plant | Circulating Water Systems | U1 | Forced - Immediate | 2022 | Gas | GG | 851 | CC GT units | RFC | Summer | 728.0164 | 361 | 1 | 1 | 3210-Circulating water pumps | U1-Forced - Immediate | 851-CC GT units
3210 | Circulating water pumps | Balance of Plant | Circulating Water Systems | U1 | Forced - Immediate | 2022 | Gas | GG | 851 | CC GT units | WECC | Summer | 138.6666 | 160 | 1 | 1 | 3210-Circulating water pumps | U1-Forced - Immediate | 851-CC GT units
3210 | Circulating water pumps | Balance of Plant | Circulating Water Systems | U1 | Forced - Immediate | 2022 | Gas | GG | 851 | CC GT units | RFC | Winter | 3975.2997 | 378 | 1 | 1 | 3210-Circulating water pumps | U1-Forced - Immediate | 851-CC GT units
3210 | Circulating water pumps | Balance of Plant | Circulating Water Systems | U1 | Forced - Immediate | 2022 | Gas | GG | 851 | CC GT units | RFC | Winter | 207.9 | 378 | 1 | 1 | 3210-Circulating water pumps | U1-Forced - Immediate | 851-CC GT units
3210 | Circulating water pumps | Balance of Plant | Circulating Water Systems | U1 | Forced - Immediate | 2022 | Gas | GG | 851 | CC GT units | WECC | Winter | 13805.3332 | 167 | 2 | 2 | 3210-Circulating water pumps | U1-Forced - Immediate | 851-CC GT units
3210 | Circulating water pumps | Balance of Plant | Circulating Water Systems | U1 | Forced - Immediate | 2022 | Gas | GG | 852 | CC steam units | RFC | Winter | 319.6997 | 417 | 1 | 1 | 3210-Circulating water pumps | U1-Forced - Immediate | 852-CC steam units
3210 | Circulating water pumps | Balance of Plant | Circulating Water Systems | U1 | Forced - Immediate | 2022 | Waste Heat | WH | 852 | CC steam units | WECC | Summer | 471.2 | 304 | 1 | 1 | 3210-Circulating water pumps | U1-Forced - Immediate | 852-CC steam units
3210 | Circulating water pumps | Balance of Plant | Circulating Water Systems | D1 | Forced - Immediate | 2022 | Gas | GG | 852 | CC steam units | WECC | Summer | 22.2 | 36 | 1 | 1 | 3210-Circulating water pumps | D1-Forced - Immediate | 852-CC steam units
3210 | Circulating water pumps | Balance of Plant | Circulating Water Systems | D1 | Forced - Immediate | 2022 | Waste Heat | WH | 852 | CC steam units | NPCC | Summer | 71.9666 | 34 | 1 | 1 | 3210-Circulating water pumps | D1-Forced - Immediate | 852-CC steam units
3210 | Circulating water pumps | Balance of Plant | Circulating Water Systems | U1 | Forced - Immediate | 2022 | Gas | GG | 852 | CC steam units | RFC | Off-Peak | 1331.2 | 416 | 1 | 1 | 3210-Circulating water pumps | U1-Forced - Immediate | 852-CC steam units
3210 | Circulating water pumps | Balance of Plant | Circulating Water Systems | D1 | Forced - Immediate | 2022 | Gas | GG | 852 | CC steam units | WECC | Summer | 36 | 36 | 1 | 1 | 3210-Circulating water pumps | D1-Forced - Immediate | 852-CC steam units
3210 | Circulating water pumps | Balance of Plant | Circulating Water Systems | U1 | Forced - Immediate | 2022 | Waste Heat | WH | 852 | CC steam units | SERC | Summer | 1899.4999 | 174 | 1 | 1 | 3210-Circulating water pumps | U1-Forced - Immediate | 852-CC steam units
3210 | Circulating water pumps | Balance of Plant | Circulating Water Systems | U1 | Forced - Immediate | 2022 | Gas | GG | 852 | CC steam units | WECC | Winter | 17359.9999 | 210 | 1 | 1 | 3210-Circulating water pumps | U1-Forced - Immediate | 852-CC steam units
3210 | Circulating water pumps | Balance of Plant | Circulating Water Systems | U1 | Forced - Immediate | 2022 | Waste Heat | WH | 852 | CC steam units | WECC | Summer | 345.8 | 266 | 1 | 1 | 3210-Circulating water pumps | U1-Forced - Immediate | 852-CC steam units
3210 | Circulating water pumps | Balance of Plant | Circulating Water Systems | D1 | Forced - Immediate | 2022 | Gas | GG | 852 | CC steam units | WECC | Summer | 795 | 36 | 1 | 1 | 3210-Circulating water pumps | D1-Forced - Immediate | 852-CC steam units
3210 | Circulating water pumps | Balance of Plant | Circulating Water Systems | D1 | Forced - Immediate | 2022 | Waste Heat | WH | 852 | CC steam units | MRO | Winter | 8342.2666 | 76 | 1 | 1 | 3210-Circulating water pumps | D1-Forced - Immediate | 852-CC steam units
3210 | Circulating water pumps | Balance of Plant | Circulating Water Systems | U1 | Forced - Immediate | 2022 | Gas | GG | 852 | CC steam units | RFC | Summer | 1289.2499 | 405 | 1 | 1 | 3210-Circulating water pumps | U1-Forced - Immediate | 852-CC steam units
3210 | Circulating water pumps | Balance of Plant | Circulating Water Systems | U1 | Forced - Immediate | 2022 | Gas | GG | 852 | CC steam units | RFC | Winter | 13649.7999 | 417 | 1 | 1 | 3210-Circulating water pumps | U1-Forced - Immediate | 852-CC steam units
3210 | Circulating water pumps | Balance of Plant | Circulating Water Systems | D1 | Forced - Immediate | 2022 | Gas | GG | 852 | CC steam units | WECC | Summer | 27 | 36 | 1 | 1 | 3210-Circulating water pumps | D1-Forced - Immediate | 852-CC steam units
3210 | Circulating water pumps | Balance of Plant | Circulating Water Systems | D1 | Forced - Immediate | 2022 | Gas | GG | 852 | CC steam units | WECC | Summer | 35.4 | 36 | 1 | 1 | 3210-Circulating water pumps | D1-Forced - Immediate | 852-CC steam units
3210 | Circulating water pumps | Balance of Plant | Circulating Water Systems | D1 | Forced - Immediate | 2022 | Waste Heat | WH | 852 | CC steam units | MRO | Off-Peak | 13426.6666 | 76 | 1 | 1 | 3210-Circulating water pumps | D1-Forced - Immediate | 852-CC steam units
3210 | Circulating water pumps | Balance of Plant | Circulating Water Systems | U1 | Forced - Immediate | 2022 | Waste Heat | WH | 852 | CC steam units | WECC | Summer | 126.6665 | 304 | 1 | 1 | 3210-Circulating water pumps | U1-Forced - Immediate | 852-CC steam units
3211 | Circulating water pump motors | Balance of Plant | Circulating Water Systems | D1 | Forced - Immediate | 2022 | Coal | CC | 100 | Fossil-Steam | MRO | Off-Peak | 410.6666 | 160 | 1 | 1 | 3211-Circulating water pump motors | D1-Forced - Immediate | 100-Fossil-Steam
3211 | Circulating water pump motors | Balance of Plant | Circulating Water Systems | D1 | Forced - Immediate | 2022 | Coal | CC | 100 | Fossil-Steam | MRO | Summer | 1481.25 | 45 | 1 | 1 | 3211-Circulating water pump motors | D1-Forced - Immediate | 100-Fossil-Steam
3211 | Circulating water pump motors | Balance of Plant | Circulating Water Systems | D1 | Forced - Immediate | 2022 | Coal | LI | 100 | Fossil-Steam | MRO | Off-Peak | 165 | 55 | 1 | 1 | 3211-Circulating water pump motors | D1-Forced - Immediate | 100-Fossil-Steam
3211 | Circulating water pump motors | Balance of Plant | Circulating Water Systems | D1 | Forced - Immediate | 2022 | Coal | LI | 100 | Fossil-Steam | MRO | Off-Peak | 483.3333 | 50 | 1 | 1 | 3211-Circulating water pump motors | D1-Forced - Immediate | 100-Fossil-Steam
3211 | Circulating water pump motors | Balance of Plant | Circulating Water Systems | D1 | Forced - Immediate | 2022 | Coal | LI | 100 | Fossil-Steam | MRO | Off-Peak | 2448 | 51 | 1 | 1 | 3211-Circulating water pump motors | D1-Forced - Immediate | 100-Fossil-Steam
3211 | Circulating water pump motors | Balance of Plant | Circulating Water Systems | D1 | Forced - Immediate | 2022 | Coal | LI | 100 | Fossil-Steam | MRO | Off-Peak | 3570.5833 | 35 | 1 | 1 | 3211-Circulating water pump motors | D1-Forced - Immediate | 100-Fossil-Steam
3211 | Circulating water pump motors | Balance of Plant | Circulating Water Systems | U1 | Forced - Immediate | 2022 | Gas | GG | 100 | Fossil-Steam | MRO | Winter | 4559.9999 | 90 | 1 | 1 | 3211-Circulating water pump motors | U1-Forced - Immediate | 100-Fossil-Steam
3211 | Circulating water pump motors | Balance of Plant | Circulating Water Systems | D1 | Forced - Immediate | 2022 | Coal | CC | 100 | Fossil-Steam | MRO | Summer | 1701.25 | 25 | 1 | 1 | 3211-Circulating water pump motors | D1-Forced - Immediate | 100-Fossil-Steam
3211 | Circulating water pump motors | Balance of Plant | Circulating Water Systems | D1 | Forced - Immediate | 2022 | Coal | CC | 100 | Fossil-Steam | RFC | Winter | 954.8932 | 314.8 | 1 | 1 | 3211-Circulating water pump motors | D1-Forced - Immediate | 100-Fossil-Steam
3211 | Circulating water pump motors | Balance of Plant | Circulating Water Systems | D1 | Forced - Immediate | 2022 | Coal | LI | 100 | Fossil-Steam | MRO | Off-Peak | 92.5833 | 55 | 1 | 1 | 3211-Circulating water pump motors | D1-Forced - Immediate | 100-Fossil-Steam
3211 | Circulating water pump motors | Balance of Plant | Circulating Water Systems | D2 | Forced - Delayed | 2022 | Coal | CC | 100 | Fossil-Steam | MRO | Summer | 1203.7667 | 14 | 1 | 1 | 3211-Circulating water pump motors | D2-Forced - Delayed | 100-Fossil-Steam
3211 | Circulating water pump motors | Balance of Plant | Circulating Water Systems | D1 | Forced - Immediate | 2022 | Coal | CC | 100 | Fossil-Steam | WECC | Off-Peak | 842.3333 | 190 | 1 | 1 | 3211-Circulating water pump motors | D1-Forced - Immediate | 100-Fossil-Steam
3211 | Circulating water pump motors | Balance of Plant | Circulating Water Systems | D1 | Forced - Immediate | 2022 | Coal | CC | 100 | Fossil-Steam | MRO | Summer | 23 | 20 | 1 | 1 | 3211-Circulating water pump motors | D1-Forced - Immediate | 100-Fossil-Steam
3211 | Circulating water pump motors | Balance of Plant | Circulating Water Systems | D1 | Forced - Immediate | 2022 | Coal | CC | 100 | Fossil-Steam | MRO | Summer | 87.5 | 35 | 1 | 1 | 3211-Circulating water pump motors | D1-Forced - Immediate | 100-Fossil-Steam
3211 | Circulating water pump motors | Balance of Plant | Circulating Water Systems | D1 | Forced - Immediate | 2022 | Coal | LI | 100 | Fossil-Steam | MRO | Off-Peak | 105 | 45 | 1 | 1 | 3211-Circulating water pump motors | D1-Forced - Immediate | 100-Fossil-Steam
3211 | Circulating water pump motors | Balance of Plant | Circulating Water Systems | D1 | Forced - Immediate | 2022 | Coal | LI | 100 | Fossil-Steam | MRO | Off-Peak | 265.1666 | 43 | 1 | 1 | 3211-Circulating water pump motors | D1-Forced - Immediate | 100-Fossil-Steam
3211 | Circulating water pump motors | Balance of Plant | Circulating Water Systems | D1 | Forced - Immediate | 2022 | Coal | LI | 100 | Fossil-Steam | MRO | Off-Peak | 360.75 | 65 | 1 | 1 | 3211-Circulating water pump motors | D1-Forced - Immediate | 100-Fossil-Steam
3211 | Circulating water pump motors | Balance of Plant | Circulating Water Systems | D1 | Forced - Immediate | 2022 | Gas | GG | 100 | Fossil-Steam | MRO | Off-Peak | 233.5666 | 49 | 1 | 1 | 3211-Circulating water pump motors | D1-Forced - Immediate | 100-Fossil-Steam
3211 | Circulating water pump motors | Balance of Plant | Circulating Water Systems | D1 | Forced - Immediate | 2022 | Gas | GG | 100 | Fossil-Steam | WECC | Off-Peak | 12711 | 57 | 1 | 1 | 3211-Circulating water pump motors | D1-Forced - Immediate | 100-Fossil-Steam
3211 | Circulating water pump motors | Balance of Plant | Circulating Water Systems | D1 | Forced - Immediate | 2022 | Gas | GG | 100 | Fossil-Steam | WECC | Summer | 9161.1667 | 38 | 1 | 1 | 3211-Circulating water pump motors | D1-Forced - Immediate | 100-Fossil-Steam
3211 | Circulating water pump motors | Balance of Plant | Circulating Water Systems | D1 | Forced - Immediate | 2022 | Gas | GG | 100 | Fossil-Steam | RFC | Summer | 301509 | 180 | 1 | 1 | 3211-Circulating water pump motors | D1-Forced - Immediate | 100-Fossil-Steam
3211 | Circulating water pump motors | Balance of Plant | Circulating Water Systems | D1 | Forced - Immediate | 2022 | Gas | GG | 100 | Fossil-Steam | TRE | Winter | 129096.3 | 17 | 1 | 1 | 3211-Circulating water pump motors | D1-Forced - Immediate | 100-Fossil-Steam
3211 | Circulating water pump motors | Balance of Plant | Circulating Water Systems | U1 | Forced - Immediate | 2022 | Coal | CC | 100 | Fossil-Steam | WECC | Summer | 940.5 | 570 | 1 | 1 | 3211-Circulating water pump motors | U1-Forced - Immediate | 100-Fossil-Steam
3211 | Circulating water pump motors | Balance of Plant | Circulating Water Systems | D1 | Forced - Immediate | 2022 | Coal | CC | 100 | Fossil-Steam | RFC | Off-Peak | 58810 | 100 | 1 | 1 | 3211-Circulating water pump motors | D1-Forced - Immediate | 100-Fossil-Steam
3211 | Circulating water pump motors | Balance of Plant | Circulating Water Systems | D1 | Forced - Immediate | 2022 | Coal | CC | 100 | Fossil-Steam | MRO | Summer | 3963.3333 | 25 | 1 | 1 | 3211-Circulating water pump motors | D1-Forced - Immediate | 100-Fossil-Steam
3211 | Circulating water pump motors | Balance of Plant | Circulating Water Systems | D1 | Forced - Immediate | 2022 | Coal | LI | 100 | Fossil-Steam | MRO | Off-Peak | 11.25 | 45 | 1 | 1 | 3211-Circulating water pump motors | D1-Forced - Immediate | 100-Fossil-Steam
3211 | Circulating water pump motors | Balance of Plant | Circulating Water Systems | D1 | Forced - Immediate | 2022 | Coal | LI | 100 | Fossil-Steam | MRO | Off-Peak | 1010.5666 | 61 | 1 | 1 | 3211-Circulating water pump motors | D1-Forced - Immediate | 100-Fossil-Steam
3211 | Circulating water pump motors | Balance of Plant | Circulating Water Systems | D1 | Forced - Immediate | 2022 | Coal | LI | 100 | Fossil-Steam | MRO | Off-Peak | 1064.9166 | 65 | 1 | 1 | 3211-Circulating water pump motors | D1-Forced - Immediate | 100-Fossil-Steam
3211 | Circulating water pump motors | Balance of Plant | Circulating Water Systems | U1 | Forced - Immediate | 2022 | Waste Heat | WH | 100 | Fossil-Steam | MRO | Winter | 22.678 | 40.02 | 1 | 1 | 3211-Circulating water pump motors | U1-Forced - Immediate | 100-Fossil-Steam
3211 | Circulating water pump motors | Balance of Plant | Circulating Water Systems | D1 | Forced - Immediate | 2022 | Coal | CC | 100 | Fossil-Steam | MRO | Summer | 2277.0833 | 25 | 1 | 1 | 3211-Circulating water pump motors | D1-Forced - Immediate | 100-Fossil-Steam
3211 | Circulating water pump motors | Balance of Plant | Circulating Water Systems | D1 | Forced - Immediate | 2022 | Gas | GG | 100 | Fossil-Steam | MRO | Off-Peak | 2424.6833 | 49 | 1 | 1 | 3211-Circulating water pump motors | D1-Forced - Immediate | 100-Fossil-Steam
3211 | Circulating water pump motors | Balance of Plant | Circulating Water Systems | D1 | Forced - Immediate | 2022 | Gas | GG | 100 | Fossil-Steam | MRO | Summer | 56 | 112 | 1 | 1 | 3211-Circulating water pump motors | D1-Forced - Immediate | 100-Fossil-Steam
3211 | Circulating water pump motors | Balance of Plant | Circulating Water Systems | D1 | Forced - Immediate | 2022 | Coal | CC | 100 | Fossil-Steam | MRO | Off-Peak | 618.5665 | 241 | 1 | 1 | 3211-Circulating water pump motors | D1-Forced - Immediate | 100-Fossil-Steam
3211 | Circulating water pump motors | Balance of Plant | Circulating Water Systems | D1 | Forced - Immediate | 2022 | Coal | CC | 100 | Fossil-Steam | RFC | Off-Peak | 88626.5832 | 215 | 1 | 1 | 3211-Circulating water pump motors | D1-Forced - Immediate | 100-Fossil-Steam
3211 | Circulating water pump motors | Balance of Plant | Circulating Water Systems | D1 | Forced - Immediate | 2022 | Coal | CC | 100 | Fossil-Steam | MRO | Summer | 382.5 | 45 | 1 | 1 | 3211-Circulating water pump motors | D1-Forced - Immediate | 100-Fossil-Steam
3211 | Circulating water pump motors | Balance of Plant | Circulating Water Systems | D1 | Forced - Immediate | 2022 | Coal | CC | 100 | Fossil-Steam | MRO | Summer | 4270.75 | 55 | 1 | 1 | 3211-Circulating water pump motors | D1-Forced - Immediate | 100-Fossil-Steam
3211 | Circulating water pump motors | Balance of Plant | Circulating Water Systems | D1 | Forced - Immediate | 2022 | Coal | CC | 100 | Fossil-Steam | MRO | Summer | 337.5 | 25 | 1 | 1 | 3211-Circulating water pump motors | D1-Forced - Immediate | 100-Fossil-Steam
3211 | Circulating water pump motors | Balance of Plant | Circulating Water Systems | D1 | Forced - Immediate | 2022 | Coal | CC | 100 | Fossil-Steam | MRO | Summer | 676.6333 | 106 | 1 | 1 | 3211-Circulating water pump motors | D1-Forced - Immediate | 100-Fossil-Steam
3211 | Circulating water pump motors | Balance of Plant | Circulating Water Systems | D1 | Forced - Immediate | 2022 | Coal | CC | 100 | Fossil-Steam | MRO | Summer | 2624.1666 | 335 | 1 | 1 | 3211-Circulating water pump motors | D1-Forced - Immediate | 100-Fossil-Steam
3211 | Circulating water pump motors | Balance of Plant | Circulating Water Systems | D1 | Forced - Immediate | 2022 | Coal | CC | 100 | Fossil-Steam | RFC | Summer | 47472.8333 | 98 | 1 | 1 | 3211-Circulating water pump motors | D1-Forced - Immediate | 100-Fossil-Steam
3211 | Circulating water pump motors | Balance of Plant | Circulating Water Systems | D1 | Forced - Immediate | 2022 | Coal | LI | 100 | Fossil-Steam | MRO | Off-Peak | 290.25 | 45 | 1 | 1 | 3211-Circulating water pump motors | D1-Forced - Immediate | 100-Fossil-Steam
3211 | Circulating water pump motors | Balance of Plant | Circulating Water Systems | U2 | Forced - Delayed | 2022 | Coal | CC | 100 | Fossil-Steam | RFC | Summer | 53803.75 | 455 | 1 | 1 | 3211-Circulating water pump motors | U2-Forced - Delayed | 100-Fossil-Steam
3211 | Circulating water pump motors | Balance of Plant | Circulating Water Systems | D1 | Forced - Immediate | 2022 | Coal | CC | 100 | Fossil-Steam | MRO | Summer | 1120 | 25 | 1 | 1 | 3211-Circulating water pump motors | D1-Forced - Immediate | 100-Fossil-Steam
3211 | Circulating water pump motors | Balance of Plant | Circulating Water Systems | D1 | Forced - Immediate | 2022 | Coal | CC | 100 | Fossil-Steam | RFC | Winter | 70075.5 | 341 | 1 | 1 | 3211-Circulating water pump motors | D1-Forced - Immediate | 100-Fossil-Steam
3211 | Circulating water pump motors | Balance of Plant | Circulating Water Systems | D1 | Forced - Immediate | 2022 | Gas | GG | 100 | Fossil-Steam | MRO | Summer | 1000.7166 | 97 | 1 | 1 | 3211-Circulating water pump motors | D1-Forced - Immediate | 100-Fossil-Steam
3211 | Circulating water pump motors | Balance of Plant | Circulating Water Systems | D1 | Forced - Immediate | 2022 | Gas | GG | 100 | Fossil-Steam | SERC | Summer | 5763.28 | 236.2 | 1 | 1 | 3211-Circulating water pump motors | D1-Forced - Immediate | 100-Fossil-Steam
3211 | Circulating water pump motors | Balance of Plant | Circulating Water Systems | U1 | Forced - Immediate | 2022 | Coal | CC | 100 | Fossil-Steam | WECC | Off-Peak | 1263.4996 | 570 | 1 | 1 | 3211-Circulating water pump motors | U1-Forced - Immediate | 100-Fossil-Steam
3211 | Circulating water pump motors | Balance of Plant | Circulating Water Systems | D1 | Forced - Immediate | 2022 | Coal | CC | 100 | Fossil-Steam | MRO | Summer | 416.25 | 15 | 1 | 1 | 3211-Circulating water pump motors | D1-Forced - Immediate | 100-Fossil-Steam
3211 | Circulating water pump motors | Balance of Plant | Circulating Water Systems | D1 | Forced - Immediate | 2022 | Coal | CC | 100 | Fossil-Steam | MRO | Summer | 588 | 98 | 1 | 1 | 3211-Circulating water pump motors | D1-Forced - Immediate | 100-Fossil-Steam
3211 | Circulating water pump motors | Balance of Plant | Circulating Water Systems | D1 | Forced - Immediate | 2022 | Coal | CC | 100 | Fossil-Steam | MRO | Summer | 691.25 | 35 | 1 | 1 | 3211-Circulating water pump motors | D1-Forced - Immediate | 100-Fossil-Steam
3211 | Circulating water pump motors | Balance of Plant | Circulating Water Systems | D1 | Forced - Immediate | 2022 | Coal | CC | 100 | Fossil-Steam | RFC | Winter | 1517 | 820 | 1 | 1 | 3211-Circulating water pump motors | D1-Forced - Immediate | 100-Fossil-Steam
3211 | Circulating water pump motors | Balance of Plant | Circulating Water Systems | D1 | Forced - Immediate | 2022 | Coal | CC | 100 | Fossil-Steam | SERC | Winter | 7800 | 416 | 1 | 1 | 3211-Circulating water pump motors | D1-Forced - Immediate | 100-Fossil-Steam
3211 | Circulating water pump motors | Balance of Plant | Circulating Water Systems | D1 | Forced - Immediate | 2022 | Coal | LI | 100 | Fossil-Steam | MRO | Off-Peak | 48.5833 | 55 | 1 | 1 | 3211-Circulating water pump motors | D1-Forced - Immediate | 100-Fossil-Steam
3211 | Circulating water pump motors | Balance of Plant | Circulating Water Systems | D1 | Forced - Immediate | 2022 | Coal | LI | 100 | Fossil-Steam | MRO | Off-Peak | 81 | 54 | 1 | 1 | 3211-Circulating water pump motors | D1-Forced - Immediate | 100-Fossil-Steam
3211 | Circulating water pump motors | Balance of Plant | Circulating Water Systems | D1 | Forced - Immediate | 2022 | Coal | LI | 100 | Fossil-Steam | MRO | Off-Peak | 258.5 | 55 | 1 | 1 | 3211-Circulating water pump motors | D1-Forced - Immediate | 100-Fossil-Steam
3211 | Circulating water pump motors | Balance of Plant | Circulating Water Systems | D1 | Forced - Immediate | 2022 | Coal | LI | 100 | Fossil-Steam | MRO | Off-Peak | 727.6666 | 37 | 1 | 1 | 3211-Circulating water pump motors | D1-Forced - Immediate | 100-Fossil-Steam
3211 | Circulating water pump motors | Balance of Plant | Circulating Water Systems | D1 | Forced - Immediate | 2022 | Coal | LI | 100 | Fossil-Steam | MRO | Off-Peak | 920.8333 | 65 | 1 | 1 | 3211-Circulating water pump motors | D1-Forced - Immediate | 100-Fossil-Steam
3211 | Circulating water pump motors | Balance of Plant | Circulating Water Systems | D1 | Forced - Immediate | 2022 | Coal | CC | 100 | Fossil-Steam | RFC | Summer | 32678.35 | 82.73 | 1 | 1 | 3211-Circulating water pump motors | D1-Forced - Immediate | 100-Fossil-Steam
3211 | Circulating water pump motors | Balance of Plant | Circulating Water Systems | D1 | Forced - Immediate | 2022 | Coal | CC | 100 | Fossil-Steam | MRO | Winter | 947.5999 | 276 | 1 | 1 | 3211-Circulating water pump motors | D1-Forced - Immediate | 100-Fossil-Steam
3211 | Circulating water pump motors | Balance of Plant | Circulating Water Systems | D1 | Forced - Immediate | 2022 | Coal | CC | 100 | Fossil-Steam | TRE | Winter | 47297.0164 | 361 | 1 | 1 | 3211-Circulating water pump motors | D1-Forced - Immediate | 100-Fossil-Steam
3211 | Circulating water pump motors | Balance of Plant | Circulating Water Systems | D1 | Forced - Immediate | 2022 | Coal | LI | 100 | Fossil-Steam | MRO | Off-Peak | 229.7666 | 61 | 1 | 1 | 3211-Circulating water pump motors | D1-Forced - Immediate | 100-Fossil-Steam
3211 | Circulating water pump motors | Balance of Plant | Circulating Water Systems | D1 | Forced - Immediate | 2022 | Coal | CC | 100 | Fossil-Steam | WECC | Off-Peak | 3333 | 220 | 1 | 1 | 3211-Circulating water pump motors | D1-Forced - Immediate | 100-Fossil-Steam
3211 | Circulating water pump motors | Balance of Plant | Circulating Water Systems | D1 | Forced - Immediate | 2022 | Coal | CC | 100 | Fossil-Steam | MRO | Summer | 124 | 10 | 1 | 1 | 3211-Circulating water pump motors | D1-Forced - Immediate | 100-Fossil-Steam
3211 | Circulating water pump motors | Balance of Plant | Circulating Water Systems | D1 | Forced - Immediate | 2022 | Coal | CC | 100 | Fossil-Steam | MRO | Summer | 890.75 | 35 | 1 | 1 | 3211-Circulating water pump motors | D1-Forced - Immediate | 100-Fossil-Steam
3211 | Circulating water pump motors | Balance of Plant | Circulating Water Systems | D1 | Forced - Immediate | 2022 | Coal | LI | 100 | Fossil-Steam | TRE | Off-Peak | 45.425 | 23.7 | 1 | 1 | 3211-Circulating water pump motors | D1-Forced - Immediate | 100-Fossil-Steam
3211 | Circulating water pump motors | Balance of Plant | Circulating Water Systems | D1 | Forced - Immediate | 2022 | Gas | GG | 100 | Fossil-Steam | MRO | Summer | 47690.05 | 97 | 1 | 1 | 3211-Circulating water pump motors | D1-Forced - Immediate | 100-Fossil-Steam
3211 | Circulating water pump motors | Balance of Plant | Circulating Water Systems | D3 | Forced - Postponed | 2022 | Coal | CC | 100 | Fossil-Steam | RFC | Off-Peak | 3962.74 | 138.8 | 1 | 1 | 3211-Circulating water pump motors | D3-Forced - Postponed | 100-Fossil-Steam
3211 | Circulating water pump motors | Balance of Plant | Circulating Water Systems | D1 | Forced - Immediate | 2022 | Coal | CC | 100 | Fossil-Steam | MRO | Summer | 393.75 | 25 | 1 | 1 | 3211-Circulating water pump motors | D1-Forced - Immediate | 100-Fossil-Steam
3211 | Circulating water pump motors | Balance of Plant | Circulating Water Systems | D1 | Forced - Immediate | 2022 | Coal | CC | 100 | Fossil-Steam | MRO | Summer | 605.8333 | 25 | 1 | 1 | 3211-Circulating water pump motors | D1-Forced - Immediate | 100-Fossil-Steam
3211 | Circulating water pump motors | Balance of Plant | Circulating Water Systems | D1 | Forced - Immediate | 2022 | Coal | CC | 100 | Fossil-Steam | MRO | Summer | 1654.1666 | 25 | 1 | 1 | 3211-Circulating water pump motors | D1-Forced - Immediate | 100-Fossil-Steam
3211 | Circulating water pump motors | Balance of Plant | Circulating Water Systems | D1 | Forced - Immediate | 2022 | Coal | CC | 100 | Fossil-Steam | MRO | Summer | 2435.4167 | 25 | 1 | 1 | 3211-Circulating water pump motors | D1-Forced - Immediate | 100-Fossil-Steam
3211 | Circulating water pump motors | Balance of Plant | Circulating Water Systems | D1 | Forced - Immediate | 2022 | Coal | CC | 100 | Fossil-Steam | RFC | Summer | 6744.9998 | 285 | 1 | 1 | 3211-Circulating water pump motors | D1-Forced - Immediate | 100-Fossil-Steam
3211 | Circulating water pump motors | Balance of Plant | Circulating Water Systems | D1 | Forced - Immediate | 2022 | Coal | LI | 100 | Fossil-Steam | MRO | Off-Peak | 53.3333 | 40 | 1 | 1 | 3211-Circulating water pump motors | D1-Forced - Immediate | 100-Fossil-Steam
3211 | Circulating water pump motors | Balance of Plant | Circulating Water Systems | D1 | Forced - Immediate | 2022 | Coal | LI | 100 | Fossil-Steam | MRO | Off-Peak | 1085.5 | 65 | 1 | 1 | 3211-Circulating water pump motors | D1-Forced - Immediate | 100-Fossil-Steam
3211 | Circulating water pump motors | Balance of Plant | Circulating Water Systems | D1 | Forced - Immediate | 2022 | Gas | GG | 100 | Fossil-Steam | SERC | Off-Peak | 365.7 | 41.4 | 1 | 1 | 3211-Circulating water pump motors | D1-Forced - Immediate | 100-Fossil-Steam
3211 | Circulating water pump motors | Balance of Plant | Circulating Water Systems | D1 | Forced - Immediate | 2022 | Coal | CC | 100 | Fossil-Steam | WECC | Off-Peak | 987.4999 | 375 | 1 | 1 | 3211-Circulating water pump motors | D1-Forced - Immediate | 100-Fossil-Steam
3211 | Circulating water pump motors | Balance of Plant | Circulating Water Systems | D1 | Forced - Immediate | 2022 | Coal | CC | 100 | Fossil-Steam | RFC | Off-Peak | 2341.4666 | 136 | 1 | 1 | 3211-Circulating water pump motors | D1-Forced - Immediate | 100-Fossil-Steam
3211 | Circulating water pump motors | Balance of Plant | Circulating Water Systems | D1 | Forced - Immediate | 2022 | Coal | CC | 100 | Fossil-Steam | MRO | Summer | 6764.9167 | 35 | 1 | 1 | 3211-Circulating water pump motors | D1-Forced - Immediate | 100-Fossil-Steam
3211 | Circulating water pump motors | Balance of Plant | Circulating Water Systems | D1 | Forced - Immediate | 2022 | Coal | LI | 100 | Fossil-Steam | MRO | Off-Peak | 19.1667 | 25 | 1 | 1 | 3211-Circulating water pump motors | D1-Forced - Immediate | 100-Fossil-Steam
3211 | Circulating water pump motors | Balance of Plant | Circulating Water Systems | D1 | Forced - Immediate | 2022 | Coal | LI | 100 | Fossil-Steam | MRO | Off-Peak | 21.1833 | 31 | 1 | 1 | 3211-Circulating water pump motors | D1-Forced - Immediate | 100-Fossil-Steam
3211 | Circulating water pump motors | Balance of Plant | Circulating Water Systems | D1 | Forced - Immediate | 2022 | Gas | GG | 100 | Fossil-Steam | MRO | Summer | 1000.5333 | 112 | 1 | 1 | 3211-Circulating water pump motors | D1-Forced - Immediate | 100-Fossil-Steam
3211 | Circulating water pump motors | Balance of Plant | Circulating Water Systems | D1 | Forced - Immediate | 2022 | Gas | GG | 100 | Fossil-Steam | MRO | Summer | 1540 | 280 | 1 | 1 | 3211-Circulating water pump motors | D1-Forced - Immediate | 100-Fossil-Steam
3211 | Circulating water pump motors | Balance of Plant | Circulating Water Systems | D1 | Forced - Immediate | 2022 | Gas | GG | 100 | Fossil-Steam | WECC | Winter | 32157.7666 | 67 | 1 | 1 | 3211-Circulating water pump motors | D1-Forced - Immediate | 100-Fossil-Steam
3211 | Circulating water pump motors | Balance of Plant | Circulating Water Systems | U1 | Forced - Immediate | 2022 | Gas | GG | 100 | Fossil-Steam | WECC | Off-Peak | 13795 | 310 | 1 | 1 | 3211-Circulating water pump motors | U1-Forced - Immediate | 100-Fossil-Steam
3211 | Circulating water pump motors | Balance of Plant | Circulating Water Systems | D1 | Forced - Immediate | 2022 | Coal | LI | 100 | Fossil-Steam | MRO | Off-Peak | 238.3333 | 55 | 1 | 1 | 3211-Circulating water pump motors | D1-Forced - Immediate | 100-Fossil-Steam
3211 | Circulating water pump motors | Balance of Plant | Circulating Water Systems | D1 | Forced - Immediate | 2022 | Gas | GG | 100 | Fossil-Steam | MRO | Summer | 1394.4 | 112 | 1 | 1 | 3211-Circulating water pump motors | D1-Forced - Immediate | 100-Fossil-Steam
3211 | Circulating water pump motors | Balance of Plant | Circulating Water Systems | U1 | Forced - Immediate | 2022 | Coal | CC | 100 | Fossil-Steam | MRO | Summer | 3963.4664 | 668 | 1 | 1 | 3211-Circulating water pump motors | U1-Forced - Immediate | 100-Fossil-Steam
3211 | Circulating water pump motors | Balance of Plant | Circulating Water Systems | D1 | Forced - Immediate | 2022 | Coal | CC | 100 | Fossil-Steam | WECC | Off-Peak | 260.6666 | 170 | 1 | 1 | 3211-Circulating water pump motors | D1-Forced - Immediate | 100-Fossil-Steam
3211 | Circulating water pump motors | Balance of Plant | Circulating Water Systems | D1 | Forced - Immediate | 2022 | Coal | CC | 100 | Fossil-Steam | MRO | Summer | 606.25 | 25 | 1 | 1 | 3211-Circulating water pump motors | D1-Forced - Immediate | 100-Fossil-Steam
3211 | Circulating water pump motors | Balance of Plant | Circulating Water Systems | D1 | Forced - Immediate | 2022 | Coal | CC | 100 | Fossil-Steam | RFC | Summer | 31309.4833 | 217 | 1 | 1 | 3211-Circulating water pump motors | D1-Forced - Immediate | 100-Fossil-Steam
3211 | Circulating water pump motors | Balance of Plant | Circulating Water Systems | D1 | Forced - Immediate | 2022 | Coal | LI | 100 | Fossil-Steam | MRO | Off-Peak | 75 | 45 | 1 | 1 | 3211-Circulating water pump motors | D1-Forced - Immediate | 100-Fossil-Steam
3211 | Circulating water pump motors | Balance of Plant | Circulating Water Systems | D1 | Forced - Immediate | 2022 | Coal | LI | 100 | Fossil-Steam | MRO | Off-Peak | 218.1666 | 55 | 1 | 1 | 3211-Circulating water pump motors | D1-Forced - Immediate | 100-Fossil-Steam
3211 | Circulating water pump motors | Balance of Plant | Circulating Water Systems | D1 | Forced - Immediate | 2022 | Coal | LI | 100 | Fossil-Steam | MRO | Off-Peak | 237.4166 | 55 | 1 | 1 | 3211-Circulating water pump motors | D1-Forced - Immediate | 100-Fossil-Steam
3211 | Circulating water pump motors | Balance of Plant | Circulating Water Systems | D1 | Forced - Immediate | 2022 | Coal | LI | 100 | Fossil-Steam | MRO | Off-Peak | 247.5 | 45 | 1 | 1 | 3211-Circulating water pump motors | D1-Forced - Immediate | 100-Fossil-Steam
3211 | Circulating water pump motors | Balance of Plant | Circulating Water Systems | D1 | Forced - Immediate | 2022 | Gas | GG | 100 | Fossil-Steam | WECC | Summer | 577.6 | 38 | 1 | 1 | 3211-Circulating water pump motors | D1-Forced - Immediate | 100-Fossil-Steam
3211 | Circulating water pump motors | Balance of Plant | Circulating Water Systems | D1 | Forced - Immediate | 2022 | Gas | GG | 100 | Fossil-Steam | WECC | Summer | 4021.6667 | 38 | 1 | 1 | 3211-Circulating water pump motors | D1-Forced - Immediate | 100-Fossil-Steam
3211 | Circulating water pump motors | Balance of Plant | Circulating Water Systems | D1 | Forced - Immediate | 2022 | Gas | GG | 100 | Fossil-Steam | SERC | Summer | 4108.8666 | 86.2 | 1 | 1 | 3211-Circulating water pump motors | D1-Forced - Immediate | 100-Fossil-Steam
3211 | Circulating water pump motors | Balance of Plant | Circulating Water Systems | D1 | Forced - Immediate | 2022 | Gas | GG | 850 | Combined Cycle Block | SERC | Summer | 11115.2165 | 377 | 1 | 1 | 3211-Circulating water pump motors | D1-Forced - Immediate | 850-Combined Cycle Block
3211 | Circulating water pump motors | Balance of Plant | Circulating Water Systems | D1 | Forced - Immediate | 2022 | Gas | GG | 850 | Combined Cycle Block | SERC | Off-Peak | 608.3332 | 292 | 1 | 1 | 3211-Circulating water pump motors | D1-Forced - Immediate | 850-Combined Cycle Block
3211 | Circulating water pump motors | Balance of Plant | Circulating Water Systems | D1 | Forced - Immediate | 2022 | Gas | GG | 850 | Combined Cycle Block | SERC | Off-Peak | 1135.8965 | 238.3 | 1 | 1 | 3211-Circulating water pump motors | D1-Forced - Immediate | 850-Combined Cycle Block
3211 | Circulating water pump motors | Balance of Plant | Circulating Water Systems | D1 | Forced - Immediate | 2022 | Gas | GG | 850 | Combined Cycle Block | RFC | Off-Peak | 236.1666 | 109 | 2 | 2 | 3211-Circulating water pump motors | D1-Forced - Immediate | 850-Combined Cycle Block
3211 | Circulating water pump motors | Balance of Plant | Circulating Water Systems | D1 | Forced - Immediate | 2022 | Gas | GG | 851 | CC GT units | NPCC | Winter | 981.15 | 31 | 1 | 1 | 3211-Circulating water pump motors | D1-Forced - Immediate | 851-CC GT units
3211 | Circulating water pump motors | Balance of Plant | Circulating Water Systems | D1 | Forced - Immediate | 2022 | Gas | GG | 851 | CC GT units | WECC | Winter | 20326.9 | 17 | 2 | 2 | 3211-Circulating water pump motors | D1-Forced - Immediate | 851-CC GT units
3211 | Circulating water pump motors | Balance of Plant | Circulating Water Systems | D1 | Forced - Immediate | 2022 | Gas | GG | 851 | CC GT units | WECC | Winter | 30 | 30 | 2 | 2 | 3211-Circulating water pump motors | D1-Forced - Immediate | 851-CC GT units
3211 | Circulating water pump motors | Balance of Plant | Circulating Water Systems | D1 | Forced - Immediate | 2022 | Gas | GG | 851 | CC GT units | WECC | Winter | 656.65 | 23 | 2 | 2 | 3211-Circulating water pump motors | D1-Forced - Immediate | 851-CC GT units
3211 | Circulating water pump motors | Balance of Plant | Circulating Water Systems | D1 | Forced - Immediate | 2022 | Gas | GG | 851 | CC GT units | NPCC | Winter | 949.5 | 30 | 1 | 1 | 3211-Circulating water pump motors | D1-Forced - Immediate | 851-CC GT units
3211 | Circulating water pump motors | Balance of Plant | Circulating Water Systems | D1 | Forced - Immediate | 2022 | Waste Heat | WH | 852 | CC steam units | WECC | Winter | 59 | 59 | 1 | 1 | 3211-Circulating water pump motors | D1-Forced - Immediate | 852-CC steam units
3211 | Circulating water pump motors | Balance of Plant | Circulating Water Systems | D1 | Forced - Immediate | 2022 | Waste Heat | WH | 852 | CC steam units | NPCC | Winter | 1107.75 | 35 | 1 | 1 | 3211-Circulating water pump motors | D1-Forced - Immediate | 852-CC steam units
3211 | Circulating water pump motors | Balance of Plant | Circulating Water Systems | D1 | Forced - Immediate | 2022 | Gas | GG | 852 | CC steam units | WECC | Summer | 30628.75 | 25 | 1 | 1 | 3211-Circulating water pump motors | D1-Forced - Immediate | 852-CC steam units
3211 | Circulating water pump motors | Balance of Plant | Circulating Water Systems | D1 | Forced - Immediate | 2022 | Waste Heat | WH | 852 | CC steam units | WECC | Winter | 1484.6 | 52 | 1 | 1 | 3211-Circulating water pump motors | D1-Forced - Immediate | 852-CC steam units
3211 | Circulating water pump motors | Balance of Plant | Circulating Water Systems | U1 | Forced - Immediate | 2022 | Waste Heat | WH | 852 | CC steam units | SERC | Winter | 594.5 | 87 | 1 | 1 | 3211-Circulating water pump motors | U1-Forced - Immediate | 852-CC steam units
3211 | Circulating water pump motors | Balance of Plant | Circulating Water Systems | D1 | Forced - Immediate | 2022 | Waste Heat | WH | 852 | CC steam units | RFC | Off-Peak | 2515 | 100 | 1 | 1 | 3211-Circulating water pump motors | D1-Forced - Immediate | 852-CC steam units
3211 | Circulating water pump motors | Balance of Plant | Circulating Water Systems | D1 | Forced - Immediate | 2022 | Waste Heat | WH | 852 | CC steam units | WECC | Winter | 57393.6 | 48 | 1 | 1 | 3211-Circulating water pump motors | D1-Forced - Immediate | 852-CC steam units
3211 | Circulating water pump motors | Balance of Plant | Circulating Water Systems | D1 | Forced - Immediate | 2022 | Waste Heat | WH | 852 | CC steam units | SERC | Winter | 2214.0533 | 20.3 | 1 | 1 | 3211-Circulating water pump motors | D1-Forced - Immediate | 852-CC steam units
3211 | Circulating water pump motors | Balance of Plant | Circulating Water Systems | D1 | Forced - Immediate | 2022 | Gas | GG | 862 | CoG steam units | SERC | Winter | 15768 | 27 | 1 | 1 | 3211-Circulating water pump motors | D1-Forced - Immediate | 862-CoG steam units
3220 | Circulating water piping | Balance of Plant | Circulating Water Systems | U1 | Forced - Immediate | 2022 | Coal | CC | 100 | Fossil-Steam | WECC | Off-Peak | 111932.8 | 448 | 1 | 1 | 3220-Circulating water piping | U1-Forced - Immediate | 100-Fossil-Steam
3220 | Circulating water piping | Balance of Plant | Circulating Water Systems | U1 | Forced - Immediate | 2022 | Gas | GG | 100 | Fossil-Steam | MRO | Summer | 7080 | 480 | 1 | 1 | 3220-Circulating water piping | U1-Forced - Immediate | 100-Fossil-Steam
3220 | Circulating water piping | Balance of Plant | Circulating Water Systems | D1 | Forced - Immediate | 2022 | Oil | OO | 100 | Fossil-Steam | NPCC | Winter | 0 | 0 | 1 | 1 | 3220-Circulating water piping | D1-Forced - Immediate | 100-Fossil-Steam
3220 | Circulating water piping | Balance of Plant | Circulating Water Systems | U1 | Forced - Immediate | 2022 | Gas | GG | 100 | Fossil-Steam | RFC | Winter | 35015.0833 | 145 | 1 | 1 | 3220-Circulating water piping | U1-Forced - Immediate | 100-Fossil-Steam
3220 | Circulating water piping | Balance of Plant | Circulating Water Systems | U1 | Forced - Immediate | 2022 | Gas | GG | 100 | Fossil-Steam | MRO | Off-Peak | 685.0917 | 22.9 | 1 | 1 | 3220-Circulating water piping | U1-Forced - Immediate | 100-Fossil-Steam
3220 | Circulating water piping | Balance of Plant | Circulating Water Systems | U3 | Forced - Postponed | 2022 | Coal | CC | 100 | Fossil-Steam | WECC | Summer | 42249.6832 | 523 | 1 | 1 | 3220-Circulating water piping | U3-Forced - Postponed | 100-Fossil-Steam
3220 | Circulating water piping | Balance of Plant | Circulating Water Systems | U1 | Forced - Immediate | 2022 | Gas | GG | 100 | Fossil-Steam | WECC | Summer | 2192.4333 | 73 | 1 | 1 | 3220-Circulating water piping | U1-Forced - Immediate | 100-Fossil-Steam
3220 | Circulating water piping | Balance of Plant | Circulating Water Systems | U1 | Forced - Immediate | 2022 | Coal | CC | 100 | Fossil-Steam | MRO | Winter | 51277.6664 | 340 | 1 | 1 | 3220-Circulating water piping | U1-Forced - Immediate | 100-Fossil-Steam
3220 | Circulating water piping | Balance of Plant | Circulating Water Systems | U1 | Forced - Immediate | 2022 | Gas | GG | 100 | Fossil-Steam | WECC | Summer | 120.75 | 23 | 1 | 1 | 3220-Circulating water piping | U1-Forced - Immediate | 100-Fossil-Steam
3220 | Circulating water piping | Balance of Plant | Circulating Water Systems | D1 | Forced - Immediate | 2022 | Gas | GG | 100 | Fossil-Steam | WECC | Off-Peak | 336.8 | 48 | 1 | 1 | 3220-Circulating water piping | D1-Forced - Immediate | 100-Fossil-Steam
3220 | Circulating water piping | Balance of Plant | Circulating Water Systems | U1 | Forced - Immediate | 2022 | Gas | GG | 100 | Fossil-Steam | WECC | Summer | 10406.4666 | 139 | 1 | 1 | 3220-Circulating water piping | U1-Forced - Immediate | 100-Fossil-Steam
3220 | Circulating water piping | Balance of Plant | Circulating Water Systems | U2 | Forced - Delayed | 2022 | Coal | CC | 100 | Fossil-Steam | WECC | Winter | 46812.15 | 539 | 1 | 1 | 3220-Circulating water piping | U2-Forced - Delayed | 100-Fossil-Steam
3220 | Circulating water piping | Balance of Plant | Circulating Water Systems | U2 | Forced - Delayed | 2022 | Gas | GG | 100 | Fossil-Steam | WECC | Summer | 11064.4 | 139 | 1 | 1 | 3220-Circulating water piping | U2-Forced - Delayed | 100-Fossil-Steam
3220 | Circulating water piping | Balance of Plant | Circulating Water Systems | SF | Startup Failure | 2022 | Gas | GG | 100 | Fossil-Steam | WECC | Off-Peak | 774 | 45 | 1 | 1 | 3220-Circulating water piping | SF-Startup Failure | 100-Fossil-Steam
3220 | Circulating water piping | Balance of Plant | Circulating Water Systems | U1 | Forced - Immediate | 2022 | Coal | CC | 100 | Fossil-Steam | WECC | Off-Peak | 1039.9999 | 156 | 1 | 1 | 3220-Circulating water piping | U1-Forced - Immediate | 100-Fossil-Steam
3220 | Circulating water piping | Balance of Plant | Circulating Water Systems | U1 | Forced - Immediate | 2022 | Gas | GG | 100 | Fossil-Steam | TRE | Off-Peak | 35728.55 | 57 | 1 | 1 | 3220-Circulating water piping | U1-Forced - Immediate | 100-Fossil-Steam
3220 | Circulating water piping | Balance of Plant | Circulating Water Systems | U1 | Forced - Immediate | 2022 | Coal | CC | 100 | Fossil-Steam | MRO | Off-Peak | 20283.4666 | 104 | 1 | 1 | 3220-Circulating water piping | U1-Forced - Immediate | 100-Fossil-Steam
3220 | Circulating water piping | Balance of Plant | Circulating Water Systems | U1 | Forced - Immediate | 2022 | Coal | CC | 100 | Fossil-Steam | MRO | Off-Peak | 32240 | 520 | 1 | 1 | 3220-Circulating water piping | U1-Forced - Immediate | 100-Fossil-Steam
3220 | Circulating water piping | Balance of Plant | Circulating Water Systems | U1 | Forced - Immediate | 2022 | Gas | GG | 100 | Fossil-Steam | MRO | Summer | 19119.9998 | 480 | 1 | 1 | 3220-Circulating water piping | U1-Forced - Immediate | 100-Fossil-Steam
3220 | Circulating water piping | Balance of Plant | Circulating Water Systems | U1 | Forced - Immediate | 2022 | Gas | GG | 100 | Fossil-Steam | WECC | Summer | 5661.9333 | 139 | 1 | 1 | 3220-Circulating water piping | U1-Forced - Immediate | 100-Fossil-Steam
3220 | Circulating water piping | Balance of Plant | Circulating Water Systems | D3 | Forced - Postponed | 2022 | Gas | GG | 850 | Combined Cycle Block | SERC | Winter | 418.7916 | 47.5 | 1 | 1 | 3220-Circulating water piping | D3-Forced - Postponed | 850-Combined Cycle Block
3220 | Circulating water piping | Balance of Plant | Circulating Water Systems | D1 | Forced - Immediate | 2022 | Gas | GG | 851 | CC GT units | TRE | Off-Peak | 71 | 71 | 2 | 2 | 3220-Circulating water piping | D1-Forced - Immediate | 851-CC GT units
3220 | Circulating water piping | Balance of Plant | Circulating Water Systems | U1 | Forced - Immediate | 2022 | Gas | GG | 851 | CC GT units | TRE | Off-Peak | 25821 | 171 | 1 | 1 | 3220-Circulating water piping | U1-Forced - Immediate | 851-CC GT units
3220 | Circulating water piping | Balance of Plant | Circulating Water Systems | U1 | Forced - Immediate | 2022 | Waste Heat | WH | 852 | CC steam units | RFC | Summer | 8312.5 | 190 | 1 | 1 | 3220-Circulating water piping | U1-Forced - Immediate | 852-CC steam units
3220 | Circulating water piping | Balance of Plant | Circulating Water Systems | U1 | Forced - Immediate | 2022 | Waste Heat | WH | 852 | CC steam units | TRE | Off-Peak | 18120 | 120 | 1 | 1 | 3220-Circulating water piping | U1-Forced - Immediate | 852-CC steam units
3220 | Circulating water piping | Balance of Plant | Circulating Water Systems | D1 | Forced - Immediate | 2022 | Waste Heat | WH | 852 | CC steam units | TRE | Off-Peak | 96 | 96 | 1 | 1 | 3220-Circulating water piping | D1-Forced - Immediate | 852-CC steam units
3220 | Circulating water piping | Balance of Plant | Circulating Water Systems | U1 | Forced - Immediate | 2022 | Gas | GG | 860 | Co-generator Block | RFC | Winter | 1933.2166 | 120.2 | 1 | 1 | 3220-Circulating water piping | U1-Forced - Immediate | 860-Co-generator Block
3221 | Circulating water piping fouling | Balance of Plant | Circulating Water Systems | U1 | Forced - Immediate | 2022 | Gas | GG | 850 | Combined Cycle Block | SERC | Summer | 1723.15 | 241 | 1 | 1 | 3221-Circulating water piping fouling | U1-Forced - Immediate | 850-Combined Cycle Block
3221 | Circulating water piping fouling | Balance of Plant | Circulating Water Systems | U1 | Forced - Immediate | 2022 | Gas | GG | 851 | CC GT units | MRO | Off-Peak | 361.9499 | 171 | 2 | 2 | 3221-Circulating water piping fouling | U1-Forced - Immediate | 851-CC GT units
3221 | Circulating water piping fouling | Balance of Plant | Circulating Water Systems | U1 | Forced - Immediate | 2022 | Gas | GG | 852 | CC steam units | MRO | Off-Peak | 334.4332 | 158 | 1 | 1 | 3221-Circulating water piping fouling | U1-Forced - Immediate | 852-CC steam units
3230 | Circulating water valves | Balance of Plant | Circulating Water Systems | U1 | Forced - Immediate | 2022 | Coal | CC | 100 | Fossil-Steam | SERC | Off-Peak | 11410.1665 | 614 | 1 | 1 | 3230-Circulating water valves | U1-Forced - Immediate | 100-Fossil-Steam
3230 | Circulating water valves | Balance of Plant | Circulating Water Systems | U1 | Forced - Immediate | 2022 | Gas | GG | 100 | Fossil-Steam | MRO | Summer | 9699.2 | 448 | 1 | 1 | 3230-Circulating water valves | U1-Forced - Immediate | 100-Fossil-Steam
3230 | Circulating water valves | Balance of Plant | Circulating Water Systems | D2 | Forced - Delayed | 2022 | Coal | CC | 100 | Fossil-Steam | RFC | Summer | 414.9263 | 94.66 | 1 | 1 | 3230-Circulating water valves | D2-Forced - Delayed | 100-Fossil-Steam
3230 | Circulating water valves | Balance of Plant | Circulating Water Systems | U1 | Forced - Immediate | 2022 | Coal | CC | 100 | Fossil-Steam | WECC | Off-Peak | 286 | 220 | 1 | 1 | 3230-Circulating water valves | U1-Forced - Immediate | 100-Fossil-Steam
3230 | Circulating water valves | Balance of Plant | Circulating Water Systems | D1 | Forced - Immediate | 2022 | Coal | CC | 100 | Fossil-Steam | TRE | Summer | 636.0666 | 188 | 1 | 1 | 3230-Circulating water valves | D1-Forced - Immediate | 100-Fossil-Steam
3230 | Circulating water valves | Balance of Plant | Circulating Water Systems | D1 | Forced - Immediate | 2022 | Coal | CC | 100 | Fossil-Steam | TRE | Summer | 325.8666 | 188 | 1 | 1 | 3230-Circulating water valves | D1-Forced - Immediate | 100-Fossil-Steam
3230 | Circulating water valves | Balance of Plant | Circulating Water Systems | D1 | Forced - Immediate | 2022 | Coal | CC | 100 | Fossil-Steam | MRO | Winter | 24796.3332 | 140 | 1 | 1 | 3230-Circulating water valves | D1-Forced - Immediate | 100-Fossil-Steam
3230 | Circulating water valves | Balance of Plant | Circulating Water Systems | U1 | Forced - Immediate | 2022 | Gas | GG | 100 | Fossil-Steam | SERC | Winter | 129104.533 | 536 | 1 | 1 | 3230-Circulating water valves | U1-Forced - Immediate | 100-Fossil-Steam
3230 | Circulating water valves | Balance of Plant | Circulating Water Systems | D2 | Forced - Delayed | 2022 | Coal | CC | 100 | Fossil-Steam | SERC | Summer | 73.1167 | 41 | 1 | 1 | 3230-Circulating water valves | D2-Forced - Delayed | 100-Fossil-Steam
3230 | Circulating water valves | Balance of Plant | Circulating Water Systems | D1 | Forced - Immediate | 2022 | Coal | CC | 100 | Fossil-Steam | MRO | Off-Peak | 137088 | 476 | 1 | 1 | 3230-Circulating water valves | D1-Forced - Immediate | 100-Fossil-Steam
3230 | Circulating water valves | Balance of Plant | Circulating Water Systems | D1 | Forced - Immediate | 2022 | Coal | CC | 100 | Fossil-Steam | SERC | Summer | 299.6666 | 155 | 1 | 1 | 3230-Circulating water valves | D1-Forced - Immediate | 100-Fossil-Steam
3230 | Circulating water valves | Balance of Plant | Circulating Water Systems | U1 | Forced - Immediate | 2022 | Gas | GG | 100 | Fossil-Steam | TRE | Off-Peak | 779 | 57 | 1 | 1 | 3230-Circulating water valves | U1-Forced - Immediate | 100-Fossil-Steam
3230 | Circulating water valves | Balance of Plant | Circulating Water Systems | D1 | Forced - Immediate | 2022 | Coal | CC | 100 | Fossil-Steam | SERC | Off-Peak | 6092.6665 | 190 | 1 | 1 | 3230-Circulating water valves | D1-Forced - Immediate | 100-Fossil-Steam
3230 | Circulating water valves | Balance of Plant | Circulating Water Systems | D1 | Forced - Immediate | 2022 | Gas | GG | 850 | Combined Cycle Block | SERC | Summer | 569.9999 | 360 | 1 | 1 | 3230-Circulating water valves | D1-Forced - Immediate | 850-Combined Cycle Block
3230 | Circulating water valves | Balance of Plant | Circulating Water Systems | U1 | Forced - Immediate | 2022 | Gas | GG | 850 | Combined Cycle Block | RFC | Summer | 5495.85 | 621 | 1 | 1 | 3230-Circulating water valves | U1-Forced - Immediate | 850-Combined Cycle Block
3230 | Circulating water valves | Balance of Plant | Circulating Water Systems | U1 | Forced - Immediate | 2022 | Gas | GG | 851 | CC GT units | TRE | Summer | 357.65 | 155.5 | 1 | 1 | 3230-Circulating water valves | U1-Forced - Immediate | 851-CC GT units
3230 | Circulating water valves | Balance of Plant | Circulating Water Systems | U1 | Forced - Immediate | 2022 | Gas | GG | 851 | CC GT units | RFC | Winter | 12279.9998 | 240 | 1 | 1 | 3230-Circulating water valves | U1-Forced - Immediate | 851-CC GT units
3230 | Circulating water valves | Balance of Plant | Circulating Water Systems | U1 | Forced - Immediate | 2022 | Gas | GG | 851 | CC GT units | MRO | Off-Peak | 139416 | 157 | 1 | 1 | 3230-Circulating water valves | U1-Forced - Immediate | 851-CC GT units
3230 | Circulating water valves | Balance of Plant | Circulating Water Systems | U1 | Forced - Immediate | 2022 | Gas | GG | 851 | CC GT units | TRE | Summer | 178.825 | 155.5 | 1 | 1 | 3230-Circulating water valves | U1-Forced - Immediate | 851-CC GT units
3230 | Circulating water valves | Balance of Plant | Circulating Water Systems | D1 | Forced - Immediate | 2022 | Gas | GG | 851 | CC GT units | RFC | Winter | 466 | 120 | 2 | 2 | 3230-Circulating water valves | D1-Forced - Immediate | 851-CC GT units
3230 | Circulating water valves | Balance of Plant | Circulating Water Systems | U1 | Forced - Immediate | 2022 | Gas | GG | 851 | CC GT units | RFC | Winter | 12439.9999 | 240 | 1 | 1 | 3230-Circulating water valves | U1-Forced - Immediate | 851-CC GT units
3230 | Circulating water valves | Balance of Plant | Circulating Water Systems | U1 | Forced - Immediate | 2022 | Gas | GG | 851 | CC GT units | MRO | Off-Peak | 141192 | 159 | 1 | 1 | 3230-Circulating water valves | U1-Forced - Immediate | 851-CC GT units
3230 | Circulating water valves | Balance of Plant | Circulating Water Systems | U1 | Forced - Immediate | 2022 | Waste Heat | WH | 852 | CC steam units | TRE | Summer | 703.8 | 306 | 1 | 1 | 3230-Circulating water valves | U1-Forced - Immediate | 852-CC steam units
3230 | Circulating water valves | Balance of Plant | Circulating Water Systems | U1 | Forced - Immediate | 2022 | Waste Heat | WH | 852 | CC steam units | MRO | Off-Peak | 124320 | 140 | 1 | 1 | 3230-Circulating water valves | U1-Forced - Immediate | 852-CC steam units
3230 | Circulating water valves | Balance of Plant | Circulating Water Systems | D1 | Forced - Immediate | 2022 | Gas | GG | 852 | CC steam units | RFC | Winter | 456.2916 | 117.5 | 1 | 1 | 3230-Circulating water valves | D1-Forced - Immediate | 852-CC steam units
3230 | Circulating water valves | Balance of Plant | Circulating Water Systems | U1 | Forced - Immediate | 2022 | Gas | GG | 852 | CC steam units | RFC | Winter | 12513.75 | 235 | 1 | 1 | 3230-Circulating water valves | U1-Forced - Immediate | 852-CC steam units
3231 | Waterbox | Balance of Plant | Circulating Water Systems | D1 | Forced - Immediate | 2022 | Coal | CC | 100 | Fossil-Steam | NPCC | Winter | 603.3332 | 200 | 1 | 1 | 3231-Waterbox | D1-Forced - Immediate | 100-Fossil-Steam
3231 | Waterbox | Balance of Plant | Circulating Water Systems | D3 | Forced - Postponed | 2022 | Coal | CC | 100 | Fossil-Steam | SERC | Off-Peak | 1900.3166 | 323 | 1 | 1 | 3231-Waterbox | D3-Forced - Postponed | 100-Fossil-Steam
3231 | Waterbox | Balance of Plant | Circulating Water Systems | D1 | Forced - Immediate | 2022 | Gas | GG | 100 | Fossil-Steam | TRE | Summer | 5648.45 | 653 | 1 | 1 | 3231-Waterbox | D1-Forced - Immediate | 100-Fossil-Steam
3231 | Waterbox | Balance of Plant | Circulating Water Systems | D1 | Forced - Immediate | 2022 | Gas | GG | 100 | Fossil-Steam | SERC | Winter | 1165.3333 | 190 | 1 | 1 | 3231-Waterbox | D1-Forced - Immediate | 100-Fossil-Steam
3231 | Waterbox | Balance of Plant | Circulating Water Systems | D3 | Forced - Postponed | 2022 | Coal | CC | 100 | Fossil-Steam | SERC | Off-Peak | 2460.1831 | 323 | 1 | 1 | 3231-Waterbox | D3-Forced - Postponed | 100-Fossil-Steam
3231 | Waterbox | Balance of Plant | Circulating Water Systems | D1 | Forced - Immediate | 2022 | Coal | CC | 100 | Fossil-Steam | RFC | Off-Peak | 125.8666 | 94.4 | 1 | 1 | 3231-Waterbox | D1-Forced - Immediate | 100-Fossil-Steam
3231 | Waterbox | Balance of Plant | Circulating Water Systems | D1 | Forced - Immediate | 2022 | Coal | CC | 100 | Fossil-Steam | RFC | Off-Peak | 1436.16 | 224.4 | 1 | 1 | 3231-Waterbox | D1-Forced - Immediate | 100-Fossil-Steam
3231 | Waterbox | Balance of Plant | Circulating Water Systems | D1 | Forced - Immediate | 2022 | Coal | CC | 100 | Fossil-Steam | NPCC | Winter | 197.1 | 73 | 1 | 1 | 3231-Waterbox | D1-Forced - Immediate | 100-Fossil-Steam
3231 | Waterbox | Balance of Plant | Circulating Water Systems | D1 | Forced - Immediate | 2022 | Gas | GG | 100 | Fossil-Steam | TRE | Summer | 5343.9 | 379 | 1 | 1 | 3231-Waterbox | D1-Forced - Immediate | 100-Fossil-Steam
3231 | Waterbox | Balance of Plant | Circulating Water Systems | D2 | Forced - Delayed | 2022 | Coal | CC | 100 | Fossil-Steam | TRE | Summer | 2818.6666 | 302 | 1 | 1 | 3231-Waterbox | D2-Forced - Delayed | 100-Fossil-Steam
3231 | Waterbox | Balance of Plant | Circulating Water Systems | D3 | Forced - Postponed | 2022 | Gas | GG | 100 | Fossil-Steam | SERC | Off-Peak | 6328 | 113 | 1 | 1 | 3231-Waterbox | D3-Forced - Postponed | 100-Fossil-Steam
3231 | Waterbox | Balance of Plant | Circulating Water Systems | D3 | Forced - Postponed | 2022 | Gas | GG | 100 | Fossil-Steam | WECC | Summer | 3522.7333 | 106 | 1 | 1 | 3231-Waterbox | D3-Forced - Postponed | 100-Fossil-Steam
3231 | Waterbox | Balance of Plant | Circulating Water Systems | SF | Startup Failure | 2022 | Coal | CC | 100 | Fossil-Steam | RFC | Off-Peak | 13017.5 | 635 | 1 | 1 | 3231-Waterbox | SF-Startup Failure | 100-Fossil-Steam
3231 | Waterbox | Balance of Plant | Circulating Water Systems | D1 | Forced - Immediate | 2022 | Coal | CC | 100 | Fossil-Steam | TRE | Summer | 3367.3 | 302 | 1 | 1 | 3231-Waterbox | D1-Forced - Immediate | 100-Fossil-Steam
3231 | Waterbox | Balance of Plant | Circulating Water Systems | D1 | Forced - Immediate | 2022 | Coal | CC | 100 | Fossil-Steam | TRE | Winter | 3916.85 | 361 | 1 | 1 | 3231-Waterbox | D1-Forced - Immediate | 100-Fossil-Steam
3231 | Waterbox | Balance of Plant | Circulating Water Systems | D1 | Forced - Immediate | 2022 | Coal | CC | 100 | Fossil-Steam | TRE | Winter | 11413.6164 | 361 | 1 | 1 | 3231-Waterbox | D1-Forced - Immediate | 100-Fossil-Steam
3231 | Waterbox | Balance of Plant | Circulating Water Systems | D1 | Forced - Immediate | 2022 | Coal | CC | 100 | Fossil-Steam | RFC | Summer | 3458.7 | 427 | 1 | 1 | 3231-Waterbox | D1-Forced - Immediate | 100-Fossil-Steam
3231 | Waterbox | Balance of Plant | Circulating Water Systems | D1 | Forced - Immediate | 2022 | Coal | CC | 100 | Fossil-Steam | TRE | Winter | 2966.2164 | 361 | 1 | 1 | 3231-Waterbox | D1-Forced - Immediate | 100-Fossil-Steam
3231 | Waterbox | Balance of Plant | Circulating Water Systems | U1 | Forced - Immediate | 2022 | Gas | GG | 100 | Fossil-Steam | MRO | Off-Peak | 5056.7331 | 404 | 1 | 1 | 3231-Waterbox | U1-Forced - Immediate | 100-Fossil-Steam
3231 | Waterbox | Balance of Plant | Circulating Water Systems | U1 | Forced - Immediate | 2022 | Gas | GG | 100 | Fossil-Steam | MRO | Winter | 20551.9997 | 480 | 1 | 1 | 3231-Waterbox | U1-Forced - Immediate | 100-Fossil-Steam
3231 | Waterbox | Balance of Plant | Circulating Water Systems | D1 | Forced - Immediate | 2022 | Coal | CC | 100 | Fossil-Steam | RFC | Off-Peak | 2389.5 | 531 | 1 | 1 | 3231-Waterbox | D1-Forced - Immediate | 100-Fossil-Steam
3231 | Waterbox | Balance of Plant | Circulating Water Systems | D3 | Forced - Postponed | 2022 | Gas | GG | 100 | Fossil-Steam | WECC | Summer | 1114.7666 | 106 | 1 | 1 | 3231-Waterbox | D3-Forced - Postponed | 100-Fossil-Steam
3231 | Waterbox | Balance of Plant | Circulating Water Systems | D1 | Forced - Immediate | 2022 | Coal | CC | 100 | Fossil-Steam | RFC | Off-Peak | 1241.24 | 74.4 | 1 | 1 | 3231-Waterbox | D1-Forced - Immediate | 100-Fossil-Steam
3231 | Waterbox | Balance of Plant | Circulating Water Systems | D1 | Forced - Immediate | 2022 | Gas | GG | 100 | Fossil-Steam | SERC | Off-Peak | 12126.7833 | 113 | 1 | 1 | 3231-Waterbox | D1-Forced - Immediate | 100-Fossil-Steam
3231 | Waterbox | Balance of Plant | Circulating Water Systems | D2 | Forced - Delayed | 2022 | Gas | GG | 100 | Fossil-Steam | SERC | Off-Peak | 647.8666 | 113 | 1 | 1 | 3231-Waterbox | D2-Forced - Delayed | 100-Fossil-Steam
3231 | Waterbox | Balance of Plant | Circulating Water Systems | U1 | Forced - Immediate | 2022 | Gas | GG | 100 | Fossil-Steam | MRO | Winter | 397.2665 | 404 | 1 | 1 | 3231-Waterbox | U1-Forced - Immediate | 100-Fossil-Steam
3231 | Waterbox | Balance of Plant | Circulating Water Systems | D3 | Forced - Postponed | 2022 | Nuclear | NU | 200 | Nuclear | RFC | Winter | 434.8667 | 11 | 1 | 1 | 3231-Waterbox | D3-Forced - Postponed | 200-Nuclear
3231 | Waterbox | Balance of Plant | Circulating Water Systems | D3 | Forced - Postponed | 2022 | Gas | GG | 850 | Combined Cycle Block | SERC | Winter | 650.3666 | 218 | 1 | 1 | 3231-Waterbox | D3-Forced - Postponed | 850-Combined Cycle Block
3231 | Waterbox | Balance of Plant | Circulating Water Systems | U3 | Forced - Postponed | 2022 | Waste Heat | WH | 852 | CC steam units | WECC | Summer | 3087.5 | 250 | 1 | 1 | 3231-Waterbox | U3-Forced - Postponed | 852-CC steam units
3232 | Condenser tube cleaning system including debris filter | Balance of Plant | Circulating Water Systems | D1 | Forced - Immediate | 2022 | Coal | CC | 100 | Fossil-Steam | RFC | Summer | 43.5766 | 153.8 | 1 | 1 | 3232-Condenser tube cleaning system including debris filter | D1-Forced - Immediate | 100-Fossil-Steam
3232 | Condenser tube cleaning system including debris filter | Balance of Plant | Circulating Water Systems | D1 | Forced - Immediate | 2022 | Coal | CC | 100 | Fossil-Steam | RFC | Summer | 199.26 | 8.2 | 1 | 1 | 3232-Condenser tube cleaning system including debris filter | D1-Forced - Immediate | 100-Fossil-Steam
3232 | Condenser tube cleaning system including debris filter | Balance of Plant | Circulating Water Systems | D1 | Forced - Immediate | 2022 | Coal | CC | 100 | Fossil-Steam | RFC | Summer | 361.5733 | 72.8 | 1 | 1 | 3232-Condenser tube cleaning system including debris filter | D1-Forced - Immediate | 100-Fossil-Steam
3232 | Condenser tube cleaning system including debris filter | Balance of Plant | Circulating Water Systems | D1 | Forced - Immediate | 2022 | Coal | CC | 100 | Fossil-Steam | RFC | Off-Peak | 22.5867 | 24.2 | 1 | 1 | 3232-Condenser tube cleaning system including debris filter | D1-Forced - Immediate | 100-Fossil-Steam
3232 | Condenser tube cleaning system including debris filter | Balance of Plant | Circulating Water Systems | D1 | Forced - Immediate | 2022 | Coal | CC | 100 | Fossil-Steam | RFC | Summer | 263.06 | 4.2 | 1 | 1 | 3232-Condenser tube cleaning system including debris filter | D1-Forced - Immediate | 100-Fossil-Steam
3232 | Condenser tube cleaning system including debris filter | Balance of Plant | Circulating Water Systems | D1 | Forced - Immediate | 2022 | Coal | CC | 100 | Fossil-Steam | RFC | Summer | 285.89 | 67.8 | 1 | 1 | 3232-Condenser tube cleaning system including debris filter | D1-Forced - Immediate | 100-Fossil-Steam
3232 | Condenser tube cleaning system including debris filter | Balance of Plant | Circulating Water Systems | D1 | Forced - Immediate | 2022 | Coal | CC | 100 | Fossil-Steam | RFC | Summer | 202.1066 | 137.8 | 1 | 1 | 3232-Condenser tube cleaning system including debris filter | D1-Forced - Immediate | 100-Fossil-Steam
3232 | Condenser tube cleaning system including debris filter | Balance of Plant | Circulating Water Systems | D1 | Forced - Immediate | 2022 | Coal | CC | 100 | Fossil-Steam | RFC | Summer | 270.9666 | 147.8 | 1 | 1 | 3232-Condenser tube cleaning system including debris filter | D1-Forced - Immediate | 100-Fossil-Steam
3232 | Condenser tube cleaning system including debris filter | Balance of Plant | Circulating Water Systems | D1 | Forced - Immediate | 2022 | Waste Heat | WH | 100 | Fossil-Steam | WECC | Off-Peak | 87.5333 | 52 | 1 | 1 | 3232-Condenser tube cleaning system including debris filter | D1-Forced - Immediate | 100-Fossil-Steam
3232 | Condenser tube cleaning system including debris filter | Balance of Plant | Circulating Water Systems | D1 | Forced - Immediate | 2022 | Coal | CC | 100 | Fossil-Steam | SERC | Off-Peak | 3546.9332 | 376 | 1 | 1 | 3232-Condenser tube cleaning system including debris filter | D1-Forced - Immediate | 100-Fossil-Steam
3232 | Condenser tube cleaning system including debris filter | Balance of Plant | Circulating Water Systems | D1 | Forced - Immediate | 2022 | Coal | CC | 100 | Fossil-Steam | RFC | Summer | 59.9966 | 87.8 | 1 | 1 | 3232-Condenser tube cleaning system including debris filter | D1-Forced - Immediate | 100-Fossil-Steam
3232 | Condenser tube cleaning system including debris filter | Balance of Plant | Circulating Water Systems | D1 | Forced - Immediate | 2022 | Coal | CC | 100 | Fossil-Steam | RFC | Summer | 104.16 | 4.2 | 1 | 1 | 3232-Condenser tube cleaning system including debris filter | D1-Forced - Immediate | 100-Fossil-Steam
3232 | Condenser tube cleaning system including debris filter | Balance of Plant | Circulating Water Systems | D1 | Forced - Immediate | 2022 | Coal | CC | 100 | Fossil-Steam | RFC | Summer | 1362.5533 | 117.8 | 1 | 1 | 3232-Condenser tube cleaning system including debris filter | D1-Forced - Immediate | 100-Fossil-Steam
3232 | Condenser tube cleaning system including debris filter | Balance of Plant | Circulating Water Systems | D1 | Forced - Immediate | 2022 | Coal | LI | 100 | Fossil-Steam | MRO | Winter | 782.9666 | 83 | 1 | 1 | 3232-Condenser tube cleaning system including debris filter | D1-Forced - Immediate | 100-Fossil-Steam
3232 | Condenser tube cleaning system including debris filter | Balance of Plant | Circulating Water Systems | D1 | Forced - Immediate | 2022 | Coal | CC | 100 | Fossil-Steam | RFC | Summer | 578.5999 | 157.8 | 1 | 1 | 3232-Condenser tube cleaning system including debris filter | D1-Forced - Immediate | 100-Fossil-Steam
3232 | Condenser tube cleaning system including debris filter | Balance of Plant | Circulating Water Systems | D1 | Forced - Immediate | 2022 | Coal | CC | 100 | Fossil-Steam | SERC | Summer | 4021.5 | 383 | 1 | 1 | 3232-Condenser tube cleaning system including debris filter | D1-Forced - Immediate | 100-Fossil-Steam
3232 | Condenser tube cleaning system including debris filter | Balance of Plant | Circulating Water Systems | D1 | Forced - Immediate | 2022 | Coal | CC | 100 | Fossil-Steam | RFC | Winter | 62.72 | 39.2 | 1 | 1 | 3232-Condenser tube cleaning system including debris filter | D1-Forced - Immediate | 100-Fossil-Steam
3232 | Condenser tube cleaning system including debris filter | Balance of Plant | Circulating Water Systems | D1 | Forced - Immediate | 2022 | Coal | CC | 100 | Fossil-Steam | RFC | Summer | 8.8933 | 9.2 | 1 | 1 | 3232-Condenser tube cleaning system including debris filter | D1-Forced - Immediate | 100-Fossil-Steam
3232 | Condenser tube cleaning system including debris filter | Balance of Plant | Circulating Water Systems | D1 | Forced - Immediate | 2022 | Coal | CC | 100 | Fossil-Steam | RFC | Summer | 89.28 | 6.2 | 1 | 1 | 3232-Condenser tube cleaning system including debris filter | D1-Forced - Immediate | 100-Fossil-Steam
3232 | Condenser tube cleaning system including debris filter | Balance of Plant | Circulating Water Systems | D1 | Forced - Immediate | 2022 | Coal | CC | 100 | Fossil-Steam | RFC | Summer | 602.8933 | 87.8 | 1 | 1 | 3232-Condenser tube cleaning system including debris filter | D1-Forced - Immediate | 100-Fossil-Steam
3232 | Condenser tube cleaning system including debris filter | Balance of Plant | Circulating Water Systems | D1 | Forced - Immediate | 2022 | Waste Heat | WH | 100 | Fossil-Steam | WECC | Off-Peak | 52.8 | 33 | 1 | 1 | 3232-Condenser tube cleaning system including debris filter | D1-Forced - Immediate | 100-Fossil-Steam
3232 | Condenser tube cleaning system including debris filter | Balance of Plant | Circulating Water Systems | D1 | Forced - Immediate | 2022 | Coal | CC | 100 | Fossil-Steam | RFC | Summer | 61.9467 | 9.2 | 1 | 1 | 3232-Condenser tube cleaning system including debris filter | D1-Forced - Immediate | 100-Fossil-Steam
3232 | Condenser tube cleaning system including debris filter | Balance of Plant | Circulating Water Systems | D1 | Forced - Immediate | 2022 | Coal | CC | 100 | Fossil-Steam | RFC | Summer | 2.28 | 34.2 | 1 | 1 | 3232-Condenser tube cleaning system including debris filter | D1-Forced - Immediate | 100-Fossil-Steam
3232 | Condenser tube cleaning system including debris filter | Balance of Plant | Circulating Water Systems | D1 | Forced - Immediate | 2022 | Coal | CC | 100 | Fossil-Steam | RFC | Summer | 19.6333 | 117.8 | 1 | 1 | 3232-Condenser tube cleaning system including debris filter | D1-Forced - Immediate | 100-Fossil-Steam
3232 | Condenser tube cleaning system including debris filter | Balance of Plant | Circulating Water Systems | D1 | Forced - Immediate | 2022 | Coal | CC | 100 | Fossil-Steam | RFC | Summer | 206.1533 | 57.8 | 1 | 1 | 3232-Condenser tube cleaning system including debris filter | D1-Forced - Immediate | 100-Fossil-Steam
3232 | Condenser tube cleaning system including debris filter | Balance of Plant | Circulating Water Systems | D1 | Forced - Immediate | 2022 | Coal | CC | 100 | Fossil-Steam | RFC | Summer | 284.6833 | 117.8 | 1 | 1 | 3232-Condenser tube cleaning system including debris filter | D1-Forced - Immediate | 100-Fossil-Steam
3232 | Condenser tube cleaning system including debris filter | Balance of Plant | Circulating Water Systems | D1 | Forced - Immediate | 2022 | Coal | CC | 100 | Fossil-Steam | RFC | Summer | 627.9 | 322 | 1 | 1 | 3232-Condenser tube cleaning system including debris filter | D1-Forced - Immediate | 100-Fossil-Steam
3232 | Condenser tube cleaning system including debris filter | Balance of Plant | Circulating Water Systems | D1 | Forced - Immediate | 2022 | Coal | CC | 100 | Fossil-Steam | NPCC | Winter | 207.4 | 61 | 1 | 1 | 3232-Condenser tube cleaning system including debris filter | D1-Forced - Immediate | 100-Fossil-Steam
3232 | Condenser tube cleaning system including debris filter | Balance of Plant | Circulating Water Systems | D1 | Forced - Immediate | 2022 | Coal | CC | 100 | Fossil-Steam | RFC | Summer | 101.15 | 57.8 | 1 | 1 | 3232-Condenser tube cleaning system including debris filter | D1-Forced - Immediate | 100-Fossil-Steam
3232 | Condenser tube cleaning system including debris filter | Balance of Plant | Circulating Water Systems | D1 | Forced - Immediate | 2022 | Coal | CC | 100 | Fossil-Steam | RFC | Summer | 112.1167 | 6.2 | 1 | 1 | 3232-Condenser tube cleaning system including debris filter | D1-Forced - Immediate | 100-Fossil-Steam
3232 | Condenser tube cleaning system including debris filter | Balance of Plant | Circulating Water Systems | D1 | Forced - Immediate | 2022 | Coal | CC | 100 | Fossil-Steam | SERC | Summer | 1666.5 | 303 | 1 | 1 | 3232-Condenser tube cleaning system including debris filter | D1-Forced - Immediate | 100-Fossil-Steam
3232 | Condenser tube cleaning system including debris filter | Balance of Plant | Circulating Water Systems | D1 | Forced - Immediate | 2022 | Gas | GG | 100 | Fossil-Steam | WECC | Summer | 34906.6666 | 350 | 1 | 1 | 3232-Condenser tube cleaning system including debris filter | D1-Forced - Immediate | 100-Fossil-Steam
3232 | Condenser tube cleaning system including debris filter | Balance of Plant | Circulating Water Systems | D1 | Forced - Immediate | 2022 | Coal | CC | 100 | Fossil-Steam | RFC | Summer | 27.2933 | 9.2 | 1 | 1 | 3232-Condenser tube cleaning system including debris filter | D1-Forced - Immediate | 100-Fossil-Steam
3232 | Condenser tube cleaning system including debris filter | Balance of Plant | Circulating Water Systems | D1 | Forced - Immediate | 2022 | Coal | CC | 100 | Fossil-Steam | RFC | Summer | 1180.02 | 127.8 | 1 | 1 | 3232-Condenser tube cleaning system including debris filter | D1-Forced - Immediate | 100-Fossil-Steam
3232 | Condenser tube cleaning system including debris filter | Balance of Plant | Circulating Water Systems | D1 | Forced - Immediate | 2022 | Coal | CC | 100 | Fossil-Steam | RFC | Summer | 1924.0666 | 117.8 | 1 | 1 | 3232-Condenser tube cleaning system including debris filter | D1-Forced - Immediate | 100-Fossil-Steam
3232 | Condenser tube cleaning system including debris filter | Balance of Plant | Circulating Water Systems | D1 | Forced - Immediate | 2022 | Coal | CC | 100 | Fossil-Steam | RFC | Summer | 1093.4732 | 162.8 | 1 | 1 | 3232-Condenser tube cleaning system including debris filter | D1-Forced - Immediate | 100-Fossil-Steam
3232 | Condenser tube cleaning system including debris filter | Balance of Plant | Circulating Water Systems | D1 | Forced - Immediate | 2022 | Coal | CC | 100 | Fossil-Steam | RFC | Summer | 34.4999 | 82.8 | 1 | 1 | 3232-Condenser tube cleaning system including debris filter | D1-Forced - Immediate | 100-Fossil-Steam
3232 | Condenser tube cleaning system including debris filter | Balance of Plant | Circulating Water Systems | D1 | Forced - Immediate | 2022 | Coal | CC | 100 | Fossil-Steam | RFC | Summer | 111.0833 | 6.2 | 1 | 1 | 3232-Condenser tube cleaning system including debris filter | D1-Forced - Immediate | 100-Fossil-Steam
3232 | Condenser tube cleaning system including debris filter | Balance of Plant | Circulating Water Systems | D1 | Forced - Immediate | 2022 | Coal | CC | 100 | Fossil-Steam | RFC | Summer | 907.12 | 9.2 | 1 | 1 | 3232-Condenser tube cleaning system including debris filter | D1-Forced - Immediate | 100-Fossil-Steam
3232 | Condenser tube cleaning system including debris filter | Balance of Plant | Circulating Water Systems | D1 | Forced - Immediate | 2022 | Coal | CC | 100 | Fossil-Steam | RFC | Summer | 1256.7 | 14.2 | 1 | 1 | 3232-Condenser tube cleaning system including debris filter | D1-Forced - Immediate | 100-Fossil-Steam
3232 | Condenser tube cleaning system including debris filter | Balance of Plant | Circulating Water Systems | U1 | Forced - Immediate | 2022 | Waste Heat | WH | 852 | CC steam units | MRO | Summer | 4470.2 | 62 | 1 | 1 | 3232-Condenser tube cleaning system including debris filter | U1-Forced - Immediate | 852-CC steam units
3233 | Circulating water priming system | Balance of Plant | Circulating Water Systems | D1 | Forced - Immediate | 2022 | Coal | CC | 100 | Fossil-Steam | SERC | Off-Peak | 3194.9999 | 270 | 1 | 1 | 3233-Circulating water priming system | D1-Forced - Immediate | 100-Fossil-Steam
3233 | Circulating water priming system | Balance of Plant | Circulating Water Systems | D1 | Forced - Immediate | 2022 | Coal | CC | 100 | Fossil-Steam | RFC | Off-Peak | 1932 | 161 | 1 | 1 | 3233-Circulating water priming system | D1-Forced - Immediate | 100-Fossil-Steam
3233 | Circulating water priming system | Balance of Plant | Circulating Water Systems | D1 | Forced - Immediate | 2022 | Coal | CC | 100 | Fossil-Steam | SERC | Off-Peak | 25512.6666 | 284 | 1 | 1 | 3233-Circulating water priming system | D1-Forced - Immediate | 100-Fossil-Steam
3235 | Cooling tower booster pump | Balance of Plant | Circulating Water Systems | U1 | Forced - Immediate | 2022 | Other | BM | 100 | Fossil-Steam | WECC | Summer | 15.9425 | 63.77 | 1 | 1 | 3235-Cooling tower booster pump | U1-Forced - Immediate | 100-Fossil-Steam
3235 | Cooling tower booster pump | Balance of Plant | Circulating Water Systems | U1 | Forced - Immediate | 2022 | Other | BM | 100 | Fossil-Steam | WECC | Off-Peak | 235.949 | 63.77 | 1 | 1 | 3235-Cooling tower booster pump | U1-Forced - Immediate | 100-Fossil-Steam
3235 | Cooling tower booster pump | Balance of Plant | Circulating Water Systems | SF | Startup Failure | 2022 | Coal | CC | 100 | Fossil-Steam | SERC | Off-Peak | 63463.9499 | 297 | 1 | 1 | 3235-Cooling tower booster pump | SF-Startup Failure | 100-Fossil-Steam
3235 | Cooling tower booster pump | Balance of Plant | Circulating Water Systems | U1 | Forced - Immediate | 2022 | Other | BM | 100 | Fossil-Steam | WECC | Off-Peak | 20.1938 | 63.77 | 1 | 1 | 3235-Cooling tower booster pump | U1-Forced - Immediate | 100-Fossil-Steam
3235 | Cooling tower booster pump | Balance of Plant | Circulating Water Systems | U1 | Forced - Immediate | 2022 | Other | BM | 100 | Fossil-Steam | WECC | Summer | 108.409 | 63.77 | 1 | 1 | 3235-Cooling tower booster pump | U1-Forced - Immediate | 100-Fossil-Steam
3235 | Cooling tower booster pump | Balance of Plant | Circulating Water Systems | D1 | Forced - Immediate | 2022 | Nuclear | NU | 200 | Nuclear | RFC | Off-Peak | 1628.95 | 3 | 1 | 1 | 3235-Cooling tower booster pump | D1-Forced - Immediate | 200-Nuclear
3235 | Cooling tower booster pump | Balance of Plant | Circulating Water Systems | D1 | Forced - Immediate | 2022 | Nuclear | NU | 200 | Nuclear | RFC | Off-Peak | 192.6667 | 1 | 1 | 1 | 3235-Cooling tower booster pump | D1-Forced - Immediate | 200-Nuclear
3236 | Cooling tower booster motor | Balance of Plant | Circulating Water Systems | D1 | Forced - Immediate | 2022 | Nuclear | NU | 200 | Nuclear | WECC | Off-Peak | 1079.19 | 5.67 | 1 | 1 | 3236-Cooling tower booster motor | D1-Forced - Immediate | 200-Nuclear
3236 | Cooling tower booster motor | Balance of Plant | Circulating Water Systems | D1 | Forced - Immediate | 2022 | Nuclear | NU | 200 | Nuclear | WECC | Off-Peak | 6785.28 | 9.12 | 1 | 1 | 3236-Cooling tower booster motor | D1-Forced - Immediate | 200-Nuclear
3236 | Cooling tower booster motor | Balance of Plant | Circulating Water Systems | D1 | Forced - Immediate | 2022 | Nuclear | NU | 200 | Nuclear | RFC | Summer | 8968 | 19 | 1 | 1 | 3236-Cooling tower booster motor | D1-Forced - Immediate | 200-Nuclear
3236 | Cooling tower booster motor | Balance of Plant | Circulating Water Systems | D1 | Forced - Immediate | 2022 | Nuclear | NU | 200 | Nuclear | RFC | Winter | 12.5 | 25 | 1 | 1 | 3236-Cooling tower booster motor | D1-Forced - Immediate | 200-Nuclear
3238 | Cooling tower fan motors | Balance of Plant | Circulating Water Systems | D1 | Forced - Immediate | 2022 | Coal | CC | 100 | Fossil-Steam | TRE | Summer | 3621.4666 | 173 | 1 | 1 | 3238-Cooling tower fan motors | D1-Forced - Immediate | 100-Fossil-Steam
3238 | Cooling tower fan motors | Balance of Plant | Circulating Water Systems | D1 | Forced - Immediate | 2022 | Coal | CC | 100 | Fossil-Steam | TRE | Off-Peak | 6791.8666 | 76 | 1 | 1 | 3238-Cooling tower fan motors | D1-Forced - Immediate | 100-Fossil-Steam
3238 | Cooling tower fan motors | Balance of Plant | Circulating Water Systems | D1 | Forced - Immediate | 2022 | Gas | GG | 100 | Fossil-Steam | MRO | Summer | 35 | 30 | 1 | 1 | 3238-Cooling tower fan motors | D1-Forced - Immediate | 100-Fossil-Steam
3238 | Cooling tower fan motors | Balance of Plant | Circulating Water Systems | D1 | Forced - Immediate | 2022 | Coal | CC | 100 | Fossil-Steam | WECC | Summer | 354.6667 | 19 | 1 | 1 | 3238-Cooling tower fan motors | D1-Forced - Immediate | 100-Fossil-Steam
3238 | Cooling tower fan motors | Balance of Plant | Circulating Water Systems | D1 | Forced - Immediate | 2022 | Coal | CC | 100 | Fossil-Steam | MRO | Off-Peak | 876.5 | 15 | 1 | 1 | 3238-Cooling tower fan motors | D1-Forced - Immediate | 100-Fossil-Steam
3238 | Cooling tower fan motors | Balance of Plant | Circulating Water Systems | D1 | Forced - Immediate | 2022 | Coal | CC | 100 | Fossil-Steam | WECC | Summer | 763.1165 | 217 | 1 | 1 | 3238-Cooling tower fan motors | D1-Forced - Immediate | 100-Fossil-Steam
3238 | Cooling tower fan motors | Balance of Plant | Circulating Water Systems | D1 | Forced - Immediate | 2022 | Gas | GG | 100 | Fossil-Steam | MRO | Summer | 31.5 | 27 | 1 | 1 | 3238-Cooling tower fan motors | D1-Forced - Immediate | 100-Fossil-Steam
3238 | Cooling tower fan motors | Balance of Plant | Circulating Water Systems | U1 | Forced - Immediate | 2022 | Geothermal | GE | 830 | Geothermal | WECC | Off-Peak | 1205.75 | 39 | 1 | 1 | 3238-Cooling tower fan motors | U1-Forced - Immediate | 830-Geothermal
3238 | Cooling tower fan motors | Balance of Plant | Circulating Water Systems | D1 | Forced - Immediate | 2022 | Gas | GG | 850 | Combined Cycle Block | MRO | Summer | 78.1075 | 23.55 | 1 | 1 | 3238-Cooling tower fan motors | D1-Forced - Immediate | 850-Combined Cycle Block
3238 | Cooling tower fan motors | Balance of Plant | Circulating Water Systems | D1 | Forced - Immediate | 2022 | Gas | GG | 850 | Combined Cycle Block | MRO | Summer | 310 | 20 | 1 | 1 | 3238-Cooling tower fan motors | D1-Forced - Immediate | 850-Combined Cycle Block
3238 | Cooling tower fan motors | Balance of Plant | Circulating Water Systems | D1 | Forced - Immediate | 2022 | Gas | GG | 850 | Combined Cycle Block | MRO | Summer | 1941.6667 | 20 | 1 | 1 | 3238-Cooling tower fan motors | D1-Forced - Immediate | 850-Combined Cycle Block
3238 | Cooling tower fan motors | Balance of Plant | Circulating Water Systems | U1 | Forced - Immediate | 2022 | Gas | GG | 850 | Combined Cycle Block | SERC | Summer | 6873.6798 | 350.4 | 1 | 1 | 3238-Cooling tower fan motors | U1-Forced - Immediate | 850-Combined Cycle Block
3238 | Cooling tower fan motors | Balance of Plant | Circulating Water Systems | U1 | Forced - Immediate | 2022 | Gas | GG | 850 | Combined Cycle Block | MRO | Summer | 436.0332 | 254 | 1 | 1 | 3238-Cooling tower fan motors | U1-Forced - Immediate | 850-Combined Cycle Block
3238 | Cooling tower fan motors | Balance of Plant | Circulating Water Systems | D1 | Forced - Immediate | 2022 | Gas | GG | 850 | Combined Cycle Block | TRE | Summer | 117.845 | 38.22 | 1 | 1 | 3238-Cooling tower fan motors | D1-Forced - Immediate | 850-Combined Cycle Block
3238 | Cooling tower fan motors | Balance of Plant | Circulating Water Systems | D1 | Forced - Immediate | 2022 | Gas | GG | 851 | CC GT units | MRO | Summer | 199.543 | 22.98 | 1 | 1 | 3238-Cooling tower fan motors | D1-Forced - Immediate | 851-CC GT units
3238 | Cooling tower fan motors | Balance of Plant | Circulating Water Systems | U1 | Forced - Immediate | 2022 | Gas | GG | 851 | CC GT units | WECC | Summer | 720.8332 | 173 | 1 | 1 | 3238-Cooling tower fan motors | U1-Forced - Immediate | 851-CC GT units
3238 | Cooling tower fan motors | Balance of Plant | Circulating Water Systems | D1 | Forced - Immediate | 2022 | Gas | GG | 851 | CC GT units | MRO | Summer | 194.333 | 22.38 | 1 | 1 | 3238-Cooling tower fan motors | D1-Forced - Immediate | 851-CC GT units
3238 | Cooling tower fan motors | Balance of Plant | Circulating Water Systems | U1 | Forced - Immediate | 2022 | Gas | GG | 851 | CC GT units | WECC | Summer | 770.8332 | 185 | 1 | 1 | 3238-Cooling tower fan motors | U1-Forced - Immediate | 851-CC GT units
3238 | Cooling tower fan motors | Balance of Plant | Circulating Water Systems | D1 | Forced - Immediate | 2022 | Waste Heat | WH | 852 | CC steam units | WECC | Summer | 783.3332 | 188 | 1 | 1 | 3238-Cooling tower fan motors | D1-Forced - Immediate | 852-CC steam units
3238 | Cooling tower fan motors | Balance of Plant | Circulating Water Systems | D1 | Forced - Immediate | 2022 | Waste Heat | WH | 852 | CC steam units | WECC | Summer | 144.45 | 1 | 1 | 1 | 3238-Cooling tower fan motors | D1-Forced - Immediate | 852-CC steam units
3238 | Cooling tower fan motors | Balance of Plant | Circulating Water Systems | D1 | Forced - Immediate | 2022 | Waste Heat | WH | 852 | CC steam units | WECC | Summer | 144.1167 | 1 | 1 | 1 | 3238-Cooling tower fan motors | D1-Forced - Immediate | 852-CC steam units
3238 | Cooling tower fan motors | Balance of Plant | Circulating Water Systems | D1 | Forced - Immediate | 2022 | Waste Heat | WH | 852 | CC steam units | MRO | Summer | 191.0333 | 22 | 1 | 1 | 3238-Cooling tower fan motors | D1-Forced - Immediate | 852-CC steam units
3238 | Cooling tower fan motors | Balance of Plant | Circulating Water Systems | D1 | Forced - Immediate | 2022 | Waste Heat | WH | 852 | CC steam units | WECC | Summer | 405.9333 | 1 | 1 | 1 | 3238-Cooling tower fan motors | D1-Forced - Immediate | 852-CC steam units
3239 | Cooling tower fan motors - variable speed | Balance of Plant | Circulating Water Systems | D1 | Forced - Immediate | 2022 | Gas | GG | 850 | Combined Cycle Block | SERC | Summer | 472.15 | 99.4 | 1 | 1 | 3239-Cooling tower fan motors - variable speed | D1-Forced - Immediate | 850-Combined Cycle Block
3239 | Cooling tower fan motors - variable speed | Balance of Plant | Circulating Water Systems | D1 | Forced - Immediate | 2022 | Gas | GG | 851 | CC GT units | WECC | Summer | 4.75 | 3 | 1 | 1 | 3239-Cooling tower fan motors - variable speed | D1-Forced - Immediate | 851-CC GT units
3240 | Cooling tower fans | Balance of Plant | Circulating Water Systems | D1 | Forced - Immediate | 2022 | Coal | CC | 100 | Fossil-Steam | WECC | Summer | 220.0333 | 41 | 1 | 1 | 3240-Cooling tower fans | D1-Forced - Immediate | 100-Fossil-Steam
3240 | Cooling tower fans | Balance of Plant | Circulating Water Systems | D1 | Forced - Immediate | 2022 | Coal | CC | 100 | Fossil-Steam | WECC | Summer | 476.6667 | 11 | 1 | 1 | 3240-Cooling tower fans | D1-Forced - Immediate | 100-Fossil-Steam
3240 | Cooling tower fans | Balance of Plant | Circulating Water Systems | D1 | Forced - Immediate | 2022 | Other | WD | 100 | Fossil-Steam | NPCC | Summer | 130.4167 | 25 | 1 | 1 | 3240-Cooling tower fans | D1-Forced - Immediate | 100-Fossil-Steam
3240 | Cooling tower fans | Balance of Plant | Circulating Water Systems | U1 | Forced - Immediate | 2022 | Gas | GG | 100 | Fossil-Steam | WECC | Off-Peak | 481.65 | 247 | 1 | 1 | 3240-Cooling tower fans | U1-Forced - Immediate | 100-Fossil-Steam
3240 | Cooling tower fans | Balance of Plant | Circulating Water Systems | D1 | Forced - Immediate | 2022 | Oil | OO | 100 | Fossil-Steam | RFC | Summer | 541.8833 | 13 | 1 | 1 | 3240-Cooling tower fans | D1-Forced - Immediate | 100-Fossil-Steam
3240 | Cooling tower fans | Balance of Plant | Circulating Water Systems | D1 | Forced - Immediate | 2022 | Oil | OO | 100 | Fossil-Steam | RFC | Summer | 16246.0666 | 28 | 1 | 1 | 3240-Cooling tower fans | D1-Forced - Immediate | 100-Fossil-Steam
3240 | Cooling tower fans | Balance of Plant | Circulating Water Systems | D1 | Forced - Immediate | 2022 | Coal | CC | 100 | Fossil-Steam | WECC | Summer | 32.55 | 31 | 1 | 1 | 3240-Cooling tower fans | D1-Forced - Immediate | 100-Fossil-Steam
3240 | Cooling tower fans | Balance of Plant | Circulating Water Systems | D1 | Forced - Immediate | 2022 | Other | WD | 100 | Fossil-Steam | NPCC | Summer | 372.3333 | 20 | 1 | 1 | 3240-Cooling tower fans | D1-Forced - Immediate | 100-Fossil-Steam
3240 | Cooling tower fans | Balance of Plant | Circulating Water Systems | D1 | Forced - Immediate | 2022 | Coal | CC | 100 | Fossil-Steam | WECC | Summer | 11.1833 | 11 | 1 | 1 | 3240-Cooling tower fans | D1-Forced - Immediate | 100-Fossil-Steam
3240 | Cooling tower fans | Balance of Plant | Circulating Water Systems | D1 | Forced - Immediate | 2022 | Coal | CC | 100 | Fossil-Steam | WECC | Summer | 29.45 | 31 | 1 | 1 | 3240-Cooling tower fans | D1-Forced - Immediate | 100-Fossil-Steam
3240 | Cooling tower fans | Balance of Plant | Circulating Water Systems | D1 | Forced - Immediate | 2022 | Gas | GG | 100 | Fossil-Steam | SERC | Summer | 53408.3331 | 290 | 1 | 1 | 3240-Cooling tower fans | D1-Forced - Immediate | 100-Fossil-Steam
3240 | Cooling tower fans | Balance of Plant | Circulating Water Systems | D1 | Forced - Immediate | 2022 | Other | WD | 100 | Fossil-Steam | NPCC | Summer | 779.1667 | 25 | 1 | 1 | 3240-Cooling tower fans | D1-Forced - Immediate | 100-Fossil-Steam
3240 | Cooling tower fans | Balance of Plant | Circulating Water Systems | D2 | Forced - Delayed | 2022 | Coal | CC | 100 | Fossil-Steam | RFC | Summer | 833.1689 | 80.37 | 1 | 1 | 3240-Cooling tower fans | D2-Forced - Delayed | 100-Fossil-Steam
3240 | Cooling tower fans | Balance of Plant | Circulating Water Systems | D1 | Forced - Immediate | 2022 | Coal | CC | 100 | Fossil-Steam | WECC | Summer | 136.95 | 11 | 1 | 1 | 3240-Cooling tower fans | D1-Forced - Immediate | 100-Fossil-Steam
3240 | Cooling tower fans | Balance of Plant | Circulating Water Systems | D1 | Forced - Immediate | 2022 | Gas | GG | 100 | Fossil-Steam | MRO | Summer | 5825 | 60 | 1 | 1 | 3240-Cooling tower fans | D1-Forced - Immediate | 100-Fossil-Steam
3240 | Cooling tower fans | Balance of Plant | Circulating Water Systems | D1 | Forced - Immediate | 2022 | Gas | GG | 100 | Fossil-Steam | SERC | Summer | 1265 | 220 | 1 | 1 | 3240-Cooling tower fans | D1-Forced - Immediate | 100-Fossil-Steam
3240 | Cooling tower fans | Balance of Plant | Circulating Water Systems | U1 | Forced - Immediate | 2022 | Gas | GG | 100 | Fossil-Steam | SERC | Summer | 53150.9 | 422 | 1 | 1 | 3240-Cooling tower fans | U1-Forced - Immediate | 100-Fossil-Steam
3240 | Cooling tower fans | Balance of Plant | Circulating Water Systems | D1 | Forced - Immediate | 2022 | Coal | CC | 100 | Fossil-Steam | WECC | Summer | 7656.75 | 369 | 1 | 1 | 3240-Cooling tower fans | D1-Forced - Immediate | 100-Fossil-Steam
3240 | Cooling tower fans | Balance of Plant | Circulating Water Systems | D1 | Forced - Immediate | 2022 | Other | WD | 100 | Fossil-Steam | NPCC | Summer | 380.3333 | 35 | 1 | 1 | 3240-Cooling tower fans | D1-Forced - Immediate | 100-Fossil-Steam
3240 | Cooling tower fans | Balance of Plant | Circulating Water Systems | D1 | Forced - Immediate | 2022 | Coal | CC | 100 | Fossil-Steam | SERC | Summer | 475 | 38 | 1 | 1 | 3240-Cooling tower fans | D1-Forced - Immediate | 100-Fossil-Steam
3240 | Cooling tower fans | Balance of Plant | Circulating Water Systems | D1 | Forced - Immediate | 2022 | Coal | CC | 100 | Fossil-Steam | WECC | Summer | 205.8833 | 11 | 1 | 1 | 3240-Cooling tower fans | D1-Forced - Immediate | 100-Fossil-Steam
3240 | Cooling tower fans | Balance of Plant | Circulating Water Systems | D1 | Forced - Immediate | 2022 | Gas | GG | 100 | Fossil-Steam | MRO | Summer | 345 | 69 | 1 | 1 | 3240-Cooling tower fans | D1-Forced - Immediate | 100-Fossil-Steam
3240 | Cooling tower fans | Balance of Plant | Circulating Water Systems | D1 | Forced - Immediate | 2022 | Coal | CC | 100 | Fossil-Steam | WECC | Summer | 48.05 | 31 | 1 | 1 | 3240-Cooling tower fans | D1-Forced - Immediate | 100-Fossil-Steam
3240 | Cooling tower fans | Balance of Plant | Circulating Water Systems | D1 | Forced - Immediate | 2022 | Gas | GG | 100 | Fossil-Steam | SERC | Summer | 11760 | 160 | 1 | 1 | 3240-Cooling tower fans | D1-Forced - Immediate | 100-Fossil-Steam
3240 | Cooling tower fans | Balance of Plant | Circulating Water Systems | D1 | Forced - Immediate | 2022 | Coal | CC | 100 | Fossil-Steam | WECC | Summer | 17.5 | 21 | 1 | 1 | 3240-Cooling tower fans | D1-Forced - Immediate | 100-Fossil-Steam
3240 | Cooling tower fans | Balance of Plant | Circulating Water Systems | D1 | Forced - Immediate | 2022 | Other | WD | 100 | Fossil-Steam | NPCC | Summer | 1229.6667 | 17 | 1 | 1 | 3240-Cooling tower fans | D1-Forced - Immediate | 100-Fossil-Steam
3240 | Cooling tower fans | Balance of Plant | Circulating Water Systems | D1 | Forced - Immediate | 2022 | Gas | GG | 100 | Fossil-Steam | MRO | Summer | 1662.4999 | 75 | 1 | 1 | 3240-Cooling tower fans | D1-Forced - Immediate | 100-Fossil-Steam
3240 | Cooling tower fans | Balance of Plant | Circulating Water Systems | D1 | Forced - Immediate | 2022 | Nuclear | NU | 200 | Nuclear | WECC | Summer | 2419.2 | 3.36 | 1 | 1 | 3240-Cooling tower fans | D1-Forced - Immediate | 200-Nuclear
3240 | Cooling tower fans | Balance of Plant | Circulating Water Systems | D1 | Forced - Immediate | 2022 | Nuclear | NU | 200 | Nuclear | WECC | Summer | 1095.0867 | 6.85 | 1 | 1 | 3240-Cooling tower fans | D1-Forced - Immediate | 200-Nuclear
3240 | Cooling tower fans | Balance of Plant | Circulating Water Systems | D1 | Forced - Immediate | 2022 | Nuclear | NU | 200 | Nuclear | WECC | Summer | 1398.72 | 1.88 | 1 | 1 | 3240-Cooling tower fans | D1-Forced - Immediate | 200-Nuclear
3240 | Cooling tower fans | Balance of Plant | Circulating Water Systems | D1 | Forced - Immediate | 2022 | Nuclear | NU | 200 | Nuclear | WECC | Winter | 4508.64 | 6.06 | 1 | 1 | 3240-Cooling tower fans | D1-Forced - Immediate | 200-Nuclear
3240 | Cooling tower fans | Balance of Plant | Circulating Water Systems | D1 | Forced - Immediate | 2022 | Nuclear | NU | 200 | Nuclear | WECC | Off-Peak | 977.469 | 5.82 | 1 | 1 | 3240-Cooling tower fans | D1-Forced - Immediate | 200-Nuclear
3240 | Cooling tower fans | Balance of Plant | Circulating Water Systems | D1 | Forced - Immediate | 2022 | Nuclear | NU | 200 | Nuclear | WECC | Off-Peak | 8139.36 | 10.94 | 1 | 1 | 3240-Cooling tower fans | D1-Forced - Immediate | 200-Nuclear
3240 | Cooling tower fans | Balance of Plant | Circulating Water Systems | D1 | Forced - Immediate | 2022 | Nuclear | NU | 200 | Nuclear | WECC | Summer | 1764 | 2.45 | 1 | 1 | 3240-Cooling tower fans | D1-Forced - Immediate | 200-Nuclear
3240 | Cooling tower fans | Balance of Plant | Circulating Water Systems | D1 | Forced - Immediate | 2022 | Nuclear | NU | 200 | Nuclear | WECC | Off-Peak | 861.4725 | 5.49 | 1 | 1 | 3240-Cooling tower fans | D1-Forced - Immediate | 200-Nuclear
3240 | Cooling tower fans | Balance of Plant | Circulating Water Systems | D1 | Forced - Immediate | 2022 | Nuclear | NU | 200 | Nuclear | WECC | Summer | 610.6815 | 2.97 | 1 | 1 | 3240-Cooling tower fans | D1-Forced - Immediate | 200-Nuclear
3240 | Cooling tower fans | Balance of Plant | Circulating Water Systems | D1 | Forced - Immediate | 2022 | Nuclear | NU | 200 | Nuclear | WECC | Summer | 1123.2 | 1.56 | 1 | 1 | 3240-Cooling tower fans | D1-Forced - Immediate | 200-Nuclear
3240 | Cooling tower fans | Balance of Plant | Circulating Water Systems | D1 | Forced - Immediate | 2022 | Nuclear | NU | 200 | Nuclear | WECC | Off-Peak | 21.452 | 5.19 | 1 | 1 | 3240-Cooling tower fans | D1-Forced - Immediate | 200-Nuclear
3240 | Cooling tower fans | Balance of Plant | Circulating Water Systems | D1 | Forced - Immediate | 2022 | Nuclear | NU | 200 | Nuclear | WECC | Off-Peak | 38.8223 | 4.42 | 1 | 1 | 3240-Cooling tower fans | D1-Forced - Immediate | 200-Nuclear
3240 | Cooling tower fans | Balance of Plant | Circulating Water Systems | D1 | Forced - Immediate | 2022 | Nuclear | NU | 200 | Nuclear | WECC | Off-Peak | 2001.6 | 2.78 | 1 | 1 | 3240-Cooling tower fans | D1-Forced - Immediate | 200-Nuclear
3240 | Cooling tower fans | Balance of Plant | Circulating Water Systems | D1 | Forced - Immediate | 2022 | Nuclear | NU | 200 | Nuclear | WECC | Off-Peak | 1889.76 | 2.54 | 1 | 1 | 3240-Cooling tower fans | D1-Forced - Immediate | 200-Nuclear
3240 | Cooling tower fans | Balance of Plant | Circulating Water Systems | D1 | Forced - Immediate | 2022 | Nuclear | NU | 200 | Nuclear | WECC | Summer | 1157.7893 | 3.68 | 1 | 1 | 3240-Cooling tower fans | D1-Forced - Immediate | 200-Nuclear
3240 | Cooling tower fans | Balance of Plant | Circulating Water Systems | D1 | Forced - Immediate | 2022 | Nuclear | NU | 200 | Nuclear | WECC | Winter | 2187.36 | 2.94 | 1 | 1 | 3240-Cooling tower fans | D1-Forced - Immediate | 200-Nuclear
3240 | Cooling tower fans | Balance of Plant | Circulating Water Systems | D1 | Forced - Immediate | 2022 | Nuclear | NU | 200 | Nuclear | WECC | Summer | 14999.04 | 20.16 | 1 | 1 | 3240-Cooling tower fans | D1-Forced - Immediate | 200-Nuclear
3240 | Cooling tower fans | Balance of Plant | Circulating Water Systems | D1 | Forced - Immediate | 2022 | Nuclear | NU | 200 | Nuclear | WECC | Off-Peak | 3392.64 | 4.56 | 1 | 1 | 3240-Cooling tower fans | D1-Forced - Immediate | 200-Nuclear
3240 | Cooling tower fans | Balance of Plant | Circulating Water Systems | D1 | Forced - Immediate | 2022 | Nuclear | NU | 200 | Nuclear | WECC | Off-Peak | 3600 | 5 | 1 | 1 | 3240-Cooling tower fans | D1-Forced - Immediate | 200-Nuclear
3240 | Cooling tower fans | Balance of Plant | Circulating Water Systems | D1 | Forced - Immediate | 2022 | Nuclear | NU | 200 | Nuclear | WECC | Summer | 4255.2 | 5.91 | 1 | 1 | 3240-Cooling tower fans | D1-Forced - Immediate | 200-Nuclear
3240 | Cooling tower fans | Balance of Plant | Circulating Water Systems | D1 | Forced - Immediate | 2022 | Nuclear | NU | 200 | Nuclear | WECC | Summer | 14768.4 | 19.85 | 1 | 1 | 3240-Cooling tower fans | D1-Forced - Immediate | 200-Nuclear
3240 | Cooling tower fans | Balance of Plant | Circulating Water Systems | D1 | Forced - Immediate | 2022 | Nuclear | NU | 200 | Nuclear | WECC | Summer | 461.28 | 0.62 | 1 | 1 | 3240-Cooling tower fans | D1-Forced - Immediate | 200-Nuclear
3240 | Cooling tower fans | Balance of Plant | Circulating Water Systems | D1 | Forced - Immediate | 2022 | Nuclear | NU | 200 | Nuclear | WECC | Off-Peak | 1735.2 | 2.41 | 1 | 1 | 3240-Cooling tower fans | D1-Forced - Immediate | 200-Nuclear
3240 | Cooling tower fans | Balance of Plant | Circulating Water Systems | D1 | Forced - Immediate | 2022 | Nuclear | NU | 200 | Nuclear | WECC | Off-Peak | 2596.56 | 3.49 | 1 | 1 | 3240-Cooling tower fans | D1-Forced - Immediate | 200-Nuclear
3240 | Cooling tower fans | Balance of Plant | Circulating Water Systems | D1 | Forced - Immediate | 2022 | Nuclear | NU | 200 | Nuclear | WECC | Summer | 1355.612 | 4.56 | 1 | 1 | 3240-Cooling tower fans | D1-Forced - Immediate | 200-Nuclear
3240 | Cooling tower fans | Balance of Plant | Circulating Water Systems | D1 | Forced - Immediate | 2022 | Nuclear | NU | 200 | Nuclear | WECC | Off-Peak | 1504.49 | 8.15 | 1 | 1 | 3240-Cooling tower fans | D1-Forced - Immediate | 200-Nuclear
3240 | Cooling tower fans | Balance of Plant | Circulating Water Systems | D1 | Forced - Immediate | 2022 | Other | WD | 650 | Fluidized Bed | RFC | Winter | 2630.8666 | 26.8 | 1 | 1 | 3240-Cooling tower fans | D1-Forced - Immediate | 650-Fluidized Bed
3240 | Cooling tower fans | Balance of Plant | Circulating Water Systems | U1 | Forced - Immediate | 2022 | Coal | OS | 800 | Miscellaneous | NPCC | Off-Peak | 319.6 | 51 | 1 | 1 | 3240-Cooling tower fans | U1-Forced - Immediate | 800-Miscellaneous
3240 | Cooling tower fans | Balance of Plant | Circulating Water Systems | D1 | Forced - Immediate | 2022 | Gas | GG | 850 | Combined Cycle Block | SERC | Summer | 84 | 14 | 1 | 1 | 3240-Cooling tower fans | D1-Forced - Immediate | 850-Combined Cycle Block
3240 | Cooling tower fans | Balance of Plant | Circulating Water Systems | D2 | Forced - Delayed | 2022 | Gas | GG | 850 | Combined Cycle Block | SERC | Summer | 383.7667 | 29 | 1 | 1 | 3240-Cooling tower fans | D2-Forced - Delayed | 850-Combined Cycle Block
3240 | Cooling tower fans | Balance of Plant | Circulating Water Systems | D1 | Forced - Immediate | 2022 | Gas | GG | 850 | Combined Cycle Block | SERC | Summer | 133 | 19 | 1 | 1 | 3240-Cooling tower fans | D1-Forced - Immediate | 850-Combined Cycle Block
3240 | Cooling tower fans | Balance of Plant | Circulating Water Systems | D1 | Forced - Immediate | 2022 | Gas | GG | 850 | Combined Cycle Block | SERC | Summer | 95 | 19 | 1 | 1 | 3240-Cooling tower fans | D1-Forced - Immediate | 850-Combined Cycle Block
3240 | Cooling tower fans | Balance of Plant | Circulating Water Systems | D1 | Forced - Immediate | 2022 | Gas | GG | 850 | Combined Cycle Block | SERC | Summer | 311.6 | 24 | 1 | 1 | 3240-Cooling tower fans | D1-Forced - Immediate | 850-Combined Cycle Block
3240 | Cooling tower fans | Balance of Plant | Circulating Water Systems | SF | Startup Failure | 2022 | Gas | GG | 850 | Combined Cycle Block | SERC | Summer | 883.74 | 535.6 | 1 | 1 | 3240-Cooling tower fans | SF-Startup Failure | 850-Combined Cycle Block
3240 | Cooling tower fans | Balance of Plant | Circulating Water Systems | D1 | Forced - Immediate | 2022 | Gas | GG | 850 | Combined Cycle Block | SERC | Summer | 183.2 | 24 | 1 | 1 | 3240-Cooling tower fans | D1-Forced - Immediate | 850-Combined Cycle Block
3240 | Cooling tower fans | Balance of Plant | Circulating Water Systems | D2 | Forced - Delayed | 2022 | Gas | GG | 850 | Combined Cycle Block | SERC | Summer | 228.3167 | 19 | 1 | 1 | 3240-Cooling tower fans | D2-Forced - Delayed | 850-Combined Cycle Block
3240 | Cooling tower fans | Balance of Plant | Circulating Water Systems | D1 | Forced - Immediate | 2022 | Gas | GG | 851 | CC GT units | WECC | Summer | 3085.6667 | 20 | 1 | 1 | 3240-Cooling tower fans | D1-Forced - Immediate | 851-CC GT units
3240 | Cooling tower fans | Balance of Plant | Circulating Water Systems | D1 | Forced - Immediate | 2022 | Gas | GG | 851 | CC GT units | SERC | Summer | 395.2 | 6 | 1 | 1 | 3240-Cooling tower fans | D1-Forced - Immediate | 851-CC GT units
3240 | Cooling tower fans | Balance of Plant | Circulating Water Systems | D1 | Forced - Immediate | 2022 | Gas | GG | 851 | CC GT units | SERC | Summer | 259.6 | 129.8 | 2 | 2 | 3240-Cooling tower fans | D1-Forced - Immediate | 851-CC GT units
3240 | Cooling tower fans | Balance of Plant | Circulating Water Systems | D1 | Forced - Immediate | 2022 | Waste Heat | WH | 852 | CC steam units | SERC | Off-Peak | 285.6283 | 28.9 | 1 | 1 | 3240-Cooling tower fans | D1-Forced - Immediate | 852-CC steam units
3240 | Cooling tower fans | Balance of Plant | Circulating Water Systems | D1 | Forced - Immediate | 2022 | Gas | GG | 852 | CC steam units | TRE | Summer | 1437.5667 | 40.4 | 1 | 1 | 3240-Cooling tower fans | D1-Forced - Immediate | 852-CC steam units
3240 | Cooling tower fans | Balance of Plant | Circulating Water Systems | D1 | Forced - Immediate | 2022 | Waste Heat | WH | 852 | CC steam units | SERC | Summer | 210.6 | 105.3 | 1 | 1 | 3240-Cooling tower fans | D1-Forced - Immediate | 852-CC steam units
3240 | Cooling tower fans | Balance of Plant | Circulating Water Systems | D1 | Forced - Immediate | 2022 | Gas | GG | 852 | CC steam units | WECC | Summer | 5862.7667 | 38 | 1 | 1 | 3240-Cooling tower fans | D1-Forced - Immediate | 852-CC steam units
3240 | Cooling tower fans | Balance of Plant | Circulating Water Systems | D1 | Forced - Immediate | 2022 | Waste Heat | WH | 852 | CC steam units | SERC | Summer | 197.6 | 3 | 1 | 1 | 3240-Cooling tower fans | D1-Forced - Immediate | 852-CC steam units
3241 | Cooling tower efficiency below design | Balance of Plant | Circulating Water Systems | D1 | Forced - Immediate | 2022 | Coal | CC | 100 | Fossil-Steam | MRO | Summer | 10.0833 | 5 | 1 | 1 | 3241-Cooling tower efficiency below design | D1-Forced - Immediate | 100-Fossil-Steam
3241 | Cooling tower efficiency below design | Balance of Plant | Circulating Water Systems | D1 | Forced - Immediate | 2022 | Coal | CC | 100 | Fossil-Steam | MRO | Summer | 19 | 20 | 1 | 1 | 3241-Cooling tower efficiency below design | D1-Forced - Immediate | 100-Fossil-Steam
3241 | Cooling tower efficiency below design | Balance of Plant | Circulating Water Systems | D1 | Forced - Immediate | 2022 | Coal | CC | 100 | Fossil-Steam | MRO | Summer | 172.3333 | 20 | 1 | 1 | 3241-Cooling tower efficiency below design | D1-Forced - Immediate | 100-Fossil-Steam
3241 | Cooling tower efficiency below design | Balance of Plant | Circulating Water Systems | D1 | Forced - Immediate | 2022 | Coal | CC | 100 | Fossil-Steam | MRO | Summer | 248.352 | 24.96 | 1 | 1 | 3241-Cooling tower efficiency below design | D1-Forced - Immediate | 100-Fossil-Steam
3241 | Cooling tower efficiency below design | Balance of Plant | Circulating Water Systems | D1 | Forced - Immediate | 2022 | Coal | CC | 100 | Fossil-Steam | MRO | Summer | 1396.0242 | 45.35 | 1 | 1 | 3241-Cooling tower efficiency below design | D1-Forced - Immediate | 100-Fossil-Steam
3241 | Cooling tower efficiency below design | Balance of Plant | Circulating Water Systems | D1 | Forced - Immediate | 2022 | Gas | GG | 100 | Fossil-Steam | MRO | Summer | 125 | 20 | 1 | 2 | 3241-Cooling tower efficiency below design | D1-Forced - Immediate | 100-Fossil-Steam
3241 | Cooling tower efficiency below design | Balance of Plant | Circulating Water Systems | D1 | Forced - Immediate | 2022 | Coal | CC | 100 | Fossil-Steam | MRO | Summer | 19.3333 | 20 | 1 | 1 | 3241-Cooling tower efficiency below design | D1-Forced - Immediate | 100-Fossil-Steam
3241 | Cooling tower efficiency below design | Balance of Plant | Circulating Water Systems | D1 | Forced - Immediate | 2022 | Coal | CC | 100 | Fossil-Steam | MRO | Summer | 24.25 | 15 | 1 | 1 | 3241-Cooling tower efficiency below design | D1-Forced - Immediate | 100-Fossil-Steam
3241 | Cooling tower efficiency below design | Balance of Plant | Circulating Water Systems | D1 | Forced - Immediate | 2022 | Coal | CC | 100 | Fossil-Steam | MRO | Summer | 34.3417 | 15.85 | 1 | 1 | 3241-Cooling tower efficiency below design | D1-Forced - Immediate | 100-Fossil-Steam
3241 | Cooling tower efficiency below design | Balance of Plant | Circulating Water Systems | D1 | Forced - Immediate | 2022 | Coal | CC | 100 | Fossil-Steam | MRO | Summer | 224.425 | 19.1 | 1 | 1 | 3241-Cooling tower efficiency below design | D1-Forced - Immediate | 100-Fossil-Steam
3241 | Cooling tower efficiency below design | Balance of Plant | Circulating Water Systems | D1 | Forced - Immediate | 2022 | Coal | CC | 100 | Fossil-Steam | MRO | Summer | 105.1097 | 7.49 | 1 | 1 | 3241-Cooling tower efficiency below design | D1-Forced - Immediate | 100-Fossil-Steam
3241 | Cooling tower efficiency below design | Balance of Plant | Circulating Water Systems | D1 | Forced - Immediate | 2022 | Coal | CC | 100 | Fossil-Steam | MRO | Summer | 108.3333 | 10 | 1 | 1 | 3241-Cooling tower efficiency below design | D1-Forced - Immediate | 100-Fossil-Steam
3241 | Cooling tower efficiency below design | Balance of Plant | Circulating Water Systems | D1 | Forced - Immediate | 2022 | Coal | CC | 100 | Fossil-Steam | MRO | Summer | 117.3333 | 20 | 1 | 1 | 3241-Cooling tower efficiency below design | D1-Forced - Immediate | 100-Fossil-Steam
3241 | Cooling tower efficiency below design | Balance of Plant | Circulating Water Systems | D1 | Forced - Immediate | 2022 | Coal | CC | 100 | Fossil-Steam | MRO | Summer | 876.645 | 48.3 | 1 | 1 | 3241-Cooling tower efficiency below design | D1-Forced - Immediate | 100-Fossil-Steam
3241 | Cooling tower efficiency below design | Balance of Plant | Circulating Water Systems | D1 | Forced - Immediate | 2022 | Coal | CC | 100 | Fossil-Steam | MRO | Summer | 3390.8653 | 48.28 | 1 | 1 | 3241-Cooling tower efficiency below design | D1-Forced - Immediate | 100-Fossil-Steam
3241 | Cooling tower efficiency below design | Balance of Plant | Circulating Water Systems | D1 | Forced - Immediate | 2022 | Coal | CC | 100 | Fossil-Steam | MRO | Summer | 4.8333 | 10 | 1 | 1 | 3241-Cooling tower efficiency below design | D1-Forced - Immediate | 100-Fossil-Steam
3241 | Cooling tower efficiency below design | Balance of Plant | Circulating Water Systems | D1 | Forced - Immediate | 2022 | Coal | CC | 100 | Fossil-Steam | MRO | Summer | 117.827 | 9.86 | 1 | 1 | 3241-Cooling tower efficiency below design | D1-Forced - Immediate | 100-Fossil-Steam
3241 | Cooling tower efficiency below design | Balance of Plant | Circulating Water Systems | D1 | Forced - Immediate | 2022 | Coal | CC | 100 | Fossil-Steam | WECC | Summer | 261.6666 | 100 | 1 | 1 | 3241-Cooling tower efficiency below design | D1-Forced - Immediate | 100-Fossil-Steam
3241 | Cooling tower efficiency below design | Balance of Plant | Circulating Water Systems | D1 | Forced - Immediate | 2022 | Coal | CC | 100 | Fossil-Steam | MRO | Summer | 7 | 10 | 1 | 1 | 3241-Cooling tower efficiency below design | D1-Forced - Immediate | 100-Fossil-Steam
3241 | Cooling tower efficiency below design | Balance of Plant | Circulating Water Systems | D1 | Forced - Immediate | 2022 | Coal | CC | 100 | Fossil-Steam | MRO | Summer | 88.5187 | 13.48 | 1 | 1 | 3241-Cooling tower efficiency below design | D1-Forced - Immediate | 100-Fossil-Steam
3241 | Cooling tower efficiency below design | Balance of Plant | Circulating Water Systems | D1 | Forced - Immediate | 2022 | Coal | CC | 100 | Fossil-Steam | MRO | Summer | 512.079 | 26.06 | 1 | 1 | 3241-Cooling tower efficiency below design | D1-Forced - Immediate | 100-Fossil-Steam
3241 | Cooling tower efficiency below design | Balance of Plant | Circulating Water Systems | D1 | Forced - Immediate | 2022 | Coal | CC | 100 | Fossil-Steam | MRO | Summer | 331.733 | 16.67 | 1 | 1 | 3241-Cooling tower efficiency below design | D1-Forced - Immediate | 100-Fossil-Steam
3241 | Cooling tower efficiency below design | Balance of Plant | Circulating Water Systems | D1 | Forced - Immediate | 2022 | Coal | CC | 100 | Fossil-Steam | MRO | Summer | 4914.2413 | 68.08 | 1 | 1 | 3241-Cooling tower efficiency below design | D1-Forced - Immediate | 100-Fossil-Steam
3241 | Cooling tower efficiency below design | Balance of Plant | Circulating Water Systems | D1 | Forced - Immediate | 2022 | Gas | GG | 100 | Fossil-Steam | MRO | Summer | 168.1333 | 26 | 1 | 1 | 3241-Cooling tower efficiency below design | D1-Forced - Immediate | 100-Fossil-Steam
3241 | Cooling tower efficiency below design | Balance of Plant | Circulating Water Systems | D1 | Forced - Immediate | 2022 | Coal | CC | 100 | Fossil-Steam | MRO | Summer | 18.8333 | 5 | 1 | 1 | 3241-Cooling tower efficiency below design | D1-Forced - Immediate | 100-Fossil-Steam
3241 | Cooling tower efficiency below design | Balance of Plant | Circulating Water Systems | D1 | Forced - Immediate | 2022 | Coal | CC | 100 | Fossil-Steam | MRO | Summer | 25 | 20 | 1 | 1 | 3241-Cooling tower efficiency below design | D1-Forced - Immediate | 100-Fossil-Steam
3241 | Cooling tower efficiency below design | Balance of Plant | Circulating Water Systems | D1 | Forced - Immediate | 2022 | Coal | CC | 100 | Fossil-Steam | MRO | Summer | 36.5 | 5 | 1 | 1 | 3241-Cooling tower efficiency below design | D1-Forced - Immediate | 100-Fossil-Steam
3241 | Cooling tower efficiency below design | Balance of Plant | Circulating Water Systems | D1 | Forced - Immediate | 2022 | Coal | CC | 100 | Fossil-Steam | MRO | Summer | 55.5 | 10 | 1 | 1 | 3241-Cooling tower efficiency below design | D1-Forced - Immediate | 100-Fossil-Steam
3241 | Cooling tower efficiency below design | Balance of Plant | Circulating Water Systems | D1 | Forced - Immediate | 2022 | Coal | CC | 100 | Fossil-Steam | MRO | Summer | 278.3625 | 17.13 | 1 | 1 | 3241-Cooling tower efficiency below design | D1-Forced - Immediate | 100-Fossil-Steam
3241 | Cooling tower efficiency below design | Balance of Plant | Circulating Water Systems | D1 | Forced - Immediate | 2022 | Coal | CC | 100 | Fossil-Steam | MRO | Summer | 323.748 | 31.28 | 1 | 1 | 3241-Cooling tower efficiency below design | D1-Forced - Immediate | 100-Fossil-Steam
3241 | Cooling tower efficiency below design | Balance of Plant | Circulating Water Systems | D1 | Forced - Immediate | 2022 | Coal | CC | 100 | Fossil-Steam | MRO | Summer | 392.38 | 27.6 | 1 | 1 | 3241-Cooling tower efficiency below design | D1-Forced - Immediate | 100-Fossil-Steam
3241 | Cooling tower efficiency below design | Balance of Plant | Circulating Water Systems | D1 | Forced - Immediate | 2022 | Coal | CC | 100 | Fossil-Steam | MRO | Summer | 781.5686 | 39.64 | 1 | 1 | 3241-Cooling tower efficiency below design | D1-Forced - Immediate | 100-Fossil-Steam
3241 | Cooling tower efficiency below design | Balance of Plant | Circulating Water Systems | D1 | Forced - Immediate | 2022 | Coal | CC | 100 | Fossil-Steam | WECC | Summer | 1328.25 | 55 | 1 | 1 | 3241-Cooling tower efficiency below design | D1-Forced - Immediate | 100-Fossil-Steam
3241 | Cooling tower efficiency below design | Balance of Plant | Circulating Water Systems | D1 | Forced - Immediate | 2022 | Coal | CC | 100 | Fossil-Steam | WECC | Summer | 4394.5 | 55 | 1 | 1 | 3241-Cooling tower efficiency below design | D1-Forced - Immediate | 100-Fossil-Steam
3241 | Cooling tower efficiency below design | Balance of Plant | Circulating Water Systems | D1 | Forced - Immediate | 2022 | Coal | CC | 100 | Fossil-Steam | MRO | Summer | 18 | 20 | 1 | 1 | 3241-Cooling tower efficiency below design | D1-Forced - Immediate | 100-Fossil-Steam
3241 | Cooling tower efficiency below design | Balance of Plant | Circulating Water Systems | D1 | Forced - Immediate | 2022 | Coal | CC | 100 | Fossil-Steam | WECC | Summer | 1148.3333 | 130 | 1 | 1 | 3241-Cooling tower efficiency below design | D1-Forced - Immediate | 100-Fossil-Steam
3241 | Cooling tower efficiency below design | Balance of Plant | Circulating Water Systems | D1 | Forced - Immediate | 2022 | Gas | GG | 100 | Fossil-Steam | MRO | Summer | 24 | 8 | 1 | 1 | 3241-Cooling tower efficiency below design | D1-Forced - Immediate | 100-Fossil-Steam
3241 | Cooling tower efficiency below design | Balance of Plant | Circulating Water Systems | D1 | Forced - Immediate | 2022 | Coal | CC | 100 | Fossil-Steam | MRO | Summer | 8.5 | 5 | 1 | 1 | 3241-Cooling tower efficiency below design | D1-Forced - Immediate | 100-Fossil-Steam
3241 | Cooling tower efficiency below design | Balance of Plant | Circulating Water Systems | D1 | Forced - Immediate | 2022 | Coal | CC | 100 | Fossil-Steam | MRO | Summer | 100.3333 | 20 | 1 | 1 | 3241-Cooling tower efficiency below design | D1-Forced - Immediate | 100-Fossil-Steam
3241 | Cooling tower efficiency below design | Balance of Plant | Circulating Water Systems | D1 | Forced - Immediate | 2022 | Coal | CC | 100 | Fossil-Steam | MRO | Summer | 257.4258 | 27.05 | 1 | 1 | 3241-Cooling tower efficiency below design | D1-Forced - Immediate | 100-Fossil-Steam
3241 | Cooling tower efficiency below design | Balance of Plant | Circulating Water Systems | D1 | Forced - Immediate | 2022 | Coal | CC | 100 | Fossil-Steam | MRO | Summer | 98.67 | 9.9 | 1 | 1 | 3241-Cooling tower efficiency below design | D1-Forced - Immediate | 100-Fossil-Steam
3241 | Cooling tower efficiency below design | Balance of Plant | Circulating Water Systems | D1 | Forced - Immediate | 2022 | Coal | CC | 100 | Fossil-Steam | MRO | Summer | 1290.5025 | 36.61 | 1 | 1 | 3241-Cooling tower efficiency below design | D1-Forced - Immediate | 100-Fossil-Steam
3241 | Cooling tower efficiency below design | Balance of Plant | Circulating Water Systems | D1 | Forced - Immediate | 2022 | Coal | CC | 100 | Fossil-Steam | WECC | Summer | 7290.25 | 55 | 1 | 1 | 3241-Cooling tower efficiency below design | D1-Forced - Immediate | 100-Fossil-Steam
3241 | Cooling tower efficiency below design | Balance of Plant | Circulating Water Systems | D1 | Forced - Immediate | 2022 | Coal | CC | 100 | Fossil-Steam | MRO | Summer | 11.583 | 10.53 | 1 | 1 | 3241-Cooling tower efficiency below design | D1-Forced - Immediate | 100-Fossil-Steam
3241 | Cooling tower efficiency below design | Balance of Plant | Circulating Water Systems | D1 | Forced - Immediate | 2022 | Coal | CC | 100 | Fossil-Steam | MRO | Off-Peak | 1477.4923 | 60.02 | 1 | 1 | 3241-Cooling tower efficiency below design | D1-Forced - Immediate | 100-Fossil-Steam
3241 | Cooling tower efficiency below design | Balance of Plant | Circulating Water Systems | D1 | Forced - Immediate | 2022 | Coal | CC | 100 | Fossil-Steam | MRO | Summer | 3.8333 | 5 | 1 | 1 | 3241-Cooling tower efficiency below design | D1-Forced - Immediate | 100-Fossil-Steam
3241 | Cooling tower efficiency below design | Balance of Plant | Circulating Water Systems | D1 | Forced - Immediate | 2022 | Coal | CC | 100 | Fossil-Steam | MRO | Summer | 11.25 | 15 | 1 | 1 | 3241-Cooling tower efficiency below design | D1-Forced - Immediate | 100-Fossil-Steam
3241 | Cooling tower efficiency below design | Balance of Plant | Circulating Water Systems | D1 | Forced - Immediate | 2022 | Coal | CC | 100 | Fossil-Steam | MRO | Summer | 11.3333 | 20 | 1 | 1 | 3241-Cooling tower efficiency below design | D1-Forced - Immediate | 100-Fossil-Steam
3241 | Cooling tower efficiency below design | Balance of Plant | Circulating Water Systems | D1 | Forced - Immediate | 2022 | Coal | CC | 100 | Fossil-Steam | MRO | Summer | 781.9127 | 40.76 | 1 | 1 | 3241-Cooling tower efficiency below design | D1-Forced - Immediate | 100-Fossil-Steam
3241 | Cooling tower efficiency below design | Balance of Plant | Circulating Water Systems | D1 | Forced - Immediate | 2022 | Coal | CC | 100 | Fossil-Steam | MRO | Summer | 50.9175 | 10.95 | 1 | 1 | 3241-Cooling tower efficiency below design | D1-Forced - Immediate | 100-Fossil-Steam
3241 | Cooling tower efficiency below design | Balance of Plant | Circulating Water Systems | D1 | Forced - Immediate | 2022 | Coal | CC | 100 | Fossil-Steam | MRO | Summer | 109.3513 | 18.43 | 1 | 1 | 3241-Cooling tower efficiency below design | D1-Forced - Immediate | 100-Fossil-Steam
3241 | Cooling tower efficiency below design | Balance of Plant | Circulating Water Systems | D1 | Forced - Immediate | 2022 | Coal | CC | 100 | Fossil-Steam | MRO | Summer | 361.1246 | 29.56 | 1 | 1 | 3241-Cooling tower efficiency below design | D1-Forced - Immediate | 100-Fossil-Steam
3241 | Cooling tower efficiency below design | Balance of Plant | Circulating Water Systems | D1 | Forced - Immediate | 2022 | Gas | GG | 100 | Fossil-Steam | MRO | Summer | 2235 | 50 | 1 | 1 | 3241-Cooling tower efficiency below design | D1-Forced - Immediate | 100-Fossil-Steam
3241 | Cooling tower efficiency below design | Balance of Plant | Circulating Water Systems | D1 | Forced - Immediate | 2022 | Coal | CC | 100 | Fossil-Steam | MRO | Summer | 15.4167 | 5 | 1 | 1 | 3241-Cooling tower efficiency below design | D1-Forced - Immediate | 100-Fossil-Steam
3241 | Cooling tower efficiency below design | Balance of Plant | Circulating Water Systems | D1 | Forced - Immediate | 2022 | Coal | CC | 100 | Fossil-Steam | MRO | Summer | 91.5155 | 17.77 | 1 | 1 | 3241-Cooling tower efficiency below design | D1-Forced - Immediate | 100-Fossil-Steam
3241 | Cooling tower efficiency below design | Balance of Plant | Circulating Water Systems | D1 | Forced - Immediate | 2022 | Coal | CC | 100 | Fossil-Steam | MRO | Summer | 171.7708 | 24.25 | 1 | 1 | 3241-Cooling tower efficiency below design | D1-Forced - Immediate | 100-Fossil-Steam
3241 | Cooling tower efficiency below design | Balance of Plant | Circulating Water Systems | D1 | Forced - Immediate | 2022 | Coal | CC | 100 | Fossil-Steam | MRO | Summer | 1198.773 | 30.62 | 1 | 1 | 3241-Cooling tower efficiency below design | D1-Forced - Immediate | 100-Fossil-Steam
3241 | Cooling tower efficiency below design | Balance of Plant | Circulating Water Systems | D1 | Forced - Immediate | 2022 | Coal | CC | 100 | Fossil-Steam | MRO | Summer | 18.3333 | 25 | 1 | 1 | 3241-Cooling tower efficiency below design | D1-Forced - Immediate | 100-Fossil-Steam
3241 | Cooling tower efficiency below design | Balance of Plant | Circulating Water Systems | D1 | Forced - Immediate | 2022 | Coal | CC | 100 | Fossil-Steam | MRO | Summer | 112.75 | 11 | 1 | 1 | 3241-Cooling tower efficiency below design | D1-Forced - Immediate | 100-Fossil-Steam
3241 | Cooling tower efficiency below design | Balance of Plant | Circulating Water Systems | D1 | Forced - Immediate | 2022 | Coal | CC | 100 | Fossil-Steam | MRO | Summer | 279.3333 | 20 | 1 | 1 | 3241-Cooling tower efficiency below design | D1-Forced - Immediate | 100-Fossil-Steam
3241 | Cooling tower efficiency below design | Balance of Plant | Circulating Water Systems | D1 | Forced - Immediate | 2022 | Nuclear | NU | 200 | Nuclear | RFC | Off-Peak | 1982.03 | 116.59 | 1 | 1 | 3241-Cooling tower efficiency below design | D1-Forced - Immediate | 200-Nuclear
3242 | Cooling tower fill damage | Balance of Plant | Circulating Water Systems | U2 | Forced - Delayed | 2022 | Coal | CC | 100 | Fossil-Steam | RFC | Off-Peak | 215677.583 | 455 | 1 | 1 | 3242-Cooling tower fill damage | U2-Forced - Delayed | 100-Fossil-Steam
3242 | Cooling tower fill damage | Balance of Plant | Circulating Water Systems | D1 | Forced - Immediate | 2022 | Gas | GG | 861 | CoG GT units | TRE | Winter | 63845.25 | 21 | 2 | 2 | 3242-Cooling tower fill damage | D1-Forced - Immediate | 861-CoG GT units
3242 | Cooling tower fill damage | Balance of Plant | Circulating Water Systems | D1 | Forced - Immediate | 2022 | Gas | GG | 861 | CoG GT units | TRE | Winter | 33442.75 | 11 | 1 | 1 | 3242-Cooling tower fill damage | D1-Forced - Immediate | 861-CoG GT units
3242 | Cooling tower fill damage | Balance of Plant | Circulating Water Systems | D1 | Forced - Immediate | 2022 | Waste Heat | WH | 862 | CoG steam units | TRE | Winter | 82086.75 | 27 | 1 | 1 | 3242-Cooling tower fill damage | D1-Forced - Immediate | 862-CoG steam units
3243 | Cooling tower icing | Balance of Plant | Circulating Water Systems | U1 | Forced - Immediate | 2022 | Coal | CC | 100 | Fossil-Steam | WECC | Winter | 1603.6664 | 340 | 1 | 1 | 3243-Cooling tower icing | U1-Forced - Immediate | 100-Fossil-Steam
3245 | Other cooling tower problems | Balance of Plant | Circulating Water Systems | D1 | Forced - Immediate | 2022 | Coal | CC | 100 | Fossil-Steam | RFC | Summer | 119.8433 | 31.4 | 1 | 1 | 3245-Other cooling tower problems | D1-Forced - Immediate | 100-Fossil-Steam
3245 | Other cooling tower problems | Balance of Plant | Circulating Water Systems | D1 | Forced - Immediate | 2022 | Other | WD | 100 | Fossil-Steam | NPCC | Summer | 37.74 | 4.44 | 1 | 1 | 3245-Other cooling tower problems | D1-Forced - Immediate | 100-Fossil-Steam
3245 | Other cooling tower problems | Balance of Plant | Circulating Water Systems | D1 | Forced - Immediate | 2022 | Other | WD | 100 | Fossil-Steam | NPCC | Summer | 10.65 | 2.13 | 1 | 1 | 3245-Other cooling tower problems | D1-Forced - Immediate | 100-Fossil-Steam
3245 | Other cooling tower problems | Balance of Plant | Circulating Water Systems | D1 | Forced - Immediate | 2022 | Other | WD | 100 | Fossil-Steam | NPCC | Summer | 15.18 | 2.76 | 1 | 1 | 3245-Other cooling tower problems | D1-Forced - Immediate | 100-Fossil-Steam
3245 | Other cooling tower problems | Balance of Plant | Circulating Water Systems | D1 | Forced - Immediate | 2022 | Other | WD | 100 | Fossil-Steam | NPCC | Summer | 26.335 | 4.58 | 1 | 1 | 3245-Other cooling tower problems | D1-Forced - Immediate | 100-Fossil-Steam
3245 | Other cooling tower problems | Balance of Plant | Circulating Water Systems | D1 | Forced - Immediate | 2022 | Other | WD | 100 | Fossil-Steam | NPCC | Summer | 37.92 | 6.32 | 1 | 1 | 3245-Other cooling tower problems | D1-Forced - Immediate | 100-Fossil-Steam
3245 | Other cooling tower problems | Balance of Plant | Circulating Water Systems | U1 | Forced - Immediate | 2022 | Other | WD | 100 | Fossil-Steam | NPCC | Summer | 25.3333 | 38 | 1 | 1 | 3245-Other cooling tower problems | U1-Forced - Immediate | 100-Fossil-Steam
3245 | Other cooling tower problems | Balance of Plant | Circulating Water Systems | D1 | Forced - Immediate | 2022 | Other | WD | 100 | Fossil-Steam | NPCC | Summer | 10.6 | 2.12 | 1 | 1 | 3245-Other cooling tower problems | D1-Forced - Immediate | 100-Fossil-Steam
3245 | Other cooling tower problems | Balance of Plant | Circulating Water Systems | D1 | Forced - Immediate | 2022 | Other | WD | 100 | Fossil-Steam | NPCC | Summer | 31.023 | 2.43 | 1 | 1 | 3245-Other cooling tower problems | D1-Forced - Immediate | 100-Fossil-Steam
3245 | Other cooling tower problems | Balance of Plant | Circulating Water Systems | D1 | Forced - Immediate | 2022 | Coal | CC | 100 | Fossil-Steam | MRO | Summer | 1869.5132 | 475.3 | 1 | 1 | 3245-Other cooling tower problems | D1-Forced - Immediate | 100-Fossil-Steam
3245 | Other cooling tower problems | Balance of Plant | Circulating Water Systems | D1 | Forced - Immediate | 2022 | Coal | CC | 100 | Fossil-Steam | RFC | Winter | 61.2733 | 141.4 | 1 | 1 | 3245-Other cooling tower problems | D1-Forced - Immediate | 100-Fossil-Steam
3245 | Other cooling tower problems | Balance of Plant | Circulating Water Systems | U1 | Forced - Immediate | 2022 | Gas | GG | 100 | Fossil-Steam | MRO | Winter | 60858.5416 | 99.7 | 1 | 1 | 3245-Other cooling tower problems | U1-Forced - Immediate | 100-Fossil-Steam
3245 | Other cooling tower problems | Balance of Plant | Circulating Water Systems | U2 | Forced - Delayed | 2022 | Coal | CC | 100 | Fossil-Steam | MRO | Off-Peak | 17133.6666 | 245 | 1 | 1 | 3245-Other cooling tower problems | U2-Forced - Delayed | 100-Fossil-Steam
3245 | Other cooling tower problems | Balance of Plant | Circulating Water Systems | D1 | Forced - Immediate | 2022 | Coal | CC | 100 | Fossil-Steam | RFC | Summer | 18.04 | 26.4 | 1 | 1 | 3245-Other cooling tower problems | D1-Forced - Immediate | 100-Fossil-Steam
3245 | Other cooling tower problems | Balance of Plant | Circulating Water Systems | D1 | Forced - Immediate | 2022 | Coal | CC | 100 | Fossil-Steam | TRE | Summer | 28001.6 | 473 | 1 | 1 | 3245-Other cooling tower problems | D1-Forced - Immediate | 100-Fossil-Steam
3245 | Other cooling tower problems | Balance of Plant | Circulating Water Systems | D1 | Forced - Immediate | 2022 | Other | WD | 100 | Fossil-Steam | NPCC | Summer | 18.25 | 3.65 | 1 | 1 | 3245-Other cooling tower problems | D1-Forced - Immediate | 100-Fossil-Steam
3245 | Other cooling tower problems | Balance of Plant | Circulating Water Systems | D1 | Forced - Immediate | 2022 | Other | WD | 100 | Fossil-Steam | NPCC | Summer | 20.82 | 3.47 | 1 | 1 | 3245-Other cooling tower problems | D1-Forced - Immediate | 100-Fossil-Steam
3245 | Other cooling tower problems | Balance of Plant | Circulating Water Systems | U1 | Forced - Immediate | 2022 | Gas | GG | 100 | Fossil-Steam | MRO | Winter | 29088 | 404 | 1 | 1 | 3245-Other cooling tower problems | U1-Forced - Immediate | 100-Fossil-Steam
3245 | Other cooling tower problems | Balance of Plant | Circulating Water Systems | U1 | Forced - Immediate | 2022 | Gas | GG | 100 | Fossil-Steam | MRO | Winter | 64458.2 | 404 | 1 | 1 | 3245-Other cooling tower problems | U1-Forced - Immediate | 100-Fossil-Steam
3245 | Other cooling tower problems | Balance of Plant | Circulating Water Systems | D1 | Forced - Immediate | 2022 | Coal | CC | 100 | Fossil-Steam | TRE | Summer | 27275.833 | 461 | 1 | 1 | 3245-Other cooling tower problems | D1-Forced - Immediate | 100-Fossil-Steam
3245 | Other cooling tower problems | Balance of Plant | Circulating Water Systems | D1 | Forced - Immediate | 2022 | Other | WD | 100 | Fossil-Steam | NPCC | Summer | 7.47 | 2.49 | 1 | 1 | 3245-Other cooling tower problems | D1-Forced - Immediate | 100-Fossil-Steam
3245 | Other cooling tower problems | Balance of Plant | Circulating Water Systems | D1 | Forced - Immediate | 2022 | Other | WD | 100 | Fossil-Steam | NPCC | Summer | 23.34 | 3.89 | 1 | 1 | 3245-Other cooling tower problems | D1-Forced - Immediate | 100-Fossil-Steam
3245 | Other cooling tower problems | Balance of Plant | Circulating Water Systems | D1 | Forced - Immediate | 2022 | Coal | CC | 100 | Fossil-Steam | WECC | Off-Peak | 333.6666 | 130 | 1 | 1 | 3245-Other cooling tower problems | D1-Forced - Immediate | 100-Fossil-Steam
3245 | Other cooling tower problems | Balance of Plant | Circulating Water Systems | D1 | Forced - Immediate | 2022 | Coal | CC | 100 | Fossil-Steam | RFC | Summer | 21.4 | 21.4 | 1 | 1 | 3245-Other cooling tower problems | D1-Forced - Immediate | 100-Fossil-Steam
3245 | Other cooling tower problems | Balance of Plant | Circulating Water Systems | D1 | Forced - Immediate | 2022 | Coal | CC | 100 | Fossil-Steam | MRO | Summer | 34234.7316 | 320.3 | 1 | 1 | 3245-Other cooling tower problems | D1-Forced - Immediate | 100-Fossil-Steam
3245 | Other cooling tower problems | Balance of Plant | Circulating Water Systems | D1 | Forced - Immediate | 2022 | Coal | CC | 100 | Fossil-Steam | RFC | Summer | 81282.6665 | 187 | 1 | 1 | 3245-Other cooling tower problems | D1-Forced - Immediate | 100-Fossil-Steam
3245 | Other cooling tower problems | Balance of Plant | Circulating Water Systems | D1 | Forced - Immediate | 2022 | Other | WD | 100 | Fossil-Steam | NPCC | Summer | 5.55 | 2.22 | 1 | 1 | 3245-Other cooling tower problems | D1-Forced - Immediate | 100-Fossil-Steam
3245 | Other cooling tower problems | Balance of Plant | Circulating Water Systems | D1 | Forced - Immediate | 2022 | Other | WD | 100 | Fossil-Steam | NPCC | Summer | 30.3333 | 3.5 | 1 | 1 | 3245-Other cooling tower problems | D1-Forced - Immediate | 100-Fossil-Steam
3245 | Other cooling tower problems | Balance of Plant | Circulating Water Systems | D1 | Forced - Immediate | 2022 | Coal | CC | 100 | Fossil-Steam | RFC | Summer | 394.25 | 11.4 | 1 | 1 | 3245-Other cooling tower problems | D1-Forced - Immediate | 100-Fossil-Steam
3245 | Other cooling tower problems | Balance of Plant | Circulating Water Systems | D1 | Forced - Immediate | 2022 | Gas | GG | 100 | Fossil-Steam | TRE | Off-Peak | 585.9 | 558 | 1 | 1 | 3245-Other cooling tower problems | D1-Forced - Immediate | 100-Fossil-Steam
3245 | Other cooling tower problems | Balance of Plant | Circulating Water Systems | D1 | Forced - Immediate | 2022 | Gas | GG | 100 | Fossil-Steam | MRO | Summer | 295.7667 | 38 | 1 | 1 | 3245-Other cooling tower problems | D1-Forced - Immediate | 100-Fossil-Steam
3245 | Other cooling tower problems | Balance of Plant | Circulating Water Systems | D1 | Forced - Immediate | 2022 | Other | WD | 100 | Fossil-Steam | NPCC | Summer | 31.6717 | 6.13 | 1 | 1 | 3245-Other cooling tower problems | D1-Forced - Immediate | 100-Fossil-Steam
3245 | Other cooling tower problems | Balance of Plant | Circulating Water Systems | D1 | Forced - Immediate | 2022 | Coal | CC | 100 | Fossil-Steam | MRO | Off-Peak | 171.7 | 30.3 | 1 | 1 | 3245-Other cooling tower problems | D1-Forced - Immediate | 100-Fossil-Steam
3245 | Other cooling tower problems | Balance of Plant | Circulating Water Systems | D1 | Forced - Immediate | 2022 | Coal | CC | 100 | Fossil-Steam | WECC | Winter | 3652 | 176 | 1 | 1 | 3245-Other cooling tower problems | D1-Forced - Immediate | 100-Fossil-Steam
3245 | Other cooling tower problems | Balance of Plant | Circulating Water Systems | D1 | Forced - Immediate | 2022 | Other | WD | 100 | Fossil-Steam | NPCC | Summer | 21.48 | 3.58 | 1 | 1 | 3245-Other cooling tower problems | D1-Forced - Immediate | 100-Fossil-Steam
3245 | Other cooling tower problems | Balance of Plant | Circulating Water Systems | D1 | Forced - Immediate | 2022 | Coal | CC | 100 | Fossil-Steam | SERC | Off-Peak | 252.1666 | 89 | 1 | 1 | 3245-Other cooling tower problems | D1-Forced - Immediate | 100-Fossil-Steam
3245 | Other cooling tower problems | Balance of Plant | Circulating Water Systems | D1 | Forced - Immediate | 2022 | Other | WD | 100 | Fossil-Steam | NPCC | Summer | 16.34 | 2.58 | 1 | 1 | 3245-Other cooling tower problems | D1-Forced - Immediate | 100-Fossil-Steam
3245 | Other cooling tower problems | Balance of Plant | Circulating Water Systems | D1 | Forced - Immediate | 2022 | Other | WD | 100 | Fossil-Steam | NPCC | Summer | 29.68 | 3.71 | 1 | 1 | 3245-Other cooling tower problems | D1-Forced - Immediate | 100-Fossil-Steam
3245 | Other cooling tower problems | Balance of Plant | Circulating Water Systems | D1 | Forced - Immediate | 2022 | Other | WD | 100 | Fossil-Steam | NPCC | Summer | 52.32 | 2.18 | 1 | 1 | 3245-Other cooling tower problems | D1-Forced - Immediate | 100-Fossil-Steam
3245 | Other cooling tower problems | Balance of Plant | Circulating Water Systems | U1 | Forced - Immediate | 2022 | Gas | GG | 100 | Fossil-Steam | MRO | Winter | 17776 | 404 | 1 | 1 | 3245-Other cooling tower problems | U1-Forced - Immediate | 100-Fossil-Steam
3245 | Other cooling tower problems | Balance of Plant | Circulating Water Systems | U3 | Forced - Postponed | 2022 | Coal | CC | 100 | Fossil-Steam | WECC | Winter | 62849 | 340 | 1 | 1 | 3245-Other cooling tower problems | U3-Forced - Postponed | 100-Fossil-Steam
3245 | Other cooling tower problems | Balance of Plant | Circulating Water Systems | D1 | Forced - Immediate | 2022 | Coal | CC | 100 | Fossil-Steam | MRO | Off-Peak | 1021.6933 | 70.3 | 1 | 1 | 3245-Other cooling tower problems | D1-Forced - Immediate | 100-Fossil-Steam
3245 | Other cooling tower problems | Balance of Plant | Circulating Water Systems | D1 | Forced - Immediate | 2022 | Other | WD | 100 | Fossil-Steam | NPCC | Summer | 28.98 | 3.22 | 1 | 1 | 3245-Other cooling tower problems | D1-Forced - Immediate | 100-Fossil-Steam
3245 | Other cooling tower problems | Balance of Plant | Circulating Water Systems | D1 | Forced - Immediate | 2022 | Other | WD | 100 | Fossil-Steam | NPCC | Summer | 33.3 | 6.66 | 1 | 1 | 3245-Other cooling tower problems | D1-Forced - Immediate | 100-Fossil-Steam
3245 | Other cooling tower problems | Balance of Plant | Circulating Water Systems | D1 | Forced - Immediate | 2022 | Other | WD | 100 | Fossil-Steam | NPCC | Summer | 75.645 | 7.38 | 1 | 1 | 3245-Other cooling tower problems | D1-Forced - Immediate | 100-Fossil-Steam
3245 | Other cooling tower problems | Balance of Plant | Circulating Water Systems | D3 | Forced - Postponed | 2022 | Coal | CC | 100 | Fossil-Steam | MRO | Winter | 12907.7666 | 329 | 1 | 1 | 3245-Other cooling tower problems | D3-Forced - Postponed | 100-Fossil-Steam
3245 | Other cooling tower problems | Balance of Plant | Circulating Water Systems | D1 | Forced - Immediate | 2022 | Coal | CC | 100 | Fossil-Steam | MRO | Off-Peak | 1359 | 45.3 | 1 | 1 | 3245-Other cooling tower problems | D1-Forced - Immediate | 100-Fossil-Steam
3245 | Other cooling tower problems | Balance of Plant | Circulating Water Systems | D1 | Forced - Immediate | 2022 | Coal | CC | 100 | Fossil-Steam | RFC | Summer | 64.5567 | 21.4 | 1 | 1 | 3245-Other cooling tower problems | D1-Forced - Immediate | 100-Fossil-Steam
3245 | Other cooling tower problems | Balance of Plant | Circulating Water Systems | D1 | Forced - Immediate | 2022 | Other | WD | 100 | Fossil-Steam | NPCC | Summer | 14.82 | 2.47 | 1 | 1 | 3245-Other cooling tower problems | D1-Forced - Immediate | 100-Fossil-Steam
3245 | Other cooling tower problems | Balance of Plant | Circulating Water Systems | D1 | Forced - Immediate | 2022 | Other | WD | 100 | Fossil-Steam | NPCC | Summer | 19.47 | 6.49 | 1 | 1 | 3245-Other cooling tower problems | D1-Forced - Immediate | 100-Fossil-Steam
3245 | Other cooling tower problems | Balance of Plant | Circulating Water Systems | D1 | Forced - Immediate | 2022 | Other | WD | 100 | Fossil-Steam | NPCC | Summer | 47.5603 | 3.74 | 1 | 1 | 3245-Other cooling tower problems | D1-Forced - Immediate | 100-Fossil-Steam
3245 | Other cooling tower problems | Balance of Plant | Circulating Water Systems | U1 | Forced - Immediate | 2022 | Gas | GG | 100 | Fossil-Steam | SERC | Summer | 1245.0833 | 223 | 1 | 1 | 3245-Other cooling tower problems | U1-Forced - Immediate | 100-Fossil-Steam
3245 | Other cooling tower problems | Balance of Plant | Circulating Water Systems | D1 | Forced - Immediate | 2022 | Coal | CC | 100 | Fossil-Steam | RFC | Summer | 21.8667 | 16.4 | 1 | 1 | 3245-Other cooling tower problems | D1-Forced - Immediate | 100-Fossil-Steam
3245 | Other cooling tower problems | Balance of Plant | Circulating Water Systems | D1 | Forced - Immediate | 2022 | Coal | CC | 100 | Fossil-Steam | MRO | Summer | 1393.75 | 75 | 1 | 1 | 3245-Other cooling tower problems | D1-Forced - Immediate | 100-Fossil-Steam
3245 | Other cooling tower problems | Balance of Plant | Circulating Water Systems | D1 | Forced - Immediate | 2022 | Gas | GG | 100 | Fossil-Steam | MRO | Winter | 292.4666 | 164 | 1 | 1 | 3245-Other cooling tower problems | D1-Forced - Immediate | 100-Fossil-Steam
3245 | Other cooling tower problems | Balance of Plant | Circulating Water Systems | D1 | Forced - Immediate | 2022 | Other | WD | 100 | Fossil-Steam | NPCC | Summer | 14.64 | 2.44 | 1 | 1 | 3245-Other cooling tower problems | D1-Forced - Immediate | 100-Fossil-Steam
3245 | Other cooling tower problems | Balance of Plant | Circulating Water Systems | D1 | Forced - Immediate | 2022 | Other | WD | 100 | Fossil-Steam | NPCC | Summer | 26.4 | 4.8 | 1 | 1 | 3245-Other cooling tower problems | D1-Forced - Immediate | 100-Fossil-Steam
3245 | Other cooling tower problems | Balance of Plant | Circulating Water Systems | D1 | Forced - Immediate | 2022 | Other | WD | 100 | Fossil-Steam | NPCC | Summer | 36.47 | 5.21 | 1 | 1 | 3245-Other cooling tower problems | D1-Forced - Immediate | 100-Fossil-Steam
3245 | Other cooling tower problems | Balance of Plant | Circulating Water Systems | U1 | Forced - Immediate | 2022 | Other | BM | 100 | Fossil-Steam | WECC | Off-Peak | 768.4285 | 63.77 | 1 | 1 | 3245-Other cooling tower problems | U1-Forced - Immediate | 100-Fossil-Steam
3245 | Other cooling tower problems | Balance of Plant | Circulating Water Systems | D1 | Forced - Immediate | 2022 | Coal | LI | 100 | Fossil-Steam | TRE | Summer | 655.125 | 87.35 | 1 | 1 | 3245-Other cooling tower problems | D1-Forced - Immediate | 100-Fossil-Steam
3245 | Other cooling tower problems | Balance of Plant | Circulating Water Systems | D1 | Forced - Immediate | 2022 | Other | WD | 100 | Fossil-Steam | NPCC | Summer | 24 | 2 | 1 | 1 | 3245-Other cooling tower problems | D1-Forced - Immediate | 100-Fossil-Steam
3245 | Other cooling tower problems | Balance of Plant | Circulating Water Systems | D1 | Forced - Immediate | 2022 | Other | WD | 100 | Fossil-Steam | NPCC | Summer | 25.9 | 5.18 | 1 | 1 | 3245-Other cooling tower problems | D1-Forced - Immediate | 100-Fossil-Steam
3245 | Other cooling tower problems | Balance of Plant | Circulating Water Systems | U1 | Forced - Immediate | 2022 | Gas | GG | 100 | Fossil-Steam | TRE | Winter | 12654 | 57 | 1 | 1 | 3245-Other cooling tower problems | U1-Forced - Immediate | 100-Fossil-Steam
3245 | Other cooling tower problems | Balance of Plant | Circulating Water Systems | D1 | Forced - Immediate | 2022 | Nuclear | NU | 200 | Nuclear | SERC | Summer | 6.6667 | 1 | 1 | 1 | 3245-Other cooling tower problems | D1-Forced - Immediate | 200-Nuclear
3245 | Other cooling tower problems | Balance of Plant | Circulating Water Systems | D1 | Forced - Immediate | 2022 | Nuclear | NU | 200 | Nuclear | SERC | Summer | 66 | 22 | 1 | 1 | 3245-Other cooling tower problems | D1-Forced - Immediate | 200-Nuclear
3245 | Other cooling tower problems | Balance of Plant | Circulating Water Systems | D1 | Forced - Immediate | 2022 | Geothermal | GE | 830 | Geothermal | WECC | Summer | 35 | 5 | 1 | 1 | 3245-Other cooling tower problems | D1-Forced - Immediate | 830-Geothermal
3245 | Other cooling tower problems | Balance of Plant | Circulating Water Systems | D1 | Forced - Immediate | 2022 | Gas | GG | 850 | Combined Cycle Block | RFC | Summer | 3032.76 | 25.4 | 1 | 1 | 3245-Other cooling tower problems | D1-Forced - Immediate | 850-Combined Cycle Block
3245 | Other cooling tower problems | Balance of Plant | Circulating Water Systems | U1 | Forced - Immediate | 2022 | Gas | GG | 850 | Combined Cycle Block | RFC | Winter | 1987.2 | 621 | 1 | 1 | 3245-Other cooling tower problems | U1-Forced - Immediate | 850-Combined Cycle Block
3245 | Other cooling tower problems | Balance of Plant | Circulating Water Systems | D1 | Forced - Immediate | 2022 | Gas | GG | 850 | Combined Cycle Block | NPCC | Summer | 247.9666 | 86 | 1 | 1 | 3245-Other cooling tower problems | D1-Forced - Immediate | 850-Combined Cycle Block
3245 | Other cooling tower problems | Balance of Plant | Circulating Water Systems | D1 | Forced - Immediate | 2022 | Gas | GG | 850 | Combined Cycle Block | NPCC | Summer | 518.9999 | 180 | 1 | 1 | 3245-Other cooling tower problems | D1-Forced - Immediate | 850-Combined Cycle Block
3245 | Other cooling tower problems | Balance of Plant | Circulating Water Systems | D1 | Forced - Immediate | 2022 | Gas | GG | 851 | CC GT units | SERC | Off-Peak | 399.8585 | 101.23 | 1 | 1 | 3245-Other cooling tower problems | D1-Forced - Immediate | 851-CC GT units
3245 | Other cooling tower problems | Balance of Plant | Circulating Water Systems | D1 | Forced - Immediate | 2022 | Gas | GG | 851 | CC GT units | SERC | Off-Peak | 401.5175 | 101.65 | 1 | 1 | 3245-Other cooling tower problems | D1-Forced - Immediate | 851-CC GT units
3245 | Other cooling tower problems | Balance of Plant | Circulating Water Systems | U1 | Forced - Immediate | 2022 | Gas | GG | 851 | CC GT units | TRE | Summer | 3448.8 | 72 | 2 | 2 | 3245-Other cooling tower problems | U1-Forced - Immediate | 851-CC GT units
3245 | Other cooling tower problems | Balance of Plant | Circulating Water Systems | D1 | Forced - Immediate | 2022 | Waste Heat | WH | 852 | CC steam units | SERC | Off-Peak | 323.0705 | 81.79 | 1 | 1 | 3245-Other cooling tower problems | D1-Forced - Immediate | 852-CC steam units
3245 | Other cooling tower problems | Balance of Plant | Circulating Water Systems | U1 | Forced - Immediate | 2022 | Waste Heat | WH | 852 | CC steam units | TRE | Summer | 4071.5 | 85 | 1 | 1 | 3245-Other cooling tower problems | U1-Forced - Immediate | 852-CC steam units
3245 | Other cooling tower problems | Balance of Plant | Circulating Water Systems | D3 | Forced - Postponed | 2022 | Waste Heat | WH | 852 | CC steam units | TRE | Summer | 13907.7467 | 16.4 | 1 | 1 | 3245-Other cooling tower problems | D3-Forced - Postponed | 852-CC steam units
3245 | Other cooling tower problems | Balance of Plant | Circulating Water Systems | U1 | Forced - Immediate | 2022 | Waste Heat | WH | 852 | CC steam units | WECC | Winter | 663.3 | 201 | 1 | 1 | 3245-Other cooling tower problems | U1-Forced - Immediate | 852-CC steam units
3245 | Other cooling tower problems | Balance of Plant | Circulating Water Systems | U1 | Forced - Immediate | 2022 | Waste Heat | WH | 862 | CoG steam units | SERC | Off-Peak | 251.92 | 26.8 | 1 | 1 | 3245-Other cooling tower problems | U1-Forced - Immediate | 862-CoG steam units
3246 | Cooling tower fouling | Balance of Plant | Circulating Water Systems | D1 | Forced - Immediate | 2022 | Coal | CC | 100 | Fossil-Steam | RFC | Summer | 223.6 | 10.4 | 1 | 1 | 3246-Cooling tower fouling | D1-Forced - Immediate | 100-Fossil-Steam
3246 | Cooling tower fouling | Balance of Plant | Circulating Water Systems | D1 | Forced - Immediate | 2022 | Nuclear | NU | 200 | Nuclear | RFC | Summer | 5985 | 20 | 1 | 1 | 3246-Cooling tower fouling | D1-Forced - Immediate | 200-Nuclear
3247 | Cooling tower instrumentation | Balance of Plant | Circulating Water Systems | D1 | Forced - Immediate | 2022 | Coal | CC | 100 | Fossil-Steam | WECC | Summer | 36 | 40 | 1 | 1 | 3247-Cooling tower instrumentation | D1-Forced - Immediate | 100-Fossil-Steam
3247 | Cooling tower instrumentation | Balance of Plant | Circulating Water Systems | U1 | Forced - Immediate | 2022 | Gas | GG | 100 | Fossil-Steam | WECC | Summer | 141.8666 | 64 | 1 | 1 | 3247-Cooling tower instrumentation | U1-Forced - Immediate | 100-Fossil-Steam
3250 | Circulating water system instruments and controls | Balance of Plant | Circulating Water Systems | D1 | Forced - Immediate | 2022 | Coal | CC | 100 | Fossil-Steam | MRO | Off-Peak | 69 | 10 | 1 | 1 | 3250-Circulating water system instruments and controls | D1-Forced - Immediate | 100-Fossil-Steam
3250 | Circulating water system instruments and controls | Balance of Plant | Circulating Water Systems | D1 | Forced - Immediate | 2022 | Gas | GG | 100 | Fossil-Steam | TRE | Off-Peak | 2593.2666 | 28 | 1 | 1 | 3250-Circulating water system instruments and controls | D1-Forced - Immediate | 100-Fossil-Steam
3250 | Circulating water system instruments and controls | Balance of Plant | Circulating Water Systems | D1 | Forced - Immediate | 2022 | Coal | CC | 100 | Fossil-Steam | MRO | Off-Peak | 111.6667 | 25 | 1 | 1 | 3250-Circulating water system instruments and controls | D1-Forced - Immediate | 100-Fossil-Steam
3250 | Circulating water system instruments and controls | Balance of Plant | Circulating Water Systems | U1 | Forced - Immediate | 2022 | Coal | CC | 100 | Fossil-Steam | WECC | Summer | 1340 | 670 | 1 | 1 | 3250-Circulating water system instruments and controls | U1-Forced - Immediate | 100-Fossil-Steam
3250 | Circulating water system instruments and controls | Balance of Plant | Circulating Water Systems | D1 | Forced - Immediate | 2022 | Gas | GG | 100 | Fossil-Steam | MRO | Summer | 337.8833 | 97 | 1 | 1 | 3250-Circulating water system instruments and controls | D1-Forced - Immediate | 100-Fossil-Steam
3250 | Circulating water system instruments and controls | Balance of Plant | Circulating Water Systems | D1 | Forced - Immediate | 2022 | Nuclear | NU | 200 | Nuclear | SERC | Summer | 57369.0181 | 772.3 | 1 | 1 | 3250-Circulating water system instruments and controls | D1-Forced - Immediate | 200-Nuclear
3250 | Circulating water system instruments and controls | Balance of Plant | Circulating Water Systems | D1 | Forced - Immediate | 2022 | Nuclear | NU | 200 | Nuclear | SERC | Summer | 67777.7998 | 747 | 1 | 1 | 3250-Circulating water system instruments and controls | D1-Forced - Immediate | 200-Nuclear
3250 | Circulating water system instruments and controls | Balance of Plant | Circulating Water Systems | U1 | Forced - Immediate | 2022 | Gas | GG | 851 | CC GT units | TRE | Off-Peak | 128.7999 | 168 | 2 | 2 | 3250-Circulating water system instruments and controls | U1-Forced - Immediate | 851-CC GT units
3250 | Circulating water system instruments and controls | Balance of Plant | Circulating Water Systems | U1 | Forced - Immediate | 2022 | Gas | GG | 851 | CC GT units | RFC | Summer | 72.228 | 111.12 | 1 | 1 | 3250-Circulating water system instruments and controls | U1-Forced - Immediate | 851-CC GT units
3250 | Circulating water system instruments and controls | Balance of Plant | Circulating Water Systems | U1 | Forced - Immediate | 2022 | Gas | GG | 851 | CC GT units | RFC | Off-Peak | 7883.4666 | 272 | 1 | 1 | 3250-Circulating water system instruments and controls | U1-Forced - Immediate | 851-CC GT units
3250 | Circulating water system instruments and controls | Balance of Plant | Circulating Water Systems | U1 | Forced - Immediate | 2022 | Gas | GG | 851 | CC GT units | RFC | Winter | 1859.4675 | 225.39 | 1 | 1 | 3250-Circulating water system instruments and controls | U1-Forced - Immediate | 851-CC GT units
3250 | Circulating water system instruments and controls | Balance of Plant | Circulating Water Systems | U1 | Forced - Immediate | 2022 | Gas | GG | 851 | CC GT units | RFC | Summer | 83.34 | 111.12 | 1 | 1 | 3250-Circulating water system instruments and controls | U1-Forced - Immediate | 851-CC GT units
3250 | Circulating water system instruments and controls | Balance of Plant | Circulating Water Systems | U1 | Forced - Immediate | 2022 | Gas | GG | 851 | CC GT units | RFC | Summer | 148.16 | 111.12 | 1 | 1 | 3250-Circulating water system instruments and controls | U1-Forced - Immediate | 851-CC GT units
3250 | Circulating water system instruments and controls | Balance of Plant | Circulating Water Systems | U1 | Forced - Immediate | 2022 | Gas | GG | 851 | CC GT units | RFC | Off-Peak | 6047.4666 | 272 | 1 | 1 | 3250-Circulating water system instruments and controls | U1-Forced - Immediate | 851-CC GT units
3250 | Circulating water system instruments and controls | Balance of Plant | Circulating Water Systems | U1 | Forced - Immediate | 2022 | Gas | GG | 851 | CC GT units | RFC | Summer | 1714.75 | 361 | 2 | 2 | 3250-Circulating water system instruments and controls | U1-Forced - Immediate | 851-CC GT units
3250 | Circulating water system instruments and controls | Balance of Plant | Circulating Water Systems | D1 | Forced - Immediate | 2022 | Waste Heat | WH | 852 | CC steam units | RFC | Winter | 748.9999 | 210 | 1 | 1 | 3250-Circulating water system instruments and controls | D1-Forced - Immediate | 852-CC steam units
3250 | Circulating water system instruments and controls | Balance of Plant | Circulating Water Systems | U1 | Forced - Immediate | 2022 | Gas | GG | 852 | CC steam units | RFC | Summer | 1923.75 | 405 | 1 | 1 | 3250-Circulating water system instruments and controls | U1-Forced - Immediate | 852-CC steam units
3250 | Circulating water system instruments and controls | Balance of Plant | Circulating Water Systems | U1 | Forced - Immediate | 2022 | Waste Heat | WH | 852 | CC steam units | TRE | Off-Peak | 133.3999 | 174 | 1 | 1 | 3250-Circulating water system instruments and controls | U1-Forced - Immediate | 852-CC steam units
3250 | Circulating water system instruments and controls | Balance of Plant | Circulating Water Systems | U1 | Forced - Immediate | 2022 | Gas | GG | 852 | CC steam units | RFC | Off-Peak | 11786.6665 | 416 | 1 | 1 | 3250-Circulating water system instruments and controls | U1-Forced - Immediate | 852-CC steam units
3250 | Circulating water system instruments and controls | Balance of Plant | Circulating Water Systems | D1 | Forced - Immediate | 2022 | Waste Heat | WH | 852 | CC steam units | RFC | Summer | 113.984 | 53.43 | 1 | 1 | 3250-Circulating water system instruments and controls | D1-Forced - Immediate | 852-CC steam units
3250 | Circulating water system instruments and controls | Balance of Plant | Circulating Water Systems | U1 | Forced - Immediate | 2022 | Waste Heat | WH | 852 | CC steam units | WECC | Summer | 2222.3832 | 301 | 1 | 1 | 3250-Circulating water system instruments and controls | U1-Forced - Immediate | 852-CC steam units
3250 | Circulating water system instruments and controls | Balance of Plant | Circulating Water Systems | U1 | Forced - Immediate | 2022 | Waste Heat | WH | 852 | CC steam units | RFC | Off-Peak | 168.9998 | 253.5 | 1 | 1 | 3250-Circulating water system instruments and controls | U1-Forced - Immediate | 852-CC steam units
3250 | Circulating water system instruments and controls | Balance of Plant | Circulating Water Systems | U1 | Forced - Immediate | 2022 | Waste Heat | WH | 852 | CC steam units | RFC | Summer | 200.0564 | 164.43 | 1 | 1 | 3250-Circulating water system instruments and controls | U1-Forced - Immediate | 852-CC steam units
3250 | Circulating water system instruments and controls | Balance of Plant | Circulating Water Systems | U1 | Forced - Immediate | 2022 | Waste Heat | WH | 852 | CC steam units | RFC | Winter | 2091 | 410 | 1 | 1 | 3250-Circulating water system instruments and controls | U1-Forced - Immediate | 852-CC steam units
3250 | Circulating water system instruments and controls | Balance of Plant | Circulating Water Systems | U1 | Forced - Immediate | 2022 | Waste Heat | WH | 852 | CC steam units | SERC | Summer | 2807.8333 | 85 | 1 | 1 | 3250-Circulating water system instruments and controls | U1-Forced - Immediate | 852-CC steam units
3250 | Circulating water system instruments and controls | Balance of Plant | Circulating Water Systems | U1 | Forced - Immediate | 2022 | Gas | GG | 861 | CoG GT units | NPCC | Winter | 193.4833 | 47 | 1 | 1 | 3250-Circulating water system instruments and controls | U1-Forced - Immediate | 861-CoG GT units
3260 | Traveling screens | Balance of Plant | Circulating Water Systems | D1 | Forced - Immediate | 2022 | Coal | CC | 100 | Fossil-Steam | WECC | Winter | 3260.25 | 207 | 1 | 1 | 3260-Traveling screens | D1-Forced - Immediate | 100-Fossil-Steam
3260 | Traveling screens | Balance of Plant | Circulating Water Systems | D1 | Forced - Immediate | 2022 | Gas | GG | 100 | Fossil-Steam | WECC | Off-Peak | 33.5199 | 251.4 | 1 | 1 | 3260-Traveling screens | D1-Forced - Immediate | 100-Fossil-Steam
3260 | Traveling screens | Balance of Plant | Circulating Water Systems | D1 | Forced - Immediate | 2022 | Gas | GG | 100 | Fossil-Steam | NPCC | Winter | 72.1 | 144.2 | 1 | 1 | 3260-Traveling screens | D1-Forced - Immediate | 100-Fossil-Steam
3260 | Traveling screens | Balance of Plant | Circulating Water Systems | D1 | Forced - Immediate | 2022 | Gas | GG | 100 | Fossil-Steam | TRE | Off-Peak | 3313.5996 | 654 | 1 | 1 | 3260-Traveling screens | D1-Forced - Immediate | 100-Fossil-Steam
3260 | Traveling screens | Balance of Plant | Circulating Water Systems | D1 | Forced - Immediate | 2022 | Gas | GG | 100 | Fossil-Steam | NPCC | Winter | 225.3333 | 130 | 1 | 1 | 3260-Traveling screens | D1-Forced - Immediate | 100-Fossil-Steam
3260 | Traveling screens | Balance of Plant | Circulating Water Systems | D1 | Forced - Immediate | 2022 | Coal | CC | 100 | Fossil-Steam | RFC | Winter | 24539.9998 | 360 | 1 | 1 | 3260-Traveling screens | D1-Forced - Immediate | 100-Fossil-Steam
3260 | Traveling screens | Balance of Plant | Circulating Water Systems | D1 | Forced - Immediate | 2022 | Gas | GG | 100 | Fossil-Steam | WECC | Off-Peak | 939.3631 | 301.4 | 1 | 1 | 3260-Traveling screens | D1-Forced - Immediate | 100-Fossil-Steam
3260 | Traveling screens | Balance of Plant | Circulating Water Systems | D1 | Forced - Immediate | 2022 | Coal | CC | 100 | Fossil-Steam | RFC | Off-Peak | 39920.76 | 224.4 | 1 | 1 | 3260-Traveling screens | D1-Forced - Immediate | 100-Fossil-Steam
3260 | Traveling screens | Balance of Plant | Circulating Water Systems | D1 | Forced - Immediate | 2022 | Coal | CC | 100 | Fossil-Steam | RFC | Winter | 6008.3331 | 350 | 1 | 1 | 3260-Traveling screens | D1-Forced - Immediate | 100-Fossil-Steam
3260 | Traveling screens | Balance of Plant | Circulating Water Systems | D1 | Forced - Immediate | 2022 | Coal | CC | 100 | Fossil-Steam | RFC | Winter | 22257.6666 | 140 | 1 | 1 | 3260-Traveling screens | D1-Forced - Immediate | 100-Fossil-Steam
3260 | Traveling screens | Balance of Plant | Circulating Water Systems | D1 | Forced - Immediate | 2022 | Gas | GG | 100 | Fossil-Steam | SERC | Summer | 5942.8833 | 133 | 1 | 1 | 3260-Traveling screens | D1-Forced - Immediate | 100-Fossil-Steam
3260 | Traveling screens | Balance of Plant | Circulating Water Systems | D1 | Forced - Immediate | 2022 | Gas | GG | 100 | Fossil-Steam | SERC | Winter | 22812.3999 | 156 | 1 | 1 | 3260-Traveling screens | D1-Forced - Immediate | 100-Fossil-Steam
3260 | Traveling screens | Balance of Plant | Circulating Water Systems | U1 | Forced - Immediate | 2022 | Gas | GG | 100 | Fossil-Steam | SERC | Summer | 74002.5 | 345 | 1 | 1 | 3260-Traveling screens | U1-Forced - Immediate | 100-Fossil-Steam
3260 | Traveling screens | Balance of Plant | Circulating Water Systems | D1 | Forced - Immediate | 2022 | Gas | GG | 100 | Fossil-Steam | TRE | Summer | 735.15 | 377 | 1 | 1 | 3260-Traveling screens | D1-Forced - Immediate | 100-Fossil-Steam
3260 | Traveling screens | Balance of Plant | Circulating Water Systems | D1 | Forced - Immediate | 2022 | Gas | GG | 100 | Fossil-Steam | NPCC | Winter | 220 | 120 | 1 | 1 | 3260-Traveling screens | D1-Forced - Immediate | 100-Fossil-Steam
3260 | Traveling screens | Balance of Plant | Circulating Water Systems | D1 | Forced - Immediate | 2022 | Coal | CC | 100 | Fossil-Steam | WECC | Summer | 416 | 130 | 1 | 1 | 3260-Traveling screens | D1-Forced - Immediate | 100-Fossil-Steam
3260 | Traveling screens | Balance of Plant | Circulating Water Systems | D1 | Forced - Immediate | 2022 | Gas | GG | 100 | Fossil-Steam | SERC | Summer | 27661.8666 | 64 | 1 | 1 | 3260-Traveling screens | D1-Forced - Immediate | 100-Fossil-Steam
3260 | Traveling screens | Balance of Plant | Circulating Water Systems | D3 | Forced - Postponed | 2022 | Coal | CC | 100 | Fossil-Steam | SERC | Summer | 8428 | 86 | 1 | 1 | 3260-Traveling screens | D3-Forced - Postponed | 100-Fossil-Steam
3260 | Traveling screens | Balance of Plant | Circulating Water Systems | D1 | Forced - Immediate | 2022 | Gas | GG | 100 | Fossil-Steam | WECC | Off-Peak | 171.7899 | 251.4 | 1 | 1 | 3260-Traveling screens | D1-Forced - Immediate | 100-Fossil-Steam
3260 | Traveling screens | Balance of Plant | Circulating Water Systems | D2 | Forced - Delayed | 2022 | Coal | LI | 100 | Fossil-Steam | TRE | Off-Peak | 4146.25 | 15 | 1 | 1 | 3260-Traveling screens | D2-Forced - Delayed | 100-Fossil-Steam
3260 | Traveling screens | Balance of Plant | Circulating Water Systems | D1 | Forced - Immediate | 2022 | Coal | CC | 100 | Fossil-Steam | RFC | Winter | 44582.4 | 387 | 1 | 1 | 3260-Traveling screens | D1-Forced - Immediate | 100-Fossil-Steam
3260 | Traveling screens | Balance of Plant | Circulating Water Systems | D1 | Forced - Immediate | 2022 | Nuclear | NU | 200 | Nuclear | RFC | Summer | 1.0333 | 15.5 | 1 | 1 | 3260-Traveling screens | D1-Forced - Immediate | 200-Nuclear
3260 | Traveling screens | Balance of Plant | Circulating Water Systems | D1 | Forced - Immediate | 2022 | Nuclear | NU | 200 | Nuclear | RFC | Summer | 39.2817 | 4.9 | 1 | 1 | 3260-Traveling screens | D1-Forced - Immediate | 200-Nuclear
3260 | Traveling screens | Balance of Plant | Circulating Water Systems | D1 | Forced - Immediate | 2022 | Nuclear | NU | 200 | Nuclear | RFC | Summer | 5.1333 | 5.6 | 1 | 1 | 3260-Traveling screens | D1-Forced - Immediate | 200-Nuclear
3260 | Traveling screens | Balance of Plant | Circulating Water Systems | D1 | Forced - Immediate | 2022 | Nuclear | NU | 200 | Nuclear | RFC | Summer | 126.14 | 20.4 | 1 | 1 | 3260-Traveling screens | D1-Forced - Immediate | 200-Nuclear
3260 | Traveling screens | Balance of Plant | Circulating Water Systems | D1 | Forced - Immediate | 2022 | Nuclear | NU | 200 | Nuclear | RFC | Summer | 2.79 | 6.2 | 1 | 1 | 3260-Traveling screens | D1-Forced - Immediate | 200-Nuclear
3260 | Traveling screens | Balance of Plant | Circulating Water Systems | D1 | Forced - Immediate | 2022 | Nuclear | NU | 200 | Nuclear | RFC | Summer | 2.85 | 1.5 | 1 | 1 | 3260-Traveling screens | D1-Forced - Immediate | 200-Nuclear
3260 | Traveling screens | Balance of Plant | Circulating Water Systems | D1 | Forced - Immediate | 2022 | Nuclear | NU | 200 | Nuclear | RFC | Summer | 58.2133 | 7.4 | 1 | 1 | 3260-Traveling screens | D1-Forced - Immediate | 200-Nuclear
3260 | Traveling screens | Balance of Plant | Circulating Water Systems | D1 | Forced - Immediate | 2022 | Nuclear | NU | 200 | Nuclear | RFC | Summer | 201 | 20 | 1 | 1 | 3260-Traveling screens | D1-Forced - Immediate | 200-Nuclear
3260 | Traveling screens | Balance of Plant | Circulating Water Systems | D1 | Forced - Immediate | 2022 | Nuclear | NU | 200 | Nuclear | RFC | Summer | 34.7967 | 7.3 | 1 | 1 | 3260-Traveling screens | D1-Forced - Immediate | 200-Nuclear
3260 | Traveling screens | Balance of Plant | Circulating Water Systems | D1 | Forced - Immediate | 2022 | Nuclear | NU | 200 | Nuclear | RFC | Summer | 13.65 | 7 | 1 | 1 | 3260-Traveling screens | D1-Forced - Immediate | 200-Nuclear
3260 | Traveling screens | Balance of Plant | Circulating Water Systems | D1 | Forced - Immediate | 2022 | Nuclear | NU | 200 | Nuclear | RFC | Summer | 17.1967 | 6.7 | 1 | 1 | 3260-Traveling screens | D1-Forced - Immediate | 200-Nuclear
3260 | Traveling screens | Balance of Plant | Circulating Water Systems | D1 | Forced - Immediate | 2022 | Nuclear | NU | 200 | Nuclear | RFC | Summer | 58.56 | 6.4 | 1 | 1 | 3260-Traveling screens | D1-Forced - Immediate | 200-Nuclear
3260 | Traveling screens | Balance of Plant | Circulating Water Systems | D1 | Forced - Immediate | 2022 | Nuclear | NU | 200 | Nuclear | RFC | Summer | 58.75 | 15 | 1 | 1 | 3260-Traveling screens | D1-Forced - Immediate | 200-Nuclear
3260 | Traveling screens | Balance of Plant | Circulating Water Systems | D1 | Forced - Immediate | 2022 | Nuclear | NU | 200 | Nuclear | RFC | Summer | 59.6083 | 11.5 | 1 | 1 | 3260-Traveling screens | D1-Forced - Immediate | 200-Nuclear
3260 | Traveling screens | Balance of Plant | Circulating Water Systems | D1 | Forced - Immediate | 2022 | Nuclear | NU | 200 | Nuclear | RFC | Summer | 92.7 | 5.4 | 1 | 1 | 3260-Traveling screens | D1-Forced - Immediate | 200-Nuclear
3260 | Traveling screens | Balance of Plant | Circulating Water Systems | D1 | Forced - Immediate | 2022 | Nuclear | NU | 200 | Nuclear | RFC | Summer | 129.26 | 4.6 | 1 | 1 | 3260-Traveling screens | D1-Forced - Immediate | 200-Nuclear
3260 | Traveling screens | Balance of Plant | Circulating Water Systems | D1 | Forced - Immediate | 2022 | Nuclear | NU | 200 | Nuclear | RFC | Summer | 1.9983 | 10.9 | 1 | 1 | 3260-Traveling screens | D1-Forced - Immediate | 200-Nuclear
3260 | Traveling screens | Balance of Plant | Circulating Water Systems | D1 | Forced - Immediate | 2022 | Nuclear | NU | 200 | Nuclear | RFC | Summer | 22.3867 | 4.6 | 1 | 1 | 3260-Traveling screens | D1-Forced - Immediate | 200-Nuclear
3260 | Traveling screens | Balance of Plant | Circulating Water Systems | D1 | Forced - Immediate | 2022 | Nuclear | NU | 200 | Nuclear | RFC | Summer | 5.7 | 3 | 1 | 1 | 3260-Traveling screens | D1-Forced - Immediate | 200-Nuclear
3260 | Traveling screens | Balance of Plant | Circulating Water Systems | D1 | Forced - Immediate | 2022 | Nuclear | NU | 200 | Nuclear | RFC | Summer | 6.38 | 2.9 | 1 | 1 | 3260-Traveling screens | D1-Forced - Immediate | 200-Nuclear
3260 | Traveling screens | Balance of Plant | Circulating Water Systems | D1 | Forced - Immediate | 2022 | Nuclear | NU | 200 | Nuclear | RFC | Summer | 0.18 | 1.2 | 1 | 1 | 3260-Traveling screens | D1-Forced - Immediate | 200-Nuclear
3260 | Traveling screens | Balance of Plant | Circulating Water Systems | D1 | Forced - Immediate | 2022 | Nuclear | NU | 200 | Nuclear | RFC | Summer | 48.6483 | 10.1 | 1 | 1 | 3260-Traveling screens | D1-Forced - Immediate | 200-Nuclear
3260 | Traveling screens | Balance of Plant | Circulating Water Systems | U1 | Forced - Immediate | 2022 | Gas | GG | 850 | Combined Cycle Block | NPCC | Summer | 2203.2333 | 157 | 2 | 2 | 3260-Traveling screens | U1-Forced - Immediate | 850-Combined Cycle Block
3260 | Traveling screens | Balance of Plant | Circulating Water Systems | U1 | Forced - Immediate | 2022 | Gas | GG | 850 | Combined Cycle Block | NPCC | Summer | 4244.2333 | 157 | 1 | 1 | 3260-Traveling screens | U1-Forced - Immediate | 850-Combined Cycle Block
3261 | Traveling screen fouling | Balance of Plant | Circulating Water Systems | D1 | Forced - Immediate | 2022 | Gas | GG | 100 | Fossil-Steam | WECC | Off-Peak | 440.202 | 314.43 | 1 | 1 | 3261-Traveling screen fouling | D1-Forced - Immediate | 100-Fossil-Steam
3261 | Traveling screen fouling | Balance of Plant | Circulating Water Systems | D2 | Forced - Delayed | 2022 | Gas | GG | 100 | Fossil-Steam | SERC | Summer | 329 | 42 | 1 | 1 | 3261-Traveling screen fouling | D2-Forced - Delayed | 100-Fossil-Steam
3261 | Traveling screen fouling | Balance of Plant | Circulating Water Systems | U1 | Forced - Immediate | 2022 | Gas | GG | 100 | Fossil-Steam | SERC | Summer | 168614.55 | 533 | 1 | 1 | 3261-Traveling screen fouling | U1-Forced - Immediate | 100-Fossil-Steam
3261 | Traveling screen fouling | Balance of Plant | Circulating Water Systems | D1 | Forced - Immediate | 2022 | Gas | GG | 100 | Fossil-Steam | WECC | Off-Peak | 421.96 | 301.4 | 1 | 1 | 3261-Traveling screen fouling | D1-Forced - Immediate | 100-Fossil-Steam
3261 | Traveling screen fouling | Balance of Plant | Circulating Water Systems | D1 | Forced - Immediate | 2022 | Gas | GG | 100 | Fossil-Steam | SERC | Off-Peak | 11628 | 102 | 1 | 1 | 3261-Traveling screen fouling | D1-Forced - Immediate | 100-Fossil-Steam
3261 | Traveling screen fouling | Balance of Plant | Circulating Water Systems | U1 | Forced - Immediate | 2022 | Gas | GG | 100 | Fossil-Steam | TRE | Off-Peak | 142035.3664 | 749 | 1 | 1 | 3261-Traveling screen fouling | U1-Forced - Immediate | 100-Fossil-Steam
3261 | Traveling screen fouling | Balance of Plant | Circulating Water Systems | U1 | Forced - Immediate | 2022 | Gas | GG | 100 | Fossil-Steam | MRO | Winter | 8802.1 | 178 | 1 | 1 | 3261-Traveling screen fouling | U1-Forced - Immediate | 100-Fossil-Steam
3261 | Traveling screen fouling | Balance of Plant | Circulating Water Systems | D1 | Forced - Immediate | 2022 | Gas | GG | 100 | Fossil-Steam | WECC | Off-Peak | 466.4044 | 314.43 | 1 | 1 | 3261-Traveling screen fouling | D1-Forced - Immediate | 100-Fossil-Steam
3261 | Traveling screen fouling | Balance of Plant | Circulating Water Systems | D1 | Forced - Immediate | 2022 | Gas | GG | 100 | Fossil-Steam | SERC | Summer | 41641.6 | 143 | 1 | 1 | 3261-Traveling screen fouling | D1-Forced - Immediate | 100-Fossil-Steam
3261 | Traveling screen fouling | Balance of Plant | Circulating Water Systems | D1 | Forced - Immediate | 2022 | Gas | GG | 100 | Fossil-Steam | SERC | Summer | 672 | 42 | 1 | 1 | 3261-Traveling screen fouling | D1-Forced - Immediate | 100-Fossil-Steam
3261 | Traveling screen fouling | Balance of Plant | Circulating Water Systems | D1 | Forced - Immediate | 2022 | Gas | GG | 100 | Fossil-Steam | SERC | Summer | 119 | 42 | 1 | 1 | 3261-Traveling screen fouling | D1-Forced - Immediate | 100-Fossil-Steam
3261 | Traveling screen fouling | Balance of Plant | Circulating Water Systems | U1 | Forced - Immediate | 2022 | Coal | CC | 100 | Fossil-Steam | RFC | Winter | 10442.25 | 585 | 1 | 1 | 3261-Traveling screen fouling | U1-Forced - Immediate | 100-Fossil-Steam
3261 | Traveling screen fouling | Balance of Plant | Circulating Water Systems | U1 | Forced - Immediate | 2022 | Gas | GG | 862 | CoG steam units | SERC | Winter | 1610.875 | 36.75 | 1 | 1 | 3261-Traveling screen fouling | U1-Forced - Immediate | 862-CoG steam units
3269 | Circulating water biological conditions (ie; zebra mussels) | Balance of Plant | Circulating Water Systems | D1 | Forced - Immediate | 2022 | Coal | CC | 100 | Fossil-Steam | MRO | Summer | 311.3833 | 157 | 1 | 1 | 3269-Circulating water biological conditions (ie; zebra mussels) | D1-Forced - Immediate | 100-Fossil-Steam
3269 | Circulating water biological conditions (ie; zebra mussels) | Balance of Plant | Circulating Water Systems | D3 | Forced - Postponed | 2022 | Coal | CC | 100 | Fossil-Steam | MRO | Summer | 3071.6664 | 388 | 1 | 1 | 3269-Circulating water biological conditions (ie; zebra mussels) | D3-Forced - Postponed | 100-Fossil-Steam
3269 | Circulating water biological conditions (ie; zebra mussels) | Balance of Plant | Circulating Water Systems | D2 | Forced - Delayed | 2022 | Coal | CC | 100 | Fossil-Steam | MRO | Summer | 3492 | 388 | 1 | 1 | 3269-Circulating water biological conditions (ie; zebra mussels) | D2-Forced - Delayed | 100-Fossil-Steam
3269 | Circulating water biological conditions (ie; zebra mussels) | Balance of Plant | Circulating Water Systems | D1 | Forced - Immediate | 2022 | Coal | CC | 100 | Fossil-Steam | MRO | Summer | 3817.9164 | 385 | 1 | 1 | 3269-Circulating water biological conditions (ie; zebra mussels) | D1-Forced - Immediate | 100-Fossil-Steam
3269 | Circulating water biological conditions (ie; zebra mussels) | Balance of Plant | Circulating Water Systems | D1 | Forced - Immediate | 2022 | Coal | CC | 100 | Fossil-Steam | MRO | Summer | 1592.1999 | 228 | 1 | 1 | 3269-Circulating water biological conditions (ie; zebra mussels) | D1-Forced - Immediate | 100-Fossil-Steam
3269 | Circulating water biological conditions (ie; zebra mussels) | Balance of Plant | Circulating Water Systems | D1 | Forced - Immediate | 2022 | Coal | CC | 100 | Fossil-Steam | MRO | Summer | 3031.9499 | 153 | 1 | 1 | 3269-Circulating water biological conditions (ie; zebra mussels) | D1-Forced - Immediate | 100-Fossil-Steam
3269 | Circulating water biological conditions (ie; zebra mussels) | Balance of Plant | Circulating Water Systems | D1 | Forced - Immediate | 2022 | Gas | GG | 850 | Combined Cycle Block | NPCC | Summer | 25.688 | 29.64 | 1 | 1 | 3269-Circulating water biological conditions (ie; zebra mussels) | D1-Forced - Immediate | 850-Combined Cycle Block
3269 | Circulating water biological conditions (ie; zebra mussels) | Balance of Plant | Circulating Water Systems | D1 | Forced - Immediate | 2022 | Gas | GG | 850 | Combined Cycle Block | NPCC | Summer | 28.99 | 33.45 | 1 | 1 | 3269-Circulating water biological conditions (ie; zebra mussels) | D1-Forced - Immediate | 850-Combined Cycle Block
3269 | Circulating water biological conditions (ie; zebra mussels) | Balance of Plant | Circulating Water Systems | U1 | Forced - Immediate | 2022 | Gas | GG | 850 | Combined Cycle Block | NPCC | Summer | 792.85 | 157 | 1 | 1 | 3269-Circulating water biological conditions (ie; zebra mussels) | U1-Forced - Immediate | 850-Combined Cycle Block
3269 | Circulating water biological conditions (ie; zebra mussels) | Balance of Plant | Circulating Water Systems | D1 | Forced - Immediate | 2022 | Gas | GG | 850 | Combined Cycle Block | NPCC | Summer | 64.8875 | 26.85 | 1 | 1 | 3269-Circulating water biological conditions (ie; zebra mussels) | D1-Forced - Immediate | 850-Combined Cycle Block
3269 | Circulating water biological conditions (ie; zebra mussels) | Balance of Plant | Circulating Water Systems | D1 | Forced - Immediate | 2022 | Gas | GG | 850 | Combined Cycle Block | NPCC | Summer | 86.02 | 37.4 | 1 | 1 | 3269-Circulating water biological conditions (ie; zebra mussels) | D1-Forced - Immediate | 850-Combined Cycle Block
3269 | Circulating water biological conditions (ie; zebra mussels) | Balance of Plant | Circulating Water Systems | D1 | Forced - Immediate | 2022 | Gas | GG | 850 | Combined Cycle Block | NPCC | Summer | 63.7688 | 49.69 | 1 | 1 | 3269-Circulating water biological conditions (ie; zebra mussels) | D1-Forced - Immediate | 850-Combined Cycle Block
3269 | Circulating water biological conditions (ie; zebra mussels) | Balance of Plant | Circulating Water Systems | D1 | Forced - Immediate | 2022 | Gas | GG | 850 | Combined Cycle Block | NPCC | Summer | 210.5 | 42.1 | 1 | 1 | 3269-Circulating water biological conditions (ie; zebra mussels) | D1-Forced - Immediate | 850-Combined Cycle Block
3269 | Circulating water biological conditions (ie; zebra mussels) | Balance of Plant | Circulating Water Systems | U1 | Forced - Immediate | 2022 | Gas | GG | 850 | Combined Cycle Block | NPCC | Summer | 669.8666 | 157 | 1 | 1 | 3269-Circulating water biological conditions (ie; zebra mussels) | U1-Forced - Immediate | 850-Combined Cycle Block
3269 | Circulating water biological conditions (ie; zebra mussels) | Balance of Plant | Circulating Water Systems | D1 | Forced - Immediate | 2022 | Gas | GG | 850 | Combined Cycle Block | NPCC | Summer | 7.241 | 33.42 | 1 | 1 | 3269-Circulating water biological conditions (ie; zebra mussels) | D1-Forced - Immediate | 850-Combined Cycle Block
3269 | Circulating water biological conditions (ie; zebra mussels) | Balance of Plant | Circulating Water Systems | D1 | Forced - Immediate | 2022 | Gas | GG | 850 | Combined Cycle Block | NPCC | Summer | 41.145 | 31.65 | 1 | 1 | 3269-Circulating water biological conditions (ie; zebra mussels) | D1-Forced - Immediate | 850-Combined Cycle Block
3269 | Circulating water biological conditions (ie; zebra mussels) | Balance of Plant | Circulating Water Systems | D1 | Forced - Immediate | 2022 | Gas | GG | 850 | Combined Cycle Block | NPCC | Summer | 61.565 | 35.18 | 1 | 1 | 3269-Circulating water biological conditions (ie; zebra mussels) | D1-Forced - Immediate | 850-Combined Cycle Block
3269 | Circulating water biological conditions (ie; zebra mussels) | Balance of Plant | Circulating Water Systems | D1 | Forced - Immediate | 2022 | Gas | GG | 850 | Combined Cycle Block | NPCC | Summer | 111.3007 | 45.74 | 1 | 1 | 3269-Circulating water biological conditions (ie; zebra mussels) | D1-Forced - Immediate | 850-Combined Cycle Block
3269 | Circulating water biological conditions (ie; zebra mussels) | Balance of Plant | Circulating Water Systems | D1 | Forced - Immediate | 2022 | Gas | GG | 850 | Combined Cycle Block | NPCC | Summer | 165.8067 | 37.4 | 1 | 1 | 3269-Circulating water biological conditions (ie; zebra mussels) | D1-Forced - Immediate | 850-Combined Cycle Block
3269 | Circulating water biological conditions (ie; zebra mussels) | Balance of Plant | Circulating Water Systems | D1 | Forced - Immediate | 2022 | Gas | GG | 850 | Combined Cycle Block | NPCC | Summer | 130.386 | 42.06 | 1 | 1 | 3269-Circulating water biological conditions (ie; zebra mussels) | D1-Forced - Immediate | 850-Combined Cycle Block
3269 | Circulating water biological conditions (ie; zebra mussels) | Balance of Plant | Circulating Water Systems | D1 | Forced - Immediate | 2022 | Gas | GG | 850 | Combined Cycle Block | NPCC | Summer | 369.489 | 39.73 | 1 | 1 | 3269-Circulating water biological conditions (ie; zebra mussels) | D1-Forced - Immediate | 850-Combined Cycle Block
3269 | Circulating water biological conditions (ie; zebra mussels) | Balance of Plant | Circulating Water Systems | D1 | Forced - Immediate | 2022 | Gas | GG | 850 | Combined Cycle Block | NPCC | Summer | 380.5525 | 42.05 | 1 | 1 | 3269-Circulating water biological conditions (ie; zebra mussels) | D1-Forced - Immediate | 850-Combined Cycle Block
3269 | Circulating water biological conditions (ie; zebra mussels) | Balance of Plant | Circulating Water Systems | U1 | Forced - Immediate | 2022 | Gas | GG | 850 | Combined Cycle Block | NPCC | Summer | 201.4833 | 157 | 1 | 1 | 3269-Circulating water biological conditions (ie; zebra mussels) | U1-Forced - Immediate | 850-Combined Cycle Block
3269 | Circulating water biological conditions (ie; zebra mussels) | Balance of Plant | Circulating Water Systems | D1 | Forced - Immediate | 2022 | Gas | GG | 850 | Combined Cycle Block | NPCC | Summer | 58.3625 | 33.35 | 1 | 1 | 3269-Circulating water biological conditions (ie; zebra mussels) | D1-Forced - Immediate | 850-Combined Cycle Block
3269 | Circulating water biological conditions (ie; zebra mussels) | Balance of Plant | Circulating Water Systems | U1 | Forced - Immediate | 2022 | Gas | GG | 850 | Combined Cycle Block | NPCC | Summer | 423.9 | 157 | 1 | 1 | 3269-Circulating water biological conditions (ie; zebra mussels) | U1-Forced - Immediate | 850-Combined Cycle Block
3269 | Circulating water biological conditions (ie; zebra mussels) | Balance of Plant | Circulating Water Systems | U1 | Forced - Immediate | 2022 | Gas | GG | 850 | Combined Cycle Block | NPCC | Summer | 654.1666 | 157 | 1 | 1 | 3269-Circulating water biological conditions (ie; zebra mussels) | U1-Forced - Immediate | 850-Combined Cycle Block
3269 | Circulating water biological conditions (ie; zebra mussels) | Balance of Plant | Circulating Water Systems | D1 | Forced - Immediate | 2022 | Gas | GG | 850 | Combined Cycle Block | NPCC | Summer | 54.405 | 36.27 | 1 | 1 | 3269-Circulating water biological conditions (ie; zebra mussels) | D1-Forced - Immediate | 850-Combined Cycle Block
3269 | Circulating water biological conditions (ie; zebra mussels) | Balance of Plant | Circulating Water Systems | D1 | Forced - Immediate | 2022 | Gas | GG | 850 | Combined Cycle Block | NPCC | Summer | 60.6166 | 36.37 | 1 | 1 | 3269-Circulating water biological conditions (ie; zebra mussels) | D1-Forced - Immediate | 850-Combined Cycle Block
3270 | Intake system problems other than traveling screens | Balance of Plant | Circulating Water Systems | U1 | Forced - Immediate | 2022 | Gas | GG | 100 | Fossil-Steam | MRO | Winter | 14221.5333 | 94.6 | 1 | 1 | 3270-Intake system problems other than traveling screens | U1-Forced - Immediate | 100-Fossil-Steam
3270 | Intake system problems other than traveling screens | Balance of Plant | Circulating Water Systems | D1 | Forced - Immediate | 2022 | Coal | CC | 100 | Fossil-Steam | RFC | Winter | 13.6661 | 820 | 1 | 1 | 3270-Intake system problems other than traveling screens | D1-Forced - Immediate | 100-Fossil-Steam
3270 | Intake system problems other than traveling screens | Balance of Plant | Circulating Water Systems | D1 | Forced - Immediate | 2022 | Coal | CC | 100 | Fossil-Steam | RFC | Winter | 18518.3331 | 820 | 1 | 1 | 3270-Intake system problems other than traveling screens | D1-Forced - Immediate | 100-Fossil-Steam
3270 | Intake system problems other than traveling screens | Balance of Plant | Circulating Water Systems | D1 | Forced - Immediate | 2022 | Coal | CC | 100 | Fossil-Steam | RFC | Winter | 4424.5332 | 128 | 1 | 1 | 3270-Intake system problems other than traveling screens | D1-Forced - Immediate | 100-Fossil-Steam
3270 | Intake system problems other than traveling screens | Balance of Plant | Circulating Water Systems | D1 | Forced - Immediate | 2022 | Coal | CC | 100 | Fossil-Steam | SERC | Off-Peak | 533.9999 | 180 | 1 | 1 | 3270-Intake system problems other than traveling screens | D1-Forced - Immediate | 100-Fossil-Steam
3270 | Intake system problems other than traveling screens | Balance of Plant | Circulating Water Systems | D1 | Forced - Immediate | 2022 | Coal | CC | 100 | Fossil-Steam | RFC | Winter | 881.1 | 198 | 1 | 1 | 3270-Intake system problems other than traveling screens | D1-Forced - Immediate | 100-Fossil-Steam
3270 | Intake system problems other than traveling screens | Balance of Plant | Circulating Water Systems | D1 | Forced - Immediate | 2022 | Coal | CC | 100 | Fossil-Steam | RFC | Winter | 9358.7999 | 198 | 1 | 1 | 3270-Intake system problems other than traveling screens | D1-Forced - Immediate | 100-Fossil-Steam
3270 | Intake system problems other than traveling screens | Balance of Plant | Circulating Water Systems | D1 | Forced - Immediate | 2022 | Coal | CC | 100 | Fossil-Steam | RFC | Winter | 19025.3799 | 224.4 | 1 | 1 | 3270-Intake system problems other than traveling screens | D1-Forced - Immediate | 100-Fossil-Steam
3270 | Intake system problems other than traveling screens | Balance of Plant | Circulating Water Systems | D1 | Forced - Immediate | 2022 | Coal | CC | 100 | Fossil-Steam | RFC | Winter | 54.6 | 78 | 1 | 1 | 3270-Intake system problems other than traveling screens | D1-Forced - Immediate | 100-Fossil-Steam
3270 | Intake system problems other than traveling screens | Balance of Plant | Circulating Water Systems | D1 | Forced - Immediate | 2022 | Nuclear | NU | 200 | Nuclear | RFC | Summer | 2.9867 | 5.6 | 1 | 1 | 3270-Intake system problems other than traveling screens | D1-Forced - Immediate | 200-Nuclear
3270 | Intake system problems other than traveling screens | Balance of Plant | Circulating Water Systems | D3 | Forced - Postponed | 2022 | Nuclear | NU | 200 | Nuclear | SERC | Off-Peak | 33666 | 181 | 1 | 1 | 3270-Intake system problems other than traveling screens | D3-Forced - Postponed | 200-Nuclear
3270 | Intake system problems other than traveling screens | Balance of Plant | Circulating Water Systems | D1 | Forced - Immediate | 2022 | Nuclear | NU | 200 | Nuclear | RFC | Summer | 0 | 0 | 1 | 1 | 3270-Intake system problems other than traveling screens | D1-Forced - Immediate | 200-Nuclear
3270 | Intake system problems other than traveling screens | Balance of Plant | Circulating Water Systems | D1 | Forced - Immediate | 2022 | Nuclear | NU | 200 | Nuclear | RFC | Summer | 64.3033 | 19.1 | 1 | 1 | 3270-Intake system problems other than traveling screens | D1-Forced - Immediate | 200-Nuclear
3270 | Intake system problems other than traveling screens | Balance of Plant | Circulating Water Systems | D1 | Forced - Immediate | 2022 | Nuclear | NU | 200 | Nuclear | RFC | Summer | 54.1867 | 12.8 | 1 | 1 | 3270-Intake system problems other than traveling screens | D1-Forced - Immediate | 200-Nuclear
3270 | Intake system problems other than traveling screens | Balance of Plant | Circulating Water Systems | D1 | Forced - Immediate | 2022 | Gas | GG | 851 | CC GT units | TRE | Off-Peak | 362.6916 | 35.5 | 2 | 2 | 3270-Intake system problems other than traveling screens | D1-Forced - Immediate | 851-CC GT units
3270 | Intake system problems other than traveling screens | Balance of Plant | Circulating Water Systems | D1 | Forced - Immediate | 2022 | Gas | GG | 851 | CC GT units | TRE | Off-Peak | 558.1333 | 45.5 | 1 | 1 | 3270-Intake system problems other than traveling screens | D1-Forced - Immediate | 851-CC GT units
3270 | Intake system problems other than traveling screens | Balance of Plant | Circulating Water Systems | D1 | Forced - Immediate | 2022 | Gas | GG | 851 | CC GT units | RFC | Winter | 249.6833 | 71 | 1 | 1 | 3270-Intake system problems other than traveling screens | D1-Forced - Immediate | 851-CC GT units
3270 | Intake system problems other than traveling screens | Balance of Plant | Circulating Water Systems | D1 | Forced - Immediate | 2022 | Gas | GG | 851 | CC GT units | TRE | Off-Peak | 332.0416 | 32.5 | 2 | 2 | 3270-Intake system problems other than traveling screens | D1-Forced - Immediate | 851-CC GT units
3270 | Intake system problems other than traveling screens | Balance of Plant | Circulating Water Systems | D1 | Forced - Immediate | 2022 | Gas | GG | 851 | CC GT units | RFC | Winter | 256.7166 | 73 | 3 | 3 | 3270-Intake system problems other than traveling screens | D1-Forced - Immediate | 851-CC GT units
3270 | Intake system problems other than traveling screens | Balance of Plant | Circulating Water Systems | D1 | Forced - Immediate | 2022 | Gas | GG | 851 | CC GT units | TRE | Off-Peak | 478.8333 | 42.5 | 2 | 2 | 3270-Intake system problems other than traveling screens | D1-Forced - Immediate | 851-CC GT units
3270 | Intake system problems other than traveling screens | Balance of Plant | Circulating Water Systems | D1 | Forced - Immediate | 2022 | Gas | GG | 851 | CC GT units | TRE | Off-Peak | 512.6333 | 45.5 | 1 | 1 | 3270-Intake system problems other than traveling screens | D1-Forced - Immediate | 851-CC GT units
3270 | Intake system problems other than traveling screens | Balance of Plant | Circulating Water Systems | D1 | Forced - Immediate | 2022 | Waste Heat | WH | 852 | CC steam units | TRE | Off-Peak | 1644.8832 | 161 | 1 | 1 | 3270-Intake system problems other than traveling screens | D1-Forced - Immediate | 852-CC steam units
3270 | Intake system problems other than traveling screens | Balance of Plant | Circulating Water Systems | D1 | Forced - Immediate | 2022 | Waste Heat | WH | 852 | CC steam units | TRE | Off-Peak | 1915.3332 | 170 | 1 | 1 | 3270-Intake system problems other than traveling screens | D1-Forced - Immediate | 852-CC steam units
3270 | Intake system problems other than traveling screens | Balance of Plant | Circulating Water Systems | D1 | Forced - Immediate | 2022 | Waste Heat | WH | 852 | CC steam units | TRE | Off-Peak | 2158.9332 | 176 | 1 | 1 | 3270-Intake system problems other than traveling screens | D1-Forced - Immediate | 852-CC steam units
3270 | Intake system problems other than traveling screens | Balance of Plant | Circulating Water Systems | D1 | Forced - Immediate | 2022 | Waste Heat | WH | 852 | CC steam units | TRE | Off-Peak | 1583.5832 | 155 | 1 | 1 | 3270-Intake system problems other than traveling screens | D1-Forced - Immediate | 852-CC steam units
3270 | Intake system problems other than traveling screens | Balance of Plant | Circulating Water Systems | D1 | Forced - Immediate | 2022 | Waste Heat | WH | 852 | CC steam units | RFC | Winter | 348.1499 | 99 | 2 | 2 | 3270-Intake system problems other than traveling screens | D1-Forced - Immediate | 852-CC steam units
3271 | Intake grating fouling | Balance of Plant | Circulating Water Systems | D1 | Forced - Immediate | 2022 | Coal | CC | 100 | Fossil-Steam | SERC | Summer | 6010.4665 | 178 | 1 | 1 | 3271-Intake grating fouling | D1-Forced - Immediate | 100-Fossil-Steam
3271 | Intake grating fouling | Balance of Plant | Circulating Water Systems | D1 | Forced - Immediate | 2022 | Coal | CC | 100 | Fossil-Steam | RFC | Winter | 305 | 150 | 1 | 1 | 3271-Intake grating fouling | D1-Forced - Immediate | 100-Fossil-Steam
3271 | Intake grating fouling | Balance of Plant | Circulating Water Systems | D1 | Forced - Immediate | 2022 | Nuclear | NU | 200 | Nuclear | RFC | Summer | 4.005 | 2.67 | 1 | 1 | 3271-Intake grating fouling | D1-Forced - Immediate | 200-Nuclear
3271 | Intake grating fouling | Balance of Plant | Circulating Water Systems | D1 | Forced - Immediate | 2022 | Nuclear | NU | 200 | Nuclear | RFC | Summer | 628.3093 | 63.68 | 1 | 1 | 3271-Intake grating fouling | D1-Forced - Immediate | 200-Nuclear
3272 | Circulating water screenwash system | Balance of Plant | Circulating Water Systems | D2 | Forced - Delayed | 2022 | Coal | CC | 100 | Fossil-Steam | SERC | Off-Peak | 88.8 | 72 | 1 | 1 | 3272-Circulating water screenwash system | D2-Forced - Delayed | 100-Fossil-Steam
3272 | Circulating water screenwash system | Balance of Plant | Circulating Water Systems | D2 | Forced - Delayed | 2022 | Coal | CC | 100 | Fossil-Steam | SERC | Off-Peak | 56.5333 | 53 | 1 | 1 | 3272-Circulating water screenwash system | D2-Forced - Delayed | 100-Fossil-Steam
3272 | Circulating water screenwash system | Balance of Plant | Circulating Water Systems | U1 | Forced - Immediate | 2022 | Gas | GG | 850 | Combined Cycle Block | RFC | Winter | 6798.083 | 485 | 1 | 1 | 3272-Circulating water screenwash system | U1-Forced - Immediate | 850-Combined Cycle Block
3272 | Circulating water screenwash system | Balance of Plant | Circulating Water Systems | D1 | Forced - Immediate | 2022 | Gas | GG | 851 | CC GT units | SERC | Winter | 12.4667 | 44 | 1 | 1 | 3272-Circulating water screenwash system | D1-Forced - Immediate | 851-CC GT units
3272 | Circulating water screenwash system | Balance of Plant | Circulating Water Systems | D1 | Forced - Immediate | 2022 | Gas | GG | 852 | CC steam units | SERC | Winter | 7.208 | 25.44 | 1 | 1 | 3272-Circulating water screenwash system | D1-Forced - Immediate | 852-CC steam units
3273 | Debris in circulating water from outside sources (leaves; mud; etc.) | Balance of Plant | Circulating Water Systems | D2 | Forced - Delayed | 2022 | Coal | CC | 100 | Fossil-Steam | TRE | Off-Peak | 409.8164 | 367 | 1 | 1 | 3273-Debris in circulating water from outside sources (leaves; mud; etc.) | D2-Forced - Delayed | 100-Fossil-Steam
3273 | Debris in circulating water from outside sources (leaves; mud; etc.) | Balance of Plant | Circulating Water Systems | D2 | Forced - Delayed | 2022 | Coal | CC | 100 | Fossil-Steam | TRE | Off-Peak | 513.8 | 367 | 1 | 1 | 3273-Debris in circulating water from outside sources (leaves; mud; etc.) | D2-Forced - Delayed | 100-Fossil-Steam
3273 | Debris in circulating water from outside sources (leaves; mud; etc.) | Balance of Plant | Circulating Water Systems | D1 | Forced - Immediate | 2022 | Coal | CC | 100 | Fossil-Steam | RFC | Summer | 3011.3997 | 378 | 1 | 1 | 3273-Debris in circulating water from outside sources (leaves; mud; etc.) | D1-Forced - Immediate | 100-Fossil-Steam
3273 | Debris in circulating water from outside sources (leaves; mud; etc.) | Balance of Plant | Circulating Water Systems | D2 | Forced - Delayed | 2022 | Coal | CC | 100 | Fossil-Steam | TRE | Off-Peak | 535.05 | 369 | 1 | 1 | 3273-Debris in circulating water from outside sources (leaves; mud; etc.) | D2-Forced - Delayed | 100-Fossil-Steam
3273 | Debris in circulating water from outside sources (leaves; mud; etc.) | Balance of Plant | Circulating Water Systems | D2 | Forced - Delayed | 2022 | Coal | CC | 100 | Fossil-Steam | TRE | Off-Peak | 731.8499 | 369 | 1 | 1 | 3273-Debris in circulating water from outside sources (leaves; mud; etc.) | D2-Forced - Delayed | 100-Fossil-Steam
3273 | Debris in circulating water from outside sources (leaves; mud; etc.) | Balance of Plant | Circulating Water Systems | D1 | Forced - Immediate | 2022 | Coal | CC | 100 | Fossil-Steam | TRE | Winter | 176.4165 | 365 | 1 | 1 | 3273-Debris in circulating water from outside sources (leaves; mud; etc.) | D1-Forced - Immediate | 100-Fossil-Steam
3273 | Debris in circulating water from outside sources (leaves; mud; etc.) | Balance of Plant | Circulating Water Systems | D2 | Forced - Delayed | 2022 | Coal | CC | 100 | Fossil-Steam | TRE | Off-Peak | 358.6331 | 371 | 1 | 1 | 3273-Debris in circulating water from outside sources (leaves; mud; etc.) | D2-Forced - Delayed | 100-Fossil-Steam
3273 | Debris in circulating water from outside sources (leaves; mud; etc.) | Balance of Plant | Circulating Water Systems | D1 | Forced - Immediate | 2022 | Coal | CC | 100 | Fossil-Steam | TRE | Winter | 2698.2999 | 363 | 1 | 1 | 3273-Debris in circulating water from outside sources (leaves; mud; etc.) | D1-Forced - Immediate | 100-Fossil-Steam
3273 | Debris in circulating water from outside sources (leaves; mud; etc.) | Balance of Plant | Circulating Water Systems | D2 | Forced - Delayed | 2022 | Coal | CC | 100 | Fossil-Steam | TRE | Off-Peak | 539.7331 | 368 | 1 | 1 | 3273-Debris in circulating water from outside sources (leaves; mud; etc.) | D2-Forced - Delayed | 100-Fossil-Steam
3273 | Debris in circulating water from outside sources (leaves; mud; etc.) | Balance of Plant | Circulating Water Systems | D2 | Forced - Delayed | 2022 | Coal | CC | 100 | Fossil-Steam | TRE | Off-Peak | 2873.6664 | 370 | 1 | 1 | 3273-Debris in circulating water from outside sources (leaves; mud; etc.) | D2-Forced - Delayed | 100-Fossil-Steam
3273 | Debris in circulating water from outside sources (leaves; mud; etc.) | Balance of Plant | Circulating Water Systems | D1 | Forced - Immediate | 2022 | Coal | CC | 100 | Fossil-Steam | RFC | Summer | 796.5 | 177 | 1 | 1 | 3273-Debris in circulating water from outside sources (leaves; mud; etc.) | D1-Forced - Immediate | 100-Fossil-Steam
3273 | Debris in circulating water from outside sources (leaves; mud; etc.) | Balance of Plant | Circulating Water Systems | D1 | Forced - Immediate | 2022 | Gas | GG | 100 | Fossil-Steam | TRE | Summer | 254.1 | 363 | 1 | 1 | 3273-Debris in circulating water from outside sources (leaves; mud; etc.) | D1-Forced - Immediate | 100-Fossil-Steam
3273 | Debris in circulating water from outside sources (leaves; mud; etc.) | Balance of Plant | Circulating Water Systems | D2 | Forced - Delayed | 2022 | Coal | CC | 100 | Fossil-Steam | TRE | Off-Peak | 892.8 | 372 | 1 | 1 | 3273-Debris in circulating water from outside sources (leaves; mud; etc.) | D2-Forced - Delayed | 100-Fossil-Steam
3273 | Debris in circulating water from outside sources (leaves; mud; etc.) | Balance of Plant | Circulating Water Systems | D2 | Forced - Delayed | 2022 | Coal | CC | 100 | Fossil-Steam | TRE | Off-Peak | 593.3164 | 367 | 1 | 1 | 3273-Debris in circulating water from outside sources (leaves; mud; etc.) | D2-Forced - Delayed | 100-Fossil-Steam
3273 | Debris in circulating water from outside sources (leaves; mud; etc.) | Balance of Plant | Circulating Water Systems | D2 | Forced - Delayed | 2022 | Coal | CC | 100 | Fossil-Steam | TRE | Off-Peak | 770.8332 | 370 | 1 | 1 | 3273-Debris in circulating water from outside sources (leaves; mud; etc.) | D2-Forced - Delayed | 100-Fossil-Steam
3273 | Debris in circulating water from outside sources (leaves; mud; etc.) | Balance of Plant | Circulating Water Systems | D1 | Forced - Immediate | 2022 | Coal | CC | 100 | Fossil-Steam | RFC | Off-Peak | 3862.5216 | 117.7 | 1 | 1 | 3273-Debris in circulating water from outside sources (leaves; mud; etc.) | D1-Forced - Immediate | 100-Fossil-Steam
3273 | Debris in circulating water from outside sources (leaves; mud; etc.) | Balance of Plant | Circulating Water Systems | D1 | Forced - Immediate | 2022 | Gas | GG | 100 | Fossil-Steam | TRE | Summer | 1375.5332 | 439 | 1 | 1 | 3273-Debris in circulating water from outside sources (leaves; mud; etc.) | D1-Forced - Immediate | 100-Fossil-Steam
3273 | Debris in circulating water from outside sources (leaves; mud; etc.) | Balance of Plant | Circulating Water Systems | D1 | Forced - Immediate | 2022 | Coal | CC | 100 | Fossil-Steam | RFC | Summer | 1039.5 | 231 | 1 | 1 | 3273-Debris in circulating water from outside sources (leaves; mud; etc.) | D1-Forced - Immediate | 100-Fossil-Steam
3273 | Debris in circulating water from outside sources (leaves; mud; etc.) | Balance of Plant | Circulating Water Systems | D1 | Forced - Immediate | 2022 | Coal | CC | 100 | Fossil-Steam | TRE | Winter | 16450.5 | 110 | 1 | 1 | 3273-Debris in circulating water from outside sources (leaves; mud; etc.) | D1-Forced - Immediate | 100-Fossil-Steam
3273 | Debris in circulating water from outside sources (leaves; mud; etc.) | Balance of Plant | Circulating Water Systems | D1 | Forced - Immediate | 2022 | Gas | GG | 100 | Fossil-Steam | TRE | Summer | 404.3 | 311 | 1 | 1 | 3273-Debris in circulating water from outside sources (leaves; mud; etc.) | D1-Forced - Immediate | 100-Fossil-Steam
3273 | Debris in circulating water from outside sources (leaves; mud; etc.) | Balance of Plant | Circulating Water Systems | D2 | Forced - Delayed | 2022 | Coal | CC | 100 | Fossil-Steam | TRE | Off-Peak | 736 | 368 | 1 | 1 | 3273-Debris in circulating water from outside sources (leaves; mud; etc.) | D2-Forced - Delayed | 100-Fossil-Steam
3273 | Debris in circulating water from outside sources (leaves; mud; etc.) | Balance of Plant | Circulating Water Systems | D1 | Forced - Immediate | 2022 | Coal | CC | 100 | Fossil-Steam | TRE | Winter | 1110.1999 | 366 | 1 | 1 | 3273-Debris in circulating water from outside sources (leaves; mud; etc.) | D1-Forced - Immediate | 100-Fossil-Steam
3273 | Debris in circulating water from outside sources (leaves; mud; etc.) | Balance of Plant | Circulating Water Systems | D2 | Forced - Delayed | 2022 | Coal | CC | 100 | Fossil-Steam | TRE | Off-Peak | 202.95 | 369 | 1 | 1 | 3273-Debris in circulating water from outside sources (leaves; mud; etc.) | D2-Forced - Delayed | 100-Fossil-Steam
3273 | Debris in circulating water from outside sources (leaves; mud; etc.) | Balance of Plant | Circulating Water Systems | D1 | Forced - Immediate | 2022 | Gas | GG | 100 | Fossil-Steam | TRE | Winter | 286.2666 | 76 | 1 | 1 | 3273-Debris in circulating water from outside sources (leaves; mud; etc.) | D1-Forced - Immediate | 100-Fossil-Steam
3273 | Debris in circulating water from outside sources (leaves; mud; etc.) | Balance of Plant | Circulating Water Systems | D2 | Forced - Delayed | 2022 | Coal | CC | 100 | Fossil-Steam | TRE | Off-Peak | 878.4 | 366 | 1 | 1 | 3273-Debris in circulating water from outside sources (leaves; mud; etc.) | D2-Forced - Delayed | 100-Fossil-Steam
3273 | Debris in circulating water from outside sources (leaves; mud; etc.) | Balance of Plant | Circulating Water Systems | U1 | Forced - Immediate | 2022 | Coal | CC | 100 | Fossil-Steam | RFC | Winter | 4750.1995 | 783 | 1 | 1 | 3273-Debris in circulating water from outside sources (leaves; mud; etc.) | U1-Forced - Immediate | 100-Fossil-Steam
3273 | Debris in circulating water from outside sources (leaves; mud; etc.) | Balance of Plant | Circulating Water Systems | D1 | Forced - Immediate | 2022 | Coal | CC | 100 | Fossil-Steam | RFC | Summer | 2191.9332 | 427 | 1 | 1 | 3273-Debris in circulating water from outside sources (leaves; mud; etc.) | D1-Forced - Immediate | 100-Fossil-Steam
3273 | Debris in circulating water from outside sources (leaves; mud; etc.) | Balance of Plant | Circulating Water Systems | D2 | Forced - Delayed | 2022 | Coal | CC | 100 | Fossil-Steam | TRE | Off-Peak | 467.3998 | 369 | 1 | 1 | 3273-Debris in circulating water from outside sources (leaves; mud; etc.) | D2-Forced - Delayed | 100-Fossil-Steam
3273 | Debris in circulating water from outside sources (leaves; mud; etc.) | Balance of Plant | Circulating Water Systems | D2 | Forced - Delayed | 2022 | Coal | CC | 100 | Fossil-Steam | TRE | Off-Peak | 633.4498 | 369 | 1 | 1 | 3273-Debris in circulating water from outside sources (leaves; mud; etc.) | D2-Forced - Delayed | 100-Fossil-Steam
3273 | Debris in circulating water from outside sources (leaves; mud; etc.) | Balance of Plant | Circulating Water Systems | D2 | Forced - Delayed | 2022 | Coal | CC | 100 | Fossil-Steam | TRE | Off-Peak | 1103.3 | 374 | 1 | 1 | 3273-Debris in circulating water from outside sources (leaves; mud; etc.) | D2-Forced - Delayed | 100-Fossil-Steam
3273 | Debris in circulating water from outside sources (leaves; mud; etc.) | Balance of Plant | Circulating Water Systems | D1 | Forced - Immediate | 2022 | Coal | CC | 100 | Fossil-Steam | MRO | Winter | 158.2333 | 202 | 1 | 1 | 3273-Debris in circulating water from outside sources (leaves; mud; etc.) | D1-Forced - Immediate | 100-Fossil-Steam
3273 | Debris in circulating water from outside sources (leaves; mud; etc.) | Balance of Plant | Circulating Water Systems | D1 | Forced - Immediate | 2022 | Oil | OO | 100 | Fossil-Steam | NPCC | Winter | 323.1 | 359 | 1 | 1 | 3273-Debris in circulating water from outside sources (leaves; mud; etc.) | D1-Forced - Immediate | 100-Fossil-Steam
3273 | Debris in circulating water from outside sources (leaves; mud; etc.) | Balance of Plant | Circulating Water Systems | D2 | Forced - Delayed | 2022 | Coal | CC | 100 | Fossil-Steam | TRE | Off-Peak | 716.8331 | 374 | 1 | 1 | 3273-Debris in circulating water from outside sources (leaves; mud; etc.) | D2-Forced - Delayed | 100-Fossil-Steam
3273 | Debris in circulating water from outside sources (leaves; mud; etc.) | Balance of Plant | Circulating Water Systems | D2 | Forced - Delayed | 2022 | Coal | CC | 100 | Fossil-Steam | TRE | Off-Peak | 856.3332 | 367 | 1 | 1 | 3273-Debris in circulating water from outside sources (leaves; mud; etc.) | D2-Forced - Delayed | 100-Fossil-Steam
3273 | Debris in circulating water from outside sources (leaves; mud; etc.) | Balance of Plant | Circulating Water Systems | D2 | Forced - Delayed | 2022 | Coal | CC | 100 | Fossil-Steam | TRE | Winter | 941.9664 | 367 | 1 | 1 | 3273-Debris in circulating water from outside sources (leaves; mud; etc.) | D2-Forced - Delayed | 100-Fossil-Steam
3273 | Debris in circulating water from outside sources (leaves; mud; etc.) | Balance of Plant | Circulating Water Systems | D2 | Forced - Delayed | 2022 | Coal | CC | 100 | Fossil-Steam | TRE | Winter | 1228.1499 | 363 | 1 | 1 | 3273-Debris in circulating water from outside sources (leaves; mud; etc.) | D2-Forced - Delayed | 100-Fossil-Steam
3273 | Debris in circulating water from outside sources (leaves; mud; etc.) | Balance of Plant | Circulating Water Systems | D1 | Forced - Immediate | 2022 | Gas | GG | 100 | Fossil-Steam | MRO | Summer | 92781.3332 | 352 | 1 | 1 | 3273-Debris in circulating water from outside sources (leaves; mud; etc.) | D1-Forced - Immediate | 100-Fossil-Steam
3273 | Debris in circulating water from outside sources (leaves; mud; etc.) | Balance of Plant | Circulating Water Systems | D1 | Forced - Immediate | 2022 | Gas | GG | 100 | Fossil-Steam | TRE | Winter | 197.1666 | 91 | 1 | 1 | 3273-Debris in circulating water from outside sources (leaves; mud; etc.) | D1-Forced - Immediate | 100-Fossil-Steam
3273 | Debris in circulating water from outside sources (leaves; mud; etc.) | Balance of Plant | Circulating Water Systems | D2 | Forced - Delayed | 2022 | Coal | CC | 100 | Fossil-Steam | TRE | Off-Peak | 904.05 | 369 | 1 | 1 | 3273-Debris in circulating water from outside sources (leaves; mud; etc.) | D2-Forced - Delayed | 100-Fossil-Steam
3273 | Debris in circulating water from outside sources (leaves; mud; etc.) | Balance of Plant | Circulating Water Systems | D2 | Forced - Delayed | 2022 | Coal | CC | 100 | Fossil-Steam | TRE | Off-Peak | 960.3164 | 367 | 1 | 1 | 3273-Debris in circulating water from outside sources (leaves; mud; etc.) | D2-Forced - Delayed | 100-Fossil-Steam
3273 | Debris in circulating water from outside sources (leaves; mud; etc.) | Balance of Plant | Circulating Water Systems | D1 | Forced - Immediate | 2022 | Nuclear | NU | 200 | Nuclear | RFC | Summer | 10.6567 | 4.6 | 1 | 1 | 3273-Debris in circulating water from outside sources (leaves; mud; etc.) | D1-Forced - Immediate | 200-Nuclear
3273 | Debris in circulating water from outside sources (leaves; mud; etc.) | Balance of Plant | Circulating Water Systems | D1 | Forced - Immediate | 2022 | Nuclear | NU | 200 | Nuclear | RFC | Summer | 77.22 | 23.4 | 1 | 1 | 3273-Debris in circulating water from outside sources (leaves; mud; etc.) | D1-Forced - Immediate | 200-Nuclear
3273 | Debris in circulating water from outside sources (leaves; mud; etc.) | Balance of Plant | Circulating Water Systems | D1 | Forced - Immediate | 2022 | Nuclear | NU | 200 | Nuclear | RFC | Summer | 362.0367 | 34.7 | 1 | 1 | 3273-Debris in circulating water from outside sources (leaves; mud; etc.) | D1-Forced - Immediate | 200-Nuclear
3273 | Debris in circulating water from outside sources (leaves; mud; etc.) | Balance of Plant | Circulating Water Systems | D1 | Forced - Immediate | 2022 | Nuclear | NU | 200 | Nuclear | RFC | Summer | 3.2 | 6.4 | 1 | 1 | 3273-Debris in circulating water from outside sources (leaves; mud; etc.) | D1-Forced - Immediate | 200-Nuclear
3273 | Debris in circulating water from outside sources (leaves; mud; etc.) | Balance of Plant | Circulating Water Systems | D1 | Forced - Immediate | 2022 | Nuclear | NU | 200 | Nuclear | RFC | Summer | 23.1467 | 22.4 | 1 | 1 | 3273-Debris in circulating water from outside sources (leaves; mud; etc.) | D1-Forced - Immediate | 200-Nuclear
3273 | Debris in circulating water from outside sources (leaves; mud; etc.) | Balance of Plant | Circulating Water Systems | D1 | Forced - Immediate | 2022 | Nuclear | NU | 200 | Nuclear | RFC | Summer | 0.99166 | 11.9 | 1 | 1 | 3273-Debris in circulating water from outside sources (leaves; mud; etc.) | D1-Forced - Immediate | 200-Nuclear
3273 | Debris in circulating water from outside sources (leaves; mud; etc.) | Balance of Plant | Circulating Water Systems | D1 | Forced - Immediate | 2022 | Nuclear | NU | 200 | Nuclear | RFC | Summer | 22.08 | 18.4 | 1 | 1 | 3273-Debris in circulating water from outside sources (leaves; mud; etc.) | D1-Forced - Immediate | 200-Nuclear
3273 | Debris in circulating water from outside sources (leaves; mud; etc.) | Balance of Plant | Circulating Water Systems | D1 | Forced - Immediate | 2022 | Nuclear | NU | 200 | Nuclear | RFC | Summer | 76.4067 | 14.6 | 1 | 1 | 3273-Debris in circulating water from outside sources (leaves; mud; etc.) | D1-Forced - Immediate | 200-Nuclear
3273 | Debris in circulating water from outside sources (leaves; mud; etc.) | Balance of Plant | Circulating Water Systems | D1 | Forced - Immediate | 2022 | Nuclear | NU | 200 | Nuclear | RFC | Summer | 0.95333 | 4.4 | 1 | 1 | 3273-Debris in circulating water from outside sources (leaves; mud; etc.) | D1-Forced - Immediate | 200-Nuclear
3273 | Debris in circulating water from outside sources (leaves; mud; etc.) | Balance of Plant | Circulating Water Systems | D1 | Forced - Immediate | 2022 | Nuclear | NU | 200 | Nuclear | RFC | Summer | 40.755 | 17.1 | 1 | 1 | 3273-Debris in circulating water from outside sources (leaves; mud; etc.) | D1-Forced - Immediate | 200-Nuclear
3273 | Debris in circulating water from outside sources (leaves; mud; etc.) | Balance of Plant | Circulating Water Systems | D1 | Forced - Immediate | 2022 | Nuclear | NU | 200 | Nuclear | RFC | Summer | 69.3 | 8.4 | 1 | 1 | 3273-Debris in circulating water from outside sources (leaves; mud; etc.) | D1-Forced - Immediate | 200-Nuclear
3273 | Debris in circulating water from outside sources (leaves; mud; etc.) | Balance of Plant | Circulating Water Systems | D1 | Forced - Immediate | 2022 | Nuclear | NU | 200 | Nuclear | RFC | Summer | 1.7867 | 13.4 | 1 | 1 | 3273-Debris in circulating water from outside sources (leaves; mud; etc.) | D1-Forced - Immediate | 200-Nuclear
3273 | Debris in circulating water from outside sources (leaves; mud; etc.) | Balance of Plant | Circulating Water Systems | D1 | Forced - Immediate | 2022 | Nuclear | NU | 200 | Nuclear | RFC | Summer | 5.29 | 6.9 | 1 | 1 | 3273-Debris in circulating water from outside sources (leaves; mud; etc.) | D1-Forced - Immediate | 200-Nuclear
3273 | Debris in circulating water from outside sources (leaves; mud; etc.) | Balance of Plant | Circulating Water Systems | D1 | Forced - Immediate | 2022 | Nuclear | NU | 200 | Nuclear | RFC | Summer | 36.81 | 5.4 | 1 | 1 | 3273-Debris in circulating water from outside sources (leaves; mud; etc.) | D1-Forced - Immediate | 200-Nuclear
3273 | Debris in circulating water from outside sources (leaves; mud; etc.) | Balance of Plant | Circulating Water Systems | D1 | Forced - Immediate | 2022 | Nuclear | NU | 200 | Nuclear | RFC | Summer | 0.9 | 4.5 | 1 | 1 | 3273-Debris in circulating water from outside sources (leaves; mud; etc.) | D1-Forced - Immediate | 200-Nuclear
3273 | Debris in circulating water from outside sources (leaves; mud; etc.) | Balance of Plant | Circulating Water Systems | D1 | Forced - Immediate | 2022 | Nuclear | NU | 200 | Nuclear | RFC | Summer | 5.3667 | 11.5 | 1 | 1 | 3273-Debris in circulating water from outside sources (leaves; mud; etc.) | D1-Forced - Immediate | 200-Nuclear
3273 | Debris in circulating water from outside sources (leaves; mud; etc.) | Balance of Plant | Circulating Water Systems | D1 | Forced - Immediate | 2022 | Nuclear | NU | 200 | Nuclear | RFC | Summer | 14.3733 | 11.2 | 1 | 1 | 3273-Debris in circulating water from outside sources (leaves; mud; etc.) | D1-Forced - Immediate | 200-Nuclear
3273 | Debris in circulating water from outside sources (leaves; mud; etc.) | Balance of Plant | Circulating Water Systems | D1 | Forced - Immediate | 2022 | Nuclear | NU | 200 | Nuclear | RFC | Summer | 33.1767 | 7.4 | 1 | 1 | 3273-Debris in circulating water from outside sources (leaves; mud; etc.) | D1-Forced - Immediate | 200-Nuclear
3273 | Debris in circulating water from outside sources (leaves; mud; etc.) | Balance of Plant | Circulating Water Systems | D1 | Forced - Immediate | 2022 | Nuclear | NU | 200 | Nuclear | RFC | Summer | 70.8267 | 16.6 | 1 | 1 | 3273-Debris in circulating water from outside sources (leaves; mud; etc.) | D1-Forced - Immediate | 200-Nuclear
3273 | Debris in circulating water from outside sources (leaves; mud; etc.) | Balance of Plant | Circulating Water Systems | D1 | Forced - Immediate | 2022 | Nuclear | NU | 200 | Nuclear | RFC | Summer | 6.5167 | 3.4 | 1 | 1 | 3273-Debris in circulating water from outside sources (leaves; mud; etc.) | D1-Forced - Immediate | 200-Nuclear
3273 | Debris in circulating water from outside sources (leaves; mud; etc.) | Balance of Plant | Circulating Water Systems | D1 | Forced - Immediate | 2022 | Nuclear | NU | 200 | Nuclear | RFC | Summer | 21.6 | 10.8 | 1 | 1 | 3273-Debris in circulating water from outside sources (leaves; mud; etc.) | D1-Forced - Immediate | 200-Nuclear
3273 | Debris in circulating water from outside sources (leaves; mud; etc.) | Balance of Plant | Circulating Water Systems | D1 | Forced - Immediate | 2022 | Nuclear | NU | 200 | Nuclear | RFC | Summer | 105.12 | 14.4 | 1 | 1 | 3273-Debris in circulating water from outside sources (leaves; mud; etc.) | D1-Forced - Immediate | 200-Nuclear
3273 | Debris in circulating water from outside sources (leaves; mud; etc.) | Balance of Plant | Circulating Water Systems | D1 | Forced - Immediate | 2022 | Nuclear | NU | 200 | Nuclear | RFC | Summer | 10.26 | 34.2 | 1 | 1 | 3273-Debris in circulating water from outside sources (leaves; mud; etc.) | D1-Forced - Immediate | 200-Nuclear
3273 | Debris in circulating water from outside sources (leaves; mud; etc.) | Balance of Plant | Circulating Water Systems | D1 | Forced - Immediate | 2022 | Nuclear | NU | 200 | Nuclear | RFC | Summer | 21.1867 | 22.7 | 1 | 1 | 3273-Debris in circulating water from outside sources (leaves; mud; etc.) | D1-Forced - Immediate | 200-Nuclear
3273 | Debris in circulating water from outside sources (leaves; mud; etc.) | Balance of Plant | Circulating Water Systems | D1 | Forced - Immediate | 2022 | Nuclear | NU | 200 | Nuclear | RFC | Summer | 24.5667 | 5.5 | 1 | 1 | 3273-Debris in circulating water from outside sources (leaves; mud; etc.) | D1-Forced - Immediate | 200-Nuclear
3273 | Debris in circulating water from outside sources (leaves; mud; etc.) | Balance of Plant | Circulating Water Systems | D1 | Forced - Immediate | 2022 | Nuclear | NU | 200 | Nuclear | RFC | Summer | 8.8333 | 21.2 | 1 | 1 | 3273-Debris in circulating water from outside sources (leaves; mud; etc.) | D1-Forced - Immediate | 200-Nuclear
3273 | Debris in circulating water from outside sources (leaves; mud; etc.) | Balance of Plant | Circulating Water Systems | D1 | Forced - Immediate | 2022 | Nuclear | NU | 200 | Nuclear | RFC | Summer | 44.7417 | 9.1 | 1 | 1 | 3273-Debris in circulating water from outside sources (leaves; mud; etc.) | D1-Forced - Immediate | 200-Nuclear
3273 | Debris in circulating water from outside sources (leaves; mud; etc.) | Balance of Plant | Circulating Water Systems | D1 | Forced - Immediate | 2022 | Nuclear | NU | 200 | Nuclear | RFC | Summer | 50.3767 | 25.4 | 1 | 1 | 3273-Debris in circulating water from outside sources (leaves; mud; etc.) | D1-Forced - Immediate | 200-Nuclear
3273 | Debris in circulating water from outside sources (leaves; mud; etc.) | Balance of Plant | Circulating Water Systems | D1 | Forced - Immediate | 2022 | Nuclear | NU | 200 | Nuclear | RFC | Summer | 97.8433 | 29.8 | 1 | 1 | 3273-Debris in circulating water from outside sources (leaves; mud; etc.) | D1-Forced - Immediate | 200-Nuclear
3273 | Debris in circulating water from outside sources (leaves; mud; etc.) | Balance of Plant | Circulating Water Systems | D1 | Forced - Immediate | 2022 | Nuclear | NU | 200 | Nuclear | RFC | Summer | 152.75 | 5 | 1 | 1 | 3273-Debris in circulating water from outside sources (leaves; mud; etc.) | D1-Forced - Immediate | 200-Nuclear
3273 | Debris in circulating water from outside sources (leaves; mud; etc.) | Balance of Plant | Circulating Water Systems | D1 | Forced - Immediate | 2022 | Nuclear | NU | 200 | Nuclear | RFC | Summer | 5.7317 | 18.1 | 1 | 1 | 3273-Debris in circulating water from outside sources (leaves; mud; etc.) | D1-Forced - Immediate | 200-Nuclear
3273 | Debris in circulating water from outside sources (leaves; mud; etc.) | Balance of Plant | Circulating Water Systems | D1 | Forced - Immediate | 2022 | Nuclear | NU | 200 | Nuclear | RFC | Summer | 15.725 | 3.7 | 1 | 1 | 3273-Debris in circulating water from outside sources (leaves; mud; etc.) | D1-Forced - Immediate | 200-Nuclear
3273 | Debris in circulating water from outside sources (leaves; mud; etc.) | Balance of Plant | Circulating Water Systems | D1 | Forced - Immediate | 2022 | Nuclear | NU | 200 | Nuclear | RFC | Summer | 46.0417 | 12.5 | 1 | 1 | 3273-Debris in circulating water from outside sources (leaves; mud; etc.) | D1-Forced - Immediate | 200-Nuclear
3273 | Debris in circulating water from outside sources (leaves; mud; etc.) | Balance of Plant | Circulating Water Systems | D1 | Forced - Immediate | 2022 | Nuclear | NU | 200 | Nuclear | RFC | Summer | 3.25 | 15 | 1 | 1 | 3273-Debris in circulating water from outside sources (leaves; mud; etc.) | D1-Forced - Immediate | 200-Nuclear
3273 | Debris in circulating water from outside sources (leaves; mud; etc.) | Balance of Plant | Circulating Water Systems | D1 | Forced - Immediate | 2022 | Nuclear | NU | 200 | Nuclear | RFC | Summer | 56.4733 | 19.7 | 1 | 1 | 3273-Debris in circulating water from outside sources (leaves; mud; etc.) | D1-Forced - Immediate | 200-Nuclear
3273 | Debris in circulating water from outside sources (leaves; mud; etc.) | Balance of Plant | Circulating Water Systems | D1 | Forced - Immediate | 2022 | Nuclear | NU | 200 | Nuclear | RFC | Summer | 104.625 | 9.3 | 1 | 1 | 3273-Debris in circulating water from outside sources (leaves; mud; etc.) | D1-Forced - Immediate | 200-Nuclear
3273 | Debris in circulating water from outside sources (leaves; mud; etc.) | Balance of Plant | Circulating Water Systems | D1 | Forced - Immediate | 2022 | Nuclear | NU | 200 | Nuclear | RFC | Summer | 46.2866 | 26.2 | 1 | 1 | 3273-Debris in circulating water from outside sources (leaves; mud; etc.) | D1-Forced - Immediate | 200-Nuclear
3273 | Debris in circulating water from outside sources (leaves; mud; etc.) | Balance of Plant | Circulating Water Systems | D1 | Forced - Immediate | 2022 | Nuclear | NU | 200 | Nuclear | RFC | Summer | 49.83 | 15.1 | 1 | 1 | 3273-Debris in circulating water from outside sources (leaves; mud; etc.) | D1-Forced - Immediate | 200-Nuclear
3273 | Debris in circulating water from outside sources (leaves; mud; etc.) | Balance of Plant | Circulating Water Systems | D1 | Forced - Immediate | 2022 | Nuclear | NU | 200 | Nuclear | RFC | Summer | 61.05 | 6.6 | 1 | 1 | 3273-Debris in circulating water from outside sources (leaves; mud; etc.) | D1-Forced - Immediate | 200-Nuclear
3273 | Debris in circulating water from outside sources (leaves; mud; etc.) | Balance of Plant | Circulating Water Systems | D1 | Forced - Immediate | 2022 | Nuclear | NU | 200 | Nuclear | RFC | Summer | 107.5267 | 25.4 | 1 | 1 | 3273-Debris in circulating water from outside sources (leaves; mud; etc.) | D1-Forced - Immediate | 200-Nuclear
3274 | Ice blockages at intake structures including frazil ice; sheets; blocks of ice; etc B | Balance of Plant | Circulating Water Systems | D1 | Forced - Immediate | 2022 | Coal | CC | 100 | Fossil-Steam | MRO | Winter | 316.6665 | 190 | 1 | 2 | 3274-Ice blockages at intake structures including frazil ice; sheets; blocks of ice; etc B | D1-Forced - Immediate | 100-Fossil-Steam
3274 | Ice blockages at intake structures including frazil ice; sheets; blocks of ice; etc B | Balance of Plant | Circulating Water Systems | D1 | Forced - Immediate | 2022 | Coal | CC | 100 | Fossil-Steam | MRO | Winter | 744.3331 | 290 | 1 | 1 | 3274-Ice blockages at intake structures including frazil ice; sheets; blocks of ice; etc B | D1-Forced - Immediate | 100-Fossil-Steam
3274 | Ice blockages at intake structures including frazil ice; sheets; blocks of ice; etc B | Balance of Plant | Circulating Water Systems | D1 | Forced - Immediate | 2022 | Coal | CC | 100 | Fossil-Steam | MRO | Winter | 402.1665 | 190 | 1 | 1 | 3274-Ice blockages at intake structures including frazil ice; sheets; blocks of ice; etc B | D1-Forced - Immediate | 100-Fossil-Steam
3274 | Ice blockages at intake structures including frazil ice; sheets; blocks of ice; etc B | Balance of Plant | Circulating Water Systems | D1 | Forced - Immediate | 2022 | Coal | CC | 100 | Fossil-Steam | RFC | Winter | 1880.4 | 156.7 | 1 | 1 | 3274-Ice blockages at intake structures including frazil ice; sheets; blocks of ice; etc B | D1-Forced - Immediate | 100-Fossil-Steam
3274 | Ice blockages at intake structures including frazil ice; sheets; blocks of ice; etc B | Balance of Plant | Circulating Water Systems | D1 | Forced - Immediate | 2022 | Coal | CC | 100 | Fossil-Steam | RFC | Winter | 2482.7333 | 223 | 1 | 1 | 3274-Ice blockages at intake structures including frazil ice; sheets; blocks of ice; etc B | D1-Forced - Immediate | 100-Fossil-Steam
3274 | Ice blockages at intake structures including frazil ice; sheets; blocks of ice; etc B | Balance of Plant | Circulating Water Systems | U1 | Forced - Immediate | 2022 | Gas | GG | 100 | Fossil-Steam | MRO | Winter | 15658.0665 | 178 | 1 | 1 | 3274-Ice blockages at intake structures including frazil ice; sheets; blocks of ice; etc B | U1-Forced - Immediate | 100-Fossil-Steam
3274 | Ice blockages at intake structures including frazil ice; sheets; blocks of ice; etc B | Balance of Plant | Circulating Water Systems | D1 | Forced - Immediate | 2022 | Coal | CC | 100 | Fossil-Steam | RFC | Winter | 2457.5998 | 230.4 | 1 | 1 | 3274-Ice blockages at intake structures including frazil ice; sheets; blocks of ice; etc B | D1-Forced - Immediate | 100-Fossil-Steam
3274 | Ice blockages at intake structures including frazil ice; sheets; blocks of ice; etc B | Balance of Plant | Circulating Water Systems | U1 | Forced - Immediate | 2022 | Gas | GG | 100 | Fossil-Steam | RFC | Winter | 440.0666 | 92 | 1 | 1 | 3274-Ice blockages at intake structures including frazil ice; sheets; blocks of ice; etc B | U1-Forced - Immediate | 100-Fossil-Steam
3274 | Ice blockages at intake structures including frazil ice; sheets; blocks of ice; etc B | Balance of Plant | Circulating Water Systems | D1 | Forced - Immediate | 2022 | Coal | CC | 100 | Fossil-Steam | MRO | Winter | 41.9999 | 315 | 1 | 1 | 3274-Ice blockages at intake structures including frazil ice; sheets; blocks of ice; etc B | D1-Forced - Immediate | 100-Fossil-Steam
3274 | Ice blockages at intake structures including frazil ice; sheets; blocks of ice; etc B | Balance of Plant | Circulating Water Systems | D1 | Forced - Immediate | 2022 | Coal | CC | 100 | Fossil-Steam | MRO | Winter | 192.6664 | 340 | 1 | 1 | 3274-Ice blockages at intake structures including frazil ice; sheets; blocks of ice; etc B | D1-Forced - Immediate | 100-Fossil-Steam
3280 | High circulating water temperature (not due to season; tower efficiency below design; or other listed equipment problem) | Balance of Plant | Circulating Water Systems | D1 | Forced - Immediate | 2022 | Coal | CC | 100 | Fossil-Steam | WECC | Off-Peak | 88.9083 | 23.5 | 1 | 1 | 3280-High circulating water temperature (not due to season; tower efficiency below design; or other listed equipment problem) | D1-Forced - Immediate | 100-Fossil-Steam
3280 | High circulating water temperature (not due to season; tower efficiency below design; or other listed equipment problem) | Balance of Plant | Circulating Water Systems | D1 | Forced - Immediate | 2022 | Gas | GG | 100 | Fossil-Steam | MRO | Summer | 116480 | 64 | 1 | 1 | 3280-High circulating water temperature (not due to season; tower efficiency below design; or other listed equipment problem) | D1-Forced - Immediate | 100-Fossil-Steam
3280 | High circulating water temperature (not due to season; tower efficiency below design; or other listed equipment problem) | Balance of Plant | Circulating Water Systems | D1 | Forced - Immediate | 2022 | Gas | GG | 100 | Fossil-Steam | MRO | Summer | 2356.8333 | 79 | 1 | 1 | 3280-High circulating water temperature (not due to season; tower efficiency below design; or other listed equipment problem) | D1-Forced - Immediate | 100-Fossil-Steam
3280 | High circulating water temperature (not due to season; tower efficiency below design; or other listed equipment problem) | Balance of Plant | Circulating Water Systems | D2 | Forced - Delayed | 2022 | Coal | CC | 100 | Fossil-Steam | MRO | Summer | 657.2499 | 165 | 1 | 1 | 3280-High circulating water temperature (not due to season; tower efficiency below design; or other listed equipment problem) | D2-Forced - Delayed | 100-Fossil-Steam
3280 | High circulating water temperature (not due to season; tower efficiency below design; or other listed equipment problem) | Balance of Plant | Circulating Water Systems | D1 | Forced - Immediate | 2022 | Coal | CC | 100 | Fossil-Steam | WECC | Summer | 75.65 | 51 | 1 | 1 | 3280-High circulating water temperature (not due to season; tower efficiency below design; or other listed equipment problem) | D1-Forced - Immediate | 100-Fossil-Steam
3280 | High circulating water temperature (not due to season; tower efficiency below design; or other listed equipment problem) | Balance of Plant | Circulating Water Systems | D1 | Forced - Immediate | 2022 | Coal | CC | 100 | Fossil-Steam | WECC | Summer | 77.0667 | 16 | 1 | 1 | 3280-High circulating water temperature (not due to season; tower efficiency below design; or other listed equipment problem) | D1-Forced - Immediate | 100-Fossil-Steam
3280 | High circulating water temperature (not due to season; tower efficiency below design; or other listed equipment problem) | Balance of Plant | Circulating Water Systems | D1 | Forced - Immediate | 2022 | Coal | CC | 100 | Fossil-Steam | WECC | Summer | 99 | 54 | 1 | 1 | 3280-High circulating water temperature (not due to season; tower efficiency below design; or other listed equipment problem) | D1-Forced - Immediate | 100-Fossil-Steam
3280 | High circulating water temperature (not due to season; tower efficiency below design; or other listed equipment problem) | Balance of Plant | Circulating Water Systems | D1 | Forced - Immediate | 2022 | Coal | CC | 100 | Fossil-Steam | WECC | Summer | 1304.0333 | 58 | 1 | 1 | 3280-High circulating water temperature (not due to season; tower efficiency below design; or other listed equipment problem) | D1-Forced - Immediate | 100-Fossil-Steam
3280 | High circulating water temperature (not due to season; tower efficiency below design; or other listed equipment problem) | Balance of Plant | Circulating Water Systems | D1 | Forced - Immediate | 2022 | Gas | GG | 100 | Fossil-Steam | RFC | Summer | 435.8333 | 50 | 1 | 1 | 3280-High circulating water temperature (not due to season; tower efficiency below design; or other listed equipment problem) | D1-Forced - Immediate | 100-Fossil-Steam
3280 | High circulating water temperature (not due to season; tower efficiency below design; or other listed equipment problem) | Balance of Plant | Circulating Water Systems | D1 | Forced - Immediate | 2022 | Coal | CC | 100 | Fossil-Steam | TRE | Off-Peak | 1502 | 40 | 1 | 1 | 3280-High circulating water temperature (not due to season; tower efficiency below design; or other listed equipment problem) | D1-Forced - Immediate | 100-Fossil-Steam
3280 | High circulating water temperature (not due to season; tower efficiency below design; or other listed equipment problem) | Balance of Plant | Circulating Water Systems | D1 | Forced - Immediate | 2022 | Coal | CC | 100 | Fossil-Steam | WECC | Summer | 16.15 | 19 | 1 | 1 | 3280-High circulating water temperature (not due to season; tower efficiency below design; or other listed equipment problem) | D1-Forced - Immediate | 100-Fossil-Steam
3280 | High circulating water temperature (not due to season; tower efficiency below design; or other listed equipment problem) | Balance of Plant | Circulating Water Systems | D1 | Forced - Immediate | 2022 | Coal | CC | 100 | Fossil-Steam | WECC | Summer | 99.55 | 33 | 1 | 1 | 3280-High circulating water temperature (not due to season; tower efficiency below design; or other listed equipment problem) | D1-Forced - Immediate | 100-Fossil-Steam
3280 | High circulating water temperature (not due to season; tower efficiency below design; or other listed equipment problem) | Balance of Plant | Circulating Water Systems | D1 | Forced - Immediate | 2022 | Coal | CC | 100 | Fossil-Steam | WECC | Summer | 1073.3333 | 70 | 1 | 1 | 3280-High circulating water temperature (not due to season; tower efficiency below design; or other listed equipment problem) | D1-Forced - Immediate | 100-Fossil-Steam
3280 | High circulating water temperature (not due to season; tower efficiency below design; or other listed equipment problem) | Balance of Plant | Circulating Water Systems | D1 | Forced - Immediate | 2022 | Coal | CC | 100 | Fossil-Steam | WECC | Winter | 100 | 48 | 1 | 1 | 3280-High circulating water temperature (not due to season; tower efficiency below design; or other listed equipment problem) | D1-Forced - Immediate | 100-Fossil-Steam
3280 | High circulating water temperature (not due to season; tower efficiency below design; or other listed equipment problem) | Balance of Plant | Circulating Water Systems | D1 | Forced - Immediate | 2022 | Coal | CC | 100 | Fossil-Steam | WECC | Off-Peak | 356.85 | 27 | 1 | 1 | 3280-High circulating water temperature (not due to season; tower efficiency below design; or other listed equipment problem) | D1-Forced - Immediate | 100-Fossil-Steam
3280 | High circulating water temperature (not due to season; tower efficiency below design; or other listed equipment problem) | Balance of Plant | Circulating Water Systems | D1 | Forced - Immediate | 2022 | Coal | CC | 100 | Fossil-Steam | WECC | Summer | 7259.0833 | 55 | 1 | 1 | 3280-High circulating water temperature (not due to season; tower efficiency below design; or other listed equipment problem) | D1-Forced - Immediate | 100-Fossil-Steam
3280 | High circulating water temperature (not due to season; tower efficiency below design; or other listed equipment problem) | Balance of Plant | Circulating Water Systems | D1 | Forced - Immediate | 2022 | Coal | CC | 100 | Fossil-Steam | WECC | Winter | 51.75 | 45 | 1 | 1 | 3280-High circulating water temperature (not due to season; tower efficiency below design; or other listed equipment problem) | D1-Forced - Immediate | 100-Fossil-Steam
3280 | High circulating water temperature (not due to season; tower efficiency below design; or other listed equipment problem) | Balance of Plant | Circulating Water Systems | D1 | Forced - Immediate | 2022 | Coal | CC | 100 | Fossil-Steam | WECC | Summer | 9.0667 | 17 | 1 | 1 | 3280-High circulating water temperature (not due to season; tower efficiency below design; or other listed equipment problem) | D1-Forced - Immediate | 100-Fossil-Steam
3280 | High circulating water temperature (not due to season; tower efficiency below design; or other listed equipment problem) | Balance of Plant | Circulating Water Systems | D1 | Forced - Immediate | 2022 | Coal | CC | 100 | Fossil-Steam | WECC | Summer | 15.75 | 27 | 1 | 1 | 3280-High circulating water temperature (not due to season; tower efficiency below design; or other listed equipment problem) | D1-Forced - Immediate | 100-Fossil-Steam
3280 | High circulating water temperature (not due to season; tower efficiency below design; or other listed equipment problem) | Balance of Plant | Circulating Water Systems | D1 | Forced - Immediate | 2022 | Coal | CC | 100 | Fossil-Steam | WECC | Summer | 58.5 | 39 | 1 | 1 | 3280-High circulating water temperature (not due to season; tower efficiency below design; or other listed equipment problem) | D1-Forced - Immediate | 100-Fossil-Steam
3280 | High circulating water temperature (not due to season; tower efficiency below design; or other listed equipment problem) | Balance of Plant | Circulating Water Systems | D1 | Forced - Immediate | 2022 | Coal | CC | 100 | Fossil-Steam | WECC | Summer | 241.6667 | 50 | 1 | 1 | 3280-High circulating water temperature (not due to season; tower efficiency below design; or other listed equipment problem) | D1-Forced - Immediate | 100-Fossil-Steam
3280 | High circulating water temperature (not due to season; tower efficiency below design; or other listed equipment problem) | Balance of Plant | Circulating Water Systems | D1 | Forced - Immediate | 2022 | Coal | CC | 100 | Fossil-Steam | WECC | Summer | 267.3667 | 26 | 1 | 1 | 3280-High circulating water temperature (not due to season; tower efficiency below design; or other listed equipment problem) | D1-Forced - Immediate | 100-Fossil-Steam
3280 | High circulating water temperature (not due to season; tower efficiency below design; or other listed equipment problem) | Balance of Plant | Circulating Water Systems | D1 | Forced - Immediate | 2022 | Coal | CC | 100 | Fossil-Steam | WECC | Summer | 368.75 | 125 | 1 | 1 | 3280-High circulating water temperature (not due to season; tower efficiency below design; or other listed equipment problem) | D1-Forced - Immediate | 100-Fossil-Steam
3280 | High circulating water temperature (not due to season; tower efficiency below design; or other listed equipment problem) | Balance of Plant | Circulating Water Systems | D1 | Forced - Immediate | 2022 | Gas | GG | 100 | Fossil-Steam | MRO | Summer | 268602.9999 | 114 | 1 | 1 | 3280-High circulating water temperature (not due to season; tower efficiency below design; or other listed equipment problem) | D1-Forced - Immediate | 100-Fossil-Steam
3280 | High circulating water temperature (not due to season; tower efficiency below design; or other listed equipment problem) | Balance of Plant | Circulating Water Systems | D1 | Forced - Immediate | 2022 | Coal | CC | 100 | Fossil-Steam | WECC | Off-Peak | 80.3166 | 61 | 1 | 1 | 3280-High circulating water temperature (not due to season; tower efficiency below design; or other listed equipment problem) | D1-Forced - Immediate | 100-Fossil-Steam
3280 | High circulating water temperature (not due to season; tower efficiency below design; or other listed equipment problem) | Balance of Plant | Circulating Water Systems | D1 | Forced - Immediate | 2022 | Coal | CC | 100 | Fossil-Steam | WECC | Summer | 43.7667 | 26 | 1 | 1 | 3280-High circulating water temperature (not due to season; tower efficiency below design; or other listed equipment problem) | D1-Forced - Immediate | 100-Fossil-Steam
3280 | High circulating water temperature (not due to season; tower efficiency below design; or other listed equipment problem) | Balance of Plant | Circulating Water Systems | D1 | Forced - Immediate | 2022 | Coal | CC | 100 | Fossil-Steam | WECC | Summer | 515.95 | 17 | 1 | 1 | 3280-High circulating water temperature (not due to season; tower efficiency below design; or other listed equipment problem) | D1-Forced - Immediate | 100-Fossil-Steam
3280 | High circulating water temperature (not due to season; tower efficiency below design; or other listed equipment problem) | Balance of Plant | Circulating Water Systems | D1 | Forced - Immediate | 2022 | Gas | GG | 100 | Fossil-Steam | RFC | Summer | 508.75 | 75 | 1 | 1 | 3280-High circulating water temperature (not due to season; tower efficiency below design; or other listed equipment problem) | D1-Forced - Immediate | 100-Fossil-Steam
3280 | High circulating water temperature (not due to season; tower efficiency below design; or other listed equipment problem) | Balance of Plant | Circulating Water Systems | D1 | Forced - Immediate | 2022 | Coal | CC | 100 | Fossil-Steam | WECC | Summer | 1.95 | 9 | 1 | 1 | 3280-High circulating water temperature (not due to season; tower efficiency below design; or other listed equipment problem) | D1-Forced - Immediate | 100-Fossil-Steam
3280 | High circulating water temperature (not due to season; tower efficiency below design; or other listed equipment problem) | Balance of Plant | Circulating Water Systems | D1 | Forced - Immediate | 2022 | Coal | CC | 100 | Fossil-Steam | WECC | Summer | 62.6167 | 13 | 1 | 1 | 3280-High circulating water temperature (not due to season; tower efficiency below design; or other listed equipment problem) | D1-Forced - Immediate | 100-Fossil-Steam
3280 | High circulating water temperature (not due to season; tower efficiency below design; or other listed equipment problem) | Balance of Plant | Circulating Water Systems | D1 | Forced - Immediate | 2022 | Coal | CC | 100 | Fossil-Steam | WECC | Summer | 65.4 | 12 | 1 | 1 | 3280-High circulating water temperature (not due to season; tower efficiency below design; or other listed equipment problem) | D1-Forced - Immediate | 100-Fossil-Steam
3280 | High circulating water temperature (not due to season; tower efficiency below design; or other listed equipment problem) | Balance of Plant | Circulating Water Systems | D1 | Forced - Immediate | 2022 | Coal | CC | 100 | Fossil-Steam | WECC | Summer | 145.8333 | 35 | 1 | 1 | 3280-High circulating water temperature (not due to season; tower efficiency below design; or other listed equipment problem) | D1-Forced - Immediate | 100-Fossil-Steam
3280 | High circulating water temperature (not due to season; tower efficiency below design; or other listed equipment problem) | Balance of Plant | Circulating Water Systems | D1 | Forced - Immediate | 2022 | Coal | CC | 100 | Fossil-Steam | WECC | Summer | 6148.3333 | 70 | 1 | 1 | 3280-High circulating water temperature (not due to season; tower efficiency below design; or other listed equipment problem) | D1-Forced - Immediate | 100-Fossil-Steam
3280 | High circulating water temperature (not due to season; tower efficiency below design; or other listed equipment problem) | Balance of Plant | Circulating Water Systems | D1 | Forced - Immediate | 2022 | Coal | CC | 100 | Fossil-Steam | WECC | Summer | 184.7999 | 99 | 1 | 1 | 3280-High circulating water temperature (not due to season; tower efficiency below design; or other listed equipment problem) | D1-Forced - Immediate | 100-Fossil-Steam
3280 | High circulating water temperature (not due to season; tower efficiency below design; or other listed equipment problem) | Balance of Plant | Circulating Water Systems | D1 | Forced - Immediate | 2022 | Coal | CC | 100 | Fossil-Steam | WECC | Summer | 249.75 | 37 | 1 | 1 | 3280-High circulating water temperature (not due to season; tower efficiency below design; or other listed equipment problem) | D1-Forced - Immediate | 100-Fossil-Steam
3280 | High circulating water temperature (not due to season; tower efficiency below design; or other listed equipment problem) | Balance of Plant | Circulating Water Systems | D1 | Forced - Immediate | 2022 | Coal | CC | 100 | Fossil-Steam | WECC | Summer | 7901.5333 | 58 | 1 | 1 | 3280-High circulating water temperature (not due to season; tower efficiency below design; or other listed equipment problem) | D1-Forced - Immediate | 100-Fossil-Steam
3280 | High circulating water temperature (not due to season; tower efficiency below design; or other listed equipment problem) | Balance of Plant | Circulating Water Systems | D1 | Forced - Immediate | 2022 | Oil | OO | 100 | Fossil-Steam | NPCC | Summer | 147.3333 | 17 | 1 | 1 | 3280-High circulating water temperature (not due to season; tower efficiency below design; or other listed equipment problem) | D1-Forced - Immediate | 100-Fossil-Steam
3280 | High circulating water temperature (not due to season; tower efficiency below design; or other listed equipment problem) | Balance of Plant | Circulating Water Systems | D1 | Forced - Immediate | 2022 | Coal | CC | 100 | Fossil-Steam | WECC | Summer | 117.6 | 42 | 1 | 1 | 3280-High circulating water temperature (not due to season; tower efficiency below design; or other listed equipment problem) | D1-Forced - Immediate | 100-Fossil-Steam
3280 | High circulating water temperature (not due to season; tower efficiency below design; or other listed equipment problem) | Balance of Plant | Circulating Water Systems | D1 | Forced - Immediate | 2022 | Coal | CC | 100 | Fossil-Steam | SERC | Off-Peak | 28.1617 | 6.1 | 1 | 1 | 3280-High circulating water temperature (not due to season; tower efficiency below design; or other listed equipment problem) | D1-Forced - Immediate | 100-Fossil-Steam
3280 | High circulating water temperature (not due to season; tower efficiency below design; or other listed equipment problem) | Balance of Plant | Circulating Water Systems | D1 | Forced - Immediate | 2022 | Coal | CC | 100 | Fossil-Steam | WECC | Summer | 14 | 24 | 1 | 1 | 3280-High circulating water temperature (not due to season; tower efficiency below design; or other listed equipment problem) | D1-Forced - Immediate | 100-Fossil-Steam
3280 | High circulating water temperature (not due to season; tower efficiency below design; or other listed equipment problem) | Balance of Plant | Circulating Water Systems | D1 | Forced - Immediate | 2022 | Coal | CC | 100 | Fossil-Steam | WECC | Summer | 22.6666 | 34 | 1 | 1 | 3280-High circulating water temperature (not due to season; tower efficiency below design; or other listed equipment problem) | D1-Forced - Immediate | 100-Fossil-Steam
3280 | High circulating water temperature (not due to season; tower efficiency below design; or other listed equipment problem) | Balance of Plant | Circulating Water Systems | D1 | Forced - Immediate | 2022 | Oil | OO | 100 | Fossil-Steam | NPCC | Summer | 59.2 | 32 | 1 | 1 | 3280-High circulating water temperature (not due to season; tower efficiency below design; or other listed equipment problem) | D1-Forced - Immediate | 100-Fossil-Steam
3280 | High circulating water temperature (not due to season; tower efficiency below design; or other listed equipment problem) | Balance of Plant | Circulating Water Systems | D1 | Forced - Immediate | 2022 | Oil | OO | 100 | Fossil-Steam | NPCC | Summer | 149.9667 | 22 | 1 | 1 | 3280-High circulating water temperature (not due to season; tower efficiency below design; or other listed equipment problem) | D1-Forced - Immediate | 100-Fossil-Steam
3280 | High circulating water temperature (not due to season; tower efficiency below design; or other listed equipment problem) | Balance of Plant | Circulating Water Systems | D1 | Forced - Immediate | 2022 | Nuclear | NU | 200 | Nuclear | RFC | Summer | 309.75 | 59 | 1 | 1 | 3280-High circulating water temperature (not due to season; tower efficiency below design; or other listed equipment problem) | D1-Forced - Immediate | 200-Nuclear
3280 | High circulating water temperature (not due to season; tower efficiency below design; or other listed equipment problem) | Balance of Plant | Circulating Water Systems | D1 | Forced - Immediate | 2022 | Gas | GG | 850 | Combined Cycle Block | WECC | Off-Peak | 1555.6666 | 260 | 1 | 3 | 3280-High circulating water temperature (not due to season; tower efficiency below design; or other listed equipment problem) | D1-Forced - Immediate | 850-Combined Cycle Block
3280 | High circulating water temperature (not due to season; tower efficiency below design; or other listed equipment problem) | Balance of Plant | Circulating Water Systems | D1 | Forced - Immediate | 2022 | Gas | GG | 850 | Combined Cycle Block | WECC | Off-Peak | 843.15 | 231 | 1 | 1 | 3280-High circulating water temperature (not due to season; tower efficiency below design; or other listed equipment problem) | D1-Forced - Immediate | 850-Combined Cycle Block
3280 | High circulating water temperature (not due to season; tower efficiency below design; or other listed equipment problem) | Balance of Plant | Circulating Water Systems | D2 | Forced - Delayed | 2022 | Gas | GG | 850 | Combined Cycle Block | WECC | Off-Peak | 1035.6666 | 260 | 1 | 2 | 3280-High circulating water temperature (not due to season; tower efficiency below design; or other listed equipment problem) | D2-Forced - Delayed | 850-Combined Cycle Block
3280 | High circulating water temperature (not due to season; tower efficiency below design; or other listed equipment problem) | Balance of Plant | Circulating Water Systems | D1 | Forced - Immediate | 2022 | Gas | GG | 850 | Combined Cycle Block | WECC | Off-Peak | 162.1333 | 32 | 1 | 1 | 3280-High circulating water temperature (not due to season; tower efficiency below design; or other listed equipment problem) | D1-Forced - Immediate | 850-Combined Cycle Block
3280 | High circulating water temperature (not due to season; tower efficiency below design; or other listed equipment problem) | Balance of Plant | Circulating Water Systems | D1 | Forced - Immediate | 2022 | Gas | GG | 850 | Combined Cycle Block | WECC | Summer | 904.8 | 232 | 1 | 1 | 3280-High circulating water temperature (not due to season; tower efficiency below design; or other listed equipment problem) | D1-Forced - Immediate | 850-Combined Cycle Block
3280 | High circulating water temperature (not due to season; tower efficiency below design; or other listed equipment problem) | Balance of Plant | Circulating Water Systems | D1 | Forced - Immediate | 2022 | Gas | GG | 850 | Combined Cycle Block | WECC | Off-Peak | 425.3333 | 232 | 1 | 1 | 3280-High circulating water temperature (not due to season; tower efficiency below design; or other listed equipment problem) | D1-Forced - Immediate | 850-Combined Cycle Block
3280 | High circulating water temperature (not due to season; tower efficiency below design; or other listed equipment problem) | Balance of Plant | Circulating Water Systems | D1 | Forced - Immediate | 2022 | Gas | GG | 850 | Combined Cycle Block | WECC | Off-Peak | 1295.6666 | 260 | 1 | 4 | 3280-High circulating water temperature (not due to season; tower efficiency below design; or other listed equipment problem) | D1-Forced - Immediate | 850-Combined Cycle Block
3280 | High circulating water temperature (not due to season; tower efficiency below design; or other listed equipment problem) | Balance of Plant | Circulating Water Systems | D2 | Forced - Delayed | 2022 | Gas | GG | 850 | Combined Cycle Block | WECC | Winter | 1295.6666 | 260 | 1 | 7 | 3280-High circulating water temperature (not due to season; tower efficiency below design; or other listed equipment problem) | D2-Forced - Delayed | 850-Combined Cycle Block
3280 | High circulating water temperature (not due to season; tower efficiency below design; or other listed equipment problem) | Balance of Plant | Circulating Water Systems | D1 | Forced - Immediate | 2022 | Gas | GG | 850 | Combined Cycle Block | WECC | Off-Peak | 1.0333 | 62 | 1 | 1 | 3280-High circulating water temperature (not due to season; tower efficiency below design; or other listed equipment problem) | D1-Forced - Immediate | 850-Combined Cycle Block
3280 | High circulating water temperature (not due to season; tower efficiency below design; or other listed equipment problem) | Balance of Plant | Circulating Water Systems | D2 | Forced - Delayed | 2022 | Gas | GG | 850 | Combined Cycle Block | WECC | Off-Peak | 1555.6666 | 260 | 1 | 6 | 3280-High circulating water temperature (not due to season; tower efficiency below design; or other listed equipment problem) | D2-Forced - Delayed | 850-Combined Cycle Block
3280 | High circulating water temperature (not due to season; tower efficiency below design; or other listed equipment problem) | Balance of Plant | Circulating Water Systems | D2 | Forced - Delayed | 2022 | Gas | GG | 850 | Combined Cycle Block | WECC | Winter | 1035.6666 | 260 | 1 | 11 | 3280-High circulating water temperature (not due to season; tower efficiency below design; or other listed equipment problem) | D2-Forced - Delayed | 850-Combined Cycle Block
3280 | High circulating water temperature (not due to season; tower efficiency below design; or other listed equipment problem) | Balance of Plant | Circulating Water Systems | D2 | Forced - Delayed | 2022 | Gas | GG | 850 | Combined Cycle Block | WECC | Off-Peak | 1040 | 260 | 1 | 1 | 3280-High circulating water temperature (not due to season; tower efficiency below design; or other listed equipment problem) | D2-Forced - Delayed | 850-Combined Cycle Block
3280 | High circulating water temperature (not due to season; tower efficiency below design; or other listed equipment problem) | Balance of Plant | Circulating Water Systems | U2 | Forced - Delayed | 2022 | Gas | GG | 850 | Combined Cycle Block | WECC | Winter | 12222.9997 | 510 | 1 | 1 | 3280-High circulating water temperature (not due to season; tower efficiency below design; or other listed equipment problem) | U2-Forced - Delayed | 850-Combined Cycle Block
3280 | High circulating water temperature (not due to season; tower efficiency below design; or other listed equipment problem) | Balance of Plant | Circulating Water Systems | D2 | Forced - Delayed | 2022 | Gas | GG | 850 | Combined Cycle Block | WECC | Off-Peak | 1295.6666 | 260 | 1 | 1 | 3280-High circulating water temperature (not due to season; tower efficiency below design; or other listed equipment problem) | D2-Forced - Delayed | 850-Combined Cycle Block
3280 | High circulating water temperature (not due to season; tower efficiency below design; or other listed equipment problem) | Balance of Plant | Circulating Water Systems | D1 | Forced - Immediate | 2022 | Gas | GG | 850 | Combined Cycle Block | WECC | Off-Peak | 310 | 62 | 1 | 1 | 3280-High circulating water temperature (not due to season; tower efficiency below design; or other listed equipment problem) | D1-Forced - Immediate | 850-Combined Cycle Block
3280 | High circulating water temperature (not due to season; tower efficiency below design; or other listed equipment problem) | Balance of Plant | Circulating Water Systems | D2 | Forced - Delayed | 2022 | Gas | GG | 850 | Combined Cycle Block | WECC | Off-Peak | 1300 | 260 | 1 | 1 | 3280-High circulating water temperature (not due to season; tower efficiency below design; or other listed equipment problem) | D2-Forced - Delayed | 850-Combined Cycle Block
3280 | High circulating water temperature (not due to season; tower efficiency below design; or other listed equipment problem) | Balance of Plant | Circulating Water Systems | D2 | Forced - Delayed | 2022 | Gas | GG | 850 | Combined Cycle Block | WECC | Off-Peak | 1486.3332 | 260 | 1 | 1 | 3280-High circulating water temperature (not due to season; tower efficiency below design; or other listed equipment problem) | D2-Forced - Delayed | 850-Combined Cycle Block
3280 | High circulating water temperature (not due to season; tower efficiency below design; or other listed equipment problem) | Balance of Plant | Circulating Water Systems | D2 | Forced - Delayed | 2022 | Gas | GG | 850 | Combined Cycle Block | WECC | Winter | 1555.6666 | 260 | 1 | 4 | 3280-High circulating water temperature (not due to season; tower efficiency below design; or other listed equipment problem) | D2-Forced - Delayed | 850-Combined Cycle Block
3280 | High circulating water temperature (not due to season; tower efficiency below design; or other listed equipment problem) | Balance of Plant | Circulating Water Systems | D2 | Forced - Delayed | 2022 | Gas | GG | 850 | Combined Cycle Block | WECC | Winter | 1083.4666 | 272 | 1 | 2 | 3280-High circulating water temperature (not due to season; tower efficiency below design; or other listed equipment problem) | D2-Forced - Delayed | 850-Combined Cycle Block
3280 | High circulating water temperature (not due to season; tower efficiency below design; or other listed equipment problem) | Balance of Plant | Circulating Water Systems | D1 | Forced - Immediate | 2022 | Gas | GG | 850 | Combined Cycle Block | WECC | Off-Peak | 101.3333 | 20 | 1 | 1 | 3280-High circulating water temperature (not due to season; tower efficiency below design; or other listed equipment problem) | D1-Forced - Immediate | 850-Combined Cycle Block
3280 | High circulating water temperature (not due to season; tower efficiency below design; or other listed equipment problem) | Balance of Plant | Circulating Water Systems | D1 | Forced - Immediate | 2022 | Gas | GG | 850 | Combined Cycle Block | WECC | Off-Peak | 125.4 | 22 | 1 | 1 | 3280-High circulating water temperature (not due to season; tower efficiency below design; or other listed equipment problem) | D1-Forced - Immediate | 850-Combined Cycle Block
3280 | High circulating water temperature (not due to season; tower efficiency below design; or other listed equipment problem) | Balance of Plant | Circulating Water Systems | D1 | Forced - Immediate | 2022 | Gas | GG | 850 | Combined Cycle Block | WECC | Off-Peak | 1088 | 272 | 1 | 1 | 3280-High circulating water temperature (not due to season; tower efficiency below design; or other listed equipment problem) | D1-Forced - Immediate | 850-Combined Cycle Block
3280 | High circulating water temperature (not due to season; tower efficiency below design; or other listed equipment problem) | Balance of Plant | Circulating Water Systems | D3 | Forced - Postponed | 2022 | Gas | GG | 850 | Combined Cycle Block | WECC | Off-Peak | 1632 | 272 | 1 | 1 | 3280-High circulating water temperature (not due to season; tower efficiency below design; or other listed equipment problem) | D3-Forced - Postponed | 850-Combined Cycle Block
3281 | Circulating water tempering system | Balance of Plant | Circulating Water Systems | D2 | Forced - Delayed | 2022 | Coal | CC | 100 | Fossil-Steam | RFC | Summer | 276.5333 | 136 | 1 | 1 | 3281-Circulating water tempering system | D2-Forced - Delayed | 100-Fossil-Steam
3281 | Circulating water tempering system | Balance of Plant | Circulating Water Systems | D1 | Forced - Immediate | 2022 | Coal | CC | 650 | Fluidized Bed | SERC | Summer | 188.0267 | 25.64 | 1 | 1 | 3281-Circulating water tempering system | D1-Forced - Immediate | 650-Fluidized Bed
3281 | Circulating water tempering system | Balance of Plant | Circulating Water Systems | U1 | Forced - Immediate | 2022 | Gas | GG | 852 | CC steam units | WECC | Winter | 451.2 | 282 | 1 | 1 | 3281-Circulating water tempering system | U1-Forced - Immediate | 852-CC steam units
3281 | Circulating water tempering system | Balance of Plant | Circulating Water Systems | D1 | Forced - Immediate | 2022 | Gas | GG | 852 | CC steam units | WECC | Winter | 603.6 | 18 | 1 | 1 | 3281-Circulating water tempering system | D1-Forced - Immediate | 852-CC steam units
3282 | Circulating water cooling ponds | Balance of Plant | Circulating Water Systems | U1 | Forced - Immediate | 2022 | Gas | GG | 100 | Fossil-Steam | SERC | Summer | 6825.2499 | 345 | 1 | 1 | 3282-Circulating water cooling ponds | U1-Forced - Immediate | 100-Fossil-Steam
3282 | Circulating water cooling ponds | Balance of Plant | Circulating Water Systems | D1 | Forced - Immediate | 2022 | Gas | GG | 851 | CC GT units | MRO | Summer | 14.45 | 17 | 1 | 1 | 3282-Circulating water cooling ponds | D1-Forced - Immediate | 851-CC GT units
3282 | Circulating water cooling ponds | Balance of Plant | Circulating Water Systems | D1 | Forced - Immediate | 2022 | Gas | GG | 851 | CC GT units | MRO | Summer | 56.05 | 19 | 2 | 2 | 3282-Circulating water cooling ponds | D1-Forced - Immediate | 851-CC GT units
3282 | Circulating water cooling ponds | Balance of Plant | Circulating Water Systems | D1 | Forced - Immediate | 2022 | Waste Heat | WH | 852 | CC steam units | MRO | Summer | 9.8333 | 10 | 1 | 1 | 3282-Circulating water cooling ponds | D1-Forced - Immediate | 852-CC steam units
3282 | Circulating water cooling ponds | Balance of Plant | Circulating Water Systems | D1 | Forced - Immediate | 2022 | Waste Heat | WH | 852 | CC steam units | MRO | Summer | 34.5333 | 28 | 1 | 1 | 3282-Circulating water cooling ponds | D1-Forced - Immediate | 852-CC steam units
3282 | Circulating water cooling ponds | Balance of Plant | Circulating Water Systems | D1 | Forced - Immediate | 2022 | Waste Heat | WH | 852 | CC steam units | MRO | Summer | 61.95 | 21 | 1 | 1 | 3282-Circulating water cooling ponds | D1-Forced - Immediate | 852-CC steam units
3282 | Circulating water cooling ponds | Balance of Plant | Circulating Water Systems | D1 | Forced - Immediate | 2022 | Waste Heat | WH | 852 | CC steam units | MRO | Summer | 170.3 | 39 | 1 | 1 | 3282-Circulating water cooling ponds | D1-Forced - Immediate | 852-CC steam units
3282 | Circulating water cooling ponds | Balance of Plant | Circulating Water Systems | D1 | Forced - Immediate | 2022 | Waste Heat | WH | 852 | CC steam units | MRO | Summer | 9.6 | 18 | 1 | 1 | 3282-Circulating water cooling ponds | D1-Forced - Immediate | 852-CC steam units
3282 | Circulating water cooling ponds | Balance of Plant | Circulating Water Systems | D1 | Forced - Immediate | 2022 | Waste Heat | WH | 852 | CC steam units | MRO | Summer | 148 | 24 | 1 | 1 | 3282-Circulating water cooling ponds | D1-Forced - Immediate | 852-CC steam units
3282 | Circulating water cooling ponds | Balance of Plant | Circulating Water Systems | D1 | Forced - Immediate | 2022 | Waste Heat | WH | 852 | CC steam units | MRO | Summer | 32.8667 | 29 | 1 | 1 | 3282-Circulating water cooling ponds | D1-Forced - Immediate | 852-CC steam units
3282 | Circulating water cooling ponds | Balance of Plant | Circulating Water Systems | D1 | Forced - Immediate | 2022 | Waste Heat | WH | 852 | CC steam units | MRO | Summer | 71.2 | 24 | 1 | 1 | 3282-Circulating water cooling ponds | D1-Forced - Immediate | 852-CC steam units
3285 | Circulating water chemistry | Balance of Plant | Circulating Water Systems | D1 | Forced - Immediate | 2022 | Coal | CC | 100 | Fossil-Steam | SERC | Off-Peak | 3896.7833 | 131.5 | 1 | 1 | 3285-Circulating water chemistry | D1-Forced - Immediate | 100-Fossil-Steam
3285 | Circulating water chemistry | Balance of Plant | Circulating Water Systems | D1 | Forced - Immediate | 2022 | Coal | CC | 100 | Fossil-Steam | WECC | Winter | 1448.7499 | 183 | 1 | 1 | 3285-Circulating water chemistry | D1-Forced - Immediate | 100-Fossil-Steam
3285 | Circulating water chemistry | Balance of Plant | Circulating Water Systems | U1 | Forced - Immediate | 2022 | Oil | OO | 100 | Fossil-Steam | NPCC | Winter | 14715.0331 | 562 | 1 | 1 | 3285-Circulating water chemistry | U1-Forced - Immediate | 100-Fossil-Steam
3285 | Circulating water chemistry | Balance of Plant | Circulating Water Systems | SF | Startup Failure | 2022 | Coal | CC | 100 | Fossil-Steam | MRO | Off-Peak | 6533.3328 | 800 | 1 | 1 | 3285-Circulating water chemistry | SF-Startup Failure | 100-Fossil-Steam
3285 | Circulating water chemistry | Balance of Plant | Circulating Water Systems | U1 | Forced - Immediate | 2022 | Gas | GG | 851 | CC GT units | NPCC | Winter | 633.9666 | 182 | 1 | 1 | 3285-Circulating water chemistry | U1-Forced - Immediate | 851-CC GT units
3285 | Circulating water chemistry | Balance of Plant | Circulating Water Systems | U1 | Forced - Immediate | 2022 | Gas | GG | 851 | CC GT units | NPCC | Winter | 623.5166 | 179 | 1 | 1 | 3285-Circulating water chemistry | U1-Forced - Immediate | 851-CC GT units
3285 | Circulating water chemistry | Balance of Plant | Circulating Water Systems | U1 | Forced - Immediate | 2022 | Waste Heat | WH | 852 | CC steam units | NPCC | Winter | 647.3833 | 217 | 1 | 1 | 3285-Circulating water chemistry | U1-Forced - Immediate | 852-CC steam units
3290 | Waste water (zero discharge) tanks; pumps and motors | Balance of Plant | Circulating Water Systems | U1 | Forced - Immediate | 2022 | Gas | GG | 100 | Fossil-Steam | RFC | Summer | 5810.65 | 231.5 | 1 | 1 | 3290-Waste water (zero discharge) tanks; pumps and motors | U1-Forced - Immediate | 100-Fossil-Steam
3290 | Waste water (zero discharge) tanks; pumps and motors | Balance of Plant | Circulating Water Systems | U1 | Forced - Immediate | 2022 | Gas | GG | 100 | Fossil-Steam | RFC | Summer | 5647.5 | 225 | 1 | 1 | 3290-Waste water (zero discharge) tanks; pumps and motors | U1-Forced - Immediate | 100-Fossil-Steam
3292 | Waste water (zero discharge) piping | Balance of Plant | Waste Water (zero discharge) System | U1 | Forced - Immediate | 2022 | Gas | GG | 851 | CC GT units | NPCC | Winter | 5285.4999 | 186 | 1 | 1 | 3292-Waste water (zero discharge) piping | U1-Forced - Immediate | 851-CC GT units
3292 | Waste water (zero discharge) piping | Balance of Plant | Waste Water (zero discharge) System | U1 | Forced - Immediate | 2022 | Gas | GG | 851 | CC GT units | NPCC | Winter | 8963.9499 | 183 | 1 | 1 | 3292-Waste water (zero discharge) piping | U1-Forced - Immediate | 851-CC GT units
3292 | Waste water (zero discharge) piping | Balance of Plant | Waste Water (zero discharge) System | U1 | Forced - Immediate | 2022 | Waste Heat | WH | 852 | CC steam units | NPCC | Winter | 5086.5832 | 179 | 1 | 1 | 3292-Waste water (zero discharge) piping | U1-Forced - Immediate | 852-CC steam units
3295 | Other Waste water (zero discharge) problems | Balance of Plant | Circulating Water Systems | D1 | Forced - Immediate | 2022 | Coal | CC | 100 | Fossil-Steam | SERC | Off-Peak | 6070.8332 | 250 | 1 | 1 | 3295-Other Waste water (zero discharge) problems | D1-Forced - Immediate | 100-Fossil-Steam
3299 | Other circulating water system problems | Balance of Plant | Circulating Water Systems | D1 | Forced - Immediate | 2022 | Coal | CC | 100 | Fossil-Steam | SERC | Summer | 21619.325 | 150.5 | 1 | 1 | 3299-Other circulating water system problems | D1-Forced - Immediate | 100-Fossil-Steam
3299 | Other circulating water system problems | Balance of Plant | Circulating Water Systems | D1 | Forced - Immediate | 2022 | Coal | CC | 100 | Fossil-Steam | RFC | Winter | 471.24 | 224.4 | 1 | 1 | 3299-Other circulating water system problems | D1-Forced - Immediate | 100-Fossil-Steam
3299 | Other circulating water system problems | Balance of Plant | Circulating Water Systems | D1 | Forced - Immediate | 2022 | Coal | CC | 100 | Fossil-Steam | SERC | Summer | 194.7917 | 27.5 | 1 | 1 | 3299-Other circulating water system problems | D1-Forced - Immediate | 100-Fossil-Steam
3299 | Other circulating water system problems | Balance of Plant | Circulating Water Systems | D1 | Forced - Immediate | 2022 | Coal | CC | 100 | Fossil-Steam | SERC | Summer | 2984.2666 | 180.5 | 1 | 1 | 3299-Other circulating water system problems | D1-Forced - Immediate | 100-Fossil-Steam
3299 | Other circulating water system problems | Balance of Plant | Circulating Water Systems | D1 | Forced - Immediate | 2022 | Coal | CC | 100 | Fossil-Steam | SERC | Summer | 834.5749 | 199.5 | 1 | 1 | 3299-Other circulating water system problems | D1-Forced - Immediate | 100-Fossil-Steam
3299 | Other circulating water system problems | Balance of Plant | Circulating Water Systems | D1 | Forced - Immediate | 2022 | Gas | GG | 100 | Fossil-Steam | SERC | Off-Peak | 42820.4666 | 106 | 1 | 1 | 3299-Other circulating water system problems | D1-Forced - Immediate | 100-Fossil-Steam
3299 | Other circulating water system problems | Balance of Plant | Circulating Water Systems | D1 | Forced - Immediate | 2022 | Coal | CC | 100 | Fossil-Steam | MRO | Summer | 36.8333 | 65 | 1 | 1 | 3299-Other circulating water system problems | D1-Forced - Immediate | 100-Fossil-Steam
3299 | Other circulating water system problems | Balance of Plant | Circulating Water Systems | D1 | Forced - Immediate | 2022 | Coal | CC | 100 | Fossil-Steam | WECC | Summer | 381.9333 | 68 | 1 | 1 | 3299-Other circulating water system problems | D1-Forced - Immediate | 100-Fossil-Steam
3299 | Other circulating water system problems | Balance of Plant | Circulating Water Systems | D1 | Forced - Immediate | 2022 | Coal | CC | 100 | Fossil-Steam | SERC | Summer | 9275.2916 | 192.5 | 1 | 1 | 3299-Other circulating water system problems | D1-Forced - Immediate | 100-Fossil-Steam
3299 | Other circulating water system problems | Balance of Plant | Circulating Water Systems | U1 | Forced - Immediate | 2022 | Coal | CC | 100 | Fossil-Steam | WECC | Winter | 313.2666 | 127 | 1 | 1 | 3299-Other circulating water system problems | U1-Forced - Immediate | 100-Fossil-Steam
3299 | Other circulating water system problems | Balance of Plant | Circulating Water Systems | U1 | Forced - Immediate | 2022 | Coal | CC | 100 | Fossil-Steam | RFC | Winter | 9649.9998 | 600 | 1 | 1 | 3299-Other circulating water system problems | U1-Forced - Immediate | 100-Fossil-Steam
3299 | Other circulating water system problems | Balance of Plant | Circulating Water Systems | D1 | Forced - Immediate | 2022 | Coal | CC | 100 | Fossil-Steam | SERC | Summer | 3196.9999 | 172.5 | 1 | 1 | 3299-Other circulating water system problems | D1-Forced - Immediate | 100-Fossil-Steam
3299 | Other circulating water system problems | Balance of Plant | Circulating Water Systems | D1 | Forced - Immediate | 2022 | Coal | CC | 100 | Fossil-Steam | RFC | Winter | 134.64 | 224.4 | 1 | 1 | 3299-Other circulating water system problems | D1-Forced - Immediate | 100-Fossil-Steam
3299 | Other circulating water system problems | Balance of Plant | Circulating Water Systems | D1 | Forced - Immediate | 2022 | Gas | GG | 100 | Fossil-Steam | MRO | Off-Peak | 0 | 0 | 2 | 2 | 3299-Other circulating water system problems | D1-Forced - Immediate | 100-Fossil-Steam
3299 | Other circulating water system problems | Balance of Plant | Circulating Water Systems | D3 | Forced - Postponed | 2022 | Gas | GG | 100 | Fossil-Steam | MRO | Summer | 5795.9999 | 189 | 2 | 2 | 3299-Other circulating water system problems | D3-Forced - Postponed | 100-Fossil-Steam
3299 | Other circulating water system problems | Balance of Plant | Circulating Water Systems | D1 | Forced - Immediate | 2022 | Coal | CC | 100 | Fossil-Steam | SERC | Summer | 1234.3749 | 187.5 | 1 | 1 | 3299-Other circulating water system problems | D1-Forced - Immediate | 100-Fossil-Steam
3299 | Other circulating water system problems | Balance of Plant | Circulating Water Systems | D1 | Forced - Immediate | 2022 | Gas | GG | 100 | Fossil-Steam | SERC | Off-Peak | 20998.3333 | 86 | 1 | 1 | 3299-Other circulating water system problems | D1-Forced - Immediate | 100-Fossil-Steam
3299 | Other circulating water system problems | Balance of Plant | Circulating Water Systems | D1 | Forced - Immediate | 2022 | Gas | GG | 100 | Fossil-Steam | SERC | Winter | 27959.7666 | 131 | 1 | 1 | 3299-Other circulating water system problems | D1-Forced - Immediate | 100-Fossil-Steam
3299 | Other circulating water system problems | Balance of Plant | Circulating Water Systems | SF | Startup Failure | 2022 | Coal | CC | 100 | Fossil-Steam | RFC | Winter | 12706.65 | 770.1 | 1 | 1 | 3299-Other circulating water system problems | SF-Startup Failure | 100-Fossil-Steam
3299 | Other circulating water system problems | Balance of Plant | Circulating Water Systems | D1 | Forced - Immediate | 2022 | Coal | CC | 100 | Fossil-Steam | SERC | Summer | 29046.7666 | 110.5 | 1 | 1 | 3299-Other circulating water system problems | D1-Forced - Immediate | 100-Fossil-Steam
3299 | Other circulating water system problems | Balance of Plant | Circulating Water Systems | D3 | Forced - Postponed | 2022 | Coal | CC | 100 | Fossil-Steam | SERC | Winter | 7982.25 | 367 | 1 | 1 | 3299-Other circulating water system problems | D3-Forced - Postponed | 100-Fossil-Steam
3299 | Other circulating water system problems | Balance of Plant | Circulating Water Systems | D1 | Forced - Immediate | 2022 | Coal | CC | 100 | Fossil-Steam | WECC | Summer | 74 | 37 | 1 | 1 | 3299-Other circulating water system problems | D1-Forced - Immediate | 100-Fossil-Steam
3299 | Other circulating water system problems | Balance of Plant | Circulating Water Systems | D1 | Forced - Immediate | 2022 | Coal | CC | 100 | Fossil-Steam | RFC | Winter | 69.48 | 154.4 | 1 | 1 | 3299-Other circulating water system problems | D1-Forced - Immediate | 100-Fossil-Steam
3299 | Other circulating water system problems | Balance of Plant | Circulating Water Systems | D1 | Forced - Immediate | 2022 | Coal | CC | 100 | Fossil-Steam | MRO | Summer | 170 | 30 | 1 | 1 | 3299-Other circulating water system problems | D1-Forced - Immediate | 100-Fossil-Steam
3299 | Other circulating water system problems | Balance of Plant | Circulating Water Systems | D1 | Forced - Immediate | 2022 | Coal | CC | 100 | Fossil-Steam | SERC | Summer | 23000.6249 | 202.5 | 1 | 1 | 3299-Other circulating water system problems | D1-Forced - Immediate | 100-Fossil-Steam
3299 | Other circulating water system problems | Balance of Plant | Circulating Water Systems | D1 | Forced - Immediate | 2022 | Coal | CC | 100 | Fossil-Steam | WECC | Summer | 311.5 | 178 | 1 | 1 | 3299-Other circulating water system problems | D1-Forced - Immediate | 100-Fossil-Steam
3299 | Other circulating water system problems | Balance of Plant | Circulating Water Systems | D1 | Forced - Immediate | 2022 | Gas | GG | 100 | Fossil-Steam | SERC | Winter | 10262.5666 | 106 | 1 | 1 | 3299-Other circulating water system problems | D1-Forced - Immediate | 100-Fossil-Steam
3299 | Other circulating water system problems | Balance of Plant | Circulating Water Systems | D1 | Forced - Immediate | 2022 | Coal | CC | 100 | Fossil-Steam | MRO | Summer | 176.4 | 56 | 1 | 1 | 3299-Other circulating water system problems | D1-Forced - Immediate | 100-Fossil-Steam
3299 | Other circulating water system problems | Balance of Plant | Circulating Water Systems | D1 | Forced - Immediate | 2022 | Coal | CC | 100 | Fossil-Steam | MRO | Winter | 38.0123 | 14.81 | 1 | 1 | 3299-Other circulating water system problems | D1-Forced - Immediate | 100-Fossil-Steam
3299 | Other circulating water system problems | Balance of Plant | Circulating Water Systems | D1 | Forced - Immediate | 2022 | Coal | CC | 100 | Fossil-Steam | RFC | Winter | 73.08 | 104.4 | 1 | 1 | 3299-Other circulating water system problems | D1-Forced - Immediate | 100-Fossil-Steam
3299 | Other circulating water system problems | Balance of Plant | Circulating Water Systems | D1 | Forced - Immediate | 2022 | Coal | CC | 100 | Fossil-Steam | RFC | Winter | 617.1 | 224.4 | 1 | 1 | 3299-Other circulating water system problems | D1-Forced - Immediate | 100-Fossil-Steam
3299 | Other circulating water system problems | Balance of Plant | Circulating Water Systems | D1 | Forced - Immediate | 2022 | Coal | CC | 100 | Fossil-Steam | RFC | Winter | 872 | 174.4 | 1 | 1 | 3299-Other circulating water system problems | D1-Forced - Immediate | 100-Fossil-Steam
3299 | Other circulating water system problems | Balance of Plant | Circulating Water Systems | D1 | Forced - Immediate | 2022 | Coal | CC | 100 | Fossil-Steam | RFC | Winter | 34.0666 | 28 | 1 | 1 | 3299-Other circulating water system problems | D1-Forced - Immediate | 100-Fossil-Steam
3299 | Other circulating water system problems | Balance of Plant | Circulating Water Systems | U1 | Forced - Immediate | 2022 | Coal | CC | 100 | Fossil-Steam | MRO | Winter | 20408.4997 | 510 | 1 | 1 | 3299-Other circulating water system problems | U1-Forced - Immediate | 100-Fossil-Steam
3299 | Other circulating water system problems | Balance of Plant | Circulating Water Systems | D1 | Forced - Immediate | 2022 | Coal | LI | 650 | Fluidized Bed | SERC | Off-Peak | 64.75 | 35 | 1 | 1 | 3299-Other circulating water system problems | D1-Forced - Immediate | 650-Fluidized Bed
3299 | Other circulating water system problems | Balance of Plant | Circulating Water Systems | D1 | Forced - Immediate | 2022 | Gas | GG | 850 | Combined Cycle Block | RFC | Off-Peak | 916.252 | 303.73 | 1 | 1 | 3299-Other circulating water system problems | D1-Forced - Immediate | 850-Combined Cycle Block
3299 | Other circulating water system problems | Balance of Plant | Circulating Water Systems | D1 | Forced - Immediate | 2022 | Gas | GG | 850 | Combined Cycle Block | RFC | Off-Peak | 627 | 285 | 1 | 1 | 3299-Other circulating water system problems | D1-Forced - Immediate | 850-Combined Cycle Block
3299 | Other circulating water system problems | Balance of Plant | Circulating Water Systems | D1 | Forced - Immediate | 2022 | Gas | GG | 850 | Combined Cycle Block | RFC | Off-Peak | 318.2498 | 285 | 1 | 1 | 3299-Other circulating water system problems | D1-Forced - Immediate | 850-Combined Cycle Block
3299 | Other circulating water system problems | Balance of Plant | Circulating Water Systems | D1 | Forced - Immediate | 2022 | Gas | GG | 850 | Combined Cycle Block | RFC | Off-Peak | 2104.2499 | 285 | 1 | 1 | 3299-Other circulating water system problems | D1-Forced - Immediate | 850-Combined Cycle Block
3299 | Other circulating water system problems | Balance of Plant | Circulating Water Systems | U1 | Forced - Immediate | 2022 | Gas | GG | 850 | Combined Cycle Block | RFC | Off-Peak | 24217.6665 | 485 | 1 | 1 | 3299-Other circulating water system problems | U1-Forced - Immediate | 850-Combined Cycle Block
3299 | Other circulating water system problems | Balance of Plant | Circulating Water Systems | D1 | Forced - Immediate | 2022 | Gas | GG | 850 | Combined Cycle Block | RFC | Off-Peak | 1378 | 265 | 1 | 1 | 3299-Other circulating water system problems | D1-Forced - Immediate | 850-Combined Cycle Block
3299 | Other circulating water system problems | Balance of Plant | Circulating Water Systems | D1 | Forced - Immediate | 2022 | Gas | GG | 851 | CC GT units | SERC | Summer | 175.9766 | 40.3 | 1 | 1 | 3299-Other circulating water system problems | D1-Forced - Immediate | 851-CC GT units
3299 | Other circulating water system problems | Balance of Plant | Circulating Water Systems | D1 | Forced - Immediate | 2022 | Gas | GG | 851 | CC GT units | RFC | Summer | 9080.5 | 127 | 2 | 2 | 3299-Other circulating water system problems | D1-Forced - Immediate | 851-CC GT units
3299 | Other circulating water system problems | Balance of Plant | Circulating Water Systems | U2 | Forced - Delayed | 2022 | Gas | GG | 851 | CC GT units | NPCC | Summer | 3401.2499 | 225 | 1 | 1 | 3299-Other circulating water system problems | U2-Forced - Delayed | 851-CC GT units
3299 | Other circulating water system problems | Balance of Plant | Circulating Water Systems | D1 | Forced - Immediate | 2022 | Gas | GG | 851 | CC GT units | SERC | Winter | 161.4166 | 65 | 1 | 1 | 3299-Other circulating water system problems | D1-Forced - Immediate | 851-CC GT units
3299 | Other circulating water system problems | Balance of Plant | Circulating Water Systems | D1 | Forced - Immediate | 2022 | Gas | GG | 851 | CC GT units | SERC | Summer | 162.44 | 37.2 | 1 | 1 | 3299-Other circulating water system problems | D1-Forced - Immediate | 851-CC GT units
3299 | Other circulating water system problems | Balance of Plant | Circulating Water Systems | U1 | Forced - Immediate | 2022 | Waste Heat | WH | 852 | CC steam units | WECC | Summer | 75.4 | 116 | 1 | 1 | 3299-Other circulating water system problems | U1-Forced - Immediate | 852-CC steam units
3299 | Other circulating water system problems | Balance of Plant | Circulating Water Systems | D1 | Forced - Immediate | 2022 | Gas | GG | 852 | CC steam units | RFC | Summer | 15444 | 216 | 1 | 1 | 3299-Other circulating water system problems | D1-Forced - Immediate | 852-CC steam units
3300 | Condensate water pre-treatment | Balance of Plant | Condensate System | U2 | Forced - Delayed | 2022 | Coal | CC | 100 | Fossil-Steam | RFC | Off-Peak | 25373.1266 | 240.2 | 1 | 1 | 3300-Condensate water pre-treatment | U2-Forced - Delayed | 100-Fossil-Steam
3300 | Condensate water pre-treatment | Balance of Plant | Condensate System | D1 | Forced - Immediate | 2022 | Gas | GG | 100 | Fossil-Steam | RFC | Off-Peak | 225.3333 | 40 | 1 | 1 | 3300-Condensate water pre-treatment | D1-Forced - Immediate | 100-Fossil-Steam
3300 | Condensate water pre-treatment | Balance of Plant | Condensate System | D1 | Forced - Immediate | 2022 | Gas | GG | 100 | Fossil-Steam | RFC | Off-Peak | 425.8333 | 70 | 1 | 1 | 3300-Condensate water pre-treatment | D1-Forced - Immediate | 100-Fossil-Steam
3300 | Condensate water pre-treatment | Balance of Plant | Condensate System | U2 | Forced - Delayed | 2022 | Coal | CC | 100 | Fossil-Steam | RFC | Off-Peak | 17352.3998 | 312 | 1 | 1 | 3300-Condensate water pre-treatment | U2-Forced - Delayed | 100-Fossil-Steam
3300 | Condensate water pre-treatment | Balance of Plant | Condensate System | U1 | Forced - Immediate | 2022 | Gas | GG | 100 | Fossil-Steam | TRE | Summer | 19260 | 107 | 1 | 1 | 3300-Condensate water pre-treatment | U1-Forced - Immediate | 100-Fossil-Steam
3300 | Condensate water pre-treatment | Balance of Plant | Condensate System | U1 | Forced - Immediate | 2022 | Oil | OO | 100 | Fossil-Steam | NPCC | Winter | 6172.6331 | 562 | 1 | 1 | 3300-Condensate water pre-treatment | U1-Forced - Immediate | 100-Fossil-Steam
3300 | Condensate water pre-treatment | Balance of Plant | Condensate System | D1 | Forced - Immediate | 2022 | Gas | GG | 100 | Fossil-Steam | RFC | Off-Peak | 219.7 | 39 | 1 | 1 | 3300-Condensate water pre-treatment | D1-Forced - Immediate | 100-Fossil-Steam
3300 | Condensate water pre-treatment | Balance of Plant | Condensate System | D1 | Forced - Immediate | 2022 | Gas | GG | 100 | Fossil-Steam | RFC | Off-Peak | 379.1233 | 67.3 | 1 | 1 | 3300-Condensate water pre-treatment | D1-Forced - Immediate | 100-Fossil-Steam
3300 | Condensate water pre-treatment | Balance of Plant | Condensate System | U2 | Forced - Delayed | 2022 | Gas | GG | 850 | Combined Cycle Block | WECC | Winter | 443.5808 | 274.38 | 1 | 1 | 3300-Condensate water pre-treatment | U2-Forced - Delayed | 850-Combined Cycle Block
3300 | Condensate water pre-treatment | Balance of Plant | Condensate System | U1 | Forced - Immediate | 2022 | Gas | GG | 851 | CC GT units | WECC | Summer | 9647.3333 | 145 | 1 | 1 | 3300-Condensate water pre-treatment | U1-Forced - Immediate | 851-CC GT units
3300 | Condensate water pre-treatment | Balance of Plant | Condensate System | U2 | Forced - Delayed | 2022 | Gas | GG | 851 | CC GT units | SERC | Summer | 7500.2666 | 164 | 1 | 1 | 3300-Condensate water pre-treatment | U2-Forced - Delayed | 851-CC GT units
3300 | Condensate water pre-treatment | Balance of Plant | Condensate System | U2 | Forced - Delayed | 2022 | Gas | GG | 851 | CC GT units | SERC | Summer | 8418.6666 | 164 | 1 | 1 | 3300-Condensate water pre-treatment | U2-Forced - Delayed | 851-CC GT units
3300 | Condensate water pre-treatment | Balance of Plant | Condensate System | U1 | Forced - Immediate | 2022 | Gas | GG | 851 | CC GT units | WECC | Summer | 7600.4166 | 145 | 1 | 1 | 3300-Condensate water pre-treatment | U1-Forced - Immediate | 851-CC GT units
3300 | Condensate water pre-treatment | Balance of Plant | Condensate System | U2 | Forced - Delayed | 2022 | Gas | GG | 851 | CC GT units | SERC | Summer | 5396.8999 | 174 | 1 | 1 | 3300-Condensate water pre-treatment | U2-Forced - Delayed | 851-CC GT units
3300 | Condensate water pre-treatment | Balance of Plant | Condensate System | U1 | Forced - Immediate | 2022 | Waste Heat | WH | 852 | CC steam units | WECC | Summer | 16737.8331 | 290 | 1 | 1 | 3300-Condensate water pre-treatment | U1-Forced - Immediate | 852-CC steam units
3300 | Condensate water pre-treatment | Balance of Plant | Condensate System | D1 | Forced - Immediate | 2022 | Gas | GG | 852 | CC steam units | SERC | Summer | 5899.3665 | 262 | 1 | 1 | 3300-Condensate water pre-treatment | D1-Forced - Immediate | 852-CC steam units
3300 | Condensate water pre-treatment | Balance of Plant | Condensate System | D1 | Forced - Immediate | 2022 | Gas | GG | 852 | CC steam units | SERC | Summer | 6.55 | 131 | 1 | 1 | 3300-Condensate water pre-treatment | D1-Forced - Immediate | 852-CC steam units
3300 | Condensate water pre-treatment | Balance of Plant | Condensate System | D1 | Forced - Immediate | 2022 | Waste Heat | WH | 852 | CC steam units | WECC | Summer | 1322.4999 | 150 | 1 | 1 | 3300-Condensate water pre-treatment | D1-Forced - Immediate | 852-CC steam units
3300 | Condensate water pre-treatment | Balance of Plant | Condensate System | U2 | Forced - Delayed | 2022 | Gas | GG | 852 | CC steam units | SERC | Summer | 10414.5 | 393 | 1 | 1 | 3300-Condensate water pre-treatment | U2-Forced - Delayed | 852-CC steam units
3310 | Condensate/hotwell pumps | Balance of Plant | Condensate System | D1 | Forced - Immediate | 2022 | Coal | CC | 100 | Fossil-Steam | WECC | Off-Peak | 265.2 | 204 | 1 | 1 | 3310-Condensate/hotwell pumps | D1-Forced - Immediate | 100-Fossil-Steam
3310 | Condensate/hotwell pumps | Balance of Plant | Condensate System | D1 | Forced - Immediate | 2022 | Coal | CC | 100 | Fossil-Steam | RFC | Off-Peak | 848.0333 | 247 | 1 | 1 | 3310-Condensate/hotwell pumps | D1-Forced - Immediate | 100-Fossil-Steam
3310 | Condensate/hotwell pumps | Balance of Plant | Condensate System | D1 | Forced - Immediate | 2022 | Coal | CC | 100 | Fossil-Steam | RFC | Winter | 9311.4998 | 330 | 1 | 1 | 3310-Condensate/hotwell pumps | D1-Forced - Immediate | 100-Fossil-Steam
3310 | Condensate/hotwell pumps | Balance of Plant | Condensate System | D1 | Forced - Immediate | 2022 | Gas | GG | 100 | Fossil-Steam | TRE | Off-Peak | 3388.9166 | 55 | 1 | 1 | 3310-Condensate/hotwell pumps | D1-Forced - Immediate | 100-Fossil-Steam
3310 | Condensate/hotwell pumps | Balance of Plant | Condensate System | D1 | Forced - Immediate | 2022 | Gas | GG | 100 | Fossil-Steam | MRO | Summer | 45360 | 135 | 1 | 1 | 3310-Condensate/hotwell pumps | D1-Forced - Immediate | 100-Fossil-Steam
3310 | Condensate/hotwell pumps | Balance of Plant | Condensate System | D2 | Forced - Delayed | 2022 | Coal | CC | 100 | Fossil-Steam | MRO | Summer | 948.9165 | 295 | 1 | 1 | 3310-Condensate/hotwell pumps | D2-Forced - Delayed | 100-Fossil-Steam
3310 | Condensate/hotwell pumps | Balance of Plant | Condensate System | U1 | Forced - Immediate | 2022 | Coal | CC | 100 | Fossil-Steam | MRO | Summer | 3622.1665 | 515 | 1 | 1 | 3310-Condensate/hotwell pumps | U1-Forced - Immediate | 100-Fossil-Steam
3310 | Condensate/hotwell pumps | Balance of Plant | Condensate System | U1 | Forced - Immediate | 2022 | Coal | CC | 100 | Fossil-Steam | WECC | Winter | 1185.8 | 539 | 1 | 1 | 3310-Condensate/hotwell pumps | U1-Forced - Immediate | 100-Fossil-Steam
3310 | Condensate/hotwell pumps | Balance of Plant | Condensate System | D1 | Forced - Immediate | 2022 | Coal | CC | 100 | Fossil-Steam | SERC | Summer | 29037.0832 | 307 | 1 | 1 | 3310-Condensate/hotwell pumps | D1-Forced - Immediate | 100-Fossil-Steam
3310 | Condensate/hotwell pumps | Balance of Plant | Condensate System | D1 | Forced - Immediate | 2022 | Coal | LI | 100 | Fossil-Steam | MRO | Winter | 1044.9999 | 150 | 1 | 1 | 3310-Condensate/hotwell pumps | D1-Forced - Immediate | 100-Fossil-Steam
3310 | Condensate/hotwell pumps | Balance of Plant | Condensate System | D1 | Forced - Immediate | 2022 | Gas | GG | 100 | Fossil-Steam | WECC | Summer | 26651.5421 | 68.87 | 1 | 1 | 3310-Condensate/hotwell pumps | D1-Forced - Immediate | 100-Fossil-Steam
3310 | Condensate/hotwell pumps | Balance of Plant | Condensate System | D1 | Forced - Immediate | 2022 | Gas | GG | 100 | Fossil-Steam | TRE | Summer | 90808.5998 | 276 | 1 | 1 | 3310-Condensate/hotwell pumps | D1-Forced - Immediate | 100-Fossil-Steam
3310 | Condensate/hotwell pumps | Balance of Plant | Condensate System | D2 | Forced - Delayed | 2022 | Coal | CC | 100 | Fossil-Steam | MRO | Off-Peak | 774 | 215 | 1 | 1 | 3310-Condensate/hotwell pumps | D2-Forced - Delayed | 100-Fossil-Steam
3310 | Condensate/hotwell pumps | Balance of Plant | Condensate System | U1 | Forced - Immediate | 2022 | Coal | CC | 100 | Fossil-Steam | RFC | Winter | 17279.1665 | 650 | 1 | 1 | 3310-Condensate/hotwell pumps | U1-Forced - Immediate | 100-Fossil-Steam
3310 | Condensate/hotwell pumps | Balance of Plant | Condensate System | D1 | Forced - Immediate | 2022 | Coal | CC | 100 | Fossil-Steam | RFC | Off-Peak | 2972.6332 | 257 | 1 | 1 | 3310-Condensate/hotwell pumps | D1-Forced - Immediate | 100-Fossil-Steam
3310 | Condensate/hotwell pumps | Balance of Plant | Condensate System | D1 | Forced - Immediate | 2022 | Gas | GG | 100 | Fossil-Steam | TRE | Off-Peak | 1944 | 9 | 1 | 1 | 3310-Condensate/hotwell pumps | D1-Forced - Immediate | 100-Fossil-Steam
3310 | Condensate/hotwell pumps | Balance of Plant | Condensate System | D1 | Forced - Immediate | 2022 | Gas | GG | 100 | Fossil-Steam | TRE | Off-Peak | 6696 | 9 | 1 | 1 | 3310-Condensate/hotwell pumps | D1-Forced - Immediate | 100-Fossil-Steam
3310 | Condensate/hotwell pumps | Balance of Plant | Condensate System | D1 | Forced - Immediate | 2022 | Coal | CC | 100 | Fossil-Steam | SERC | Off-Peak | 444 | 37 | 1 | 1 | 3310-Condensate/hotwell pumps | D1-Forced - Immediate | 100-Fossil-Steam
3310 | Condensate/hotwell pumps | Balance of Plant | Condensate System | D1 | Forced - Immediate | 2022 | Coal | CC | 100 | Fossil-Steam | WECC | Off-Peak | 8917.9999 | 210 | 1 | 1 | 3310-Condensate/hotwell pumps | D1-Forced - Immediate | 100-Fossil-Steam
3310 | Condensate/hotwell pumps | Balance of Plant | Condensate System | D1 | Forced - Immediate | 2022 | Coal | CC | 100 | Fossil-Steam | RFC | Summer | 4243.5 | 205 | 1 | 1 | 3310-Condensate/hotwell pumps | D1-Forced - Immediate | 100-Fossil-Steam
3310 | Condensate/hotwell pumps | Balance of Plant | Condensate System | D1 | Forced - Immediate | 2022 | Gas | GG | 100 | Fossil-Steam | TRE | Off-Peak | 744 | 32 | 1 | 1 | 3310-Condensate/hotwell pumps | D1-Forced - Immediate | 100-Fossil-Steam
3310 | Condensate/hotwell pumps | Balance of Plant | Condensate System | D3 | Forced - Postponed | 2022 | Gas | GG | 100 | Fossil-Steam | MRO | Summer | 37270.3333 | 70 | 1 | 1 | 3310-Condensate/hotwell pumps | D3-Forced - Postponed | 100-Fossil-Steam
3310 | Condensate/hotwell pumps | Balance of Plant | Condensate System | D1 | Forced - Immediate | 2022 | Coal | CC | 100 | Fossil-Steam | MRO | Off-Peak | 12 | 20 | 1 | 1 | 3310-Condensate/hotwell pumps | D1-Forced - Immediate | 100-Fossil-Steam
3310 | Condensate/hotwell pumps | Balance of Plant | Condensate System | D1 | Forced - Immediate | 2022 | Coal | CC | 100 | Fossil-Steam | TRE | Off-Peak | 10092.3332 | 260 | 1 | 1 | 3310-Condensate/hotwell pumps | D1-Forced - Immediate | 100-Fossil-Steam
3310 | Condensate/hotwell pumps | Balance of Plant | Condensate System | D1 | Forced - Immediate | 2022 | Coal | CC | 100 | Fossil-Steam | RFC | Summer | 1353.3332 | 400 | 1 | 1 | 3310-Condensate/hotwell pumps | D1-Forced - Immediate | 100-Fossil-Steam
3310 | Condensate/hotwell pumps | Balance of Plant | Condensate System | D1 | Forced - Immediate | 2022 | Gas | GG | 100 | Fossil-Steam | TRE | Off-Peak | 7742.7 | 14 | 1 | 1 | 3310-Condensate/hotwell pumps | D1-Forced - Immediate | 100-Fossil-Steam
3310 | Condensate/hotwell pumps | Balance of Plant | Condensate System | D1 | Forced - Immediate | 2022 | Gas | GG | 100 | Fossil-Steam | TRE | Summer | 8662.5 | 250 | 1 | 1 | 3310-Condensate/hotwell pumps | D1-Forced - Immediate | 100-Fossil-Steam
3310 | Condensate/hotwell pumps | Balance of Plant | Condensate System | D1 | Forced - Immediate | 2022 | Coal | CC | 100 | Fossil-Steam | MRO | Off-Peak | 32756.5999 | 276 | 1 | 1 | 3310-Condensate/hotwell pumps | D1-Forced - Immediate | 100-Fossil-Steam
3310 | Condensate/hotwell pumps | Balance of Plant | Condensate System | D2 | Forced - Delayed | 2022 | Coal | CC | 100 | Fossil-Steam | MRO | Summer | 28.4999 | 171 | 1 | 1 | 3310-Condensate/hotwell pumps | D2-Forced - Delayed | 100-Fossil-Steam
3310 | Condensate/hotwell pumps | Balance of Plant | Condensate System | D1 | Forced - Immediate | 2022 | Coal | CC | 100 | Fossil-Steam | MRO | Off-Peak | 99.6667 | 20 | 1 | 1 | 3310-Condensate/hotwell pumps | D1-Forced - Immediate | 100-Fossil-Steam
3310 | Condensate/hotwell pumps | Balance of Plant | Condensate System | D1 | Forced - Immediate | 2022 | Coal | CC | 100 | Fossil-Steam | RFC | Summer | 32.5 | 65 | 1 | 1 | 3310-Condensate/hotwell pumps | D1-Forced - Immediate | 100-Fossil-Steam
3310 | Condensate/hotwell pumps | Balance of Plant | Condensate System | D1 | Forced - Immediate | 2022 | Gas | GG | 100 | Fossil-Steam | MRO | Summer | 19159 | 70 | 1 | 1 | 3310-Condensate/hotwell pumps | D1-Forced - Immediate | 100-Fossil-Steam
3310 | Condensate/hotwell pumps | Balance of Plant | Condensate System | U1 | Forced - Immediate | 2022 | Coal | CC | 100 | Fossil-Steam | RFC | Summer | 3863.3333 | 190 | 1 | 1 | 3310-Condensate/hotwell pumps | U1-Forced - Immediate | 100-Fossil-Steam
3310 | Condensate/hotwell pumps | Balance of Plant | Condensate System | D1 | Forced - Immediate | 2022 | Coal | CC | 100 | Fossil-Steam | SERC | Summer | 18624.4 | 202 | 1 | 1 | 3310-Condensate/hotwell pumps | D1-Forced - Immediate | 100-Fossil-Steam
3310 | Condensate/hotwell pumps | Balance of Plant | Condensate System | D1 | Forced - Immediate | 2022 | Gas | GG | 100 | Fossil-Steam | WECC | Off-Peak | 52657.0271 | 53.87 | 1 | 1 | 3310-Condensate/hotwell pumps | D1-Forced - Immediate | 100-Fossil-Steam
3310 | Condensate/hotwell pumps | Balance of Plant | Condensate System | D1 | Forced - Immediate | 2022 | Gas | GG | 100 | Fossil-Steam | TRE | Off-Peak | 213026.4166 | 95 | 1 | 1 | 3310-Condensate/hotwell pumps | D1-Forced - Immediate | 100-Fossil-Steam
3310 | Condensate/hotwell pumps | Balance of Plant | Condensate System | D1 | Forced - Immediate | 2022 | Gas | GG | 100 | Fossil-Steam | TRE | Summer | 1750 | 250 | 1 | 1 | 3310-Condensate/hotwell pumps | D1-Forced - Immediate | 100-Fossil-Steam
3310 | Condensate/hotwell pumps | Balance of Plant | Condensate System | D1 | Forced - Immediate | 2022 | Gas | GG | 100 | Fossil-Steam | SERC | Summer | 58944 | 307 | 1 | 1 | 3310-Condensate/hotwell pumps | D1-Forced - Immediate | 100-Fossil-Steam
3310 | Condensate/hotwell pumps | Balance of Plant | Condensate System | D1 | Forced - Immediate | 2022 | Gas | GG | 100 | Fossil-Steam | SERC | Summer | 265401.5 | 307 | 1 | 1 | 3310-Condensate/hotwell pumps | D1-Forced - Immediate | 100-Fossil-Steam
3310 | Condensate/hotwell pumps | Balance of Plant | Condensate System | D1 | Forced - Immediate | 2022 | Gas | GG | 100 | Fossil-Steam | TRE | Winter | 28287.35 | 39 | 1 | 1 | 3310-Condensate/hotwell pumps | D1-Forced - Immediate | 100-Fossil-Steam
3310 | Condensate/hotwell pumps | Balance of Plant | Condensate System | D1 | Forced - Immediate | 2022 | Coal | CC | 100 | Fossil-Steam | WECC | Off-Peak | 161 | 21 | 1 | 1 | 3310-Condensate/hotwell pumps | D1-Forced - Immediate | 100-Fossil-Steam
3310 | Condensate/hotwell pumps | Balance of Plant | Condensate System | D1 | Forced - Immediate | 2022 | Coal | CC | 100 | Fossil-Steam | WECC | Off-Peak | 359.4666 | 64 | 1 | 1 | 3310-Condensate/hotwell pumps | D1-Forced - Immediate | 100-Fossil-Steam
3310 | Condensate/hotwell pumps | Balance of Plant | Condensate System | D1 | Forced - Immediate | 2022 | Gas | GG | 100 | Fossil-Steam | TRE | Summer | 1448.7 | 9 | 1 | 1 | 3310-Condensate/hotwell pumps | D1-Forced - Immediate | 100-Fossil-Steam
3310 | Condensate/hotwell pumps | Balance of Plant | Condensate System | D1 | Forced - Immediate | 2022 | Gas | GG | 100 | Fossil-Steam | TRE | Off-Peak | 2322.6666 | 65 | 1 | 1 | 3310-Condensate/hotwell pumps | D1-Forced - Immediate | 100-Fossil-Steam
3310 | Condensate/hotwell pumps | Balance of Plant | Condensate System | D1 | Forced - Immediate | 2022 | Gas | GG | 100 | Fossil-Steam | TRE | Summer | 2096.5 | 6 | 1 | 1 | 3310-Condensate/hotwell pumps | D1-Forced - Immediate | 100-Fossil-Steam
3310 | Condensate/hotwell pumps | Balance of Plant | Condensate System | D1 | Forced - Immediate | 2022 | Gas | GG | 100 | Fossil-Steam | TRE | Summer | 26075 | 250 | 1 | 1 | 3310-Condensate/hotwell pumps | D1-Forced - Immediate | 100-Fossil-Steam
3310 | Condensate/hotwell pumps | Balance of Plant | Condensate System | D1 | Forced - Immediate | 2022 | Coal | CC | 100 | Fossil-Steam | MRO | Off-Peak | 109.0833 | 55 | 1 | 1 | 3310-Condensate/hotwell pumps | D1-Forced - Immediate | 100-Fossil-Steam
3310 | Condensate/hotwell pumps | Balance of Plant | Condensate System | D1 | Forced - Immediate | 2022 | Coal | CC | 100 | Fossil-Steam | SERC | Summer | 18574.9999 | 375 | 1 | 1 | 3310-Condensate/hotwell pumps | D1-Forced - Immediate | 100-Fossil-Steam
3310 | Condensate/hotwell pumps | Balance of Plant | Condensate System | D1 | Forced - Immediate | 2022 | Coal | CC | 100 | Fossil-Steam | RFC | Winter | 53815.65 | 321 | 1 | 1 | 3310-Condensate/hotwell pumps | D1-Forced - Immediate | 100-Fossil-Steam
3310 | Condensate/hotwell pumps | Balance of Plant | Condensate System | D1 | Forced - Immediate | 2022 | Gas | GG | 100 | Fossil-Steam | TRE | Off-Peak | 2656.8333 | 95 | 1 | 1 | 3310-Condensate/hotwell pumps | D1-Forced - Immediate | 100-Fossil-Steam
3310 | Condensate/hotwell pumps | Balance of Plant | Condensate System | D1 | Forced - Immediate | 2022 | Gas | GG | 100 | Fossil-Steam | TRE | Off-Peak | 11772.2667 | 16 | 1 | 1 | 3310-Condensate/hotwell pumps | D1-Forced - Immediate | 100-Fossil-Steam
3310 | Condensate/hotwell pumps | Balance of Plant | Condensate System | D1 | Forced - Immediate | 2022 | Gas | GG | 100 | Fossil-Steam | RFC | Winter | 181830 | 285 | 1 | 1 | 3310-Condensate/hotwell pumps | D1-Forced - Immediate | 100-Fossil-Steam
3310 | Condensate/hotwell pumps | Balance of Plant | Condensate System | D2 | Forced - Delayed | 2022 | Coal | CC | 100 | Fossil-Steam | MRO | Summer | 739.5283 | 73.1 | 1 | 1 | 3310-Condensate/hotwell pumps | D2-Forced - Delayed | 100-Fossil-Steam
3310 | Condensate/hotwell pumps | Balance of Plant | Condensate System | D1 | Forced - Immediate | 2022 | Coal | CC | 100 | Fossil-Steam | WECC | Off-Peak | 792.55 | 121 | 1 | 1 | 3310-Condensate/hotwell pumps | D1-Forced - Immediate | 100-Fossil-Steam
3310 | Condensate/hotwell pumps | Balance of Plant | Condensate System | D1 | Forced - Immediate | 2022 | Gas | GG | 100 | Fossil-Steam | TRE | Off-Peak | 176.3332 | 230 | 1 | 1 | 3310-Condensate/hotwell pumps | D1-Forced - Immediate | 100-Fossil-Steam
3310 | Condensate/hotwell pumps | Balance of Plant | Condensate System | D1 | Forced - Immediate | 2022 | Gas | GG | 100 | Fossil-Steam | TRE | Summer | 48186.2332 | 286 | 1 | 1 | 3310-Condensate/hotwell pumps | D1-Forced - Immediate | 100-Fossil-Steam
3310 | Condensate/hotwell pumps | Balance of Plant | Condensate System | D1 | Forced - Immediate | 2022 | Coal | CC | 100 | Fossil-Steam | MRO | Summer | 348.7833 | 17 | 1 | 1 | 3310-Condensate/hotwell pumps | D1-Forced - Immediate | 100-Fossil-Steam
3310 | Condensate/hotwell pumps | Balance of Plant | Condensate System | D1 | Forced - Immediate | 2022 | Coal | LI | 100 | Fossil-Steam | MRO | Winter | 11917.7499 | 195 | 1 | 1 | 3310-Condensate/hotwell pumps | D1-Forced - Immediate | 100-Fossil-Steam
3310 | Condensate/hotwell pumps | Balance of Plant | Condensate System | D1 | Forced - Immediate | 2022 | Gas | GG | 100 | Fossil-Steam | TRE | Off-Peak | 1536.5 | 70 | 1 | 1 | 3310-Condensate/hotwell pumps | D1-Forced - Immediate | 100-Fossil-Steam
3310 | Condensate/hotwell pumps | Balance of Plant | Condensate System | D1 | Forced - Immediate | 2022 | Gas | GG | 100 | Fossil-Steam | TRE | Off-Peak | 16874.3667 | 22 | 1 | 1 | 3310-Condensate/hotwell pumps | D1-Forced - Immediate | 100-Fossil-Steam
3310 | Condensate/hotwell pumps | Balance of Plant | Condensate System | D1 | Forced - Immediate | 2022 | Gas | GG | 100 | Fossil-Steam | WECC | Summer | 12857.9715 | 67.87 | 1 | 1 | 3310-Condensate/hotwell pumps | D1-Forced - Immediate | 100-Fossil-Steam
3310 | Condensate/hotwell pumps | Balance of Plant | Condensate System | D1 | Forced - Immediate | 2022 | Gas | GG | 100 | Fossil-Steam | TRE | Summer | 132433.0667 | 32 | 1 | 1 | 3310-Condensate/hotwell pumps | D1-Forced - Immediate | 100-Fossil-Steam
3310 | Condensate/hotwell pumps | Balance of Plant | Condensate System | U1 | Forced - Immediate | 2022 | Gas | GG | 100 | Fossil-Steam | TRE | Summer | 8492.5 | 395 | 1 | 1 | 3310-Condensate/hotwell pumps | U1-Forced - Immediate | 100-Fossil-Steam
3310 | Condensate/hotwell pumps | Balance of Plant | Condensate System | D1 | Forced - Immediate | 2022 | Coal | CC | 100 | Fossil-Steam | RFC | Off-Peak | 82.15 | 53 | 1 | 1 | 3310-Condensate/hotwell pumps | D1-Forced - Immediate | 100-Fossil-Steam
3310 | Condensate/hotwell pumps | Balance of Plant | Condensate System | D1 | Forced - Immediate | 2022 | Coal | CC | 100 | Fossil-Steam | RFC | Summer | 195 | 65 | 1 | 1 | 3310-Condensate/hotwell pumps | D1-Forced - Immediate | 100-Fossil-Steam
3310 | Condensate/hotwell pumps | Balance of Plant | Condensate System | D1 | Forced - Immediate | 2022 | Gas | GG | 100 | Fossil-Steam | SERC | Off-Peak | 36617.7 | 141 | 1 | 1 | 3310-Condensate/hotwell pumps | D1-Forced - Immediate | 100-Fossil-Steam
3310 | Condensate/hotwell pumps | Balance of Plant | Condensate System | D1 | Forced - Immediate | 2022 | Gas | GG | 100 | Fossil-Steam | TRE | Summer | 658.6666 | 260 | 1 | 1 | 3310-Condensate/hotwell pumps | D1-Forced - Immediate | 100-Fossil-Steam
3310 | Condensate/hotwell pumps | Balance of Plant | Condensate System | D1 | Forced - Immediate | 2022 | Gas | GG | 100 | Fossil-Steam | TRE | Summer | 835.4665 | 208 | 1 | 1 | 3310-Condensate/hotwell pumps | D1-Forced - Immediate | 100-Fossil-Steam
3310 | Condensate/hotwell pumps | Balance of Plant | Condensate System | D2 | Forced - Delayed | 2022 | Coal | CC | 100 | Fossil-Steam | WECC | Off-Peak | 112.5 | 30 | 1 | 1 | 3310-Condensate/hotwell pumps | D2-Forced - Delayed | 100-Fossil-Steam
3310 | Condensate/hotwell pumps | Balance of Plant | Condensate System | U1 | Forced - Immediate | 2022 | Coal | CC | 100 | Fossil-Steam | WECC | Winter | 14235.8664 | 382 | 1 | 1 | 3310-Condensate/hotwell pumps | U1-Forced - Immediate | 100-Fossil-Steam
3310 | Condensate/hotwell pumps | Balance of Plant | Condensate System | D1 | Forced - Immediate | 2022 | Nuclear | NU | 200 | Nuclear | RFC | Off-Peak | 8728.9474 | 166.53 | 1 | 1 | 3310-Condensate/hotwell pumps | D1-Forced - Immediate | 200-Nuclear
3310 | Condensate/hotwell pumps | Balance of Plant | Condensate System | D1 | Forced - Immediate | 2022 | Nuclear | NU | 200 | Nuclear | RFC | Off-Peak | 27897.35 | 39 | 1 | 1 | 3310-Condensate/hotwell pumps | D1-Forced - Immediate | 200-Nuclear
3310 | Condensate/hotwell pumps | Balance of Plant | Condensate System | D1 | Forced - Immediate | 2022 | Nuclear | NU | 200 | Nuclear | RFC | Off-Peak | 23481.3333 | 44 | 1 | 1 | 3310-Condensate/hotwell pumps | D1-Forced - Immediate | 200-Nuclear
3310 | Condensate/hotwell pumps | Balance of Plant | Condensate System | D1 | Forced - Immediate | 2022 | Nuclear | NU | 200 | Nuclear | SERC | Winter | 4139.1933 | 19.6 | 1 | 1 | 3310-Condensate/hotwell pumps | D1-Forced - Immediate | 200-Nuclear
3310 | Condensate/hotwell pumps | Balance of Plant | Condensate System | D1 | Forced - Immediate | 2022 | Nuclear | NU | 200 | Nuclear | RFC | Winter | 1882.9183 | 87.85 | 1 | 1 | 3310-Condensate/hotwell pumps | D1-Forced - Immediate | 200-Nuclear
3310 | Condensate/hotwell pumps | Balance of Plant | Condensate System | D1 | Forced - Immediate | 2022 | Coal | CC | 650 | Fluidized Bed | SERC | Summer | 27.3867 | 12.64 | 1 | 1 | 3310-Condensate/hotwell pumps | D1-Forced - Immediate | 650-Fluidized Bed
3310 | Condensate/hotwell pumps | Balance of Plant | Condensate System | D1 | Forced - Immediate | 2022 | Coal | CC | 650 | Fluidized Bed | SERC | Summer | 0.736 | 0.64 | 1 | 1 | 3310-Condensate/hotwell pumps | D1-Forced - Immediate | 650-Fluidized Bed
3310 | Condensate/hotwell pumps | Balance of Plant | Condensate System | D1 | Forced - Immediate | 2022 | Gas | GG | 800 | Miscellaneous | MRO | Off-Peak | 49024 | 128 | 1 | 1 | 3310-Condensate/hotwell pumps | D1-Forced - Immediate | 800-Miscellaneous
3310 | Condensate/hotwell pumps | Balance of Plant | Condensate System | D1 | Forced - Immediate | 2022 | Gas | GG | 800 | Miscellaneous | MRO | Winter | 68922.4666 | 113 | 1 | 1 | 3310-Condensate/hotwell pumps | D1-Forced - Immediate | 800-Miscellaneous
3310 | Condensate/hotwell pumps | Balance of Plant | Condensate System | D2 | Forced - Delayed | 2022 | Coal | CC | 810 | Multi-boiler/Multi-turbine | RFC | Summer | 377.5 | 30 | 1 | 1 | 3310-Condensate/hotwell pumps | D2-Forced - Delayed | 810-Multi-boiler/Multi-turbine
3310 | Condensate/hotwell pumps | Balance of Plant | Condensate System | U1 | Forced - Immediate | 2022 | Gas | GG | 850 | Combined Cycle Block | RFC | Winter | 10358.6664 | 457 | 1 | 1 | 3310-Condensate/hotwell pumps | U1-Forced - Immediate | 850-Combined Cycle Block
3310 | Condensate/hotwell pumps | Balance of Plant | Condensate System | D2 | Forced - Delayed | 2022 | Gas | GG | 850 | Combined Cycle Block | SERC | Winter | 175.3533 | 90.7 | 1 | 1 | 3310-Condensate/hotwell pumps | D2-Forced - Delayed | 850-Combined Cycle Block
3310 | Condensate/hotwell pumps | Balance of Plant | Condensate System | D1 | Forced - Immediate | 2022 | Gas | GG | 850 | Combined Cycle Block | NPCC | Summer | 162.9333 | 47 | 1 | 1 | 3310-Condensate/hotwell pumps | D1-Forced - Immediate | 850-Combined Cycle Block
3310 | Condensate/hotwell pumps | Balance of Plant | Condensate System | U1 | Forced - Immediate | 2022 | Gas | GG | 850 | Combined Cycle Block | SERC | Off-Peak | 256.4331 | 314 | 1 | 1 | 3310-Condensate/hotwell pumps | U1-Forced - Immediate | 850-Combined Cycle Block
3310 | Condensate/hotwell pumps | Balance of Plant | Condensate System | U1 | Forced - Immediate | 2022 | Gas | GG | 851 | CC GT units | RFC | Off-Peak | 3116.05 | 203 | 1 | 1 | 3310-Condensate/hotwell pumps | U1-Forced - Immediate | 851-CC GT units
3310 | Condensate/hotwell pumps | Balance of Plant | Condensate System | U1 | Forced - Immediate | 2022 | Gas | GG | 851 | CC GT units | RFC | Off-Peak | 10957.6133 | 200.2 | 1 | 1 | 3310-Condensate/hotwell pumps | U1-Forced - Immediate | 851-CC GT units
3310 | Condensate/hotwell pumps | Balance of Plant | Condensate System | U1 | Forced - Immediate | 2022 | Gas | GG | 851 | CC GT units | TRE | Summer | 160.1606 | 64.93 | 1 | 1 | 3310-Condensate/hotwell pumps | U1-Forced - Immediate | 851-CC GT units
3310 | Condensate/hotwell pumps | Balance of Plant | Condensate System | U1 | Forced - Immediate | 2022 | Gas | GG | 851 | CC GT units | RFC | Off-Peak | 13276.71 | 199.8 | 1 | 1 | 3310-Condensate/hotwell pumps | U1-Forced - Immediate | 851-CC GT units
3310 | Condensate/hotwell pumps | Balance of Plant | Condensate System | U1 | Forced - Immediate | 2022 | Gas | GG | 851 | CC GT units | TRE | Summer | 169.9001 | 64.93 | 1 | 1 | 3310-Condensate/hotwell pumps | U1-Forced - Immediate | 851-CC GT units
3310 | Condensate/hotwell pumps | Balance of Plant | Condensate System | U1 | Forced - Immediate | 2022 | Gas | GG | 851 | CC GT units | RFC | Off-Peak | 2705.0732 | 203.9 | 1 | 1 | 3310-Condensate/hotwell pumps | U1-Forced - Immediate | 851-CC GT units
3310 | Condensate/hotwell pumps | Balance of Plant | Condensate System | U1 | Forced - Immediate | 2022 | Gas | GG | 852 | CC steam units | RFC | Off-Peak | 3916.1199 | 265.8 | 1 | 1 | 3310-Condensate/hotwell pumps | U1-Forced - Immediate | 852-CC steam units
3310 | Condensate/hotwell pumps | Balance of Plant | Condensate System | D1 | Forced - Immediate | 2022 | Gas | GG | 852 | CC steam units | WECC | Off-Peak | 947.835 | 100.3 | 1 | 1 | 3310-Condensate/hotwell pumps | D1-Forced - Immediate | 852-CC steam units
3310 | Condensate/hotwell pumps | Balance of Plant | Condensate System | U1 | Forced - Immediate | 2022 | Waste Heat | WH | 852 | CC steam units | WECC | Summer | 1116.5666 | 86 | 1 | 1 | 3310-Condensate/hotwell pumps | U1-Forced - Immediate | 852-CC steam units
3310 | Condensate/hotwell pumps | Balance of Plant | Condensate System | D1 | Forced - Immediate | 2022 | Gas | GG | 852 | CC steam units | WECC | Summer | 6139 | 7.5 | 1 | 1 | 3310-Condensate/hotwell pumps | D1-Forced - Immediate | 852-CC steam units
3310 | Condensate/hotwell pumps | Balance of Plant | Condensate System | U1 | Forced - Immediate | 2022 | Gas | GG | 852 | CC steam units | RFC | Off-Peak | 15141.3065 | 264.4 | 1 | 1 | 3310-Condensate/hotwell pumps | U1-Forced - Immediate | 852-CC steam units
3310 | Condensate/hotwell pumps | Balance of Plant | Condensate System | U1 | Forced - Immediate | 2022 | Waste Heat | WH | 852 | CC steam units | TRE | Summer | 263.235 | 98.1 | 1 | 1 | 3310-Condensate/hotwell pumps | U1-Forced - Immediate | 852-CC steam units
3310 | Condensate/hotwell pumps | Balance of Plant | Condensate System | D1 | Forced - Immediate | 2022 | Gas | GG | 861 | CoG GT units | TRE | Summer | 5238.55 | 51 | 1 | 1 | 3310-Condensate/hotwell pumps | D1-Forced - Immediate | 861-CoG GT units
3310 | Condensate/hotwell pumps | Balance of Plant | Condensate System | U1 | Forced - Immediate | 2022 | Gas | GG | 861 | CoG GT units | SERC | Summer | 148.3333 | 100 | 1 | 1 | 3310-Condensate/hotwell pumps | U1-Forced - Immediate | 861-CoG GT units
3310 | Condensate/hotwell pumps | Balance of Plant | Condensate System | D1 | Forced - Immediate | 2022 | Gas | GG | 861 | CoG GT units | SERC | Winter | 1195.2 | 16 | 3 | 3 | 3310-Condensate/hotwell pumps | D1-Forced - Immediate | 861-CoG GT units
3310 | Condensate/hotwell pumps | Balance of Plant | Condensate System | U1 | Forced - Immediate | 2022 | Gas | GG | 861 | CoG GT units | SERC | Summer | 163.3333 | 100 | 1 | 1 | 3310-Condensate/hotwell pumps | U1-Forced - Immediate | 861-CoG GT units
3310 | Condensate/hotwell pumps | Balance of Plant | Condensate System | D1 | Forced - Immediate | 2022 | Waste Heat | WH | 862 | CoG steam units | SERC | Winter | 1942.2 | 26 | 1 | 1 | 3310-Condensate/hotwell pumps | D1-Forced - Immediate | 862-CoG steam units
3310 | Condensate/hotwell pumps | Balance of Plant | Condensate System | D1 | Forced - Immediate | 2022 | Waste Heat | WH | 862 | CoG steam units | TRE | Summer | 1335.3167 | 13 | 1 | 1 | 3310-Condensate/hotwell pumps | D1-Forced - Immediate | 862-CoG steam units
3311 | Condensate/hotwell pump motor | Balance of Plant | Condensate System | D1 | Forced - Immediate | 2022 | Coal | CC | 100 | Fossil-Steam | SERC | Off-Peak | 1547.3333 | 110 | 1 | 1 | 3311-Condensate/hotwell pump motor | D1-Forced - Immediate | 100-Fossil-Steam
3311 | Condensate/hotwell pump motor | Balance of Plant | Condensate System | D1 | Forced - Immediate | 2022 | Gas | GG | 100 | Fossil-Steam | TRE | Summer | 472.3332 | 218 | 1 | 1 | 3311-Condensate/hotwell pump motor | D1-Forced - Immediate | 100-Fossil-Steam
3311 | Condensate/hotwell pump motor | Balance of Plant | Condensate System | D1 | Forced - Immediate | 2022 | Coal | CC | 100 | Fossil-Steam | RFC | Summer | 17409.212 | 73.23 | 1 | 1 | 3311-Condensate/hotwell pump motor | D1-Forced - Immediate | 100-Fossil-Steam
3311 | Condensate/hotwell pump motor | Balance of Plant | Condensate System | D1 | Forced - Immediate | 2022 | Coal | CC | 100 | Fossil-Steam | WECC | Winter | 921.5 | 57 | 1 | 1 | 3311-Condensate/hotwell pump motor | D1-Forced - Immediate | 100-Fossil-Steam
3311 | Condensate/hotwell pump motor | Balance of Plant | Condensate System | D1 | Forced - Immediate | 2022 | Coal | LI | 100 | Fossil-Steam | MRO | Summer | 831.25 | 175 | 1 | 1 | 3311-Condensate/hotwell pump motor | D1-Forced - Immediate | 100-Fossil-Steam
3311 | Condensate/hotwell pump motor | Balance of Plant | Condensate System | D2 | Forced - Delayed | 2022 | Coal | CC | 100 | Fossil-Steam | RFC | Off-Peak | 45482.8332 | 271 | 1 | 1 | 3311-Condensate/hotwell pump motor | D2-Forced - Delayed | 100-Fossil-Steam
3311 | Condensate/hotwell pump motor | Balance of Plant | Condensate System | D1 | Forced - Immediate | 2022 | Coal | CC | 100 | Fossil-Steam | MRO | Off-Peak | 110 | 40 | 1 | 1 | 3311-Condensate/hotwell pump motor | D1-Forced - Immediate | 100-Fossil-Steam
3311 | Condensate/hotwell pump motor | Balance of Plant | Condensate System | D1 | Forced - Immediate | 2022 | Coal | CC | 100 | Fossil-Steam | RFC | Summer | 6702.5 | 35 | 1 | 1 | 3311-Condensate/hotwell pump motor | D1-Forced - Immediate | 100-Fossil-Steam
3311 | Condensate/hotwell pump motor | Balance of Plant | Condensate System | D1 | Forced - Immediate | 2022 | Coal | CC | 100 | Fossil-Steam | MRO | Summer | 8903.9998 | 315 | 1 | 1 | 3311-Condensate/hotwell pump motor | D1-Forced - Immediate | 100-Fossil-Steam
3311 | Condensate/hotwell pump motor | Balance of Plant | Condensate System | D1 | Forced - Immediate | 2022 | Coal | CC | 100 | Fossil-Steam | TRE | Off-Peak | 352.4499 | 159 | 1 | 1 | 3311-Condensate/hotwell pump motor | D1-Forced - Immediate | 100-Fossil-Steam
3311 | Condensate/hotwell pump motor | Balance of Plant | Condensate System | D1 | Forced - Immediate | 2022 | Coal | CC | 100 | Fossil-Steam | RFC | Summer | 6676.344 | 309.09 | 1 | 1 | 3311-Condensate/hotwell pump motor | D1-Forced - Immediate | 100-Fossil-Steam
3311 | Condensate/hotwell pump motor | Balance of Plant | Condensate System | D1 | Forced - Immediate | 2022 | Coal | LI | 100 | Fossil-Steam | MRO | Summer | 539.5833 | 175 | 1 | 1 | 3311-Condensate/hotwell pump motor | D1-Forced - Immediate | 100-Fossil-Steam
3311 | Condensate/hotwell pump motor | Balance of Plant | Condensate System | D1 | Forced - Immediate | 2022 | Gas | GG | 100 | Fossil-Steam | TRE | Summer | 1029.2 | 248 | 1 | 1 | 3311-Condensate/hotwell pump motor | D1-Forced - Immediate | 100-Fossil-Steam
3311 | Condensate/hotwell pump motor | Balance of Plant | Condensate System | D1 | Forced - Immediate | 2022 | Coal | CC | 100 | Fossil-Steam | MRO | Summer | 124.6664 | 340 | 1 | 1 | 3311-Condensate/hotwell pump motor | D1-Forced - Immediate | 100-Fossil-Steam
3311 | Condensate/hotwell pump motor | Balance of Plant | Condensate System | D1 | Forced - Immediate | 2022 | Coal | CC | 100 | Fossil-Steam | RFC | Summer | 4940.8333 | 50 | 1 | 1 | 3311-Condensate/hotwell pump motor | D1-Forced - Immediate | 100-Fossil-Steam
3311 | Condensate/hotwell pump motor | Balance of Plant | Condensate System | D1 | Forced - Immediate | 2022 | Coal | CC | 100 | Fossil-Steam | SERC | Winter | 2051 | 293 | 1 | 1 | 3311-Condensate/hotwell pump motor | D1-Forced - Immediate | 100-Fossil-Steam
3311 | Condensate/hotwell pump motor | Balance of Plant | Condensate System | D1 | Forced - Immediate | 2022 | Gas | GG | 100 | Fossil-Steam | TRE | Summer | 778.05 | 247 | 1 | 1 | 3311-Condensate/hotwell pump motor | D1-Forced - Immediate | 100-Fossil-Steam
3311 | Condensate/hotwell pump motor | Balance of Plant | Condensate System | D1 | Forced - Immediate | 2022 | Oil | DI | 100 | Fossil-Steam | NPCC | Winter | 19747.78 | 196.3 | 1 | 1 | 3311-Condensate/hotwell pump motor | D1-Forced - Immediate | 100-Fossil-Steam
3311 | Condensate/hotwell pump motor | Balance of Plant | Condensate System | D1 | Forced - Immediate | 2022 | Other | WD | 100 | Fossil-Steam | NPCC | Winter | 253.4767 | 6.2 | 1 | 1 | 3311-Condensate/hotwell pump motor | D1-Forced - Immediate | 100-Fossil-Steam
3311 | Condensate/hotwell pump motor | Balance of Plant | Condensate System | D1 | Forced - Immediate | 2022 | Coal | CC | 100 | Fossil-Steam | SERC | Off-Peak | 1794 | 46 | 1 | 1 | 3311-Condensate/hotwell pump motor | D1-Forced - Immediate | 100-Fossil-Steam
3311 | Condensate/hotwell pump motor | Balance of Plant | Condensate System | D1 | Forced - Immediate | 2022 | Coal | CC | 100 | Fossil-Steam | WECC | Winter | 5826.59 | 103.4 | 1 | 1 | 3311-Condensate/hotwell pump motor | D1-Forced - Immediate | 100-Fossil-Steam
3311 | Condensate/hotwell pump motor | Balance of Plant | Condensate System | D1 | Forced - Immediate | 2022 | Coal | CC | 100 | Fossil-Steam | RFC | Winter | 29698.7599 | 109.2 | 1 | 1 | 3311-Condensate/hotwell pump motor | D1-Forced - Immediate | 100-Fossil-Steam
3311 | Condensate/hotwell pump motor | Balance of Plant | Condensate System | D1 | Forced - Immediate | 2022 | Coal | LI | 100 | Fossil-Steam | MRO | Summer | 500 | 250 | 1 | 1 | 3311-Condensate/hotwell pump motor | D1-Forced - Immediate | 100-Fossil-Steam
3311 | Condensate/hotwell pump motor | Balance of Plant | Condensate System | D1 | Forced - Immediate | 2022 | Gas | GG | 100 | Fossil-Steam | SERC | Summer | 5828.8833 | 19 | 1 | 1 | 3311-Condensate/hotwell pump motor | D1-Forced - Immediate | 100-Fossil-Steam
3311 | Condensate/hotwell pump motor | Balance of Plant | Condensate System | U1 | Forced - Immediate | 2022 | Waste Heat | WH | 100 | Fossil-Steam | SERC | Off-Peak | 32275 | 50 | 1 | 1 | 3311-Condensate/hotwell pump motor | U1-Forced - Immediate | 100-Fossil-Steam
3311 | Condensate/hotwell pump motor | Balance of Plant | Condensate System | D1 | Forced - Immediate | 2022 | Coal | CC | 100 | Fossil-Steam | SERC | Summer | 413 | 295 | 1 | 1 | 3311-Condensate/hotwell pump motor | D1-Forced - Immediate | 100-Fossil-Steam
3311 | Condensate/hotwell pump motor | Balance of Plant | Condensate System | D1 | Forced - Immediate | 2022 | Other | WD | 100 | Fossil-Steam | NPCC | Off-Peak | 58.6933 | 6.2 | 1 | 1 | 3311-Condensate/hotwell pump motor | D1-Forced - Immediate | 100-Fossil-Steam
3311 | Condensate/hotwell pump motor | Balance of Plant | Condensate System | D1 | Forced - Immediate | 2022 | Coal | CC | 100 | Fossil-Steam | SERC | Off-Peak | 6058.3333 | 100 | 1 | 1 | 3311-Condensate/hotwell pump motor | D1-Forced - Immediate | 100-Fossil-Steam
3311 | Condensate/hotwell pump motor | Balance of Plant | Condensate System | D1 | Forced - Immediate | 2022 | Coal | CC | 100 | Fossil-Steam | RFC | Summer | 806.6666 | 80 | 1 | 1 | 3311-Condensate/hotwell pump motor | D1-Forced - Immediate | 100-Fossil-Steam
3311 | Condensate/hotwell pump motor | Balance of Plant | Condensate System | U1 | Forced - Immediate | 2022 | Coal | CC | 100 | Fossil-Steam | MRO | Summer | 16180.5 | 690 | 1 | 1 | 3311-Condensate/hotwell pump motor | U1-Forced - Immediate | 100-Fossil-Steam
3311 | Condensate/hotwell pump motor | Balance of Plant | Condensate System | D1 | Forced - Immediate | 2022 | Coal | CC | 100 | Fossil-Steam | RFC | Summer | 1071 | 60 | 1 | 1 | 3311-Condensate/hotwell pump motor | D1-Forced - Immediate | 100-Fossil-Steam
3311 | Condensate/hotwell pump motor | Balance of Plant | Condensate System | D1 | Forced - Immediate | 2022 | Coal | CC | 100 | Fossil-Steam | MRO | Winter | 25.8333 | 50 | 1 | 1 | 3311-Condensate/hotwell pump motor | D1-Forced - Immediate | 100-Fossil-Steam
3311 | Condensate/hotwell pump motor | Balance of Plant | Condensate System | D1 | Forced - Immediate | 2022 | Coal | CC | 100 | Fossil-Steam | RFC | Off-Peak | 1672.4 | 14.8 | 2 | 2 | 3311-Condensate/hotwell pump motor | D1-Forced - Immediate | 100-Fossil-Steam
3311 | Condensate/hotwell pump motor | Balance of Plant | Condensate System | D1 | Forced - Immediate | 2022 | Gas | GG | 100 | Fossil-Steam | MRO | Off-Peak | 2005.6 | 184 | 1 | 1 | 3311-Condensate/hotwell pump motor | D1-Forced - Immediate | 100-Fossil-Steam
3311 | Condensate/hotwell pump motor | Balance of Plant | Condensate System | D1 | Forced - Immediate | 2022 | Gas | GG | 100 | Fossil-Steam | TRE | Summer | 375.9998 | 240 | 1 | 1 | 3311-Condensate/hotwell pump motor | D1-Forced - Immediate | 100-Fossil-Steam
3311 | Condensate/hotwell pump motor | Balance of Plant | Condensate System | D1 | Forced - Immediate | 2022 | Gas | GG | 100 | Fossil-Steam | TRE | Summer | 6808.0609 | 249.99 | 1 | 1 | 3311-Condensate/hotwell pump motor | D1-Forced - Immediate | 100-Fossil-Steam
3311 | Condensate/hotwell pump motor | Balance of Plant | Condensate System | D1 | Forced - Immediate | 2022 | Gas | GG | 100 | Fossil-Steam | MRO | Winter | 55632.3333 | 94 | 1 | 1 | 3311-Condensate/hotwell pump motor | D1-Forced - Immediate | 100-Fossil-Steam
3311 | Condensate/hotwell pump motor | Balance of Plant | Condensate System | D1 | Forced - Immediate | 2022 | Coal | CC | 100 | Fossil-Steam | SERC | Off-Peak | 171.95 | 181 | 1 | 1 | 3311-Condensate/hotwell pump motor | D1-Forced - Immediate | 100-Fossil-Steam
3311 | Condensate/hotwell pump motor | Balance of Plant | Condensate System | D1 | Forced - Immediate | 2022 | Coal | CC | 100 | Fossil-Steam | MRO | Summer | 11388 | 390 | 1 | 1 | 3311-Condensate/hotwell pump motor | D1-Forced - Immediate | 100-Fossil-Steam
3311 | Condensate/hotwell pump motor | Balance of Plant | Condensate System | D1 | Forced - Immediate | 2022 | Coal | CC | 100 | Fossil-Steam | WECC | Winter | 5.8333 | 70 | 1 | 1 | 3311-Condensate/hotwell pump motor | D1-Forced - Immediate | 100-Fossil-Steam
3311 | Condensate/hotwell pump motor | Balance of Plant | Condensate System | D1 | Forced - Immediate | 2022 | Gas | GG | 100 | Fossil-Steam | SERC | Off-Peak | 2200.0999 | 294 | 1 | 1 | 3311-Condensate/hotwell pump motor | D1-Forced - Immediate | 100-Fossil-Steam
3311 | Condensate/hotwell pump motor | Balance of Plant | Condensate System | D1 | Forced - Immediate | 2022 | Coal | CC | 100 | Fossil-Steam | RFC | Summer | 3720.5 | 35 | 1 | 1 | 3311-Condensate/hotwell pump motor | D1-Forced - Immediate | 100-Fossil-Steam
3311 | Condensate/hotwell pump motor | Balance of Plant | Condensate System | D1 | Forced - Immediate | 2022 | Coal | CC | 100 | Fossil-Steam | MRO | Summer | 10891.5 | 265 | 1 | 1 | 3311-Condensate/hotwell pump motor | D1-Forced - Immediate | 100-Fossil-Steam
3311 | Condensate/hotwell pump motor | Balance of Plant | Condensate System | U1 | Forced - Immediate | 2022 | Coal | CC | 100 | Fossil-Steam | MRO | Summer | 5828.083 | 515 | 1 | 1 | 3311-Condensate/hotwell pump motor | U1-Forced - Immediate | 100-Fossil-Steam
3311 | Condensate/hotwell pump motor | Balance of Plant | Condensate System | D1 | Forced - Immediate | 2022 | Gas | GG | 100 | Fossil-Steam | TRE | Summer | 545 | 30 | 1 | 1 | 3311-Condensate/hotwell pump motor | D1-Forced - Immediate | 100-Fossil-Steam
3311 | Condensate/hotwell pump motor | Balance of Plant | Condensate System | D1 | Forced - Immediate | 2022 | Gas | GG | 100 | Fossil-Steam | RFC | Winter | 433.333 | 500 | 1 | 1 | 3311-Condensate/hotwell pump motor | D1-Forced - Immediate | 100-Fossil-Steam
3311 | Condensate/hotwell pump motor | Balance of Plant | Condensate System | D1 | Forced - Immediate | 2022 | Nuclear | NU | 200 | Nuclear | SERC | Summer | 22440.0107 | 466.69 | 1 | 1 | 3311-Condensate/hotwell pump motor | D1-Forced - Immediate | 200-Nuclear
3311 | Condensate/hotwell pump motor | Balance of Plant | Condensate System | D1 | Forced - Immediate | 2022 | Nuclear | NU | 200 | Nuclear | SERC | Summer | 35694.5625 | 634.57 | 1 | 1 | 3311-Condensate/hotwell pump motor | D1-Forced - Immediate | 200-Nuclear
3311 | Condensate/hotwell pump motor | Balance of Plant | Condensate System | U1 | Forced - Immediate | 2022 | Nuclear | NU | 200 | Nuclear | SERC | Summer | 34945 | 964 | 1 | 1 | 3311-Condensate/hotwell pump motor | U1-Forced - Immediate | 200-Nuclear
3311 | Condensate/hotwell pump motor | Balance of Plant | Condensate System | D1 | Forced - Immediate | 2022 | Nuclear | NU | 200 | Nuclear | SERC | Off-Peak | 39851.4666 | 129.5 | 1 | 1 | 3311-Condensate/hotwell pump motor | D1-Forced - Immediate | 200-Nuclear
3311 | Condensate/hotwell pump motor | Balance of Plant | Condensate System | D1 | Forced - Immediate | 2022 | Nuclear | NU | 200 | Nuclear | RFC | Winter | 6518.4092 | 266.42 | 1 | 1 | 3311-Condensate/hotwell pump motor | D1-Forced - Immediate | 200-Nuclear
3311 | Condensate/hotwell pump motor | Balance of Plant | Condensate System | D1 | Forced - Immediate | 2022 | Geothermal | GE | 830 | Geothermal | WECC | Summer | 111.8333 | 2 | 1 | 1 | 3311-Condensate/hotwell pump motor | D1-Forced - Immediate | 830-Geothermal
3311 | Condensate/hotwell pump motor | Balance of Plant | Condensate System | SF | Startup Failure | 2022 | Geothermal | GE | 830 | Geothermal | WECC | Summer | 575.25 | 39 | 1 | 1 | 3311-Condensate/hotwell pump motor | SF-Startup Failure | 830-Geothermal
3311 | Condensate/hotwell pump motor | Balance of Plant | Condensate System | D1 | Forced - Immediate | 2022 | Gas | GG | 850 | Combined Cycle Block | SERC | Winter | 78.9333 | 32 | 1 | 1 | 3311-Condensate/hotwell pump motor | D1-Forced - Immediate | 850-Combined Cycle Block
3311 | Condensate/hotwell pump motor | Balance of Plant | Condensate System | U2 | Forced - Delayed | 2022 | Gas | GG | 850 | Combined Cycle Block | RFC | Winter | 871 | 670 | 1 | 1 | 3311-Condensate/hotwell pump motor | U2-Forced - Delayed | 850-Combined Cycle Block
3311 | Condensate/hotwell pump motor | Balance of Plant | Condensate System | D1 | Forced - Immediate | 2022 | Waste Heat | WH | 850 | Combined Cycle Block | RFC | Winter | 2653.75 | 55 | 1 | 1 | 3311-Condensate/hotwell pump motor | D1-Forced - Immediate | 850-Combined Cycle Block
3311 | Condensate/hotwell pump motor | Balance of Plant | Condensate System | D1 | Forced - Immediate | 2022 | Gas | GG | 850 | Combined Cycle Block | RFC | Winter | 213.283 | 511.88 | 1 | 1 | 3311-Condensate/hotwell pump motor | D1-Forced - Immediate | 850-Combined Cycle Block
3311 | Condensate/hotwell pump motor | Balance of Plant | Condensate System | D1 | Forced - Immediate | 2022 | Gas | GG | 850 | Combined Cycle Block | RFC | Summer | 446.25 | 51 | 1 | 1 | 3311-Condensate/hotwell pump motor | D1-Forced - Immediate | 850-Combined Cycle Block
3311 | Condensate/hotwell pump motor | Balance of Plant | Condensate System | D2 | Forced - Delayed | 2022 | Gas | GG | 851 | CC GT units | NPCC | Winter | 456.8667 | 44 | 1 | 1 | 3311-Condensate/hotwell pump motor | D2-Forced - Delayed | 851-CC GT units
3311 | Condensate/hotwell pump motor | Balance of Plant | Condensate System | U1 | Forced - Immediate | 2022 | Gas | GG | 851 | CC GT units | SERC | Winter | 678.0163 | 186.61 | 1 | 1 | 3311-Condensate/hotwell pump motor | U1-Forced - Immediate | 851-CC GT units
3311 | Condensate/hotwell pump motor | Balance of Plant | Condensate System | D1 | Forced - Immediate | 2022 | Gas | GG | 851 | CC GT units | SERC | Summer | 62.1543 | 18.74 | 1 | 1 | 3311-Condensate/hotwell pump motor | D1-Forced - Immediate | 851-CC GT units
3311 | Condensate/hotwell pump motor | Balance of Plant | Condensate System | U1 | Forced - Immediate | 2022 | Gas | GG | 851 | CC GT units | SERC | Summer | 7097.6333 | 142 | 1 | 1 | 3311-Condensate/hotwell pump motor | U1-Forced - Immediate | 851-CC GT units
3311 | Condensate/hotwell pump motor | Balance of Plant | Condensate System | D2 | Forced - Delayed | 2022 | Gas | GG | 851 | CC GT units | NPCC | Winter | 472.2667 | 44 | 1 | 1 | 3311-Condensate/hotwell pump motor | D2-Forced - Delayed | 851-CC GT units
3311 | Condensate/hotwell pump motor | Balance of Plant | Condensate System | U1 | Forced - Immediate | 2022 | Gas | GG | 851 | CC GT units | TRE | Winter | 14375.9166 | 167 | 1 | 1 | 3311-Condensate/hotwell pump motor | U1-Forced - Immediate | 851-CC GT units
3311 | Condensate/hotwell pump motor | Balance of Plant | Condensate System | U1 | Forced - Immediate | 2022 | Gas | GG | 851 | CC GT units | WECC | Winter | 4270 | 200 | 1 | 1 | 3311-Condensate/hotwell pump motor | U1-Forced - Immediate | 851-CC GT units
3311 | Condensate/hotwell pump motor | Balance of Plant | Condensate System | D1 | Forced - Immediate | 2022 | Gas | GG | 851 | CC GT units | SERC | Summer | 62.8177 | 18.94 | 1 | 1 | 3311-Condensate/hotwell pump motor | D1-Forced - Immediate | 851-CC GT units
3311 | Condensate/hotwell pump motor | Balance of Plant | Condensate System | U1 | Forced - Immediate | 2022 | Gas | GG | 851 | CC GT units | SERC | Winter | 668.556 | 185.71 | 1 | 1 | 3311-Condensate/hotwell pump motor | U1-Forced - Immediate | 851-CC GT units
3311 | Condensate/hotwell pump motor | Balance of Plant | Condensate System | U1 | Forced - Immediate | 2022 | Gas | GG | 851 | CC GT units | TRE | Winter | 14331.3832 | 167 | 1 | 1 | 3311-Condensate/hotwell pump motor | U1-Forced - Immediate | 851-CC GT units
3311 | Condensate/hotwell pump motor | Balance of Plant | Condensate System | U1 | Forced - Immediate | 2022 | Gas | GG | 851 | CC GT units | SERC | Winter | 609.5925 | 186.61 | 1 | 1 | 3311-Condensate/hotwell pump motor | U1-Forced - Immediate | 851-CC GT units
3311 | Condensate/hotwell pump motor | Balance of Plant | Condensate System | D1 | Forced - Immediate | 2022 | Gas | GG | 851 | CC GT units | SERC | Summer | 38.2743 | 11.54 | 1 | 1 | 3311-Condensate/hotwell pump motor | D1-Forced - Immediate | 851-CC GT units
3311 | Condensate/hotwell pump motor | Balance of Plant | Condensate System | D1 | Forced - Immediate | 2022 | Gas | GG | 851 | CC GT units | RFC | Winter | 723.75 | 15 | 1 | 1 | 3311-Condensate/hotwell pump motor | D1-Forced - Immediate | 851-CC GT units
3311 | Condensate/hotwell pump motor | Balance of Plant | Condensate System | D1 | Forced - Immediate | 2022 | Waste Heat | WH | 852 | CC steam units | TRE | Summer | 0 | 0 | 1 | 1 | 3311-Condensate/hotwell pump motor | D1-Forced - Immediate | 852-CC steam units
3311 | Condensate/hotwell pump motor | Balance of Plant | Condensate System | D2 | Forced - Delayed | 2022 | Waste Heat | WH | 852 | CC steam units | NPCC | Winter | 363.4167 | 35 | 1 | 1 | 3311-Condensate/hotwell pump motor | D2-Forced - Delayed | 852-CC steam units
3311 | Condensate/hotwell pump motor | Balance of Plant | Condensate System | U1 | Forced - Immediate | 2022 | Waste Heat | WH | 852 | CC steam units | SERC | Winter | 1547.5305 | 393.44 | 1 | 1 | 3311-Condensate/hotwell pump motor | U1-Forced - Immediate | 852-CC steam units
3311 | Condensate/hotwell pump motor | Balance of Plant | Condensate System | U1 | Forced - Immediate | 2022 | Waste Heat | WH | 852 | CC steam units | TRE | Winter | 15106.6666 | 176 | 1 | 1 | 3311-Condensate/hotwell pump motor | U1-Forced - Immediate | 852-CC steam units
3311 | Condensate/hotwell pump motor | Balance of Plant | Condensate System | D1 | Forced - Immediate | 2022 | Waste Heat | WH | 852 | CC steam units | RFC | Summer | 70.4 | 96 | 1 | 1 | 3311-Condensate/hotwell pump motor | D1-Forced - Immediate | 852-CC steam units
3311 | Condensate/hotwell pump motor | Balance of Plant | Condensate System | D1 | Forced - Immediate | 2022 | Waste Heat | WH | 852 | CC steam units | TRE | Summer | 459.8333 | 10 | 1 | 1 | 3311-Condensate/hotwell pump motor | D1-Forced - Immediate | 852-CC steam units
3311 | Condensate/hotwell pump motor | Balance of Plant | Condensate System | D1 | Forced - Immediate | 2022 | Waste Heat | WH | 852 | CC steam units | TRE | Summer | 17483.3333 | 20 | 1 | 1 | 3311-Condensate/hotwell pump motor | D1-Forced - Immediate | 852-CC steam units
3311 | Condensate/hotwell pump motor | Balance of Plant | Condensate System | D1 | Forced - Immediate | 2022 | Waste Heat | WH | 852 | CC steam units | TRE | Winter | 23.25 | 93 | 1 | 1 | 3311-Condensate/hotwell pump motor | D1-Forced - Immediate | 852-CC steam units
3311 | Condensate/hotwell pump motor | Balance of Plant | Condensate System | U1 | Forced - Immediate | 2022 | Waste Heat | WH | 852 | CC steam units | SERC | Summer | 7331.1332 | 143 | 1 | 1 | 3311-Condensate/hotwell pump motor | U1-Forced - Immediate | 852-CC steam units
3311 | Condensate/hotwell pump motor | Balance of Plant | Condensate System | U1 | Forced - Immediate | 2022 | Waste Heat | WH | 852 | CC steam units | WECC | Winter | 1537.2 | 72 | 1 | 1 | 3311-Condensate/hotwell pump motor | U1-Forced - Immediate | 852-CC steam units
3311 | Condensate/hotwell pump motor | Balance of Plant | Condensate System | U1 | Forced - Immediate | 2022 | Waste Heat | WH | 862 | CoG steam units | SERC | Winter | 46.4533 | 26.8 | 1 | 1 | 3311-Condensate/hotwell pump motor | U1-Forced - Immediate | 862-CoG steam units
3312 | Condensate booster pump | Balance of Plant | Condensate System | D1 | Forced - Immediate | 2022 | Coal | CC | 100 | Fossil-Steam | RFC | Winter | 1991.34 | 179.4 | 1 | 1 | 3312-Condensate booster pump | D1-Forced - Immediate | 100-Fossil-Steam
3312 | Condensate booster pump | Balance of Plant | Condensate System | D1 | Forced - Immediate | 2022 | Coal | CC | 100 | Fossil-Steam | RFC | Summer | 1437.2599 | 155.1 | 1 | 1 | 3312-Condensate booster pump | D1-Forced - Immediate | 100-Fossil-Steam
3312 | Condensate booster pump | Balance of Plant | Condensate System | D1 | Forced - Immediate | 2022 | Coal | CC | 100 | Fossil-Steam | RFC | Winter | 148.24 | 174.4 | 1 | 1 | 3312-Condensate booster pump | D1-Forced - Immediate | 100-Fossil-Steam
3312 | Condensate booster pump | Balance of Plant | Condensate System | D1 | Forced - Immediate | 2022 | Coal | CC | 100 | Fossil-Steam | RFC | Winter | 72.6666 | 174.4 | 1 | 1 | 3312-Condensate booster pump | D1-Forced - Immediate | 100-Fossil-Steam
3312 | Condensate booster pump | Balance of Plant | Condensate System | D1 | Forced - Immediate | 2022 | Coal | CC | 100 | Fossil-Steam | RFC | Summer | 7986.6664 | 800 | 1 | 1 | 3312-Condensate booster pump | D1-Forced - Immediate | 100-Fossil-Steam
3312 | Condensate booster pump | Balance of Plant | Condensate System | U1 | Forced - Immediate | 2022 | Coal | CC | 100 | Fossil-Steam | SERC | Winter | 4727.5 | 610 | 1 | 1 | 3312-Condensate booster pump | U1-Forced - Immediate | 100-Fossil-Steam
3312 | Condensate booster pump | Balance of Plant | Condensate System | D1 | Forced - Immediate | 2022 | Coal | CC | 100 | Fossil-Steam | MRO | Summer | 1545.8333 | 25 | 1 | 1 | 3312-Condensate booster pump | D1-Forced - Immediate | 100-Fossil-Steam
3312 | Condensate booster pump | Balance of Plant | Condensate System | D1 | Forced - Immediate | 2022 | Coal | CC | 100 | Fossil-Steam | RFC | Winter | 1136.1999 | 179.4 | 1 | 1 | 3312-Condensate booster pump | D1-Forced - Immediate | 100-Fossil-Steam
3312 | Condensate booster pump | Balance of Plant | Condensate System | SF | Startup Failure | 2022 | Coal | CC | 100 | Fossil-Steam | RFC | Summer | 7919.1947 | 770.1 | 1 | 1 | 3312-Condensate booster pump | SF-Startup Failure | 100-Fossil-Steam
3312 | Condensate booster pump | Balance of Plant | Condensate System | D1 | Forced - Immediate | 2022 | Coal | CC | 100 | Fossil-Steam | RFC | Winter | 5806.5799 | 179.4 | 1 | 1 | 3312-Condensate booster pump | D1-Forced - Immediate | 100-Fossil-Steam
3312 | Condensate booster pump | Balance of Plant | Condensate System | D2 | Forced - Delayed | 2022 | Coal | CC | 100 | Fossil-Steam | RFC | Summer | 1496.715 | 155.1 | 1 | 1 | 3312-Condensate booster pump | D2-Forced - Delayed | 100-Fossil-Steam
3312 | Condensate booster pump | Balance of Plant | Condensate System | D3 | Forced - Postponed | 2022 | Nuclear | NU | 200 | Nuclear | RFC | Winter | 15.6 | 18 | 1 | 1 | 3312-Condensate booster pump | D3-Forced - Postponed | 200-Nuclear
3312 | Condensate booster pump | Balance of Plant | Condensate System | D1 | Forced - Immediate | 2022 | Nuclear | NU | 200 | Nuclear | SERC | Off-Peak | 1812.8666 | 71 | 1 | 1 | 3312-Condensate booster pump | D1-Forced - Immediate | 200-Nuclear
3312 | Condensate booster pump | Balance of Plant | Condensate System | D3 | Forced - Postponed | 2022 | Nuclear | NU | 200 | Nuclear | RFC | Off-Peak | 122.8332 | 134 | 1 | 1 | 3312-Condensate booster pump | D3-Forced - Postponed | 200-Nuclear
3312 | Condensate booster pump | Balance of Plant | Condensate System | D3 | Forced - Postponed | 2022 | Nuclear | NU | 200 | Nuclear | RFC | Off-Peak | 375.25 | 15 | 1 | 1 | 3312-Condensate booster pump | D3-Forced - Postponed | 200-Nuclear
3312 | Condensate booster pump | Balance of Plant | Condensate System | D1 | Forced - Immediate | 2022 | Nuclear | NU | 200 | Nuclear | WECC | Winter | 17353.8982 | 407.05 | 1 | 1 | 3312-Condensate booster pump | D1-Forced - Immediate | 200-Nuclear
3312 | Condensate booster pump | Balance of Plant | Condensate System | D1 | Forced - Immediate | 2022 | Waste Heat | WH | 850 | Combined Cycle Block | RFC | Winter | 8180.3333 | 55 | 1 | 1 | 3312-Condensate booster pump | D1-Forced - Immediate | 850-Combined Cycle Block
3312 | Condensate booster pump | Balance of Plant | Condensate System | U1 | Forced - Immediate | 2022 | Waste Heat | WH | 850 | Combined Cycle Block | RFC | Winter | 291.6666 | 125 | 1 | 1 | 3312-Condensate booster pump | U1-Forced - Immediate | 850-Combined Cycle Block
3312 | Condensate booster pump | Balance of Plant | Condensate System | U1 | Forced - Immediate | 2022 | Gas | GG | 850 | Combined Cycle Block | NPCC | Summer | 214.2 | 68 | 1 | 1 | 3312-Condensate booster pump | U1-Forced - Immediate | 850-Combined Cycle Block
3312 | Condensate booster pump | Balance of Plant | Condensate System | D1 | Forced - Immediate | 2022 | Gas | GG | 851 | CC GT units | RFC | Winter | 2995.6667 | 20 | 1 | 1 | 3312-Condensate booster pump | D1-Forced - Immediate | 851-CC GT units
3312 | Condensate booster pump | Balance of Plant | Condensate System | U1 | Forced - Immediate | 2022 | Gas | GG | 851 | CC GT units | MRO | Off-Peak | 342.8999 | 162 | 2 | 2 | 3312-Condensate booster pump | U1-Forced - Immediate | 851-CC GT units
3312 | Condensate booster pump | Balance of Plant | Condensate System | U1 | Forced - Immediate | 2022 | Waste Heat | WH | 852 | CC steam units | MRO | Off-Peak | 12372.8 | 152 | 1 | 1 | 3312-Condensate booster pump | U1-Forced - Immediate | 852-CC steam units
3313 | Condensate booster pump motor | Balance of Plant | Condensate System | D1 | Forced - Immediate | 2022 | Gas | GG | 100 | Fossil-Steam | RFC | Off-Peak | 17006.2665 | 274 | 1 | 1 | 3313-Condensate booster pump motor | D1-Forced - Immediate | 100-Fossil-Steam
3313 | Condensate booster pump motor | Balance of Plant | Condensate System | D1 | Forced - Immediate | 2022 | Gas | GG | 100 | Fossil-Steam | RFC | Off-Peak | 78916.5665 | 274 | 1 | 1 | 3313-Condensate booster pump motor | D1-Forced - Immediate | 100-Fossil-Steam
3313 | Condensate booster pump motor | Balance of Plant | Condensate System | D1 | Forced - Immediate | 2022 | Gas | GG | 100 | Fossil-Steam | RFC | Off-Peak | 96288.1665 | 274 | 1 | 1 | 3313-Condensate booster pump motor | D1-Forced - Immediate | 100-Fossil-Steam
3313 | Condensate booster pump motor | Balance of Plant | Condensate System | D1 | Forced - Immediate | 2022 | Gas | GG | 100 | Fossil-Steam | SERC | Summer | 241488 | 172 | 1 | 1 | 3313-Condensate booster pump motor | D1-Forced - Immediate | 100-Fossil-Steam
3313 | Condensate booster pump motor | Balance of Plant | Condensate System | D1 | Forced - Immediate | 2022 | Gas | GG | 100 | Fossil-Steam | SERC | Summer | 47094.2665 | 214 | 1 | 1 | 3313-Condensate booster pump motor | D1-Forced - Immediate | 100-Fossil-Steam
3313 | Condensate booster pump motor | Balance of Plant | Condensate System | D1 | Forced - Immediate | 2022 | Gas | GG | 100 | Fossil-Steam | RFC | Off-Peak | 33715.7 | 274 | 1 | 1 | 3313-Condensate booster pump motor | D1-Forced - Immediate | 100-Fossil-Steam
3313 | Condensate booster pump motor | Balance of Plant | Condensate System | D1 | Forced - Immediate | 2022 | Gas | GG | 100 | Fossil-Steam | RFC | Summer | 92324.4 | 304.5 | 1 | 1 | 3313-Condensate booster pump motor | D1-Forced - Immediate | 100-Fossil-Steam
3313 | Condensate booster pump motor | Balance of Plant | Condensate System | D1 | Forced - Immediate | 2022 | Gas | GG | 100 | Fossil-Steam | RFC | Off-Peak | 46073.1 | 274 | 1 | 1 | 3313-Condensate booster pump motor | D1-Forced - Immediate | 100-Fossil-Steam
3313 | Condensate booster pump motor | Balance of Plant | Condensate System | D1 | Forced - Immediate | 2022 | Gas | GG | 100 | Fossil-Steam | RFC | Off-Peak | 22910.9665 | 274 | 1 | 1 | 3313-Condensate booster pump motor | D1-Forced - Immediate | 100-Fossil-Steam
3313 | Condensate booster pump motor | Balance of Plant | Condensate System | D1 | Forced - Immediate | 2022 | Gas | GG | 100 | Fossil-Steam | SERC | Off-Peak | 223.1 | 194 | 1 | 1 | 3313-Condensate booster pump motor | D1-Forced - Immediate | 100-Fossil-Steam
3313 | Condensate booster pump motor | Balance of Plant | Condensate System | D1 | Forced - Immediate | 2022 | Gas | GG | 100 | Fossil-Steam | SERC | Off-Peak | 3451.6665 | 190 | 1 | 1 | 3313-Condensate booster pump motor | D1-Forced - Immediate | 100-Fossil-Steam
3313 | Condensate booster pump motor | Balance of Plant | Condensate System | D3 | Forced - Postponed | 2022 | Nuclear | NU | 200 | Nuclear | SERC | Winter | 22714 | 277 | 1 | 1 | 3313-Condensate booster pump motor | D3-Forced - Postponed | 200-Nuclear
3313 | Condensate booster pump motor | Balance of Plant | Condensate System | U1 | Forced - Immediate | 2022 | Nuclear | NU | 200 | Nuclear | SERC | Winter | 130180 | 1415 | 1 | 1 | 3313-Condensate booster pump motor | U1-Forced - Immediate | 200-Nuclear
3314 | Condensate booster pump motor - variable speed | Balance of Plant | Condensate System | D1 | Forced - Immediate | 2022 | Coal | LI | 100 | Fossil-Steam | MRO | Summer | 662.8333 | 205 | 1 | 1 | 3314-Condensate booster pump motor - variable speed | D1-Forced - Immediate | 100-Fossil-Steam
3315 | Condensate booster pump drive (other than 3313 and 3314) | Balance of Plant | Condensate System | U1 | Forced - Immediate | 2022 | Coal | CC | 100 | Fossil-Steam | MRO | Summer | 30041.0498 | 339 | 1 | 1 | 3315-Condensate booster pump drive (other than 3313 and 3314) | U1-Forced - Immediate | 100-Fossil-Steam
3315 | Condensate booster pump drive (other than 3313 and 3314) | Balance of Plant | Condensate System | D1 | Forced - Immediate | 2022 | Coal | CC | 100 | Fossil-Steam | MRO | Summer | 4823.1666 | 215 | 1 | 1 | 3315-Condensate booster pump drive (other than 3313 and 3314) | D1-Forced - Immediate | 100-Fossil-Steam
3320 | Condensate piping | Balance of Plant | Condensate System | SF | Startup Failure | 2022 | Gas | GG | 100 | Fossil-Steam | SERC | Summer | 16234.0665 | 202 | 1 | 1 | 3320-Condensate piping | SF-Startup Failure | 100-Fossil-Steam
3320 | Condensate piping | Balance of Plant | Condensate System | U1 | Forced - Immediate | 2022 | Coal | CC | 100 | Fossil-Steam | RFC | Summer | 60599.8664 | 361 | 1 | 1 | 3320-Condensate piping | U1-Forced - Immediate | 100-Fossil-Steam
3320 | Condensate piping | Balance of Plant | Condensate System | SF | Startup Failure | 2022 | Coal | CC | 100 | Fossil-Steam | MRO | Off-Peak | 32213.3328 | 800 | 1 | 1 | 3320-Condensate piping | SF-Startup Failure | 100-Fossil-Steam
3320 | Condensate piping | Balance of Plant | Condensate System | U1 | Forced - Immediate | 2022 | Coal | CC | 100 | Fossil-Steam | SERC | Off-Peak | 3888 | 540 | 1 | 1 | 3320-Condensate piping | U1-Forced - Immediate | 100-Fossil-Steam
3320 | Condensate piping | Balance of Plant | Condensate System | U1 | Forced - Immediate | 2022 | Coal | CC | 100 | Fossil-Steam | RFC | Winter | 33843.75 | 361 | 1 | 1 | 3320-Condensate piping | U1-Forced - Immediate | 100-Fossil-Steam
3320 | Condensate piping | Balance of Plant | Condensate System | U1 | Forced - Immediate | 2022 | Gas | GG | 100 | Fossil-Steam | MRO | Off-Peak | 44224.6 | 434 | 1 | 1 | 3320-Condensate piping | U1-Forced - Immediate | 100-Fossil-Steam
3320 | Condensate piping | Balance of Plant | Condensate System | U1 | Forced - Immediate | 2022 | Gas | OG | 100 | Fossil-Steam | WECC | Off-Peak | 794.2 | 44 | 1 | 1 | 3320-Condensate piping | U1-Forced - Immediate | 100-Fossil-Steam
3320 | Condensate piping | Balance of Plant | Condensate System | U2 | Forced - Delayed | 2022 | Coal | CC | 100 | Fossil-Steam | MRO | Off-Peak | 27750 | 555 | 1 | 1 | 3320-Condensate piping | U2-Forced - Delayed | 100-Fossil-Steam
3320 | Condensate piping | Balance of Plant | Condensate System | SF | Startup Failure | 2022 | Coal | CC | 100 | Fossil-Steam | SERC | Winter | 8970 | 690 | 1 | 1 | 3320-Condensate piping | SF-Startup Failure | 100-Fossil-Steam
3320 | Condensate piping | Balance of Plant | Condensate System | U1 | Forced - Immediate | 2022 | Coal | CC | 100 | Fossil-Steam | WECC | Off-Peak | 3649.05 | 459 | 1 | 1 | 3320-Condensate piping | U1-Forced - Immediate | 100-Fossil-Steam
3320 | Condensate piping | Balance of Plant | Condensate System | U1 | Forced - Immediate | 2022 | Gas | GG | 850 | Combined Cycle Block | SERC | Winter | 42928.3663 | 622 | 1 | 1 | 3320-Condensate piping | U1-Forced - Immediate | 850-Combined Cycle Block
3320 | Condensate piping | Balance of Plant | Condensate System | D1 | Forced - Immediate | 2022 | Gas | GG | 850 | Combined Cycle Block | SERC | Winter | 789.36 | 202.4 | 1 | 1 | 3320-Condensate piping | D1-Forced - Immediate | 850-Combined Cycle Block
3320 | Condensate piping | Balance of Plant | Condensate System | D1 | Forced - Immediate | 2022 | Gas | GG | 850 | Combined Cycle Block | SERC | Winter | 1399.9998 | 300 | 1 | 1 | 3320-Condensate piping | D1-Forced - Immediate | 850-Combined Cycle Block
3320 | Condensate piping | Balance of Plant | Condensate System | D1 | Forced - Immediate | 2022 | Gas | GG | 850 | Combined Cycle Block | SERC | Winter | 1427.1 | 402 | 1 | 1 | 3320-Condensate piping | D1-Forced - Immediate | 850-Combined Cycle Block
3320 | Condensate piping | Balance of Plant | Condensate System | U1 | Forced - Immediate | 2022 | Gas | GG | 851 | CC GT units | WECC | Off-Peak | 995.4999 | 165 | 1 | 1 | 3320-Condensate piping | U1-Forced - Immediate | 851-CC GT units
3320 | Condensate piping | Balance of Plant | Condensate System | U1 | Forced - Immediate | 2022 | Gas | GG | 851 | CC GT units | WECC | Summer | 3717.3333 | 160 | 1 | 1 | 3320-Condensate piping | U1-Forced - Immediate | 851-CC GT units
3320 | Condensate piping | Balance of Plant | Condensate System | U1 | Forced - Immediate | 2022 | Gas | GG | 851 | CC GT units | WECC | Summer | 3760 | 160 | 1 | 1 | 3320-Condensate piping | U1-Forced - Immediate | 851-CC GT units
3320 | Condensate piping | Balance of Plant | Condensate System | U1 | Forced - Immediate | 2022 | Waste Heat | WH | 852 | CC steam units | WECC | Summer | 6263.2166 | 269 | 1 | 1 | 3320-Condensate piping | U1-Forced - Immediate | 852-CC steam units
3320 | Condensate piping | Balance of Plant | Condensate System | D1 | Forced - Immediate | 2022 | Waste Heat | WH | 852 | CC steam units | WECC | Winter | 434.3333 | 10 | 1 | 1 | 3320-Condensate piping | D1-Forced - Immediate | 852-CC steam units
3320 | Condensate piping | Balance of Plant | Condensate System | D1 | Forced - Immediate | 2022 | Waste Heat | WH | 852 | CC steam units | WECC | Winter | 5050 | 75 | 1 | 1 | 3320-Condensate piping | D1-Forced - Immediate | 852-CC steam units
3320 | Condensate piping | Balance of Plant | Condensate System | D1 | Forced - Immediate | 2022 | Gas | GG | 852 | CC steam units | RFC | Winter | 515 | 100 | 1 | 1 | 3320-Condensate piping | D1-Forced - Immediate | 852-CC steam units
3320 | Condensate piping | Balance of Plant | Condensate System | U1 | Forced - Immediate | 2022 | Gas | GG | 860 | Co-generator Block | SERC | Off-Peak | 329.475 | 103.5 | 1 | 1 | 3320-Condensate piping | U1-Forced - Immediate | 860-Co-generator Block
3330 | Condensate valves | Balance of Plant | Condensate System | D1 | Forced - Immediate | 2022 | Gas | GG | 100 | Fossil-Steam | TRE | Off-Peak | 144.4666 | 197 | 1 | 1 | 3330-Condensate valves | D1-Forced - Immediate | 100-Fossil-Steam
3330 | Condensate valves | Balance of Plant | Condensate System | D1 | Forced - Immediate | 2022 | Gas | GG | 100 | Fossil-Steam | MRO | Summer | 87 | 12 | 1 | 1 | 3330-Condensate valves | D1-Forced - Immediate | 100-Fossil-Steam
3330 | Condensate valves | Balance of Plant | Condensate System | D2 | Forced - Delayed | 2022 | Coal | LI | 100 | Fossil-Steam | TRE | Summer | 193.5 | 18 | 1 | 1 | 3330-Condensate valves | D2-Forced - Delayed | 100-Fossil-Steam
3330 | Condensate valves | Balance of Plant | Condensate System | D1 | Forced - Immediate | 2022 | Coal | CC | 100 | Fossil-Steam | RFC | Off-Peak | 117.8666 | 52 | 1 | 1 | 3330-Condensate valves | D1-Forced - Immediate | 100-Fossil-Steam
3330 | Condensate valves | Balance of Plant | Condensate System | D1 | Forced - Immediate | 2022 | Coal | CC | 100 | Fossil-Steam | SERC | Summer | 80.5333 | 8 | 1 | 1 | 3330-Condensate valves | D1-Forced - Immediate | 100-Fossil-Steam
3330 | Condensate valves | Balance of Plant | Condensate System | D1 | Forced - Immediate | 2022 | Coal | CC | 100 | Fossil-Steam | MRO | Winter | 5313.75 | 39 | 1 | 1 | 3330-Condensate valves | D1-Forced - Immediate | 100-Fossil-Steam
3330 | Condensate valves | Balance of Plant | Condensate System | D1 | Forced - Immediate | 2022 | Coal | CC | 100 | Fossil-Steam | WECC | Summer | 40.8333 | 25 | 1 | 1 | 3330-Condensate valves | D1-Forced - Immediate | 100-Fossil-Steam
3330 | Condensate valves | Balance of Plant | Condensate System | D1 | Forced - Immediate | 2022 | Coal | CC | 100 | Fossil-Steam | MRO | Winter | 74.1666 | 89 | 1 | 1 | 3330-Condensate valves | D1-Forced - Immediate | 100-Fossil-Steam
3330 | Condensate valves | Balance of Plant | Condensate System | D1 | Forced - Immediate | 2022 | Coal | CC | 100 | Fossil-Steam | WECC | Winter | 47.5 | 38 | 1 | 1 | 3330-Condensate valves | D1-Forced - Immediate | 100-Fossil-Steam
3330 | Condensate valves | Balance of Plant | Condensate System | D1 | Forced - Immediate | 2022 | Gas | GG | 100 | Fossil-Steam | MRO | Winter | 100.8667 | 17 | 1 | 1 | 3330-Condensate valves | D1-Forced - Immediate | 100-Fossil-Steam
3330 | Condensate valves | Balance of Plant | Condensate System | U1 | Forced - Immediate | 2022 | Coal | CC | 100 | Fossil-Steam | RFC | Winter | 146453.9997 | 495 | 1 | 1 | 3330-Condensate valves | U1-Forced - Immediate | 100-Fossil-Steam
3330 | Condensate valves | Balance of Plant | Condensate System | D1 | Forced - Immediate | 2022 | Gas | GG | 100 | Fossil-Steam | MRO | Off-Peak | 47958.75 | 315 | 1 | 1 | 3330-Condensate valves | D1-Forced - Immediate | 100-Fossil-Steam
3330 | Condensate valves | Balance of Plant | Condensate System | D1 | Forced - Immediate | 2022 | Coal | CC | 100 | Fossil-Steam | MRO | Winter | 1008.6 | 164 | 1 | 1 | 3330-Condensate valves | D1-Forced - Immediate | 100-Fossil-Steam
3330 | Condensate valves | Balance of Plant | Condensate System | U1 | Forced - Immediate | 2022 | Coal | CC | 100 | Fossil-Steam | MRO | Winter | 2575.5996 | 564 | 1 | 1 | 3330-Condensate valves | U1-Forced - Immediate | 100-Fossil-Steam
3330 | Condensate valves | Balance of Plant | Condensate System | D1 | Forced - Immediate | 2022 | Coal | CC | 100 | Fossil-Steam | RFC | Off-Peak | 301.5223 | 15.41 | 1 | 1 | 3330-Condensate valves | D1-Forced - Immediate | 100-Fossil-Steam
3330 | Condensate valves | Balance of Plant | Condensate System | D1 | Forced - Immediate | 2022 | Coal | CC | 100 | Fossil-Steam | RFC | Off-Peak | 12263.3333 | 100 | 1 | 1 | 3330-Condensate valves | D1-Forced - Immediate | 100-Fossil-Steam
3330 | Condensate valves | Balance of Plant | Condensate System | D1 | Forced - Immediate | 2022 | Coal | CC | 100 | Fossil-Steam | SERC | Summer | 123.75 | 25 | 1 | 1 | 3330-Condensate valves | D1-Forced - Immediate | 100-Fossil-Steam
3330 | Condensate valves | Balance of Plant | Condensate System | D1 | Forced - Immediate | 2022 | Coal | CC | 100 | Fossil-Steam | SERC | Summer | 191.4667 | 16 | 1 | 1 | 3330-Condensate valves | D1-Forced - Immediate | 100-Fossil-Steam
3330 | Condensate valves | Balance of Plant | Condensate System | D1 | Forced - Immediate | 2022 | Coal | CC | 100 | Fossil-Steam | RFC | Summer | 257.0787 | 8.08 | 1 | 1 | 3330-Condensate valves | D1-Forced - Immediate | 100-Fossil-Steam
3330 | Condensate valves | Balance of Plant | Condensate System | D1 | Forced - Immediate | 2022 | Coal | CC | 100 | Fossil-Steam | MRO | Winter | 4139.85 | 39 | 1 | 1 | 3330-Condensate valves | D1-Forced - Immediate | 100-Fossil-Steam
3330 | Condensate valves | Balance of Plant | Condensate System | D1 | Forced - Immediate | 2022 | Coal | CC | 100 | Fossil-Steam | MRO | Winter | 17054.05 | 39 | 1 | 1 | 3330-Condensate valves | D1-Forced - Immediate | 100-Fossil-Steam
3330 | Condensate valves | Balance of Plant | Condensate System | D1 | Forced - Immediate | 2022 | Coal | CC | 100 | Fossil-Steam | MRO | Summer | 460.485 | 341.1 | 1 | 1 | 3330-Condensate valves | D1-Forced - Immediate | 100-Fossil-Steam
3330 | Condensate valves | Balance of Plant | Condensate System | D1 | Forced - Immediate | 2022 | Gas | GG | 100 | Fossil-Steam | MRO | Off-Peak | 4173.75 | 75 | 1 | 1 | 3330-Condensate valves | D1-Forced - Immediate | 100-Fossil-Steam
3330 | Condensate valves | Balance of Plant | Condensate System | D1 | Forced - Immediate | 2022 | Coal | CC | 100 | Fossil-Steam | SERC | Summer | 42.3666 | 62 | 1 | 1 | 3330-Condensate valves | D1-Forced - Immediate | 100-Fossil-Steam
3330 | Condensate valves | Balance of Plant | Condensate System | D1 | Forced - Immediate | 2022 | Coal | CC | 100 | Fossil-Steam | MRO | Summer | 758.475 | 337.1 | 1 | 1 | 3330-Condensate valves | D1-Forced - Immediate | 100-Fossil-Steam
3330 | Condensate valves | Balance of Plant | Condensate System | D1 | Forced - Immediate | 2022 | Coal | CC | 100 | Fossil-Steam | MRO | Winter | 598.5 | 114 | 1 | 1 | 3330-Condensate valves | D1-Forced - Immediate | 100-Fossil-Steam
3330 | Condensate valves | Balance of Plant | Condensate System | D1 | Forced - Immediate | 2022 | Gas | GG | 100 | Fossil-Steam | SERC | Summer | 34.5 | 45 | 1 | 1 | 3330-Condensate valves | D1-Forced - Immediate | 100-Fossil-Steam
3330 | Condensate valves | Balance of Plant | Condensate System | D1 | Forced - Immediate | 2022 | Gas | GG | 100 | Fossil-Steam | MRO | Summer | 2397 | 12 | 1 | 1 | 3330-Condensate valves | D1-Forced - Immediate | 100-Fossil-Steam
3330 | Condensate valves | Balance of Plant | Condensate System | SF | Startup Failure | 2022 | Coal | CC | 100 | Fossil-Steam | RFC | Winter | 25273 | 635 | 1 | 1 | 3330-Condensate valves | SF-Startup Failure | 100-Fossil-Steam
3330 | Condensate valves | Balance of Plant | Condensate System | U1 | Forced - Immediate | 2022 | Gas | GG | 100 | Fossil-Steam | MRO | Summer | 10475.4 | 158 | 1 | 1 | 3330-Condensate valves | U1-Forced - Immediate | 100-Fossil-Steam
3330 | Condensate valves | Balance of Plant | Condensate System | D1 | Forced - Immediate | 2022 | Coal | CC | 100 | Fossil-Steam | MRO | Summer | 337.1 | 337.1 | 1 | 1 | 3330-Condensate valves | D1-Forced - Immediate | 100-Fossil-Steam
3330 | Condensate valves | Balance of Plant | Condensate System | U2 | Forced - Delayed | 2022 | Coal | CC | 100 | Fossil-Steam | RFC | Winter | 965.25 | 495 | 1 | 1 | 3330-Condensate valves | U2-Forced - Delayed | 100-Fossil-Steam
3330 | Condensate valves | Balance of Plant | Condensate System | D1 | Forced - Immediate | 2022 | Nuclear | NU | 200 | Nuclear | SERC | Summer | 76 | 4 | 1 | 1 | 3330-Condensate valves | D1-Forced - Immediate | 200-Nuclear
3330 | Condensate valves | Balance of Plant | Condensate System | D3 | Forced - Postponed | 2022 | Nuclear | NU | 200 | Nuclear | RFC | Off-Peak | 527.1333 | 4 | 1 | 1 | 3330-Condensate valves | D3-Forced - Postponed | 200-Nuclear
3330 | Condensate valves | Balance of Plant | Condensate System | D3 | Forced - Postponed | 2022 | Nuclear | NU | 200 | Nuclear | RFC | Off-Peak | 239.9167 | 5 | 1 | 1 | 3330-Condensate valves | D3-Forced - Postponed | 200-Nuclear
3330 | Condensate valves | Balance of Plant | Condensate System | D1 | Forced - Immediate | 2022 | Nuclear | NU | 200 | Nuclear | SERC | Summer | 22 | 4 | 1 | 1 | 3330-Condensate valves | D1-Forced - Immediate | 200-Nuclear
3330 | Condensate valves | Balance of Plant | Condensate System | D1 | Forced - Immediate | 2022 | Nuclear | NU | 200 | Nuclear | SERC | Winter | 11256.3894 | 932.85 | 1 | 1 | 3330-Condensate valves | D1-Forced - Immediate | 200-Nuclear
3330 | Condensate valves | Balance of Plant | Condensate System | U1 | Forced - Immediate | 2022 | Coal | CC | 650 | Fluidized Bed | RFC | Summer | 1539 | 180 | 1 | 1 | 3330-Condensate valves | U1-Forced - Immediate | 650-Fluidized Bed
3330 | Condensate valves | Balance of Plant | Condensate System | U1 | Forced - Immediate | 2022 | Gas | GG | 850 | Combined Cycle Block | RFC | Off-Peak | 2123.3715 | 401.9 | 1 | 1 | 3330-Condensate valves | U1-Forced - Immediate | 850-Combined Cycle Block
3330 | Condensate valves | Balance of Plant | Condensate System | U1 | Forced - Immediate | 2022 | Gas | GG | 850 | Combined Cycle Block | RFC | Winter | 3233.333 | 485 | 1 | 1 | 3330-Condensate valves | U1-Forced - Immediate | 850-Combined Cycle Block
3330 | Condensate valves | Balance of Plant | Condensate System | U1 | Forced - Immediate | 2022 | Gas | GG | 850 | Combined Cycle Block | SERC | Winter | 1218.0164 | 683 | 1 | 1 | 3330-Condensate valves | U1-Forced - Immediate | 850-Combined Cycle Block
3330 | Condensate valves | Balance of Plant | Condensate System | U1 | Forced - Immediate | 2022 | Gas | GG | 851 | CC GT units | RFC | Off-Peak | 611.2499 | 225 | 1 | 1 | 3330-Condensate valves | U1-Forced - Immediate | 851-CC GT units
3330 | Condensate valves | Balance of Plant | Condensate System | U1 | Forced - Immediate | 2022 | Gas | GG | 851 | CC GT units | WECC | Summer | 1289.9999 | 180 | 2 | 2 | 3330-Condensate valves | U1-Forced - Immediate | 851-CC GT units
3330 | Condensate valves | Balance of Plant | Condensate System | U1 | Forced - Immediate | 2022 | Gas | GG | 851 | CC GT units | WECC | Summer | 5510.9999 | 180 | 1 | 1 | 3330-Condensate valves | U1-Forced - Immediate | 851-CC GT units
3330 | Condensate valves | Balance of Plant | Condensate System | U1 | Forced - Immediate | 2022 | Gas | GG | 851 | CC GT units | MRO | Off-Peak | 887.5779 | 176.34 | 1 | 1 | 3330-Condensate valves | U1-Forced - Immediate | 851-CC GT units
3330 | Condensate valves | Balance of Plant | Condensate System | U1 | Forced - Immediate | 2022 | Gas | GG | 851 | CC GT units | SERC | Winter | 37.6 | 376 | 1 | 1 | 3330-Condensate valves | U1-Forced - Immediate | 851-CC GT units
3330 | Condensate valves | Balance of Plant | Condensate System | D2 | Forced - Delayed | 2022 | Gas | GG | 851 | CC GT units | RFC | Winter | 43.125 | 12.5 | 2 | 2 | 3330-Condensate valves | D2-Forced - Delayed | 851-CC GT units
3330 | Condensate valves | Balance of Plant | Condensate System | U1 | Forced - Immediate | 2022 | Gas | GG | 851 | CC GT units | WECC | Summer | 5508 | 180 | 1 | 1 | 3330-Condensate valves | U1-Forced - Immediate | 851-CC GT units
3330 | Condensate valves | Balance of Plant | Condensate System | U1 | Forced - Immediate | 2022 | Gas | GG | 851 | CC GT units | TRE | Off-Peak | 3523.7 | 167 | 2 | 2 | 3330-Condensate valves | U1-Forced - Immediate | 851-CC GT units
3330 | Condensate valves | Balance of Plant | Condensate System | D2 | Forced - Delayed | 2022 | Gas | GG | 852 | CC steam units | RFC | Winter | 51.75 | 15 | 1 | 1 | 3330-Condensate valves | D2-Forced - Delayed | 852-CC steam units
3330 | Condensate valves | Balance of Plant | Condensate System | U1 | Forced - Immediate | 2022 | Gas | GG | 852 | CC steam units | WECC | Summer | 65.2333 | 20.6 | 1 | 1 | 3330-Condensate valves | U1-Forced - Immediate | 852-CC steam units
3330 | Condensate valves | Balance of Plant | Condensate System | U1 | Forced - Immediate | 2022 | Gas | GG | 852 | CC steam units | WECC | Summer | 7925.4 | 259 | 1 | 1 | 3330-Condensate valves | U1-Forced - Immediate | 852-CC steam units
3330 | Condensate valves | Balance of Plant | Condensate System | U1 | Forced - Immediate | 2022 | Waste Heat | WH | 852 | CC steam units | TRE | Summer | 266.9333 | 104 | 1 | 1 | 3330-Condensate valves | U1-Forced - Immediate | 852-CC steam units
3330 | Condensate valves | Balance of Plant | Condensate System | U1 | Forced - Immediate | 2022 | Gas | GG | 852 | CC steam units | SERC | Summer | 1085.7 | 462 | 1 | 1 | 3330-Condensate valves | U1-Forced - Immediate | 852-CC steam units
3330 | Condensate valves | Balance of Plant | Condensate System | U1 | Forced - Immediate | 2022 | Gas | GG | 852 | CC steam units | WECC | Summer | 1856.1665 | 259 | 1 | 1 | 3330-Condensate valves | U1-Forced - Immediate | 852-CC steam units
3330 | Condensate valves | Balance of Plant | Condensate System | U1 | Forced - Immediate | 2022 | Waste Heat | WH | 852 | CC steam units | RFC | Off-Peak | 949.3331 | 320 | 1 | 1 | 3330-Condensate valves | U1-Forced - Immediate | 852-CC steam units
3330 | Condensate valves | Balance of Plant | Condensate System | U1 | Forced - Immediate | 2022 | Waste Heat | WH | 852 | CC steam units | MRO | Off-Peak | 990.1332 | 158 | 1 | 1 | 3330-Condensate valves | U1-Forced - Immediate | 852-CC steam units
3330 | Condensate valves | Balance of Plant | Condensate System | U1 | Forced - Immediate | 2022 | Waste Heat | WH | 852 | CC steam units | TRE | Off-Peak | 5654.8 | 268 | 1 | 1 | 3330-Condensate valves | U1-Forced - Immediate | 852-CC steam units
3330 | Condensate valves | Balance of Plant | Condensate System | U1 | Forced - Immediate | 2022 | Gas | GG | 852 | CC steam units | SERC | Off-Peak | 45.75 | 305 | 1 | 1 | 3330-Condensate valves | U1-Forced - Immediate | 852-CC steam units
3330 | Condensate valves | Balance of Plant | Condensate System | U1 | Forced - Immediate | 2022 | Gas | GG | 860 | Co-generator Block | TRE | Summer | 1399.9333 | 83 | 1 | 1 | 3330-Condensate valves | U1-Forced - Immediate | 860-Co-generator Block
3339 | LP heater head leaks | Balance of Plant | Condensate System | U1 | Forced - Immediate | 2022 | Coal | CC | 100 | Fossil-Steam | SERC | Summer | 4450.3332 | 158 | 1 | 1 | 3339-LP heater head leaks | U1-Forced - Immediate | 100-Fossil-Steam
3340 | LP heater tube leaks | Balance of Plant | Condensate System | D1 | Forced - Immediate | 2022 | Coal | CC | 100 | Fossil-Steam | SERC | Winter | 18585 | 63 | 1 | 1 | 3340-LP heater tube leaks | D1-Forced - Immediate | 100-Fossil-Steam
3340 | LP heater tube leaks | Balance of Plant | Condensate System | D1 | Forced - Immediate | 2022 | Gas | GG | 100 | Fossil-Steam | WECC | Summer | 556.2667 | 8 | 1 | 1 | 3340-LP heater tube leaks | D1-Forced - Immediate | 100-Fossil-Steam
3340 | LP heater tube leaks | Balance of Plant | Condensate System | D2 | Forced - Delayed | 2022 | Coal | LI | 100 | Fossil-Steam | TRE | Winter | 86.4 | 36 | 1 | 1 | 3340-LP heater tube leaks | D2-Forced - Delayed | 100-Fossil-Steam
3340 | LP heater tube leaks | Balance of Plant | Condensate System | D1 | Forced - Immediate | 2022 | Coal | CC | 100 | Fossil-Steam | RFC | Off-Peak | 2063.3 | 141 | 1 | 1 | 3340-LP heater tube leaks | D1-Forced - Immediate | 100-Fossil-Steam
3340 | LP heater tube leaks | Balance of Plant | Condensate System | D1 | Forced - Immediate | 2022 | Coal | CC | 100 | Fossil-Steam | SERC | Summer | 6273 | 54 | 1 | 1 | 3340-LP heater tube leaks | D1-Forced - Immediate | 100-Fossil-Steam
3340 | LP heater tube leaks | Balance of Plant | Condensate System | D1 | Forced - Immediate | 2022 | Coal | CC | 100 | Fossil-Steam | SERC | Winter | 248 | 31 | 1 | 1 | 3340-LP heater tube leaks | D1-Forced - Immediate | 100-Fossil-Steam
3340 | LP heater tube leaks | Balance of Plant | Condensate System | U1 | Forced - Immediate | 2022 | Coal | CC | 100 | Fossil-Steam | SERC | Summer | 70047.9998 | 660 | 1 | 1 | 3340-LP heater tube leaks | U1-Forced - Immediate | 100-Fossil-Steam
3340 | LP heater tube leaks | Balance of Plant | Condensate System | D1 | Forced - Immediate | 2022 | Coal | CC | 100 | Fossil-Steam | RFC | Off-Peak | 7520.7667 | 41 | 1 | 1 | 3340-LP heater tube leaks | D1-Forced - Immediate | 100-Fossil-Steam
3340 | LP heater tube leaks | Balance of Plant | Condensate System | D1 | Forced - Immediate | 2022 | Coal | CC | 100 | Fossil-Steam | RFC | Off-Peak | 13023.7666 | 71 | 1 | 1 | 3340-LP heater tube leaks | D1-Forced - Immediate | 100-Fossil-Steam
3340 | LP heater tube leaks | Balance of Plant | Condensate System | D1 | Forced - Immediate | 2022 | Gas | GG | 100 | Fossil-Steam | WECC | Off-Peak | 3854.2833 | 13 | 1 | 1 | 3340-LP heater tube leaks | D1-Forced - Immediate | 100-Fossil-Steam
3340 | LP heater tube leaks | Balance of Plant | Condensate System | D1 | Forced - Immediate | 2022 | Coal | CC | 100 | Fossil-Steam | MRO | Off-Peak | 2133.25 | 35 | 1 | 1 | 3340-LP heater tube leaks | D1-Forced - Immediate | 100-Fossil-Steam
3340 | LP heater tube leaks | Balance of Plant | Condensate System | D1 | Forced - Immediate | 2022 | Coal | CC | 100 | Fossil-Steam | RFC | Summer | 4400.5 | 65 | 1 | 1 | 3340-LP heater tube leaks | D1-Forced - Immediate | 100-Fossil-Steam
3340 | LP heater tube leaks | Balance of Plant | Condensate System | U1 | Forced - Immediate | 2022 | Coal | CC | 100 | Fossil-Steam | RFC | Summer | 37274.2496 | 585 | 1 | 1 | 3340-LP heater tube leaks | U1-Forced - Immediate | 100-Fossil-Steam
3340 | LP heater tube leaks | Balance of Plant | Condensate System | D1 | Forced - Immediate | 2022 | Coal | CC | 100 | Fossil-Steam | RFC | Off-Peak | 3171.7333 | 76 | 1 | 1 | 3340-LP heater tube leaks | D1-Forced - Immediate | 100-Fossil-Steam
3340 | LP heater tube leaks | Balance of Plant | Condensate System | D1 | Forced - Immediate | 2022 | Coal | CC | 100 | Fossil-Steam | SERC | Summer | 2500 | 50 | 1 | 1 | 3340-LP heater tube leaks | D1-Forced - Immediate | 100-Fossil-Steam
3340 | LP heater tube leaks | Balance of Plant | Condensate System | D2 | Forced - Delayed | 2022 | Coal | LI | 100 | Fossil-Steam | TRE | Winter | 396 | 36 | 1 | 1 | 3340-LP heater tube leaks | D2-Forced - Delayed | 100-Fossil-Steam
3340 | LP heater tube leaks | Balance of Plant | Condensate System | D1 | Forced - Immediate | 2022 | Nuclear | NU | 200 | Nuclear | RFC | Winter | 4101.7245 | 200.41 | 1 | 1 | 3340-LP heater tube leaks | D1-Forced - Immediate | 200-Nuclear
3340 | LP heater tube leaks | Balance of Plant | Condensate System | U1 | Forced - Immediate | 2022 | Gas | GG | 850 | Combined Cycle Block | WECC | Off-Peak | 65.565 | 27.9 | 1 | 1 | 3340-LP heater tube leaks | U1-Forced - Immediate | 850-Combined Cycle Block
3340 | LP heater tube leaks | Balance of Plant | Condensate System | U1 | Forced - Immediate | 2022 | Gas | GG | 850 | Combined Cycle Block | WECC | Off-Peak | 70.5 | 30 | 1 | 1 | 3340-LP heater tube leaks | U1-Forced - Immediate | 850-Combined Cycle Block
3341 | Other LP heater - general | Balance of Plant | Condensate System | D1 | Forced - Immediate | 2022 | Gas | GG | 100 | Fossil-Steam | RFC | Off-Peak | 33.25 | 95 | 1 | 1 | 3341-Other LP heater - general | D1-Forced - Immediate | 100-Fossil-Steam
3341 | Other LP heater - general | Balance of Plant | Condensate System | D1 | Forced - Immediate | 2022 | Oil | OO | 100 | Fossil-Steam | NPCC | Winter | 5552.2225 | 33.33 | 1 | 1 | 3341-Other LP heater - general | D1-Forced - Immediate | 100-Fossil-Steam
3341 | Other LP heater - general | Balance of Plant | Condensate System | D1 | Forced - Immediate | 2022 | Coal | CC | 100 | Fossil-Steam | MRO | Off-Peak | 345.1 | 58 | 1 | 1 | 3341-Other LP heater - general | D1-Forced - Immediate | 100-Fossil-Steam
3341 | Other LP heater - general | Balance of Plant | Condensate System | D1 | Forced - Immediate | 2022 | Gas | GG | 100 | Fossil-Steam | RFC | Off-Peak | 54.0366 | 75.4 | 1 | 1 | 3341-Other LP heater - general | D1-Forced - Immediate | 100-Fossil-Steam
3341 | Other LP heater - general | Balance of Plant | Condensate System | U1 | Forced - Immediate | 2022 | Gas | GG | 100 | Fossil-Steam | SERC | Off-Peak | 7174 | 422 | 1 | 1 | 3341-Other LP heater - general | U1-Forced - Immediate | 100-Fossil-Steam
3341 | Other LP heater - general | Balance of Plant | Condensate System | D1 | Forced - Immediate | 2022 | Coal | CC | 100 | Fossil-Steam | RFC | Off-Peak | 1987.5 | 15 | 1 | 1 | 3341-Other LP heater - general | D1-Forced - Immediate | 100-Fossil-Steam
3341 | Other LP heater - general | Balance of Plant | Condensate System | D1 | Forced - Immediate | 2022 | Coal | CC | 100 | Fossil-Steam | RFC | Summer | 83.8666 | 37 | 1 | 1 | 3341-Other LP heater - general | D1-Forced - Immediate | 100-Fossil-Steam
3341 | Other LP heater - general | Balance of Plant | Condensate System | D1 | Forced - Immediate | 2022 | Coal | CC | 100 | Fossil-Steam | MRO | Winter | 10 | 50 | 1 | 1 | 3341-Other LP heater - general | D1-Forced - Immediate | 100-Fossil-Steam
3341 | Other LP heater - general | Balance of Plant | Condensate System | D1 | Forced - Immediate | 2022 | Coal | CC | 100 | Fossil-Steam | MRO | Winter | 809.25 | 39 | 1 | 1 | 3341-Other LP heater - general | D1-Forced - Immediate | 100-Fossil-Steam
3341 | Other LP heater - general | Balance of Plant | Condensate System | D1 | Forced - Immediate | 2022 | Gas | GG | 100 | Fossil-Steam | RFC | Off-Peak | 33.39 | 95.4 | 1 | 1 | 3341-Other LP heater - general | D1-Forced - Immediate | 100-Fossil-Steam
3341 | Other LP heater - general | Balance of Plant | Condensate System | D1 | Forced - Immediate | 2022 | Coal | CC | 100 | Fossil-Steam | RFC | Off-Peak | 37.809 | 84.02 | 1 | 1 | 3341-Other LP heater - general | D1-Forced - Immediate | 100-Fossil-Steam
3341 | Other LP heater - general | Balance of Plant | Condensate System | D1 | Forced - Immediate | 2022 | Oil | OO | 100 | Fossil-Steam | NPCC | Winter | 3340.9858 | 95.23 | 1 | 1 | 3341-Other LP heater - general | D1-Forced - Immediate | 100-Fossil-Steam
3341 | Other LP heater - general | Balance of Plant | Condensate System | D1 | Forced - Immediate | 2022 | Coal | CC | 100 | Fossil-Steam | RFC | Summer | 106.8 | 72 | 1 | 1 | 3341-Other LP heater - general | D1-Forced - Immediate | 100-Fossil-Steam
3341 | Other LP heater - general | Balance of Plant | Condensate System | D1 | Forced - Immediate | 2022 | Gas | GG | 100 | Fossil-Steam | RFC | Off-Peak | 42.93 | 95.4 | 1 | 1 | 3341-Other LP heater - general | D1-Forced - Immediate | 100-Fossil-Steam
3341 | Other LP heater - general | Balance of Plant | Condensate System | D1 | Forced - Immediate | 2022 | Coal | CC | 100 | Fossil-Steam | MRO | Summer | 185.6 | 58 | 1 | 1 | 3341-Other LP heater - general | D1-Forced - Immediate | 100-Fossil-Steam
3341 | Other LP heater - general | Balance of Plant | Condensate System | D1 | Forced - Immediate | 2022 | Gas | GG | 100 | Fossil-Steam | RFC | Off-Peak | 53.7499 | 75 | 1 | 1 | 3341-Other LP heater - general | D1-Forced - Immediate | 100-Fossil-Steam
3341 | Other LP heater - general | Balance of Plant | Condensate System | D1 | Forced - Immediate | 2022 | Coal | CC | 100 | Fossil-Steam | RFC | Off-Peak | 53.96 | 85.2 | 1 | 1 | 3341-Other LP heater - general | D1-Forced - Immediate | 100-Fossil-Steam
3341 | Other LP heater - general | Balance of Plant | Condensate System | U1 | Forced - Immediate | 2022 | Coal | CC | 100 | Fossil-Steam | NPCC | Winter | 5437.2 | 184 | 1 | 1 | 3341-Other LP heater - general | U1-Forced - Immediate | 100-Fossil-Steam
3341 | Other LP heater - general | Balance of Plant | Condensate System | D1 | Forced - Immediate | 2022 | Nuclear | NU | 200 | Nuclear | SERC | Winter | 165.9 | 1 | 1 | 1 | 3341-Other LP heater - general | D1-Forced - Immediate | 200-Nuclear
3341 | Other LP heater - general | Balance of Plant | Condensate System | D1 | Forced - Immediate | 2022 | Nuclear | NU | 200 | Nuclear | NPCC | Off-Peak | 2.332 | 3.18 | 1 | 1 | 3341-Other LP heater - general | D1-Forced - Immediate | 200-Nuclear
3341 | Other LP heater - general | Balance of Plant | Condensate System | D1 | Forced - Immediate | 2022 | Nuclear | NU | 200 | Nuclear | NPCC | Off-Peak | 3.3 | 0.45 | 1 | 1 | 3341-Other LP heater - general | D1-Forced - Immediate | 200-Nuclear
3341 | Other LP heater - general | Balance of Plant | Condensate System | D1 | Forced - Immediate | 2022 | Nuclear | NU | 200 | Nuclear | SERC | Summer | 0 | 0 | 1 | 1 | 3341-Other LP heater - general | D1-Forced - Immediate | 200-Nuclear
3341 | Other LP heater - general | Balance of Plant | Condensate System | D1 | Forced - Immediate | 2022 | Nuclear | NU | 200 | Nuclear | NPCC | Off-Peak | 36.0142 | 0.23 | 1 | 1 | 3341-Other LP heater - general | D1-Forced - Immediate | 200-Nuclear
3341 | Other LP heater - general | Balance of Plant | Condensate System | D1 | Forced - Immediate | 2022 | Gas | GG | 851 | CC GT units | SERC | Summer | 16.1666 | 38.8 | 1 | 1 | 3341-Other LP heater - general | D1-Forced - Immediate | 851-CC GT units
3341 | Other LP heater - general | Balance of Plant | Condensate System | D1 | Forced - Immediate | 2022 | Gas | GG | 851 | CC GT units | SERC | Summer | 29.45 | 18.6 | 1 | 1 | 3341-Other LP heater - general | D1-Forced - Immediate | 851-CC GT units
3341 | Other LP heater - general | Balance of Plant | Condensate System | D1 | Forced - Immediate | 2022 | Gas | GG | 852 | CC steam units | SERC | Summer | 9.3458 | 22.43 | 1 | 1 | 3341-Other LP heater - general | D1-Forced - Immediate | 852-CC steam units
3341 | Other LP heater - general | Balance of Plant | Condensate System | D1 | Forced - Immediate | 2022 | Gas | GG | 852 | CC steam units | SERC | Summer | 194.7658 | 123.01 | 1 | 1 | 3341-Other LP heater - general | D1-Forced - Immediate | 852-CC steam units
3342 | IP heater tube leaks | Balance of Plant | Condensate System | D1 | Forced - Immediate | 2022 | Gas | GG | 100 | Fossil-Steam | NPCC | Winter | 14809.3916 | 60.5 | 1 | 1 | 3342-IP heater tube leaks | D1-Forced - Immediate | 100-Fossil-Steam
3342 | IP heater tube leaks | Balance of Plant | Condensate System | D1 | Forced - Immediate | 2022 | Coal | CC | 100 | Fossil-Steam | RFC | Off-Peak | 21478.75 | 25 | 1 | 1 | 3342-IP heater tube leaks | D1-Forced - Immediate | 100-Fossil-Steam
3342 | IP heater tube leaks | Balance of Plant | Condensate System | D1 | Forced - Immediate | 2022 | Gas | GG | 100 | Fossil-Steam | NPCC | Winter | 1092.2333 | 75.5 | 1 | 1 | 3342-IP heater tube leaks | D1-Forced - Immediate | 100-Fossil-Steam
3342 | IP heater tube leaks | Balance of Plant | Condensate System | D1 | Forced - Immediate | 2022 | Coal | CC | 100 | Fossil-Steam | RFC | Off-Peak | 14872.5 | 45 | 1 | 1 | 3342-IP heater tube leaks | D1-Forced - Immediate | 100-Fossil-Steam
3342 | IP heater tube leaks | Balance of Plant | Condensate System | D1 | Forced - Immediate | 2022 | Gas | GG | 100 | Fossil-Steam | NPCC | Winter | 487.3583 | 125.5 | 1 | 1 | 3342-IP heater tube leaks | D1-Forced - Immediate | 100-Fossil-Steam
3342 | IP heater tube leaks | Balance of Plant | Condensate System | D1 | Forced - Immediate | 2022 | Coal | CC | 100 | Fossil-Steam | RFC | Off-Peak | 4212.5 | 25 | 1 | 1 | 3342-IP heater tube leaks | D1-Forced - Immediate | 100-Fossil-Steam
3342 | IP heater tube leaks | Balance of Plant | Condensate System | D1 | Forced - Immediate | 2022 | Gas | GG | 100 | Fossil-Steam | NPCC | Winter | 93.275 | 45.5 | 1 | 1 | 3342-IP heater tube leaks | D1-Forced - Immediate | 100-Fossil-Steam
3342 | IP heater tube leaks | Balance of Plant | Condensate System | D1 | Forced - Immediate | 2022 | Coal | CC | 100 | Fossil-Steam | RFC | Off-Peak | 6187.5 | 55 | 1 | 1 | 3342-IP heater tube leaks | D1-Forced - Immediate | 100-Fossil-Steam
3342 | IP heater tube leaks | Balance of Plant | Condensate System | D1 | Forced - Immediate | 2022 | Gas | GG | 100 | Fossil-Steam | NPCC | Winter | 7614.6 | 55.5 | 1 | 1 | 3342-IP heater tube leaks | D1-Forced - Immediate | 100-Fossil-Steam
3343 | Other IP heater - general | Balance of Plant | Condensate System | D1 | Forced - Immediate | 2022 | Coal | CC | 100 | Fossil-Steam | TRE | Winter | 44 | 88 | 1 | 1 | 3343-Other IP heater - general | D1-Forced - Immediate | 100-Fossil-Steam
3343 | Other IP heater - general | Balance of Plant | Condensate System | D1 | Forced - Immediate | 2022 | Coal | LI | 100 | Fossil-Steam | TRE | Off-Peak | 73.4175 | 32.63 | 1 | 1 | 3343-Other IP heater - general | D1-Forced - Immediate | 100-Fossil-Steam
3343 | Other IP heater - general | Balance of Plant | Condensate System | D1 | Forced - Immediate | 2022 | Coal | CC | 100 | Fossil-Steam | RFC | Off-Peak | 1210.5 | 30 | 1 | 1 | 3343-Other IP heater - general | D1-Forced - Immediate | 100-Fossil-Steam
3343 | Other IP heater - general | Balance of Plant | Condensate System | D1 | Forced - Immediate | 2022 | Coal | CC | 100 | Fossil-Steam | RFC | Winter | 1454.7 | 26 | 1 | 1 | 3343-Other IP heater - general | D1-Forced - Immediate | 100-Fossil-Steam
3343 | Other IP heater - general | Balance of Plant | Condensate System | D1 | Forced - Immediate | 2022 | Coal | CC | 100 | Fossil-Steam | RFC | Summer | 3728.2666 | 31 | 1 | 1 | 3343-Other IP heater - general | D1-Forced - Immediate | 100-Fossil-Steam
3343 | Other IP heater - general | Balance of Plant | Condensate System | D1 | Forced - Immediate | 2022 | Coal | LI | 100 | Fossil-Steam | TRE | Off-Peak | 89.9 | 44.95 | 1 | 1 | 3343-Other IP heater - general | D1-Forced - Immediate | 100-Fossil-Steam
3343 | Other IP heater - general | Balance of Plant | Condensate System | D1 | Forced - Immediate | 2022 | Coal | CC | 100 | Fossil-Steam | RFC | Off-Peak | 1937.5 | 31 | 1 | 1 | 3343-Other IP heater - general | D1-Forced - Immediate | 100-Fossil-Steam
3343 | Other IP heater - general | Balance of Plant | Condensate System | SF | Startup Failure | 2022 | Gas | GG | 100 | Fossil-Steam | MRO | Summer | 7705.6 | 448 | 1 | 1 | 3343-Other IP heater - general | SF-Startup Failure | 100-Fossil-Steam
3344 | Deaerator (including level control) | Balance of Plant | Condensate System | D1 | Forced - Immediate | 2022 | Coal | CC | 100 | Fossil-Steam | MRO | Winter | 25.7331 | 386 | 1 | 1 | 3344-Deaerator (including level control) | D1-Forced - Immediate | 100-Fossil-Steam
3344 | Deaerator (including level control) | Balance of Plant | Condensate System | D1 | Forced - Immediate | 2022 | Coal | CC | 100 | Fossil-Steam | TRE | Winter | 582.1667 | 35 | 1 | 1 | 3344-Deaerator (including level control) | D1-Forced - Immediate | 100-Fossil-Steam
3344 | Deaerator (including level control) | Balance of Plant | Condensate System | D1 | Forced - Immediate | 2022 | Coal | CC | 100 | Fossil-Steam | TRE | Winter | 1431.9998 | 480 | 1 | 1 | 3344-Deaerator (including level control) | D1-Forced - Immediate | 100-Fossil-Steam
3344 | Deaerator (including level control) | Balance of Plant | Condensate System | D1 | Forced - Immediate | 2022 | Coal | CC | 100 | Fossil-Steam | RFC | Winter | 2328.1931 | 390.2 | 1 | 1 | 3344-Deaerator (including level control) | D1-Forced - Immediate | 100-Fossil-Steam
3344 | Deaerator (including level control) | Balance of Plant | Condensate System | D2 | Forced - Delayed | 2022 | Coal | LI | 100 | Fossil-Steam | TRE | Summer | 32 | 32 | 1 | 1 | 3344-Deaerator (including level control) | D2-Forced - Delayed | 100-Fossil-Steam
3344 | Deaerator (including level control) | Balance of Plant | Condensate System | U1 | Forced - Immediate | 2022 | Coal | CC | 100 | Fossil-Steam | WECC | Summer | 1248 | 156 | 1 | 1 | 3344-Deaerator (including level control) | U1-Forced - Immediate | 100-Fossil-Steam
3344 | Deaerator (including level control) | Balance of Plant | Condensate System | U1 | Forced - Immediate | 2022 | Coal | CC | 100 | Fossil-Steam | WECC | Winter | 3444.84 | 273.4 | 1 | 1 | 3344-Deaerator (including level control) | U1-Forced - Immediate | 100-Fossil-Steam
3344 | Deaerator (including level control) | Balance of Plant | Condensate System | D1 | Forced - Immediate | 2022 | Coal | CC | 100 | Fossil-Steam | SERC | Summer | 130.9 | 51 | 1 | 1 | 3344-Deaerator (including level control) | D1-Forced - Immediate | 100-Fossil-Steam
3344 | Deaerator (including level control) | Balance of Plant | Condensate System | D1 | Forced - Immediate | 2022 | Coal | CC | 100 | Fossil-Steam | TRE | Summer | 808.0664 | 391 | 1 | 1 | 3344-Deaerator (including level control) | D1-Forced - Immediate | 100-Fossil-Steam
3344 | Deaerator (including level control) | Balance of Plant | Condensate System | D1 | Forced - Immediate | 2022 | Coal | CC | 100 | Fossil-Steam | RFC | Summer | 75485.0748 | 272.1 | 1 | 1 | 3344-Deaerator (including level control) | D1-Forced - Immediate | 100-Fossil-Steam
3344 | Deaerator (including level control) | Balance of Plant | Condensate System | D1 | Forced - Immediate | 2022 | Coal | CC | 100 | Fossil-Steam | TRE | Winter | 91.6666 | 125 | 1 | 1 | 3344-Deaerator (including level control) | D1-Forced - Immediate | 100-Fossil-Steam
3344 | Deaerator (including level control) | Balance of Plant | Condensate System | D1 | Forced - Immediate | 2022 | Coal | CC | 100 | Fossil-Steam | SERC | Winter | 467.4333 | 37 | 1 | 1 | 3344-Deaerator (including level control) | D1-Forced - Immediate | 100-Fossil-Steam
3344 | Deaerator (including level control) | Balance of Plant | Condensate System | D3 | Forced - Postponed | 2022 | Coal | CC | 100 | Fossil-Steam | RFC | Summer | 31444.8 | 655.1 | 1 | 2 | 3344-Deaerator (including level control) | D3-Forced - Postponed | 100-Fossil-Steam
3344 | Deaerator (including level control) | Balance of Plant | Condensate System | U1 | Forced - Immediate | 2022 | Coal | CC | 100 | Fossil-Steam | WECC | Winter | 1243.97 | 273.4 | 1 | 1 | 3344-Deaerator (including level control) | U1-Forced - Immediate | 100-Fossil-Steam
3344 | Deaerator (including level control) | Balance of Plant | Condensate System | U1 | Forced - Immediate | 2022 | Coal | CC | 100 | Fossil-Steam | MRO | Winter | 33344.3329 | 668 | 1 | 1 | 3344-Deaerator (including level control) | U1-Forced - Immediate | 100-Fossil-Steam
3344 | Deaerator (including level control) | Balance of Plant | Condensate System | U1 | Forced - Immediate | 2022 | Gas | GG | 100 | Fossil-Steam | TRE | Summer | 11715.4498 | 747 | 1 | 1 | 3344-Deaerator (including level control) | U1-Forced - Immediate | 100-Fossil-Steam
3344 | Deaerator (including level control) | Balance of Plant | Condensate System | D1 | Forced - Immediate | 2022 | Coal | CC | 100 | Fossil-Steam | TRE | Winter | 379.7499 | 105 | 1 | 1 | 3344-Deaerator (including level control) | D1-Forced - Immediate | 100-Fossil-Steam
3344 | Deaerator (including level control) | Balance of Plant | Condensate System | D2 | Forced - Delayed | 2022 | Coal | CC | 100 | Fossil-Steam | RFC | Winter | 20094.1 | 490.1 | 1 | 1 | 3344-Deaerator (including level control) | D2-Forced - Delayed | 100-Fossil-Steam
3344 | Deaerator (including level control) | Balance of Plant | Condensate System | D3 | Forced - Postponed | 2022 | Coal | CC | 100 | Fossil-Steam | RFC | Summer | 9000.7264 | 330.1 | 1 | 1 | 3344-Deaerator (including level control) | D3-Forced - Postponed | 100-Fossil-Steam
3344 | Deaerator (including level control) | Balance of Plant | Condensate System | U1 | Forced - Immediate | 2022 | Coal | CC | 100 | Fossil-Steam | MRO | Winter | 26272.9997 | 516 | 1 | 1 | 3344-Deaerator (including level control) | U1-Forced - Immediate | 100-Fossil-Steam
3344 | Deaerator (including level control) | Balance of Plant | Condensate System | U1 | Forced - Immediate | 2022 | Coal | CC | 100 | Fossil-Steam | WECC | Winter | 185815.4664 | 448 | 1 | 1 | 3344-Deaerator (including level control) | U1-Forced - Immediate | 100-Fossil-Steam
3344 | Deaerator (including level control) | Balance of Plant | Condensate System | U1 | Forced - Immediate | 2022 | Gas | GG | 100 | Fossil-Steam | MRO | Summer | 1920.6666 | 335 | 1 | 1 | 3344-Deaerator (including level control) | U1-Forced - Immediate | 100-Fossil-Steam
3344 | Deaerator (including level control) | Balance of Plant | Condensate System | D1 | Forced - Immediate | 2022 | Coal | CC | 100 | Fossil-Steam | RFC | Off-Peak | 332.5833 | 65 | 1 | 1 | 3344-Deaerator (including level control) | D1-Forced - Immediate | 100-Fossil-Steam
3344 | Deaerator (including level control) | Balance of Plant | Condensate System | D1 | Forced - Immediate | 2022 | Coal | CC | 100 | Fossil-Steam | WECC | Summer | 27080 | 8 | 1 | 1 | 3344-Deaerator (including level control) | D1-Forced - Immediate | 100-Fossil-Steam
3344 | Deaerator (including level control) | Balance of Plant | Condensate System | D1 | Forced - Immediate | 2022 | Coal | CC | 100 | Fossil-Steam | MRO | Winter | 5.5333 | 166 | 1 | 1 | 3344-Deaerator (including level control) | D1-Forced - Immediate | 100-Fossil-Steam
3344 | Deaerator (including level control) | Balance of Plant | Condensate System | D1 | Forced - Immediate | 2022 | Coal | CC | 100 | Fossil-Steam | RFC | Winter | 46461.48 | 490.1 | 1 | 1 | 3344-Deaerator (including level control) | D1-Forced - Immediate | 100-Fossil-Steam
3344 | Deaerator (including level control) | Balance of Plant | Condensate System | D1 | Forced - Immediate | 2022 | Gas | GG | 100 | Fossil-Steam | NPCC | Summer | 7685.4833 | 29 | 1 | 1 | 3344-Deaerator (including level control) | D1-Forced - Immediate | 100-Fossil-Steam
3344 | Deaerator (including level control) | Balance of Plant | Condensate System | D2 | Forced - Delayed | 2022 | Coal | LI | 100 | Fossil-Steam | TRE | Off-Peak | 63 | 10 | 1 | 1 | 3344-Deaerator (including level control) | D2-Forced - Delayed | 100-Fossil-Steam
3344 | Deaerator (including level control) | Balance of Plant | Condensate System | U1 | Forced - Immediate | 2022 | Coal | CC | 100 | Fossil-Steam | WECC | Winter | 9202.4665 | 446 | 1 | 1 | 3344-Deaerator (including level control) | U1-Forced - Immediate | 100-Fossil-Steam
3344 | Deaerator (including level control) | Balance of Plant | Condensate System | D1 | Forced - Immediate | 2022 | Coal | CC | 100 | Fossil-Steam | TRE | Off-Peak | 1805 | 20 | 1 | 1 | 3344-Deaerator (including level control) | D1-Forced - Immediate | 100-Fossil-Steam
3344 | Deaerator (including level control) | Balance of Plant | Condensate System | D1 | Forced - Immediate | 2022 | Coal | CC | 100 | Fossil-Steam | TRE | Winter | 24.1667 | 25 | 1 | 1 | 3344-Deaerator (including level control) | D1-Forced - Immediate | 100-Fossil-Steam
3344 | Deaerator (including level control) | Balance of Plant | Condensate System | D1 | Forced - Immediate | 2022 | Coal | CC | 100 | Fossil-Steam | SERC | Winter | 790.5666 | 37 | 1 | 1 | 3344-Deaerator (including level control) | D1-Forced - Immediate | 100-Fossil-Steam
3344 | Deaerator (including level control) | Balance of Plant | Condensate System | U1 | Forced - Immediate | 2022 | Coal | CC | 100 | Fossil-Steam | RFC | Off-Peak | 1476 | 82 | 1 | 1 | 3344-Deaerator (including level control) | U1-Forced - Immediate | 100-Fossil-Steam
3344 | Deaerator (including level control) | Balance of Plant | Condensate System | U1 | Forced - Immediate | 2022 | Gas | GG | 100 | Fossil-Steam | MRO | Summer | 49576 | 160 | 1 | 1 | 3344-Deaerator (including level control) | U1-Forced - Immediate | 100-Fossil-Steam
3344 | Deaerator (including level control) | Balance of Plant | Condensate System | D1 | Forced - Immediate | 2022 | Coal | CC | 100 | Fossil-Steam | TRE | Off-Peak | 17.5 | 35 | 1 | 1 | 3344-Deaerator (including level control) | D1-Forced - Immediate | 100-Fossil-Steam
3344 | Deaerator (including level control) | Balance of Plant | Condensate System | D1 | Forced - Immediate | 2022 | Coal | CC | 100 | Fossil-Steam | RFC | Summer | 287.625 | 230.1 | 1 | 1 | 3344-Deaerator (including level control) | D1-Forced - Immediate | 100-Fossil-Steam
3344 | Deaerator (including level control) | Balance of Plant | Condensate System | D1 | Forced - Immediate | 2022 | Coal | CC | 100 | Fossil-Steam | MRO | Summer | 57958.1 | 103 | 1 | 1 | 3344-Deaerator (including level control) | D1-Forced - Immediate | 100-Fossil-Steam
3344 | Deaerator (including level control) | Balance of Plant | Condensate System | D2 | Forced - Delayed | 2022 | Coal | LI | 100 | Fossil-Steam | TRE | Off-Peak | 11837.0667 | 16 | 1 | 1 | 3344-Deaerator (including level control) | D2-Forced - Delayed | 100-Fossil-Steam
3344 | Deaerator (including level control) | Balance of Plant | Condensate System | U1 | Forced - Immediate | 2022 | Coal | CC | 100 | Fossil-Steam | WECC | Off-Peak | 387.35 | 127 | 1 | 1 | 3344-Deaerator (including level control) | U1-Forced - Immediate | 100-Fossil-Steam
3344 | Deaerator (including level control) | Balance of Plant | Condensate System | U1 | Forced - Immediate | 2022 | Gas | OG | 100 | Fossil-Steam | WECC | Summer | 54.2667 | 44 | 1 | 1 | 3344-Deaerator (including level control) | U1-Forced - Immediate | 100-Fossil-Steam
3344 | Deaerator (including level control) | Balance of Plant | Condensate System | D1 | Forced - Immediate | 2022 | Coal | CC | 100 | Fossil-Steam | MRO | Off-Peak | 6534.5 | 105 | 1 | 1 | 3344-Deaerator (including level control) | D1-Forced - Immediate | 100-Fossil-Steam
3344 | Deaerator (including level control) | Balance of Plant | Condensate System | D1 | Forced - Immediate | 2022 | Coal | CC | 100 | Fossil-Steam | TRE | Winter | 462.4166 | 155 | 1 | 1 | 3344-Deaerator (including level control) | D1-Forced - Immediate | 100-Fossil-Steam
3344 | Deaerator (including level control) | Balance of Plant | Condensate System | D1 | Forced - Immediate | 2022 | Gas | GG | 100 | Fossil-Steam | NPCC | Summer | 1006.3333 | 10 | 1 | 1 | 3344-Deaerator (including level control) | D1-Forced - Immediate | 100-Fossil-Steam
3344 | Deaerator (including level control) | Balance of Plant | Condensate System | D2 | Forced - Delayed | 2022 | Coal | CC | 100 | Fossil-Steam | RFC | Winter | 2381.4 | 340.2 | 1 | 1 | 3344-Deaerator (including level control) | D2-Forced - Delayed | 100-Fossil-Steam
3344 | Deaerator (including level control) | Balance of Plant | Condensate System | D2 | Forced - Delayed | 2022 | Coal | LI | 100 | Fossil-Steam | TRE | Winter | 70.8 | 72 | 1 | 1 | 3344-Deaerator (including level control) | D2-Forced - Delayed | 100-Fossil-Steam
3344 | Deaerator (including level control) | Balance of Plant | Condensate System | U1 | Forced - Immediate | 2022 | Coal | CC | 100 | Fossil-Steam | WECC | Summer | 61592.5332 | 448 | 1 | 1 | 3344-Deaerator (including level control) | U1-Forced - Immediate | 100-Fossil-Steam
3344 | Deaerator (including level control) | Balance of Plant | Condensate System | D1 | Forced - Immediate | 2022 | Coal | CC | 100 | Fossil-Steam | TRE | Off-Peak | 20.25 | 45 | 1 | 1 | 3344-Deaerator (including level control) | D1-Forced - Immediate | 100-Fossil-Steam
3344 | Deaerator (including level control) | Balance of Plant | Condensate System | D1 | Forced - Immediate | 2022 | Coal | CC | 100 | Fossil-Steam | TRE | Summer | 12.8333 | 55 | 1 | 1 | 3344-Deaerator (including level control) | D1-Forced - Immediate | 100-Fossil-Steam
3344 | Deaerator (including level control) | Balance of Plant | Condensate System | D1 | Forced - Immediate | 2022 | Coal | CC | 100 | Fossil-Steam | TRE | Winter | 635.25 | 105 | 1 | 1 | 3344-Deaerator (including level control) | D1-Forced - Immediate | 100-Fossil-Steam
3344 | Deaerator (including level control) | Balance of Plant | Condensate System | D2 | Forced - Delayed | 2022 | Coal | CC | 100 | Fossil-Steam | RFC | Summer | 4951.5 | 330.1 | 1 | 1 | 3344-Deaerator (including level control) | D2-Forced - Delayed | 100-Fossil-Steam
3344 | Deaerator (including level control) | Balance of Plant | Condensate System | D2 | Forced - Delayed | 2022 | Coal | LI | 100 | Fossil-Steam | TRE | Off-Peak | 13.75 | 15 | 1 | 1 | 3344-Deaerator (including level control) | D2-Forced - Delayed | 100-Fossil-Steam
3344 | Deaerator (including level control) | Balance of Plant | Condensate System | D2 | Forced - Delayed | 2022 | Coal | LI | 100 | Fossil-Steam | TRE | Winter | 1046.6667 | 10 | 1 | 1 | 3344-Deaerator (including level control) | D2-Forced - Delayed | 100-Fossil-Steam
3344 | Deaerator (including level control) | Balance of Plant | Condensate System | U1 | Forced - Immediate | 2022 | Coal | CC | 100 | Fossil-Steam | RFC | Off-Peak | 13591.9999 | 240 | 1 | 1 | 3344-Deaerator (including level control) | U1-Forced - Immediate | 100-Fossil-Steam
3344 | Deaerator (including level control) | Balance of Plant | Condensate System | D1 | Forced - Immediate | 2022 | Coal | CC | 100 | Fossil-Steam | TRE | Winter | 135.9167 | 35 | 1 | 1 | 3344-Deaerator (including level control) | D1-Forced - Immediate | 100-Fossil-Steam
3344 | Deaerator (including level control) | Balance of Plant | Condensate System | D1 | Forced - Immediate | 2022 | Coal | CC | 100 | Fossil-Steam | MRO | Winter | 3164.9833 | 53 | 1 | 1 | 3344-Deaerator (including level control) | D1-Forced - Immediate | 100-Fossil-Steam
3344 | Deaerator (including level control) | Balance of Plant | Condensate System | D2 | Forced - Delayed | 2022 | Coal | LI | 100 | Fossil-Steam | TRE | Summer | 425.8333 | 175 | 1 | 1 | 3344-Deaerator (including level control) | D2-Forced - Delayed | 100-Fossil-Steam
3344 | Deaerator (including level control) | Balance of Plant | Condensate System | D2 | Forced - Delayed | 2022 | Coal | LI | 100 | Fossil-Steam | TRE | Winter | 30.2166 | 49 | 1 | 1 | 3344-Deaerator (including level control) | D2-Forced - Delayed | 100-Fossil-Steam
3344 | Deaerator (including level control) | Balance of Plant | Condensate System | D2 | Forced - Delayed | 2022 | Coal | LI | 100 | Fossil-Steam | TRE | Winter | 1346.1333 | 64 | 1 | 1 | 3344-Deaerator (including level control) | D2-Forced - Delayed | 100-Fossil-Steam
3344 | Deaerator (including level control) | Balance of Plant | Condensate System | U1 | Forced - Immediate | 2022 | Coal | CC | 100 | Fossil-Steam | MRO | Summer | 5907.4998 | 255 | 1 | 1 | 3344-Deaerator (including level control) | U1-Forced - Immediate | 100-Fossil-Steam
3344 | Deaerator (including level control) | Balance of Plant | Condensate System | U1 | Forced - Immediate | 2022 | Coal | CC | 100 | Fossil-Steam | MRO | Summer | 6566.25 | 255 | 1 | 1 | 3344-Deaerator (including level control) | U1-Forced - Immediate | 100-Fossil-Steam
3344 | Deaerator (including level control) | Balance of Plant | Condensate System | U1 | Forced - Immediate | 2022 | Gas | GG | 100 | Fossil-Steam | RFC | Winter | 5563.3666 | 295.4 | 1 | 1 | 3344-Deaerator (including level control) | U1-Forced - Immediate | 100-Fossil-Steam
3344 | Deaerator (including level control) | Balance of Plant | Condensate System | D1 | Forced - Immediate | 2022 | Coal | CC | 100 | Fossil-Steam | RFC | Winter | 1195.6666 | 170 | 1 | 1 | 3344-Deaerator (including level control) | D1-Forced - Immediate | 100-Fossil-Steam
3344 | Deaerator (including level control) | Balance of Plant | Condensate System | D2 | Forced - Delayed | 2022 | Coal | LI | 100 | Fossil-Steam | TRE | Winter | 83.8 | 12 | 1 | 1 | 3344-Deaerator (including level control) | D2-Forced - Delayed | 100-Fossil-Steam
3344 | Deaerator (including level control) | Balance of Plant | Condensate System | D3 | Forced - Postponed | 2022 | Coal | CC | 100 | Fossil-Steam | RFC | Winter | 5881.2 | 490.1 | 1 | 1 | 3344-Deaerator (including level control) | D3-Forced - Postponed | 100-Fossil-Steam
3344 | Deaerator (including level control) | Balance of Plant | Condensate System | U1 | Forced - Immediate | 2022 | Coal | CC | 100 | Fossil-Steam | RFC | Off-Peak | 16184.9345 | 770.1 | 1 | 1 | 3344-Deaerator (including level control) | U1-Forced - Immediate | 100-Fossil-Steam
3344 | Deaerator (including level control) | Balance of Plant | Condensate System | U1 | Forced - Immediate | 2022 | Coal | CC | 100 | Fossil-Steam | TRE | Off-Peak | 139777.8664 | 824 | 1 | 1 | 3344-Deaerator (including level control) | U1-Forced - Immediate | 100-Fossil-Steam
3344 | Deaerator (including level control) | Balance of Plant | Condensate System | D1 | Forced - Immediate | 2022 | Coal | CC | 100 | Fossil-Steam | WECC | Summer | 15.2167 | 11 | 1 | 1 | 3344-Deaerator (including level control) | D1-Forced - Immediate | 100-Fossil-Steam
3344 | Deaerator (including level control) | Balance of Plant | Condensate System | D1 | Forced - Immediate | 2022 | Coal | CC | 100 | Fossil-Steam | RFC | Summer | 22.1133 | 21.4 | 1 | 1 | 3344-Deaerator (including level control) | D1-Forced - Immediate | 100-Fossil-Steam
3344 | Deaerator (including level control) | Balance of Plant | Condensate System | D1 | Forced - Immediate | 2022 | Coal | CC | 100 | Fossil-Steam | RFC | Summer | 25.3466 | 190.1 | 1 | 1 | 3344-Deaerator (including level control) | D1-Forced - Immediate | 100-Fossil-Steam
3344 | Deaerator (including level control) | Balance of Plant | Condensate System | D1 | Forced - Immediate | 2022 | Coal | CC | 100 | Fossil-Steam | WECC | Summer | 393.9166 | 163 | 1 | 1 | 3344-Deaerator (including level control) | D1-Forced - Immediate | 100-Fossil-Steam
3344 | Deaerator (including level control) | Balance of Plant | Condensate System | D1 | Forced - Immediate | 2022 | Coal | CC | 100 | Fossil-Steam | MRO | Winter | 33.2 | 166 | 1 | 1 | 3344-Deaerator (including level control) | D1-Forced - Immediate | 100-Fossil-Steam
3344 | Deaerator (including level control) | Balance of Plant | Condensate System | D1 | Forced - Immediate | 2022 | Coal | CC | 100 | Fossil-Steam | TRE | Winter | 34.6666 | 40 | 1 | 1 | 3344-Deaerator (including level control) | D1-Forced - Immediate | 100-Fossil-Steam
3344 | Deaerator (including level control) | Balance of Plant | Condensate System | D1 | Forced - Immediate | 2022 | Coal | CC | 100 | Fossil-Steam | RFC | Winter | 2589.8999 | 160.2 | 1 | 1 | 3344-Deaerator (including level control) | D1-Forced - Immediate | 100-Fossil-Steam
3344 | Deaerator (including level control) | Balance of Plant | Condensate System | D2 | Forced - Delayed | 2022 | Coal | LI | 100 | Fossil-Steam | TRE | Summer | 697.6666 | 140 | 1 | 1 | 3344-Deaerator (including level control) | D2-Forced - Delayed | 100-Fossil-Steam
3344 | Deaerator (including level control) | Balance of Plant | Condensate System | U1 | Forced - Immediate | 2022 | Coal | CC | 100 | Fossil-Steam | RFC | Off-Peak | 121.6333 | 82 | 1 | 1 | 3344-Deaerator (including level control) | U1-Forced - Immediate | 100-Fossil-Steam
3344 | Deaerator (including level control) | Balance of Plant | Condensate System | U1 | Forced - Immediate | 2022 | Coal | CC | 100 | Fossil-Steam | SERC | Summer | 3819.9996 | 573 | 1 | 1 | 3344-Deaerator (including level control) | U1-Forced - Immediate | 100-Fossil-Steam
3344 | Deaerator (including level control) | Balance of Plant | Condensate System | U1 | Forced - Immediate | 2022 | Gas | GG | 100 | Fossil-Steam | RFC | Winter | 587.45 | 379 | 1 | 1 | 3344-Deaerator (including level control) | U1-Forced - Immediate | 100-Fossil-Steam
3344 | Deaerator (including level control) | Balance of Plant | Condensate System | U3 | Forced - Postponed | 2022 | Coal | CC | 100 | Fossil-Steam | RFC | Summer | 13819.9999 | 240 | 1 | 1 | 3344-Deaerator (including level control) | U3-Forced - Postponed | 100-Fossil-Steam
3344 | Deaerator (including level control) | Balance of Plant | Condensate System | D1 | Forced - Immediate | 2022 | Coal | CC | 100 | Fossil-Steam | RFC | Summer | 236.4999 | 165 | 1 | 1 | 3344-Deaerator (including level control) | D1-Forced - Immediate | 100-Fossil-Steam
3344 | Deaerator (including level control) | Balance of Plant | Condensate System | D1 | Forced - Immediate | 2022 | Coal | CC | 100 | Fossil-Steam | RFC | Winter | 72.3332 | 155 | 1 | 1 | 3344-Deaerator (including level control) | D1-Forced - Immediate | 100-Fossil-Steam
3344 | Deaerator (including level control) | Balance of Plant | Condensate System | D1 | Forced - Immediate | 2022 | Coal | CC | 100 | Fossil-Steam | TRE | Winter | 352.5 | 45 | 1 | 1 | 3344-Deaerator (including level control) | D1-Forced - Immediate | 100-Fossil-Steam
3344 | Deaerator (including level control) | Balance of Plant | Condensate System | D1 | Forced - Immediate | 2022 | Coal | CC | 100 | Fossil-Steam | MRO | Winter | 1531.133 | 476 | 1 | 1 | 3344-Deaerator (including level control) | D1-Forced - Immediate | 100-Fossil-Steam
3344 | Deaerator (including level control) | Balance of Plant | Condensate System | D1 | Forced - Immediate | 2022 | Oil | OO | 100 | Fossil-Steam | NPCC | Winter | 4047.9999 | 264 | 1 | 1 | 3344-Deaerator (including level control) | D1-Forced - Immediate | 100-Fossil-Steam
3344 | Deaerator (including level control) | Balance of Plant | Condensate System | D2 | Forced - Delayed | 2022 | Coal | LI | 100 | Fossil-Steam | TRE | Off-Peak | 107.7 | 18 | 1 | 1 | 3344-Deaerator (including level control) | D2-Forced - Delayed | 100-Fossil-Steam
3344 | Deaerator (including level control) | Balance of Plant | Condensate System | D2 | Forced - Delayed | 2022 | Coal | LI | 100 | Fossil-Steam | TRE | Summer | 40.95 | 27 | 1 | 1 | 3344-Deaerator (including level control) | D2-Forced - Delayed | 100-Fossil-Steam
3344 | Deaerator (including level control) | Balance of Plant | Condensate System | U1 | Forced - Immediate | 2022 | Coal | OS | 100 | Fossil-Steam | NPCC | Winter | 544.5666 | 31 | 1 | 1 | 3344-Deaerator (including level control) | U1-Forced - Immediate | 100-Fossil-Steam
3344 | Deaerator (including level control) | Balance of Plant | Condensate System | U1 | Forced - Immediate | 2022 | Gas | OG | 100 | Fossil-Steam | WECC | Summer | 781 | 44 | 1 | 1 | 3344-Deaerator (including level control) | U1-Forced - Immediate | 100-Fossil-Steam
3344 | Deaerator (including level control) | Balance of Plant | Condensate System | D1 | Forced - Immediate | 2022 | Coal | CC | 100 | Fossil-Steam | MRO | Summer | 55.5533 | 64.1 | 1 | 1 | 3344-Deaerator (including level control) | D1-Forced - Immediate | 100-Fossil-Steam
3344 | Deaerator (including level control) | Balance of Plant | Condensate System | D2 | Forced - Delayed | 2022 | Coal | LI | 100 | Fossil-Steam | TRE | Winter | 1061.0667 | 23 | 1 | 1 | 3344-Deaerator (including level control) | D2-Forced - Delayed | 100-Fossil-Steam
3344 | Deaerator (including level control) | Balance of Plant | Condensate System | SF | Startup Failure | 2022 | Gas | GG | 100 | Fossil-Steam | SERC | Winter | 18532.2666 | 89.6 | 1 | 1 | 3344-Deaerator (including level control) | SF-Startup Failure | 100-Fossil-Steam
3344 | Deaerator (including level control) | Balance of Plant | Condensate System | U2 | Forced - Delayed | 2022 | Coal | CC | 100 | Fossil-Steam | WECC | Off-Peak | 4003.9999 | 330 | 1 | 1 | 3344-Deaerator (including level control) | U2-Forced - Delayed | 100-Fossil-Steam
3344 | Deaerator (including level control) | Balance of Plant | Condensate System | D1 | Forced - Immediate | 2022 | Coal | CC | 100 | Fossil-Steam | TRE | Off-Peak | 58.3333 | 25 | 1 | 1 | 3344-Deaerator (including level control) | D1-Forced - Immediate | 100-Fossil-Steam
3344 | Deaerator (including level control) | Balance of Plant | Condensate System | D1 | Forced - Immediate | 2022 | Coal | CC | 100 | Fossil-Steam | TRE | Winter | 585.6666 | 70 | 1 | 1 | 3344-Deaerator (including level control) | D1-Forced - Immediate | 100-Fossil-Steam
3344 | Deaerator (including level control) | Balance of Plant | Condensate System | D1 | Forced - Immediate | 2022 | Coal | CC | 100 | Fossil-Steam | TRE | Winter | 660.6666 | 40 | 1 | 1 | 3344-Deaerator (including level control) | D1-Forced - Immediate | 100-Fossil-Steam
3344 | Deaerator (including level control) | Balance of Plant | Condensate System | D1 | Forced - Immediate | 2022 | Coal | CC | 100 | Fossil-Steam | SERC | Winter | 2336.25 | 35 | 1 | 1 | 3344-Deaerator (including level control) | D1-Forced - Immediate | 100-Fossil-Steam
3344 | Deaerator (including level control) | Balance of Plant | Condensate System | D1 | Forced - Immediate | 2022 | Gas | GG | 100 | Fossil-Steam | WECC | Summer | 2188.2212 | 306.76 | 1 | 1 | 3344-Deaerator (including level control) | D1-Forced - Immediate | 100-Fossil-Steam
3344 | Deaerator (including level control) | Balance of Plant | Condensate System | D2 | Forced - Delayed | 2022 | Coal | LI | 100 | Fossil-Steam | TRE | Winter | 40.0833 | 13 | 1 | 1 | 3344-Deaerator (including level control) | D2-Forced - Delayed | 100-Fossil-Steam
3344 | Deaerator (including level control) | Balance of Plant | Condensate System | U1 | Forced - Immediate | 2022 | Coal | CC | 100 | Fossil-Steam | MRO | Summer | 11613.25 | 515 | 1 | 1 | 3344-Deaerator (including level control) | U1-Forced - Immediate | 100-Fossil-Steam
3344 | Deaerator (including level control) | Balance of Plant | Condensate System | U1 | Forced - Immediate | 2022 | Gas | GG | 100 | Fossil-Steam | MRO | Summer | 2544 | 480 | 1 | 1 | 3344-Deaerator (including level control) | U1-Forced - Immediate | 100-Fossil-Steam
3344 | Deaerator (including level control) | Balance of Plant | Condensate System | U1 | Forced - Immediate | 2022 | Gas | OG | 100 | Fossil-Steam | WECC | Summer | 29.3333 | 44 | 1 | 1 | 3344-Deaerator (including level control) | U1-Forced - Immediate | 100-Fossil-Steam
3344 | Deaerator (including level control) | Balance of Plant | Condensate System | D1 | Forced - Immediate | 2022 | Gas | GG | 100 | Fossil-Steam | WECC | Summer | 398.6199 | 251.76 | 1 | 1 | 3344-Deaerator (including level control) | D1-Forced - Immediate | 100-Fossil-Steam
3344 | Deaerator (including level control) | Balance of Plant | Condensate System | D2 | Forced - Delayed | 2022 | Coal | LI | 100 | Fossil-Steam | TRE | Off-Peak | 24.7333 | 14 | 1 | 1 | 3344-Deaerator (including level control) | D2-Forced - Delayed | 100-Fossil-Steam
3344 | Deaerator (including level control) | Balance of Plant | Condensate System | D2 | Forced - Delayed | 2022 | Coal | LI | 100 | Fossil-Steam | TRE | Off-Peak | 788.4 | 292 | 1 | 1 | 3344-Deaerator (including level control) | D2-Forced - Delayed | 100-Fossil-Steam
3344 | Deaerator (including level control) | Balance of Plant | Condensate System | D2 | Forced - Delayed | 2022 | Coal | LI | 100 | Fossil-Steam | TRE | Off-Peak | 2149.3333 | 62 | 1 | 1 | 3344-Deaerator (including level control) | D2-Forced - Delayed | 100-Fossil-Steam
3344 | Deaerator (including level control) | Balance of Plant | Condensate System | D2 | Forced - Delayed | 2022 | Coal | LI | 100 | Fossil-Steam | TRE | Winter | 94.2 | 6 | 1 | 1 | 3344-Deaerator (including level control) | D2-Forced - Delayed | 100-Fossil-Steam
3344 | Deaerator (including level control) | Balance of Plant | Condensate System | D1 | Forced - Immediate | 2022 | Gas | GG | 800 | Miscellaneous | MRO | Off-Peak | 2104.5 | 23 | 1 | 1 | 3344-Deaerator (including level control) | D1-Forced - Immediate | 800-Miscellaneous
3350 | Condensate polishing and filtering systems | Balance of Plant | Condensate System | D2 | Forced - Delayed | 2022 | Coal | LI | 100 | Fossil-Steam | TRE | Winter | 998.7331 | 284 | 1 | 1 | 3350-Condensate polishing and filtering systems | D2-Forced - Delayed | 100-Fossil-Steam
3350 | Condensate polishing and filtering systems | Balance of Plant | Condensate System | D1 | Forced - Immediate | 2022 | Gas | GG | 100 | Fossil-Steam | SERC | Summer | 724.1999 | 153 | 1 | 1 | 3350-Condensate polishing and filtering systems | D1-Forced - Immediate | 100-Fossil-Steam
3350 | Condensate polishing and filtering systems | Balance of Plant | Condensate System | D1 | Forced - Immediate | 2022 | Coal | CC | 100 | Fossil-Steam | MRO | Off-Peak | 155.4666 | 88 | 1 | 1 | 3350-Condensate polishing and filtering systems | D1-Forced - Immediate | 100-Fossil-Steam
3350 | Condensate polishing and filtering systems | Balance of Plant | Condensate System | D1 | Forced - Immediate | 2022 | Coal | CC | 100 | Fossil-Steam | RFC | Off-Peak | 798.8165 | 233.8 | 1 | 1 | 3350-Condensate polishing and filtering systems | D1-Forced - Immediate | 100-Fossil-Steam
3350 | Condensate polishing and filtering systems | Balance of Plant | Condensate System | D1 | Forced - Immediate | 2022 | Coal | CC | 100 | Fossil-Steam | SERC | Off-Peak | 4650 | 372 | 1 | 1 | 3350-Condensate polishing and filtering systems | D1-Forced - Immediate | 100-Fossil-Steam
3350 | Condensate polishing and filtering systems | Balance of Plant | Condensate System | D1 | Forced - Immediate | 2022 | Coal | CC | 100 | Fossil-Steam | RFC | Winter | 711.9841 | 168.85 | 1 | 1 | 3350-Condensate polishing and filtering systems | D1-Forced - Immediate | 100-Fossil-Steam
3350 | Condensate polishing and filtering systems | Balance of Plant | Condensate System | D1 | Forced - Immediate | 2022 | Coal | CC | 100 | Fossil-Steam | WECC | Summer | 968.4 | 54 | 1 | 1 | 3350-Condensate polishing and filtering systems | D1-Forced - Immediate | 100-Fossil-Steam
3350 | Condensate polishing and filtering systems | Balance of Plant | Condensate System | D1 | Forced - Immediate | 2022 | Coal | CC | 100 | Fossil-Steam | MRO | Winter | 195.0666 | 154 | 1 | 1 | 3350-Condensate polishing and filtering systems | D1-Forced - Immediate | 100-Fossil-Steam
3350 | Condensate polishing and filtering systems | Balance of Plant | Condensate System | D1 | Forced - Immediate | 2022 | Coal | CC | 100 | Fossil-Steam | MRO | Winter | 2044.7865 | 122.81 | 1 | 1 | 3350-Condensate polishing and filtering systems | D1-Forced - Immediate | 100-Fossil-Steam
3350 | Condensate polishing and filtering systems | Balance of Plant | Condensate System | D1 | Forced - Immediate | 2022 | Coal | CC | 100 | Fossil-Steam | WECC | Winter | 614.8332 | 155 | 1 | 1 | 3350-Condensate polishing and filtering systems | D1-Forced - Immediate | 100-Fossil-Steam
3350 | Condensate polishing and filtering systems | Balance of Plant | Condensate System | U1 | Forced - Immediate | 2022 | Coal | CC | 100 | Fossil-Steam | SERC | Off-Peak | 22938.2662 | 712 | 1 | 1 | 3350-Condensate polishing and filtering systems | U1-Forced - Immediate | 100-Fossil-Steam
3350 | Condensate polishing and filtering systems | Balance of Plant | Condensate System | D1 | Forced - Immediate | 2022 | Coal | CC | 100 | Fossil-Steam | MRO | Off-Peak | 266.9333 | 154 | 1 | 1 | 3350-Condensate polishing and filtering systems | D1-Forced - Immediate | 100-Fossil-Steam
3350 | Condensate polishing and filtering systems | Balance of Plant | Condensate System | D1 | Forced - Immediate | 2022 | Coal | CC | 100 | Fossil-Steam | MRO | Winter | 88.175 | 105.81 | 1 | 1 | 3350-Condensate polishing and filtering systems | D1-Forced - Immediate | 100-Fossil-Steam
3350 | Condensate polishing and filtering systems | Balance of Plant | Condensate System | D1 | Forced - Immediate | 2022 | Coal | CC | 100 | Fossil-Steam | SERC | Off-Peak | 394.1666 | 275 | 1 | 1 | 3350-Condensate polishing and filtering systems | D1-Forced - Immediate | 100-Fossil-Steam
3350 | Condensate polishing and filtering systems | Balance of Plant | Condensate System | D1 | Forced - Immediate | 2022 | Coal | CC | 100 | Fossil-Steam | SERC | Off-Peak | 512.1333 | 184 | 1 | 1 | 3350-Condensate polishing and filtering systems | D1-Forced - Immediate | 100-Fossil-Steam
3350 | Condensate polishing and filtering systems | Balance of Plant | Condensate System | D1 | Forced - Immediate | 2022 | Coal | CC | 100 | Fossil-Steam | MRO | Off-Peak | 358.9 | 194 | 1 | 1 | 3350-Condensate polishing and filtering systems | D1-Forced - Immediate | 100-Fossil-Steam
3350 | Condensate polishing and filtering systems | Balance of Plant | Condensate System | D1 | Forced - Immediate | 2022 | Coal | CC | 100 | Fossil-Steam | WECC | Summer | 2512.6 | 102 | 1 | 1 | 3350-Condensate polishing and filtering systems | D1-Forced - Immediate | 100-Fossil-Steam
3350 | Condensate polishing and filtering systems | Balance of Plant | Condensate System | D1 | Forced - Immediate | 2022 | Coal | CC | 100 | Fossil-Steam | SERC | Off-Peak | 1986.1166 | 269 | 1 | 1 | 3350-Condensate polishing and filtering systems | D1-Forced - Immediate | 100-Fossil-Steam
3350 | Condensate polishing and filtering systems | Balance of Plant | Condensate System | D1 | Forced - Immediate | 2022 | Coal | CC | 100 | Fossil-Steam | MRO | Winter | 213.0333 | 154 | 1 | 1 | 3350-Condensate polishing and filtering systems | D1-Forced - Immediate | 100-Fossil-Steam
3350 | Condensate polishing and filtering systems | Balance of Plant | Condensate System | D1 | Forced - Immediate | 2022 | Gas | GG | 100 | Fossil-Steam | SERC | Summer | 7563.1999 | 348 | 1 | 1 | 3350-Condensate polishing and filtering systems | D1-Forced - Immediate | 100-Fossil-Steam
3350 | Condensate polishing and filtering systems | Balance of Plant | Condensate System | D1 | Forced - Immediate | 2022 | Gas | GG | 100 | Fossil-Steam | SERC | Winter | 659.3333 | 86 | 1 | 1 | 3350-Condensate polishing and filtering systems | D1-Forced - Immediate | 100-Fossil-Steam
3350 | Condensate polishing and filtering systems | Balance of Plant | Condensate System | D1 | Forced - Immediate | 2022 | Coal | CC | 100 | Fossil-Steam | MRO | Winter | 1457.8666 | 154 | 1 | 1 | 3350-Condensate polishing and filtering systems | D1-Forced - Immediate | 100-Fossil-Steam
3350 | Condensate polishing and filtering systems | Balance of Plant | Condensate System | D1 | Forced - Immediate | 2022 | Coal | CC | 100 | Fossil-Steam | MRO | Winter | 1522.9166 | 215 | 1 | 1 | 3350-Condensate polishing and filtering systems | D1-Forced - Immediate | 100-Fossil-Steam
3350 | Condensate polishing and filtering systems | Balance of Plant | Condensate System | D1 | Forced - Immediate | 2022 | Nuclear | NU | 200 | Nuclear | SERC | Summer | 1117.4698 | 347.4 | 1 | 1 | 3350-Condensate polishing and filtering systems | D1-Forced - Immediate | 200-Nuclear
3350 | Condensate polishing and filtering systems | Balance of Plant | Condensate System | D1 | Forced - Immediate | 2022 | Nuclear | NU | 200 | Nuclear | SERC | Summer | 1312.8115 | 33.11 | 1 | 1 | 3350-Condensate polishing and filtering systems | D1-Forced - Immediate | 200-Nuclear
3350 | Condensate polishing and filtering systems | Balance of Plant | Condensate System | D3 | Forced - Postponed | 2022 | Nuclear | NU | 200 | Nuclear | SERC | Summer | 285.048 | 19.26 | 1 | 1 | 3350-Condensate polishing and filtering systems | D3-Forced - Postponed | 200-Nuclear
3350 | Condensate polishing and filtering systems | Balance of Plant | Condensate System | D1 | Forced - Immediate | 2022 | Nuclear | NU | 200 | Nuclear | SERC | Winter | 38.0987 | 20.41 | 1 | 1 | 3350-Condensate polishing and filtering systems | D1-Forced - Immediate | 200-Nuclear
3350 | Condensate polishing and filtering systems | Balance of Plant | Condensate System | U1 | Forced - Immediate | 2022 | Gas | GG | 851 | CC GT units | SERC | Summer | 3412.1997 | 396 | 1 | 1 | 3350-Condensate polishing and filtering systems | U1-Forced - Immediate | 851-CC GT units
3350 | Condensate polishing and filtering systems | Balance of Plant | Condensate System | U1 | Forced - Immediate | 2022 | Gas | GG | 851 | CC GT units | SERC | Summer | 2402.3997 | 396 | 1 | 1 | 3350-Condensate polishing and filtering systems | U1-Forced - Immediate | 851-CC GT units
3350 | Condensate polishing and filtering systems | Balance of Plant | Condensate System | U1 | Forced - Immediate | 2022 | Gas | GG | 852 | CC steam units | SERC | Summer | 2793.35 | 347 | 1 | 1 | 3350-Condensate polishing and filtering systems | U1-Forced - Immediate | 852-CC steam units
3351 | Chemical addition systems | Balance of Plant | Condensate System | D2 | Forced - Delayed | 2022 | Coal | CC | 100 | Fossil-Steam | WECC | Winter | 700 | 140 | 1 | 1 | 3351-Chemical addition systems | D2-Forced - Delayed | 100-Fossil-Steam
3351 | Chemical addition systems | Balance of Plant | Condensate System | U1 | Forced - Immediate | 2022 | Gas | GG | 100 | Fossil-Steam | SERC | Winter | 44664.2 | 427 | 1 | 1 | 3351-Chemical addition systems | U1-Forced - Immediate | 100-Fossil-Steam
3351 | Chemical addition systems | Balance of Plant | Condensate System | D1 | Forced - Immediate | 2022 | Coal | CC | 100 | Fossil-Steam | RFC | Winter | 2.6872 | 7.01 | 1 | 1 | 3351-Chemical addition systems | D1-Forced - Immediate | 100-Fossil-Steam
3351 | Chemical addition systems | Balance of Plant | Condensate System | D1 | Forced - Immediate | 2022 | Coal | CC | 100 | Fossil-Steam | RFC | Summer | 52 | 120 | 1 | 1 | 3351-Chemical addition systems | D1-Forced - Immediate | 100-Fossil-Steam
3351 | Chemical addition systems | Balance of Plant | Condensate System | U1 | Forced - Immediate | 2022 | Gas | GG | 851 | CC GT units | MRO | Winter | 776.55 | 167 | 1 | 1 | 3351-Chemical addition systems | U1-Forced - Immediate | 851-CC GT units
3351 | Chemical addition systems | Balance of Plant | Condensate System | U1 | Forced - Immediate | 2022 | Gas | GG | 851 | CC GT units | MRO | Winter | 1684.35 | 171 | 1 | 1 | 3351-Chemical addition systems | U1-Forced - Immediate | 851-CC GT units
3351 | Chemical addition systems | Balance of Plant | Condensate System | U1 | Forced - Immediate | 2022 | Waste Heat | WH | 852 | CC steam units | MRO | Winter | 1276.8 | 192 | 1 | 1 | 3351-Chemical addition systems | U1-Forced - Immediate | 852-CC steam units
3352 | Feedwater chemistry (not specific to condenser; polishers; or chemical addition) | Balance of Plant | Condensate System | D1 | Forced - Immediate | 2022 | Coal | CC | 100 | Fossil-Steam | RFC | Summer | 1343.3332 | 520 | 1 | 1 | 3352-Feedwater chemistry (not specific to condenser; polishers; or chemical addition) | D1-Forced - Immediate | 100-Fossil-Steam
3352 | Feedwater chemistry (not specific to condenser; polishers; or chemical addition) | Balance of Plant | Condensate System | D1 | Forced - Immediate | 2022 | Coal | CC | 100 | Fossil-Steam | SERC | Winter | 1039.3833 | 151 | 1 | 1 | 3352-Feedwater chemistry (not specific to condenser; polishers; or chemical addition) | D1-Forced - Immediate | 100-Fossil-Steam
3352 | Feedwater chemistry (not specific to condenser; polishers; or chemical addition) | Balance of Plant | Condensate System | D1 | Forced - Immediate | 2022 | Coal | LI | 100 | Fossil-Steam | TRE | Off-Peak | 21.28 | 22.4 | 1 | 1 | 3352-Feedwater chemistry (not specific to condenser; polishers; or chemical addition) | D1-Forced - Immediate | 100-Fossil-Steam
3352 | Feedwater chemistry (not specific to condenser; polishers; or chemical addition) | Balance of Plant | Condensate System | D2 | Forced - Delayed | 2022 | Coal | CC | 100 | Fossil-Steam | MRO | Off-Peak | 1438 | 30 | 1 | 1 | 3352-Feedwater chemistry (not specific to condenser; polishers; or chemical addition) | D2-Forced - Delayed | 100-Fossil-Steam
3352 | Feedwater chemistry (not specific to condenser; polishers; or chemical addition) | Balance of Plant | Condensate System | D1 | Forced - Immediate | 2022 | Coal | CC | 100 | Fossil-Steam | WECC | Off-Peak | 1149.3333 | 80 | 1 | 1 | 3352-Feedwater chemistry (not specific to condenser; polishers; or chemical addition) | D1-Forced - Immediate | 100-Fossil-Steam
3352 | Feedwater chemistry (not specific to condenser; polishers; or chemical addition) | Balance of Plant | Condensate System | D1 | Forced - Immediate | 2022 | Coal | CC | 100 | Fossil-Steam | WECC | Summer | 388.8666 | 76 | 1 | 1 | 3352-Feedwater chemistry (not specific to condenser; polishers; or chemical addition) | D1-Forced - Immediate | 100-Fossil-Steam
3352 | Feedwater chemistry (not specific to condenser; polishers; or chemical addition) | Balance of Plant | Condensate System | D1 | Forced - Immediate | 2022 | Coal | CC | 100 | Fossil-Steam | SERC | Summer | 1552.8999 | 159 | 1 | 1 | 3352-Feedwater chemistry (not specific to condenser; polishers; or chemical addition) | D1-Forced - Immediate | 100-Fossil-Steam
3352 | Feedwater chemistry (not specific to condenser; polishers; or chemical addition) | Balance of Plant | Condensate System | D1 | Forced - Immediate | 2022 | Coal | CC | 100 | Fossil-Steam | RFC | Winter | 638.48 | 69.4 | 1 | 1 | 3352-Feedwater chemistry (not specific to condenser; polishers; or chemical addition) | D1-Forced - Immediate | 100-Fossil-Steam
3352 | Feedwater chemistry (not specific to condenser; polishers; or chemical addition) | Balance of Plant | Condensate System | D1 | Forced - Immediate | 2022 | Gas | GG | 100 | Fossil-Steam | NPCC | Winter | 3996 | 266.4 | 1 | 1 | 3352-Feedwater chemistry (not specific to condenser; polishers; or chemical addition) | D1-Forced - Immediate | 100-Fossil-Steam
3352 | Feedwater chemistry (not specific to condenser; polishers; or chemical addition) | Balance of Plant | Condensate System | U1 | Forced - Immediate | 2022 | Coal | CC | 100 | Fossil-Steam | RFC | Off-Peak | 1860.5832 | 415 | 1 | 1 | 3352-Feedwater chemistry (not specific to condenser; polishers; or chemical addition) | U1-Forced - Immediate | 100-Fossil-Steam
3352 | Feedwater chemistry (not specific to condenser; polishers; or chemical addition) | Balance of Plant | Condensate System | D1 | Forced - Immediate | 2022 | Coal | CC | 100 | Fossil-Steam | WECC | Off-Peak | 135 | 100 | 1 | 1 | 3352-Feedwater chemistry (not specific to condenser; polishers; or chemical addition) | D1-Forced - Immediate | 100-Fossil-Steam
3352 | Feedwater chemistry (not specific to condenser; polishers; or chemical addition) | Balance of Plant | Condensate System | D1 | Forced - Immediate | 2022 | Coal | CC | 100 | Fossil-Steam | WECC | Off-Peak | 1633.3333 | 100 | 1 | 1 | 3352-Feedwater chemistry (not specific to condenser; polishers; or chemical addition) | D1-Forced - Immediate | 100-Fossil-Steam
3352 | Feedwater chemistry (not specific to condenser; polishers; or chemical addition) | Balance of Plant | Condensate System | D1 | Forced - Immediate | 2022 | Coal | CC | 100 | Fossil-Steam | RFC | Summer | 210.3282 | 130.1 | 1 | 1 | 3352-Feedwater chemistry (not specific to condenser; polishers; or chemical addition) | D1-Forced - Immediate | 100-Fossil-Steam
3352 | Feedwater chemistry (not specific to condenser; polishers; or chemical addition) | Balance of Plant | Condensate System | D1 | Forced - Immediate | 2022 | Coal | CC | 100 | Fossil-Steam | SERC | Summer | 1701 | 135 | 1 | 1 | 3352-Feedwater chemistry (not specific to condenser; polishers; or chemical addition) | D1-Forced - Immediate | 100-Fossil-Steam
3352 | Feedwater chemistry (not specific to condenser; polishers; or chemical addition) | Balance of Plant | Condensate System | D1 | Forced - Immediate | 2022 | Gas | GG | 100 | Fossil-Steam | NPCC | Winter | 380.4 | 475.5 | 1 | 1 | 3352-Feedwater chemistry (not specific to condenser; polishers; or chemical addition) | D1-Forced - Immediate | 100-Fossil-Steam
3352 | Feedwater chemistry (not specific to condenser; polishers; or chemical addition) | Balance of Plant | Condensate System | D1 | Forced - Immediate | 2022 | Coal | CC | 100 | Fossil-Steam | RFC | Summer | 106 | 530 | 1 | 1 | 3352-Feedwater chemistry (not specific to condenser; polishers; or chemical addition) | D1-Forced - Immediate | 100-Fossil-Steam
3352 | Feedwater chemistry (not specific to condenser; polishers; or chemical addition) | Balance of Plant | Condensate System | D1 | Forced - Immediate | 2022 | Coal | CC | 100 | Fossil-Steam | RFC | Summer | 1395.6665 | 530 | 1 | 1 | 3352-Feedwater chemistry (not specific to condenser; polishers; or chemical addition) | D1-Forced - Immediate | 100-Fossil-Steam
3352 | Feedwater chemistry (not specific to condenser; polishers; or chemical addition) | Balance of Plant | Condensate System | D1 | Forced - Immediate | 2022 | Coal | CC | 100 | Fossil-Steam | WECC | Winter | 51.6 | 18 | 1 | 1 | 3352-Feedwater chemistry (not specific to condenser; polishers; or chemical addition) | D1-Forced - Immediate | 100-Fossil-Steam
3352 | Feedwater chemistry (not specific to condenser; polishers; or chemical addition) | Balance of Plant | Condensate System | D1 | Forced - Immediate | 2022 | Gas | GG | 100 | Fossil-Steam | NPCC | Winter | 4920.52 | 466.4 | 1 | 1 | 3352-Feedwater chemistry (not specific to condenser; polishers; or chemical addition) | D1-Forced - Immediate | 100-Fossil-Steam
3352 | Feedwater chemistry (not specific to condenser; polishers; or chemical addition) | Balance of Plant | Condensate System | D1 | Forced - Immediate | 2022 | Coal | CC | 100 | Fossil-Steam | SERC | Off-Peak | 2858.9999 | 180 | 1 | 1 | 3352-Feedwater chemistry (not specific to condenser; polishers; or chemical addition) | D1-Forced - Immediate | 100-Fossil-Steam
3352 | Feedwater chemistry (not specific to condenser; polishers; or chemical addition) | Balance of Plant | Condensate System | D1 | Forced - Immediate | 2022 | Coal | CC | 100 | Fossil-Steam | WECC | Summer | 489.1333 | 92 | 1 | 1 | 3352-Feedwater chemistry (not specific to condenser; polishers; or chemical addition) | D1-Forced - Immediate | 100-Fossil-Steam
3352 | Feedwater chemistry (not specific to condenser; polishers; or chemical addition) | Balance of Plant | Condensate System | D1 | Forced - Immediate | 2022 | Coal | CC | 100 | Fossil-Steam | SERC | Summer | 909 | 135 | 1 | 1 | 3352-Feedwater chemistry (not specific to condenser; polishers; or chemical addition) | D1-Forced - Immediate | 100-Fossil-Steam
3352 | Feedwater chemistry (not specific to condenser; polishers; or chemical addition) | Balance of Plant | Condensate System | D1 | Forced - Immediate | 2022 | Coal | CC | 100 | Fossil-Steam | RFC | Winter | 137.6 | 34.4 | 1 | 1 | 3352-Feedwater chemistry (not specific to condenser; polishers; or chemical addition) | D1-Forced - Immediate | 100-Fossil-Steam
3352 | Feedwater chemistry (not specific to condenser; polishers; or chemical addition) | Balance of Plant | Condensate System | D1 | Forced - Immediate | 2022 | Gas | GG | 100 | Fossil-Steam | MRO | Summer | 6923.75 | 145 | 1 | 1 | 3352-Feedwater chemistry (not specific to condenser; polishers; or chemical addition) | D1-Forced - Immediate | 100-Fossil-Steam
3352 | Feedwater chemistry (not specific to condenser; polishers; or chemical addition) | Balance of Plant | Condensate System | D1 | Forced - Immediate | 2022 | Coal | CC | 100 | Fossil-Steam | SERC | Summer | 2636.6666 | 140 | 1 | 1 | 3352-Feedwater chemistry (not specific to condenser; polishers; or chemical addition) | D1-Forced - Immediate | 100-Fossil-Steam
3352 | Feedwater chemistry (not specific to condenser; polishers; or chemical addition) | Balance of Plant | Condensate System | D1 | Forced - Immediate | 2022 | Coal | CC | 100 | Fossil-Steam | WECC | Winter | 585.3066 | 93.4 | 1 | 1 | 3352-Feedwater chemistry (not specific to condenser; polishers; or chemical addition) | D1-Forced - Immediate | 100-Fossil-Steam
3352 | Feedwater chemistry (not specific to condenser; polishers; or chemical addition) | Balance of Plant | Condensate System | U1 | Forced - Immediate | 2022 | Coal | CC | 100 | Fossil-Steam | TRE | Winter | 71951.7328 | 836 | 1 | 1 | 3352-Feedwater chemistry (not specific to condenser; polishers; or chemical addition) | U1-Forced - Immediate | 100-Fossil-Steam
3352 | Feedwater chemistry (not specific to condenser; polishers; or chemical addition) | Balance of Plant | Condensate System | D1 | Forced - Immediate | 2022 | Coal | CC | 100 | Fossil-Steam | RFC | Summer | 112.6663 | 520 | 1 | 1 | 3352-Feedwater chemistry (not specific to condenser; polishers; or chemical addition) | D1-Forced - Immediate | 100-Fossil-Steam
3352 | Feedwater chemistry (not specific to condenser; polishers; or chemical addition) | Balance of Plant | Condensate System | D1 | Forced - Immediate | 2022 | Coal | CC | 100 | Fossil-Steam | RFC | Winter | 2776.6666 | 68 | 1 | 1 | 3352-Feedwater chemistry (not specific to condenser; polishers; or chemical addition) | D1-Forced - Immediate | 100-Fossil-Steam
3352 | Feedwater chemistry (not specific to condenser; polishers; or chemical addition) | Balance of Plant | Condensate System | D1 | Forced - Immediate | 2022 | Coal | LI | 100 | Fossil-Steam | MRO | Off-Peak | 4368.75 | 375 | 1 | 1 | 3352-Feedwater chemistry (not specific to condenser; polishers; or chemical addition) | D1-Forced - Immediate | 100-Fossil-Steam
3352 | Feedwater chemistry (not specific to condenser; polishers; or chemical addition) | Balance of Plant | Condensate System | D1 | Forced - Immediate | 2022 | Coal | LI | 100 | Fossil-Steam | MRO | Summer | 581.25 | 375 | 1 | 1 | 3352-Feedwater chemistry (not specific to condenser; polishers; or chemical addition) | D1-Forced - Immediate | 100-Fossil-Steam
3352 | Feedwater chemistry (not specific to condenser; polishers; or chemical addition) | Balance of Plant | Condensate System | D1 | Forced - Immediate | 2022 | Coal | CC | 100 | Fossil-Steam | RFC | Off-Peak | 346.6666 | 80 | 1 | 1 | 3352-Feedwater chemistry (not specific to condenser; polishers; or chemical addition) | D1-Forced - Immediate | 100-Fossil-Steam
3352 | Feedwater chemistry (not specific to condenser; polishers; or chemical addition) | Balance of Plant | Condensate System | D1 | Forced - Immediate | 2022 | Coal | CC | 100 | Fossil-Steam | WECC | Off-Peak | 1260 | 100 | 1 | 1 | 3352-Feedwater chemistry (not specific to condenser; polishers; or chemical addition) | D1-Forced - Immediate | 100-Fossil-Steam
3352 | Feedwater chemistry (not specific to condenser; polishers; or chemical addition) | Balance of Plant | Condensate System | D1 | Forced - Immediate | 2022 | Coal | CC | 100 | Fossil-Steam | SERC | Off-Peak | 2338.1999 | 162 | 1 | 1 | 3352-Feedwater chemistry (not specific to condenser; polishers; or chemical addition) | D1-Forced - Immediate | 100-Fossil-Steam
3352 | Feedwater chemistry (not specific to condenser; polishers; or chemical addition) | Balance of Plant | Condensate System | D1 | Forced - Immediate | 2022 | Coal | CC | 100 | Fossil-Steam | WECC | Winter | 1110.2 | 78 | 1 | 1 | 3352-Feedwater chemistry (not specific to condenser; polishers; or chemical addition) | D1-Forced - Immediate | 100-Fossil-Steam
3352 | Feedwater chemistry (not specific to condenser; polishers; or chemical addition) | Balance of Plant | Condensate System | D1 | Forced - Immediate | 2022 | Coal | CC | 100 | Fossil-Steam | SERC | Off-Peak | 890.3999 | 126 | 1 | 1 | 3352-Feedwater chemistry (not specific to condenser; polishers; or chemical addition) | D1-Forced - Immediate | 100-Fossil-Steam
3352 | Feedwater chemistry (not specific to condenser; polishers; or chemical addition) | Balance of Plant | Condensate System | D1 | Forced - Immediate | 2022 | Coal | CC | 100 | Fossil-Steam | SERC | Off-Peak | 1989.5999 | 144 | 1 | 1 | 3352-Feedwater chemistry (not specific to condenser; polishers; or chemical addition) | D1-Forced - Immediate | 100-Fossil-Steam
3352 | Feedwater chemistry (not specific to condenser; polishers; or chemical addition) | Balance of Plant | Condensate System | D1 | Forced - Immediate | 2022 | Coal | CC | 100 | Fossil-Steam | WECC | Winter | 62.8333 | 58 | 1 | 1 | 3352-Feedwater chemistry (not specific to condenser; polishers; or chemical addition) | D1-Forced - Immediate | 100-Fossil-Steam
3352 | Feedwater chemistry (not specific to condenser; polishers; or chemical addition) | Balance of Plant | Condensate System | D1 | Forced - Immediate | 2022 | Coal | CC | 100 | Fossil-Steam | SERC | Winter | 160 | 400 | 1 | 1 | 3352-Feedwater chemistry (not specific to condenser; polishers; or chemical addition) | D1-Forced - Immediate | 100-Fossil-Steam
3352 | Feedwater chemistry (not specific to condenser; polishers; or chemical addition) | Balance of Plant | Condensate System | D1 | Forced - Immediate | 2022 | Coal | CC | 100 | Fossil-Steam | RFC | Winter | 3017.1766 | 129.4 | 1 | 1 | 3352-Feedwater chemistry (not specific to condenser; polishers; or chemical addition) | D1-Forced - Immediate | 100-Fossil-Steam
3352 | Feedwater chemistry (not specific to condenser; polishers; or chemical addition) | Balance of Plant | Condensate System | D1 | Forced - Immediate | 2022 | Coal | LI | 100 | Fossil-Steam | MRO | Off-Peak | 375 | 375 | 1 | 1 | 3352-Feedwater chemistry (not specific to condenser; polishers; or chemical addition) | D1-Forced - Immediate | 100-Fossil-Steam
3352 | Feedwater chemistry (not specific to condenser; polishers; or chemical addition) | Balance of Plant | Condensate System | D2 | Forced - Delayed | 2022 | Coal | CC | 100 | Fossil-Steam | MRO | Winter | 273.0666 | 64 | 1 | 1 | 3352-Feedwater chemistry (not specific to condenser; polishers; or chemical addition) | D2-Forced - Delayed | 100-Fossil-Steam
3352 | Feedwater chemistry (not specific to condenser; polishers; or chemical addition) | Balance of Plant | Condensate System | D1 | Forced - Immediate | 2022 | Coal | CC | 100 | Fossil-Steam | RFC | Off-Peak | 534.0833 | 145 | 1 | 1 | 3352-Feedwater chemistry (not specific to condenser; polishers; or chemical addition) | D1-Forced - Immediate | 100-Fossil-Steam
3352 | Feedwater chemistry (not specific to condenser; polishers; or chemical addition) | Balance of Plant | Condensate System | D1 | Forced - Immediate | 2022 | Coal | CC | 100 | Fossil-Steam | RFC | Summer | 109.1829 | 655.1 | 1 | 1 | 3352-Feedwater chemistry (not specific to condenser; polishers; or chemical addition) | D1-Forced - Immediate | 100-Fossil-Steam
3352 | Feedwater chemistry (not specific to condenser; polishers; or chemical addition) | Balance of Plant | Condensate System | D1 | Forced - Immediate | 2022 | Coal | CC | 100 | Fossil-Steam | RFC | Summer | 1736.015 | 655.1 | 1 | 1 | 3352-Feedwater chemistry (not specific to condenser; polishers; or chemical addition) | D1-Forced - Immediate | 100-Fossil-Steam
3352 | Feedwater chemistry (not specific to condenser; polishers; or chemical addition) | Balance of Plant | Condensate System | D1 | Forced - Immediate | 2022 | Coal | CC | 100 | Fossil-Steam | RFC | Winter | 292.3 | 111 | 1 | 1 | 3352-Feedwater chemistry (not specific to condenser; polishers; or chemical addition) | D1-Forced - Immediate | 100-Fossil-Steam
3352 | Feedwater chemistry (not specific to condenser; polishers; or chemical addition) | Balance of Plant | Condensate System | D1 | Forced - Immediate | 2022 | Coal | CC | 100 | Fossil-Steam | RFC | Winter | 378.4799 | 149.4 | 1 | 1 | 3352-Feedwater chemistry (not specific to condenser; polishers; or chemical addition) | D1-Forced - Immediate | 100-Fossil-Steam
3352 | Feedwater chemistry (not specific to condenser; polishers; or chemical addition) | Balance of Plant | Condensate System | D1 | Forced - Immediate | 2022 | Coal | CC | 100 | Fossil-Steam | WECC | Winter | 543.2766 | 93.4 | 1 | 1 | 3352-Feedwater chemistry (not specific to condenser; polishers; or chemical addition) | D1-Forced - Immediate | 100-Fossil-Steam
3352 | Feedwater chemistry (not specific to condenser; polishers; or chemical addition) | Balance of Plant | Condensate System | D1 | Forced - Immediate | 2022 | Coal | CC | 100 | Fossil-Steam | WECC | Winter | 721.9799 | 113.4 | 1 | 1 | 3352-Feedwater chemistry (not specific to condenser; polishers; or chemical addition) | D1-Forced - Immediate | 100-Fossil-Steam
3352 | Feedwater chemistry (not specific to condenser; polishers; or chemical addition) | Balance of Plant | Condensate System | D1 | Forced - Immediate | 2022 | Coal | CC | 100 | Fossil-Steam | SERC | Winter | 1581.9999 | 168 | 1 | 1 | 3352-Feedwater chemistry (not specific to condenser; polishers; or chemical addition) | D1-Forced - Immediate | 100-Fossil-Steam
3352 | Feedwater chemistry (not specific to condenser; polishers; or chemical addition) | Balance of Plant | Condensate System | D1 | Forced - Immediate | 2022 | Coal | LI | 100 | Fossil-Steam | MRO | Summer | 1026.6665 | 350 | 1 | 1 | 3352-Feedwater chemistry (not specific to condenser; polishers; or chemical addition) | D1-Forced - Immediate | 100-Fossil-Steam
3352 | Feedwater chemistry (not specific to condenser; polishers; or chemical addition) | Balance of Plant | Condensate System | SF | Startup Failure | 2022 | Gas | GG | 100 | Fossil-Steam | NPCC | Winter | 1726.5 | 575.5 | 1 | 1 | 3352-Feedwater chemistry (not specific to condenser; polishers; or chemical addition) | SF-Startup Failure | 100-Fossil-Steam
3352 | Feedwater chemistry (not specific to condenser; polishers; or chemical addition) | Balance of Plant | Condensate System | U1 | Forced - Immediate | 2022 | Coal | CC | 100 | Fossil-Steam | MRO | Off-Peak | 5975.25 | 465 | 1 | 1 | 3352-Feedwater chemistry (not specific to condenser; polishers; or chemical addition) | U1-Forced - Immediate | 100-Fossil-Steam
3352 | Feedwater chemistry (not specific to condenser; polishers; or chemical addition) | Balance of Plant | Condensate System | D1 | Forced - Immediate | 2022 | Coal | CC | 100 | Fossil-Steam | MRO | Off-Peak | 613.1999 | 126 | 1 | 1 | 3352-Feedwater chemistry (not specific to condenser; polishers; or chemical addition) | D1-Forced - Immediate | 100-Fossil-Steam
3352 | Feedwater chemistry (not specific to condenser; polishers; or chemical addition) | Balance of Plant | Condensate System | D1 | Forced - Immediate | 2022 | Coal | CC | 100 | Fossil-Steam | SERC | Summer | 2741.5832 | 167 | 1 | 1 | 3352-Feedwater chemistry (not specific to condenser; polishers; or chemical addition) | D1-Forced - Immediate | 100-Fossil-Steam
3352 | Feedwater chemistry (not specific to condenser; polishers; or chemical addition) | Balance of Plant | Condensate System | D1 | Forced - Immediate | 2022 | Coal | CC | 100 | Fossil-Steam | WECC | Winter | 462.42 | 73.4 | 1 | 1 | 3352-Feedwater chemistry (not specific to condenser; polishers; or chemical addition) | D1-Forced - Immediate | 100-Fossil-Steam
3352 | Feedwater chemistry (not specific to condenser; polishers; or chemical addition) | Balance of Plant | Condensate System | D2 | Forced - Delayed | 2022 | Coal | CC | 100 | Fossil-Steam | RFC | Winter | 66 | 22 | 1 | 1 | 3352-Feedwater chemistry (not specific to condenser; polishers; or chemical addition) | D2-Forced - Delayed | 100-Fossil-Steam
3352 | Feedwater chemistry (not specific to condenser; polishers; or chemical addition) | Balance of Plant | Condensate System | D1 | Forced - Immediate | 2022 | Coal | CC | 100 | Fossil-Steam | SERC | Off-Peak | 1118.95 | 139 | 1 | 1 | 3352-Feedwater chemistry (not specific to condenser; polishers; or chemical addition) | D1-Forced - Immediate | 100-Fossil-Steam
3352 | Feedwater chemistry (not specific to condenser; polishers; or chemical addition) | Balance of Plant | Condensate System | D1 | Forced - Immediate | 2022 | Coal | CC | 100 | Fossil-Steam | WECC | Summer | 1480 | 80 | 1 | 1 | 3352-Feedwater chemistry (not specific to condenser; polishers; or chemical addition) | D1-Forced - Immediate | 100-Fossil-Steam
3352 | Feedwater chemistry (not specific to condenser; polishers; or chemical addition) | Balance of Plant | Condensate System | D1 | Forced - Immediate | 2022 | Coal | CC | 100 | Fossil-Steam | WECC | Winter | 53.6666 | 28 | 1 | 1 | 3352-Feedwater chemistry (not specific to condenser; polishers; or chemical addition) | D1-Forced - Immediate | 100-Fossil-Steam
3352 | Feedwater chemistry (not specific to condenser; polishers; or chemical addition) | Balance of Plant | Condensate System | D1 | Forced - Immediate | 2022 | Coal | CC | 100 | Fossil-Steam | SERC | Winter | 1080.45 | 147 | 1 | 1 | 3352-Feedwater chemistry (not specific to condenser; polishers; or chemical addition) | D1-Forced - Immediate | 100-Fossil-Steam
3352 | Feedwater chemistry (not specific to condenser; polishers; or chemical addition) | Balance of Plant | Condensate System | D1 | Forced - Immediate | 2022 | Coal | CC | 100 | Fossil-Steam | SERC | Off-Peak | 1836.6666 | 145 | 1 | 1 | 3352-Feedwater chemistry (not specific to condenser; polishers; or chemical addition) | D1-Forced - Immediate | 100-Fossil-Steam
3352 | Feedwater chemistry (not specific to condenser; polishers; or chemical addition) | Balance of Plant | Condensate System | D1 | Forced - Immediate | 2022 | Coal | CC | 100 | Fossil-Steam | WECC | Summer | 1858.5 | 105 | 1 | 1 | 3352-Feedwater chemistry (not specific to condenser; polishers; or chemical addition) | D1-Forced - Immediate | 100-Fossil-Steam
3352 | Feedwater chemistry (not specific to condenser; polishers; or chemical addition) | Balance of Plant | Condensate System | D1 | Forced - Immediate | 2022 | Coal | LI | 100 | Fossil-Steam | TRE | Off-Peak | 187.968 | 39.16 | 1 | 1 | 3352-Feedwater chemistry (not specific to condenser; polishers; or chemical addition) | D1-Forced - Immediate | 100-Fossil-Steam
3352 | Feedwater chemistry (not specific to condenser; polishers; or chemical addition) | Balance of Plant | Condensate System | D1 | Forced - Immediate | 2022 | Gas | GG | 100 | Fossil-Steam | NPCC | Winter | 497.2798 | 266.4 | 1 | 1 | 3352-Feedwater chemistry (not specific to condenser; polishers; or chemical addition) | D1-Forced - Immediate | 100-Fossil-Steam
3352 | Feedwater chemistry (not specific to condenser; polishers; or chemical addition) | Balance of Plant | Condensate System | D1 | Forced - Immediate | 2022 | Coal | CC | 100 | Fossil-Steam | SERC | Off-Peak | 1131.5499 | 183 | 1 | 1 | 3352-Feedwater chemistry (not specific to condenser; polishers; or chemical addition) | D1-Forced - Immediate | 100-Fossil-Steam
3352 | Feedwater chemistry (not specific to condenser; polishers; or chemical addition) | Balance of Plant | Condensate System | U1 | Forced - Immediate | 2022 | Other | BM | 100 | Fossil-Steam | WECC | Off-Peak | 2750.6126 | 63.77 | 1 | 1 | 3352-Feedwater chemistry (not specific to condenser; polishers; or chemical addition) | U1-Forced - Immediate | 100-Fossil-Steam
3352 | Feedwater chemistry (not specific to condenser; polishers; or chemical addition) | Balance of Plant | Condensate System | U1 | Forced - Immediate | 2022 | Gas | GG | 850 | Combined Cycle Block | RFC | Off-Peak | 1651.5583 | 236.5 | 1 | 1 | 3352-Feedwater chemistry (not specific to condenser; polishers; or chemical addition) | U1-Forced - Immediate | 850-Combined Cycle Block
3352 | Feedwater chemistry (not specific to condenser; polishers; or chemical addition) | Balance of Plant | Condensate System | U2 | Forced - Delayed | 2022 | Gas | GG | 850 | Combined Cycle Block | SERC | Winter | 3433.6 | 296 | 1 | 1 | 3352-Feedwater chemistry (not specific to condenser; polishers; or chemical addition) | U2-Forced - Delayed | 850-Combined Cycle Block
3352 | Feedwater chemistry (not specific to condenser; polishers; or chemical addition) | Balance of Plant | Condensate System | U2 | Forced - Delayed | 2022 | Waste Heat | WH | 850 | Combined Cycle Block | SERC | Winter | 9122.4 | 336 | 1 | 1 | 3352-Feedwater chemistry (not specific to condenser; polishers; or chemical addition) | U2-Forced - Delayed | 850-Combined Cycle Block
3352 | Feedwater chemistry (not specific to condenser; polishers; or chemical addition) | Balance of Plant | Condensate System | U1 | Forced - Immediate | 2022 | Gas | GG | 851 | CC GT units | WECC | Summer | 3970.002 | 216.94 | 1 | 1 | 3352-Feedwater chemistry (not specific to condenser; polishers; or chemical addition) | U1-Forced - Immediate | 851-CC GT units
3352 | Feedwater chemistry (not specific to condenser; polishers; or chemical addition) | Balance of Plant | Condensate System | U1 | Forced - Immediate | 2022 | Gas | GG | 851 | CC GT units | WECC | Summer | 3976.041 | 217.27 | 1 | 1 | 3352-Feedwater chemistry (not specific to condenser; polishers; or chemical addition) | U1-Forced - Immediate | 851-CC GT units
3352 | Feedwater chemistry (not specific to condenser; polishers; or chemical addition) | Balance of Plant | Condensate System | D1 | Forced - Immediate | 2022 | Waste Heat | WH | 852 | CC steam units | WECC | Off-Peak | 14274.9999 | 150 | 1 | 1 | 3352-Feedwater chemistry (not specific to condenser; polishers; or chemical addition) | D1-Forced - Immediate | 852-CC steam units
3352 | Feedwater chemistry (not specific to condenser; polishers; or chemical addition) | Balance of Plant | Condensate System | U1 | Forced - Immediate | 2022 | Waste Heat | WH | 852 | CC steam units | WECC | Summer | 4269.207 | 233.29 | 1 | 1 | 3352-Feedwater chemistry (not specific to condenser; polishers; or chemical addition) | U1-Forced - Immediate | 852-CC steam units
3360 | Condensate makeup and return (including storage tanks) | Balance of Plant | Condensate System | U1 | Forced - Immediate | 2022 | Gas | GG | 100 | Fossil-Steam | RFC | Summer | 6088.45 | 231.5 | 1 | 1 | 3360-Condensate makeup and return (including storage tanks) | U1-Forced - Immediate | 100-Fossil-Steam
3360 | Condensate makeup and return (including storage tanks) | Balance of Plant | Condensate System | D1 | Forced - Immediate | 2022 | Coal | CC | 100 | Fossil-Steam | WECC | Summer | 123.7332 | 256 | 1 | 1 | 3360-Condensate makeup and return (including storage tanks) | D1-Forced - Immediate | 100-Fossil-Steam
3360 | Condensate makeup and return (including storage tanks) | Balance of Plant | Condensate System | D1 | Forced - Immediate | 2022 | Coal | CC | 100 | Fossil-Steam | MRO | Off-Peak | 293.3331 | 320 | 1 | 1 | 3360-Condensate makeup and return (including storage tanks) | D1-Forced - Immediate | 100-Fossil-Steam
3360 | Condensate makeup and return (including storage tanks) | Balance of Plant | Condensate System | D1 | Forced - Immediate | 2022 | Coal | CC | 100 | Fossil-Steam | WECC | Summer | 13.95 | 31 | 1 | 1 | 3360-Condensate makeup and return (including storage tanks) | D1-Forced - Immediate | 100-Fossil-Steam
3360 | Condensate makeup and return (including storage tanks) | Balance of Plant | Condensate System | U1 | Forced - Immediate | 2022 | Gas | GG | 100 | Fossil-Steam | WECC | Summer | 12152.4 | 741 | 1 | 1 | 3360-Condensate makeup and return (including storage tanks) | U1-Forced - Immediate | 100-Fossil-Steam
3360 | Condensate makeup and return (including storage tanks) | Balance of Plant | Condensate System | U1 | Forced - Immediate | 2022 | Gas | GG | 100 | Fossil-Steam | RFC | Summer | 10068.75 | 225 | 1 | 1 | 3360-Condensate makeup and return (including storage tanks) | U1-Forced - Immediate | 100-Fossil-Steam
3360 | Condensate makeup and return (including storage tanks) | Balance of Plant | Condensate System | D1 | Forced - Immediate | 2022 | Coal | CC | 100 | Fossil-Steam | WECC | Summer | 766.35 | 117 | 1 | 1 | 3360-Condensate makeup and return (including storage tanks) | D1-Forced - Immediate | 100-Fossil-Steam
3360 | Condensate makeup and return (including storage tanks) | Balance of Plant | Condensate System | D1 | Forced - Immediate | 2022 | Coal | CC | 100 | Fossil-Steam | WECC | Summer | 2656 | 332 | 1 | 1 | 3360-Condensate makeup and return (including storage tanks) | D1-Forced - Immediate | 100-Fossil-Steam
3360 | Condensate makeup and return (including storage tanks) | Balance of Plant | Condensate System | U1 | Forced - Immediate | 2022 | Coal | CC | 100 | Fossil-Steam | RFC | Summer | 2056.4332 | 191 | 1 | 1 | 3360-Condensate makeup and return (including storage tanks) | U1-Forced - Immediate | 100-Fossil-Steam
3360 | Condensate makeup and return (including storage tanks) | Balance of Plant | Condensate System | D2 | Forced - Delayed | 2022 | Coal | CC | 100 | Fossil-Steam | MRO | Winter | 727.32 | 121.22 | 1 | 1 | 3360-Condensate makeup and return (including storage tanks) | D2-Forced - Delayed | 100-Fossil-Steam
3360 | Condensate makeup and return (including storage tanks) | Balance of Plant | Condensate System | U1 | Forced - Immediate | 2022 | Coal | CC | 100 | Fossil-Steam | WECC | Off-Peak | 3530.25 | 523 | 1 | 1 | 3360-Condensate makeup and return (including storage tanks) | U1-Forced - Immediate | 100-Fossil-Steam
3360 | Condensate makeup and return (including storage tanks) | Balance of Plant | Condensate System | D1 | Forced - Immediate | 2022 | Gas | GG | 800 | Miscellaneous | TRE | Summer | 20 | 2 | 1 | 1 | 3360-Condensate makeup and return (including storage tanks) | D1-Forced - Immediate | 800-Miscellaneous
3360 | Condensate makeup and return (including storage tanks) | Balance of Plant | Condensate System | SF | Startup Failure | 2022 | Gas | GG | 850 | Combined Cycle Block | NPCC | Summer | 583.1015 | 271.21 | 1 | 1 | 3360-Condensate makeup and return (including storage tanks) | SF-Startup Failure | 850-Combined Cycle Block
3360 | Condensate makeup and return (including storage tanks) | Balance of Plant | Condensate System | U1 | Forced - Immediate | 2022 | Gas | GG | 850 | Combined Cycle Block | RFC | Winter | 670.2664 | 457 | 1 | 1 | 3360-Condensate makeup and return (including storage tanks) | U1-Forced - Immediate | 850-Combined Cycle Block
3360 | Condensate makeup and return (including storage tanks) | Balance of Plant | Condensate System | U2 | Forced - Delayed | 2022 | Gas | GG | 850 | Combined Cycle Block | MRO | Off-Peak | 14763.6666 | 260 | 1 | 1 | 3360-Condensate makeup and return (including storage tanks) | U2-Forced - Delayed | 850-Combined Cycle Block
3360 | Condensate makeup and return (including storage tanks) | Balance of Plant | Condensate System | U1 | Forced - Immediate | 2022 | Gas | GG | 851 | CC GT units | MRO | Summer | 5100 | 150 | 1 | 1 | 3360-Condensate makeup and return (including storage tanks) | U1-Forced - Immediate | 851-CC GT units
3360 | Condensate makeup and return (including storage tanks) | Balance of Plant | Condensate System | U1 | Forced - Immediate | 2022 | Gas | GG | 851 | CC GT units | MRO | Summer | 1854.9999 | 150 | 2 | 2 | 3360-Condensate makeup and return (including storage tanks) | U1-Forced - Immediate | 851-CC GT units
3360 | Condensate makeup and return (including storage tanks) | Balance of Plant | Condensate System | U2 | Forced - Delayed | 2022 | Gas | GG | 851 | CC GT units | MRO | Winter | 884.7916 | 171.25 | 1 | 1 | 3360-Condensate makeup and return (including storage tanks) | U2-Forced - Delayed | 851-CC GT units
3360 | Condensate makeup and return (including storage tanks) | Balance of Plant | Condensate System | U1 | Forced - Immediate | 2022 | Gas | GG | 851 | CC GT units | MRO | Summer | 462.055 | 168.02 | 1 | 1 | 3360-Condensate makeup and return (including storage tanks) | U1-Forced - Immediate | 851-CC GT units
3360 | Condensate makeup and return (including storage tanks) | Balance of Plant | Condensate System | U1 | Forced - Immediate | 2022 | Gas | GG | 851 | CC GT units | SERC | Winter | 120.2499 | 195 | 1 | 1 | 3360-Condensate makeup and return (including storage tanks) | U1-Forced - Immediate | 851-CC GT units
3360 | Condensate makeup and return (including storage tanks) | Balance of Plant | Condensate System | U1 | Forced - Immediate | 2022 | Gas | GG | 851 | CC GT units | MRO | Summer | 825 | 150 | 1 | 1 | 3360-Condensate makeup and return (including storage tanks) | U1-Forced - Immediate | 851-CC GT units
3360 | Condensate makeup and return (including storage tanks) | Balance of Plant | Condensate System | U1 | Forced - Immediate | 2022 | Gas | GG | 851 | CC GT units | MRO | Winter | 352.108 | 171.76 | 1 | 1 | 3360-Condensate makeup and return (including storage tanks) | U1-Forced - Immediate | 851-CC GT units
3360 | Condensate makeup and return (including storage tanks) | Balance of Plant | Condensate System | D1 | Forced - Immediate | 2022 | Gas | GG | 851 | CC GT units | RFC | Off-Peak | 260.0967 | 7.1 | 2 | 2 | 3360-Condensate makeup and return (including storage tanks) | D1-Forced - Immediate | 851-CC GT units
3360 | Condensate makeup and return (including storage tanks) | Balance of Plant | Condensate System | U1 | Forced - Immediate | 2022 | Gas | GG | 851 | CC GT units | RFC | Summer | 375.48 | 178.8 | 1 | 1 | 3360-Condensate makeup and return (including storage tanks) | U1-Forced - Immediate | 851-CC GT units
3360 | Condensate makeup and return (including storage tanks) | Balance of Plant | Condensate System | U1 | Forced - Immediate | 2022 | Gas | GG | 851 | CC GT units | MRO | Summer | 5847.5 | 150 | 1 | 1 | 3360-Condensate makeup and return (including storage tanks) | U1-Forced - Immediate | 851-CC GT units
3360 | Condensate makeup and return (including storage tanks) | Balance of Plant | Condensate System | U1 | Forced - Immediate | 2022 | Gas | GG | 851 | CC GT units | MRO | Summer | 6294.9999 | 150 | 1 | 1 | 3360-Condensate makeup and return (including storage tanks) | U1-Forced - Immediate | 851-CC GT units
3360 | Condensate makeup and return (including storage tanks) | Balance of Plant | Condensate System | D1 | Forced - Immediate | 2022 | Gas | GG | 851 | CC GT units | RFC | Summer | 43.645 | 20.3 | 2 | 2 | 3360-Condensate makeup and return (including storage tanks) | D1-Forced - Immediate | 851-CC GT units
3360 | Condensate makeup and return (including storage tanks) | Balance of Plant | Condensate System | U1 | Forced - Immediate | 2022 | Gas | GG | 851 | CC GT units | MRO | Summer | 1189.9999 | 150 | 1 | 1 | 3360-Condensate makeup and return (including storage tanks) | U1-Forced - Immediate | 851-CC GT units
3360 | Condensate makeup and return (including storage tanks) | Balance of Plant | Condensate System | U1 | Forced - Immediate | 2022 | Gas | GG | 851 | CC GT units | MRO | Summer | 5367.5 | 150 | 1 | 1 | 3360-Condensate makeup and return (including storage tanks) | U1-Forced - Immediate | 851-CC GT units
3360 | Condensate makeup and return (including storage tanks) | Balance of Plant | Condensate System | U1 | Forced - Immediate | 2022 | Waste Heat | WH | 852 | CC steam units | MRO | Summer | 2967.9998 | 240 | 1 | 1 | 3360-Condensate makeup and return (including storage tanks) | U1-Forced - Immediate | 852-CC steam units
3360 | Condensate makeup and return (including storage tanks) | Balance of Plant | Condensate System | D1 | Forced - Immediate | 2022 | Gas | GG | 852 | CC steam units | RFC | Summer | 266.91 | 127.1 | 1 | 1 | 3360-Condensate makeup and return (including storage tanks) | D1-Forced - Immediate | 852-CC steam units
3360 | Condensate makeup and return (including storage tanks) | Balance of Plant | Condensate System | D1 | Forced - Immediate | 2022 | Gas | GG | 852 | CC steam units | SERC | Winter | 68.1416 | 110.5 | 1 | 1 | 3360-Condensate makeup and return (including storage tanks) | D1-Forced - Immediate | 852-CC steam units
3360 | Condensate makeup and return (including storage tanks) | Balance of Plant | Condensate System | U1 | Forced - Immediate | 2022 | Waste Heat | WH | 852 | CC steam units | MRO | Summer | 9355.9999 | 240 | 1 | 1 | 3360-Condensate makeup and return (including storage tanks) | U1-Forced - Immediate | 852-CC steam units
3360 | Condensate makeup and return (including storage tanks) | Balance of Plant | Condensate System | U1 | Forced - Immediate | 2022 | Waste Heat | WH | 852 | CC steam units | MRO | Summer | 8160 | 240 | 1 | 1 | 3360-Condensate makeup and return (including storage tanks) | U1-Forced - Immediate | 852-CC steam units
3360 | Condensate makeup and return (including storage tanks) | Balance of Plant | Condensate System | U1 | Forced - Immediate | 2022 | Waste Heat | WH | 852 | CC steam units | MRO | Summer | 1656 | 240 | 1 | 1 | 3360-Condensate makeup and return (including storage tanks) | U1-Forced - Immediate | 852-CC steam units
3370 | Condensate system controls and instrumentation (not hotwell level; heater level; or deaerator level controls: see codes 3150-3159; 3344; 3502. | Balance of Plant | Condensate System | D1 | Forced - Immediate | 2022 | Coal | CC | 100 | Fossil-Steam | RFC | Summer | 5649.9999 | 300 | 1 | 1 | 3370-Condensate system controls and instrumentation (not hotwell level; heater level; or deaerator level controls: see codes 3150-3159; 3344; 3502. | D1-Forced - Immediate | 100-Fossil-Steam
3370 | Condensate system controls and instrumentation (not hotwell level; heater level; or deaerator level controls: see codes 3150-3159; 3344; 3502. | Balance of Plant | Condensate System | D1 | Forced - Immediate | 2022 | Gas | GG | 100 | Fossil-Steam | TRE | Summer | 596.2999 | 201 | 1 | 1 | 3370-Condensate system controls and instrumentation (not hotwell level; heater level; or deaerator level controls: see codes 3150-3159; 3344; 3502. | D1-Forced - Immediate | 100-Fossil-Steam
3370 | Condensate system controls and instrumentation (not hotwell level; heater level; or deaerator level controls: see codes 3150-3159; 3344; 3502. | Balance of Plant | Condensate System | D1 | Forced - Immediate | 2022 | Gas | GG | 100 | Fossil-Steam | TRE | Off-Peak | 1204.7 | 3 | 1 | 1 | 3370-Condensate system controls and instrumentation (not hotwell level; heater level; or deaerator level controls: see codes 3150-3159; 3344; 3502. | D1-Forced - Immediate | 100-Fossil-Steam
3370 | Condensate system controls and instrumentation (not hotwell level; heater level; or deaerator level controls: see codes 3150-3159; 3344; 3502. | Balance of Plant | Condensate System | D1 | Forced - Immediate | 2022 | Coal | CC | 100 | Fossil-Steam | RFC | Winter | 200 | 200 | 1 | 1 | 3370-Condensate system controls and instrumentation (not hotwell level; heater level; or deaerator level controls: see codes 3150-3159; 3344; 3502. | D1-Forced - Immediate | 100-Fossil-Steam
3370 | Condensate system controls and instrumentation (not hotwell level; heater level; or deaerator level controls: see codes 3150-3159; 3344; 3502. | Balance of Plant | Condensate System | D1 | Forced - Immediate | 2022 | Gas | GG | 100 | Fossil-Steam | TRE | Summer | 834.15 | 201 | 1 | 1 | 3370-Condensate system controls and instrumentation (not hotwell level; heater level; or deaerator level controls: see codes 3150-3159; 3344; 3502. | D1-Forced - Immediate | 100-Fossil-Steam
3370 | Condensate system controls and instrumentation (not hotwell level; heater level; or deaerator level controls: see codes 3150-3159; 3344; 3502. | Balance of Plant | Condensate System | D1 | Forced - Immediate | 2022 | Coal | CC | 100 | Fossil-Steam | RFC | Summer | 8994.9999 | 300 | 1 | 1 | 3370-Condensate system controls and instrumentation (not hotwell level; heater level; or deaerator level controls: see codes 3150-3159; 3344; 3502. | D1-Forced - Immediate | 100-Fossil-Steam
3370 | Condensate system controls and instrumentation (not hotwell level; heater level; or deaerator level controls: see codes 3150-3159; 3344; 3502. | Balance of Plant | Condensate System | U1 | Forced - Immediate | 2022 | Coal | CC | 100 | Fossil-Steam | RFC | Summer | 717.75 | 495 | 1 | 1 | 3370-Condensate system controls and instrumentation (not hotwell level; heater level; or deaerator level controls: see codes 3150-3159; 3344; 3502. | U1-Forced - Immediate | 100-Fossil-Steam
3370 | Condensate system controls and instrumentation (not hotwell level; heater level; or deaerator level controls: see codes 3150-3159; 3344; 3502. | Balance of Plant | Condensate System | U1 | Forced - Immediate | 2022 | Coal | CC | 100 | Fossil-Steam | RFC | Summer | 6517.4997 | 495 | 1 | 1 | 3370-Condensate system controls and instrumentation (not hotwell level; heater level; or deaerator level controls: see codes 3150-3159; 3344; 3502. | U1-Forced - Immediate | 100-Fossil-Steam
3370 | Condensate system controls and instrumentation (not hotwell level; heater level; or deaerator level controls: see codes 3150-3159; 3344; 3502. | Balance of Plant | Condensate System | D1 | Forced - Immediate | 2022 | Waste Heat | WH | 850 | Combined Cycle Block | RFC | Winter | 11986.8 | 168 | 1 | 1 | 3370-Condensate system controls and instrumentation (not hotwell level; heater level; or deaerator level controls: see codes 3150-3159; 3344; 3502. | D1-Forced - Immediate | 850-Combined Cycle Block
3370 | Condensate system controls and instrumentation (not hotwell level; heater level; or deaerator level controls: see codes 3150-3159; 3344; 3502. | Balance of Plant | Condensate System | U1 | Forced - Immediate | 2022 | Gas | GG | 850 | Combined Cycle Block | RFC | Winter | 16519.9998 | 600 | 1 | 1 | 3370-Condensate system controls and instrumentation (not hotwell level; heater level; or deaerator level controls: see codes 3150-3159; 3344; 3502. | U1-Forced - Immediate | 850-Combined Cycle Block
3370 | Condensate system controls and instrumentation (not hotwell level; heater level; or deaerator level controls: see codes 3150-3159; 3344; 3502. | Balance of Plant | Condensate System | U1 | Forced - Immediate | 2022 | Gas | GG | 851 | CC GT units | TRE | Off-Peak | 85.4911 | 64.93 | 1 | 1 | 3370-Condensate system controls and instrumentation (not hotwell level; heater level; or deaerator level controls: see codes 3150-3159; 3344; 3502. | U1-Forced - Immediate | 851-CC GT units
3370 | Condensate system controls and instrumentation (not hotwell level; heater level; or deaerator level controls: see codes 3150-3159; 3344; 3502. | Balance of Plant | Condensate System | D1 | Forced - Immediate | 2022 | Gas | GG | 851 | CC GT units | RFC | Winter | 786.1333 | 11 | 1 | 1 | 3370-Condensate system controls and instrumentation (not hotwell level; heater level; or deaerator level controls: see codes 3150-3159; 3344; 3502. | D1-Forced - Immediate | 851-CC GT units
3370 | Condensate system controls and instrumentation (not hotwell level; heater level; or deaerator level controls: see codes 3150-3159; 3344; 3502. | Balance of Plant | Condensate System | U1 | Forced - Immediate | 2022 | Gas | GG | 851 | CC GT units | NPCC | Winter | 343.5 | 229 | 1 | 1 | 3370-Condensate system controls and instrumentation (not hotwell level; heater level; or deaerator level controls: see codes 3150-3159; 3344; 3502. | U1-Forced - Immediate | 851-CC GT units
3370 | Condensate system controls and instrumentation (not hotwell level; heater level; or deaerator level controls: see codes 3150-3159; 3344; 3502. | Balance of Plant | Condensate System | U1 | Forced - Immediate | 2022 | Gas | GG | 851 | CC GT units | NPCC | Winter | 874.0165 | 229 | 1 | 1 | 3370-Condensate system controls and instrumentation (not hotwell level; heater level; or deaerator level controls: see codes 3150-3159; 3344; 3502. | U1-Forced - Immediate | 851-CC GT units
3370 | Condensate system controls and instrumentation (not hotwell level; heater level; or deaerator level controls: see codes 3150-3159; 3344; 3502. | Balance of Plant | Condensate System | U1 | Forced - Immediate | 2022 | Gas | GG | 851 | CC GT units | RFC | Winter | 593.5416 | 192.5 | 1 | 1 | 3370-Condensate system controls and instrumentation (not hotwell level; heater level; or deaerator level controls: see codes 3150-3159; 3344; 3502. | U1-Forced - Immediate | 851-CC GT units
3370 | Condensate system controls and instrumentation (not hotwell level; heater level; or deaerator level controls: see codes 3150-3159; 3344; 3502. | Balance of Plant | Condensate System | U1 | Forced - Immediate | 2022 | Gas | GG | 851 | CC GT units | TRE | Off-Peak | 92.3625 | 73.89 | 1 | 1 | 3370-Condensate system controls and instrumentation (not hotwell level; heater level; or deaerator level controls: see codes 3150-3159; 3344; 3502. | U1-Forced - Immediate | 851-CC GT units
3370 | Condensate system controls and instrumentation (not hotwell level; heater level; or deaerator level controls: see codes 3150-3159; 3344; 3502. | Balance of Plant | Condensate System | D1 | Forced - Immediate | 2022 | Gas | GG | 851 | CC GT units | RFC | Winter | 2286.9333 | 32 | 1 | 1 | 3370-Condensate system controls and instrumentation (not hotwell level; heater level; or deaerator level controls: see codes 3150-3159; 3344; 3502. | D1-Forced - Immediate | 851-CC GT units
3370 | Condensate system controls and instrumentation (not hotwell level; heater level; or deaerator level controls: see codes 3150-3159; 3344; 3502. | Balance of Plant | Condensate System | U1 | Forced - Immediate | 2022 | Waste Heat | WH | 852 | CC steam units | TRE | Off-Peak | 207.6449 | 98.1 | 1 | 1 | 3370-Condensate system controls and instrumentation (not hotwell level; heater level; or deaerator level controls: see codes 3150-3159; 3344; 3502. | U1-Forced - Immediate | 852-CC steam units
3370 | Condensate system controls and instrumentation (not hotwell level; heater level; or deaerator level controls: see codes 3150-3159; 3344; 3502. | Balance of Plant | Condensate System | U1 | Forced - Immediate | 2022 | Waste Heat | WH | 852 | CC steam units | RFC | Winter | 463.925 | 120.5 | 1 | 1 | 3370-Condensate system controls and instrumentation (not hotwell level; heater level; or deaerator level controls: see codes 3150-3159; 3344; 3502. | U1-Forced - Immediate | 852-CC steam units
3370 | Condensate system controls and instrumentation (not hotwell level; heater level; or deaerator level controls: see codes 3150-3159; 3344; 3502. | Balance of Plant | Condensate System | D1 | Forced - Immediate | 2022 | Waste Heat | WH | 852 | CC steam units | NPCC | Winter | 70.1166 | 150.25 | 1 | 1 | 3370-Condensate system controls and instrumentation (not hotwell level; heater level; or deaerator level controls: see codes 3150-3159; 3344; 3502. | D1-Forced - Immediate | 852-CC steam units
3370 | Condensate system controls and instrumentation (not hotwell level; heater level; or deaerator level controls: see codes 3150-3159; 3344; 3502. | Balance of Plant | Condensate System | U1 | Forced - Immediate | 2022 | Waste Heat | WH | 852 | CC steam units | NPCC | Winter | 1006.675 | 300.5 | 1 | 1 | 3370-Condensate system controls and instrumentation (not hotwell level; heater level; or deaerator level controls: see codes 3150-3159; 3344; 3502. | U1-Forced - Immediate | 852-CC steam units
3380 | Condensate coolers | Balance of Plant | Condensate System | D1 | Forced - Immediate | 2022 | Coal | CC | 100 | Fossil-Steam | SERC | Off-Peak | 183848.52 | 168.8 | 1 | 1 | 3380-Condensate coolers | D1-Forced - Immediate | 100-Fossil-Steam
3399 | Other miscellaneous condensate system problems | Balance of Plant | Condensate System | U1 | Forced - Immediate | 2022 | Coal | CC | 100 | Fossil-Steam | WECC | Summer | 1389.4496 | 531 | 1 | 1 | 3399-Other miscellaneous condensate system problems | U1-Forced - Immediate | 100-Fossil-Steam
3399 | Other miscellaneous condensate system problems | Balance of Plant | Condensate System | D1 | Forced - Immediate | 2022 | Gas | GG | 100 | Fossil-Steam | RFC | Summer | 134908.725 | 304.5 | 1 | 1 | 3399-Other miscellaneous condensate system problems | D1-Forced - Immediate | 100-Fossil-Steam
3399 | Other miscellaneous condensate system problems | Balance of Plant | Condensate System | D1 | Forced - Immediate | 2022 | Coal | CC | 100 | Fossil-Steam | WECC | Summer | 1882.7 | 134 | 1 | 1 | 3399-Other miscellaneous condensate system problems | D1-Forced - Immediate | 100-Fossil-Steam
3399 | Other miscellaneous condensate system problems | Balance of Plant | Condensate System | D1 | Forced - Immediate | 2022 | Gas | GG | 100 | Fossil-Steam | RFC | Summer | 11098.1249 | 337.5 | 1 | 1 | 3399-Other miscellaneous condensate system problems | D1-Forced - Immediate | 100-Fossil-Steam
3399 | Other miscellaneous condensate system problems | Balance of Plant | Condensate System | D1 | Forced - Immediate | 2022 | Coal | CC | 100 | Fossil-Steam | SERC | Winter | 7288.62 | 146.8 | 1 | 1 | 3399-Other miscellaneous condensate system problems | D1-Forced - Immediate | 100-Fossil-Steam
3399 | Other miscellaneous condensate system problems | Balance of Plant | Condensate System | D1 | Forced - Immediate | 2022 | Gas | GG | 100 | Fossil-Steam | TRE | Summer | 94089.1666 | 115 | 1 | 1 | 3399-Other miscellaneous condensate system problems | D1-Forced - Immediate | 100-Fossil-Steam
3399 | Other miscellaneous condensate system problems | Balance of Plant | Condensate System | SF | Startup Failure | 2022 | Gas | GG | 100 | Fossil-Steam | MRO | Summer | 542.5 | 434 | 1 | 1 | 3399-Other miscellaneous condensate system problems | SF-Startup Failure | 100-Fossil-Steam
3399 | Other miscellaneous condensate system problems | Balance of Plant | Condensate System | D1 | Forced - Immediate | 2022 | Gas | GG | 100 | Fossil-Steam | TRE | Summer | 78834.8 | 114 | 1 | 1 | 3399-Other miscellaneous condensate system problems | D1-Forced - Immediate | 100-Fossil-Steam
3399 | Other miscellaneous condensate system problems | Balance of Plant | Condensate System | D2 | Forced - Delayed | 2022 | Coal | LI | 100 | Fossil-Steam | TRE | Off-Peak | 1943.6 | 452 | 1 | 1 | 3399-Other miscellaneous condensate system problems | D2-Forced - Delayed | 100-Fossil-Steam
3399 | Other miscellaneous condensate system problems | Balance of Plant | Condensate System | D1 | Forced - Immediate | 2022 | Coal | CC | 100 | Fossil-Steam | WECC | Summer | 32007.3332 | 164 | 1 | 1 | 3399-Other miscellaneous condensate system problems | D1-Forced - Immediate | 100-Fossil-Steam
3399 | Other miscellaneous condensate system problems | Balance of Plant | Condensate System | D1 | Forced - Immediate | 2022 | Gas | GG | 100 | Fossil-Steam | TRE | Off-Peak | 63612.4499 | 297 | 1 | 1 | 3399-Other miscellaneous condensate system problems | D1-Forced - Immediate | 100-Fossil-Steam
3399 | Other miscellaneous condensate system problems | Balance of Plant | Condensate System | D1 | Forced - Immediate | 2022 | Gas | GG | 100 | Fossil-Steam | TRE | Summer | 12986.75 | 105 | 1 | 1 | 3399-Other miscellaneous condensate system problems | D1-Forced - Immediate | 100-Fossil-Steam
3399 | Other miscellaneous condensate system problems | Balance of Plant | Condensate System | U1 | Forced - Immediate | 2022 | Coal | CC | 100 | Fossil-Steam | WECC | Summer | 961.2165 | 539 | 1 | 1 | 3399-Other miscellaneous condensate system problems | U1-Forced - Immediate | 100-Fossil-Steam
3399 | Other miscellaneous condensate system problems | Balance of Plant | Condensate System | D1 | Forced - Immediate | 2022 | Coal | CC | 100 | Fossil-Steam | WECC | Summer | 368 | 40 | 1 | 1 | 3399-Other miscellaneous condensate system problems | D1-Forced - Immediate | 100-Fossil-Steam
3399 | Other miscellaneous condensate system problems | Balance of Plant | Condensate System | D1 | Forced - Immediate | 2022 | Gas | GG | 100 | Fossil-Steam | RFC | Summer | 66112.0248 | 304.5 | 1 | 1 | 3399-Other miscellaneous condensate system problems | D1-Forced - Immediate | 100-Fossil-Steam
3399 | Other miscellaneous condensate system problems | Balance of Plant | Condensate System | D1 | Forced - Immediate | 2022 | Coal | CC | 100 | Fossil-Steam | WECC | Summer | 168 | 40 | 1 | 1 | 3399-Other miscellaneous condensate system problems | D1-Forced - Immediate | 100-Fossil-Steam
3399 | Other miscellaneous condensate system problems | Balance of Plant | Condensate System | D1 | Forced - Immediate | 2022 | Coal | CC | 100 | Fossil-Steam | WECC | Summer | 336 | 144 | 1 | 1 | 3399-Other miscellaneous condensate system problems | D1-Forced - Immediate | 100-Fossil-Steam
3399 | Other miscellaneous condensate system problems | Balance of Plant | Condensate System | D1 | Forced - Immediate | 2022 | Gas | GG | 100 | Fossil-Steam | TRE | Off-Peak | 610.5 | 165 | 1 | 1 | 3399-Other miscellaneous condensate system problems | D1-Forced - Immediate | 100-Fossil-Steam
3399 | Other miscellaneous condensate system problems | Balance of Plant | Condensate System | D2 | Forced - Delayed | 2022 | Coal | LI | 100 | Fossil-Steam | TRE | Off-Peak | 1348.4665 | 452 | 1 | 1 | 3399-Other miscellaneous condensate system problems | D2-Forced - Delayed | 100-Fossil-Steam
3399 | Other miscellaneous condensate system problems | Balance of Plant | Condensate System | D2 | Forced - Delayed | 2022 | Coal | LI | 100 | Fossil-Steam | TRE | Off-Peak | 2250.6 | 363 | 1 | 1 | 3399-Other miscellaneous condensate system problems | D2-Forced - Delayed | 100-Fossil-Steam
3399 | Other miscellaneous condensate system problems | Balance of Plant | Condensate System | D2 | Forced - Delayed | 2022 | Coal | CC | 100 | Fossil-Steam | SERC | Winter | 3230.2498 | 531 | 1 | 1 | 3399-Other miscellaneous condensate system problems | D2-Forced - Delayed | 100-Fossil-Steam
3399 | Other miscellaneous condensate system problems | Balance of Plant | Condensate System | D1 | Forced - Immediate | 2022 | Gas | GG | 100 | Fossil-Steam | TRE | Summer | 20476.5 | 85 | 1 | 1 | 3399-Other miscellaneous condensate system problems | D1-Forced - Immediate | 100-Fossil-Steam
3399 | Other miscellaneous condensate system problems | Balance of Plant | Condensate System | D1 | Forced - Immediate | 2022 | Gas | GG | 100 | Fossil-Steam | MRO | Winter | 545 | 75 | 1 | 1 | 3399-Other miscellaneous condensate system problems | D1-Forced - Immediate | 100-Fossil-Steam
3399 | Other miscellaneous condensate system problems | Balance of Plant | Condensate System | D1 | Forced - Immediate | 2022 | Coal | CC | 100 | Fossil-Steam | WECC | Summer | 195.3333 | 40 | 1 | 1 | 3399-Other miscellaneous condensate system problems | D1-Forced - Immediate | 100-Fossil-Steam
3399 | Other miscellaneous condensate system problems | Balance of Plant | Condensate System | D1 | Forced - Immediate | 2022 | Coal | CC | 100 | Fossil-Steam | MRO | Winter | 1780.9165 | 301 | 1 | 1 | 3399-Other miscellaneous condensate system problems | D1-Forced - Immediate | 100-Fossil-Steam
3399 | Other miscellaneous condensate system problems | Balance of Plant | Condensate System | D1 | Forced - Immediate | 2022 | Gas | GG | 100 | Fossil-Steam | TRE | Off-Peak | 90165.6 | 336 | 1 | 1 | 3399-Other miscellaneous condensate system problems | D1-Forced - Immediate | 100-Fossil-Steam
3399 | Other miscellaneous condensate system problems | Balance of Plant | Condensate System | U1 | Forced - Immediate | 2022 | Geothermal | GE | 830 | Geothermal | WECC | Winter | 1067.3 | 39 | 1 | 1 | 3399-Other miscellaneous condensate system problems | U1-Forced - Immediate | 830-Geothermal
3399 | Other miscellaneous condensate system problems | Balance of Plant | Condensate System | SF | Startup Failure | 2022 | Gas | GG | 850 | Combined Cycle Block | NPCC | Off-Peak | 1831.3332 | 268 | 1 | 1 | 3399-Other miscellaneous condensate system problems | SF-Startup Failure | 850-Combined Cycle Block
3399 | Other miscellaneous condensate system problems | Balance of Plant | Condensate System | D1 | Forced - Immediate | 2022 | Gas | GG | 850 | Combined Cycle Block | SERC | Winter | 1592.5383 | 94.7 | 1 | 1 | 3399-Other miscellaneous condensate system problems | D1-Forced - Immediate | 850-Combined Cycle Block
3399 | Other miscellaneous condensate system problems | Balance of Plant | Condensate System | D1 | Forced - Immediate | 2022 | Gas | GG | 850 | Combined Cycle Block | SERC | Winter | 1661.4866 | 98.8 | 1 | 1 | 3399-Other miscellaneous condensate system problems | D1-Forced - Immediate | 850-Combined Cycle Block
3399 | Other miscellaneous condensate system problems | Balance of Plant | Condensate System | U1 | Forced - Immediate | 2022 | Gas | GG | 850 | Combined Cycle Block | RFC | Off-Peak | 1739.4995 | 735 | 1 | 1 | 3399-Other miscellaneous condensate system problems | U1-Forced - Immediate | 850-Combined Cycle Block
3399 | Other miscellaneous condensate system problems | Balance of Plant | Condensate System | D1 | Forced - Immediate | 2022 | Gas | GG | 850 | Combined Cycle Block | SERC | Winter | 739.2466 | 303.8 | 1 | 1 | 3399-Other miscellaneous condensate system problems | D1-Forced - Immediate | 850-Combined Cycle Block
3399 | Other miscellaneous condensate system problems | Balance of Plant | Condensate System | D1 | Forced - Immediate | 2022 | Gas | GG | 850 | Combined Cycle Block | SERC | Winter | 2051.5499 | 253.8 | 1 | 1 | 3399-Other miscellaneous condensate system problems | D1-Forced - Immediate | 850-Combined Cycle Block
3399 | Other miscellaneous condensate system problems | Balance of Plant | Condensate System | D1 | Forced - Immediate | 2022 | Gas | GG | 851 | CC GT units | SERC | Off-Peak | 45.2666 | 194 | 2 | 2 | 3399-Other miscellaneous condensate system problems | D1-Forced - Immediate | 851-CC GT units
3399 | Other miscellaneous condensate system problems | Balance of Plant | Condensate System | U1 | Forced - Immediate | 2022 | Gas | GG | 851 | CC GT units | WECC | Summer | 728.916 | 158.46 | 1 | 1 | 3399-Other miscellaneous condensate system problems | U1-Forced - Immediate | 851-CC GT units
3399 | Other miscellaneous condensate system problems | Balance of Plant | Condensate System | U1 | Forced - Immediate | 2022 | Gas | GG | 851 | CC GT units | WECC | Summer | 347.3294 | 156.69 | 1 | 1 | 3399-Other miscellaneous condensate system problems | U1-Forced - Immediate | 851-CC GT units
3399 | Other miscellaneous condensate system problems | Balance of Plant | Condensate System | U1 | Forced - Immediate | 2022 | Waste Heat | WH | 852 | CC steam units | WECC | Summer | 2294.2235 | 274.21 | 1 | 1 | 3399-Other miscellaneous condensate system problems | U1-Forced - Immediate | 852-CC steam units
3399 | Other miscellaneous condensate system problems | Balance of Plant | Condensate System | D1 | Forced - Immediate | 2022 | Gas | GG | 852 | CC steam units | SERC | Off-Peak | 22.2856 | 95.51 | 1 | 2 | 3399-Other miscellaneous condensate system problems | D1-Forced - Immediate | 852-CC steam units
3399 | Other miscellaneous condensate system problems | Balance of Plant | Condensate System | D1 | Forced - Immediate | 2022 | Gas | GG | 860 | Co-generator Block | TRE | Off-Peak | 605.3667 | 13 | 1 | 1 | 3399-Other miscellaneous condensate system problems | D1-Forced - Immediate | 860-Co-generator Block
3399 | Other miscellaneous condensate system problems | Balance of Plant | Condensate System | U1 | Forced - Immediate | 2022 | Waste Heat | WH | 862 | CoG steam units | SERC | Summer | 216.6666 | 100 | 1 | 1 | 3399-Other miscellaneous condensate system problems | U1-Forced - Immediate | 862-CoG steam units
3401 | Startup feedwater pump | Balance of Plant | Feedwater System | U1 | Forced - Immediate | 2022 | Gas | GG | 100 | Fossil-Steam | TRE | Off-Peak | 469.2 | 552 | 1 | 1 | 3401-Startup feedwater pump | U1-Forced - Immediate | 100-Fossil-Steam
3401 | Startup feedwater pump | Balance of Plant | Feedwater System | U1 | Forced - Immediate | 2022 | Coal | CC | 100 | Fossil-Steam | MRO | Winter | 455.6996 | 558 | 1 | 1 | 3401-Startup feedwater pump | U1-Forced - Immediate | 100-Fossil-Steam
3401 | Startup feedwater pump | Balance of Plant | Feedwater System | D1 | Forced - Immediate | 2022 | Gas | GG | 100 | Fossil-Steam | NPCC | Summer | 219 | 292 | 1 | 1 | 3401-Startup feedwater pump | D1-Forced - Immediate | 100-Fossil-Steam
3401 | Startup feedwater pump | Balance of Plant | Feedwater System | U1 | Forced - Immediate | 2022 | Coal | CC | 100 | Fossil-Steam | RFC | Winter | 360 | 600 | 1 | 1 | 3401-Startup feedwater pump | U1-Forced - Immediate | 100-Fossil-Steam
3401 | Startup feedwater pump | Balance of Plant | Feedwater System | U1 | Forced - Immediate | 2022 | Gas | GG | 100 | Fossil-Steam | TRE | Summer | 708.3998 | 552 | 1 | 1 | 3401-Startup feedwater pump | U1-Forced - Immediate | 100-Fossil-Steam
3401 | Startup feedwater pump | Balance of Plant | Feedwater System | U1 | Forced - Immediate | 2022 | Gas | GG | 100 | Fossil-Steam | TRE | Winter | 11656.3996 | 552 | 1 | 1 | 3401-Startup feedwater pump | U1-Forced - Immediate | 100-Fossil-Steam
3401 | Startup feedwater pump | Balance of Plant | Feedwater System | U1 | Forced - Immediate | 2022 | Waste Heat | WH | 800 | Miscellaneous | TRE | Winter | 12826 | 120 | 1 | 1 | 3401-Startup feedwater pump | U1-Forced - Immediate | 800-Miscellaneous
3401 | Startup feedwater pump | Balance of Plant | Feedwater System | U1 | Forced - Immediate | 2022 | Gas | GG | 851 | CC GT units | SERC | Summer | 7951.5 | 171 | 1 | 1 | 3401-Startup feedwater pump | U1-Forced - Immediate | 851-CC GT units
3401 | Startup feedwater pump | Balance of Plant | Feedwater System | U1 | Forced - Immediate | 2022 | Waste Heat | WH | 852 | CC steam units | TRE | Off-Peak | 272.1333 | 104 | 1 | 1 | 3401-Startup feedwater pump | U1-Forced - Immediate | 852-CC steam units
3402 | Startup feedwater pump drives - all types | Balance of Plant | Feedwater System | D1 | Forced - Immediate | 2022 | Coal | CC | 100 | Fossil-Steam | RFC | Winter | 62723.488 | 324.32 | 1 | 1 | 3402-Startup feedwater pump drives - all types | D1-Forced - Immediate | 100-Fossil-Steam
3407 | Feedwater pump suction screens | Balance of Plant | Feedwater System | D1 | Forced - Immediate | 2022 | Coal | CC | 100 | Fossil-Steam | WECC | Winter | 147.3333 | 136 | 1 | 1 | 3407-Feedwater pump suction screens | D1-Forced - Immediate | 100-Fossil-Steam
3407 | Feedwater pump suction screens | Balance of Plant | Feedwater System | D1 | Forced - Immediate | 2022 | Coal | CC | 100 | Fossil-Steam | MRO | Summer | 1943.4625 | 158.65 | 1 | 1 | 3407-Feedwater pump suction screens | D1-Forced - Immediate | 100-Fossil-Steam
3407 | Feedwater pump suction screens | Balance of Plant | Feedwater System | SF | Startup Failure | 2022 | Coal | CC | 100 | Fossil-Steam | RFC | Summer | 6873.75 | 585 | 1 | 1 | 3407-Feedwater pump suction screens | SF-Startup Failure | 100-Fossil-Steam
3407 | Feedwater pump suction screens | Balance of Plant | Feedwater System | U1 | Forced - Immediate | 2022 | Gas | GG | 850 | Combined Cycle Block | SERC | Off-Peak | 2614.0662 | 694 | 1 | 1 | 3407-Feedwater pump suction screens | U1-Forced - Immediate | 850-Combined Cycle Block
3407 | Feedwater pump suction screens | Balance of Plant | Feedwater System | U1 | Forced - Immediate | 2022 | Gas | GG | 851 | CC GT units | TRE | Winter | 3279.4666 | 176 | 1 | 1 | 3407-Feedwater pump suction screens | U1-Forced - Immediate | 851-CC GT units
3407 | Feedwater pump suction screens | Balance of Plant | Feedwater System | U1 | Forced - Immediate | 2022 | Gas | GG | 851 | CC GT units | TRE | Winter | 2279.2 | 176 | 1 | 1 | 3407-Feedwater pump suction screens | U1-Forced - Immediate | 851-CC GT units
3407 | Feedwater pump suction screens | Balance of Plant | Feedwater System | U1 | Forced - Immediate | 2022 | Gas | GG | 851 | CC GT units | SERC | Off-Peak | 1524.2499 | 195 | 1 | 1 | 3407-Feedwater pump suction screens | U1-Forced - Immediate | 851-CC GT units
3407 | Feedwater pump suction screens | Balance of Plant | Feedwater System | U2 | Forced - Delayed | 2022 | Gas | GG | 851 | CC GT units | TRE | Summer | 2915.2 | 64 | 1 | 1 | 3407-Feedwater pump suction screens | U2-Forced - Delayed | 851-CC GT units
3407 | Feedwater pump suction screens | Balance of Plant | Feedwater System | D1 | Forced - Immediate | 2022 | Gas | GG | 852 | CC steam units | SERC | Off-Peak | 936.0458 | 119.75 | 1 | 1 | 3407-Feedwater pump suction screens | D1-Forced - Immediate | 852-CC steam units
3407 | Feedwater pump suction screens | Balance of Plant | Feedwater System | D1 | Forced - Immediate | 2022 | Gas | GG | 852 | CC steam units | TRE | Winter | 1835.3833 | 98.5 | 1 | 1 | 3407-Feedwater pump suction screens | D1-Forced - Immediate | 852-CC steam units
3407 | Feedwater pump suction screens | Balance of Plant | Feedwater System | D1 | Forced - Immediate | 2022 | Gas | GG | 852 | CC steam units | TRE | Winter | 1275.575 | 98.5 | 1 | 1 | 3407-Feedwater pump suction screens | D1-Forced - Immediate | 852-CC steam units
3408 | Feedwater pump drive - local controls | Balance of Plant | Feedwater System | U1 | Forced - Immediate | 2022 | Gas | GG | 100 | Fossil-Steam | MRO | Summer | 2956.8 | 448 | 1 | 1 | 3408-Feedwater pump drive - local controls | U1-Forced - Immediate | 100-Fossil-Steam
3408 | Feedwater pump drive - local controls | Balance of Plant | Feedwater System | D1 | Forced - Immediate | 2022 | Coal | CC | 100 | Fossil-Steam | SERC | Summer | 379.1666 | 182 | 1 | 1 | 3408-Feedwater pump drive - local controls | D1-Forced - Immediate | 100-Fossil-Steam
3408 | Feedwater pump drive - local controls | Balance of Plant | Feedwater System | D2 | Forced - Delayed | 2022 | Coal | CC | 100 | Fossil-Steam | TRE | Summer | 915.6666 | 164 | 1 | 1 | 3408-Feedwater pump drive - local controls | D2-Forced - Delayed | 100-Fossil-Steam
3408 | Feedwater pump drive - local controls | Balance of Plant | Feedwater System | D2 | Forced - Delayed | 2022 | Coal | CC | 100 | Fossil-Steam | TRE | Summer | 4000.3999 | 438 | 1 | 1 | 3408-Feedwater pump drive - local controls | D2-Forced - Delayed | 100-Fossil-Steam
3408 | Feedwater pump drive - local controls | Balance of Plant | Feedwater System | U1 | Forced - Immediate | 2022 | Coal | CC | 100 | Fossil-Steam | RFC | Winter | 36507.5 | 850 | 1 | 1 | 3408-Feedwater pump drive - local controls | U1-Forced - Immediate | 100-Fossil-Steam
3408 | Feedwater pump drive - local controls | Balance of Plant | Feedwater System | D1 | Forced - Immediate | 2022 | Coal | CC | 100 | Fossil-Steam | WECC | Off-Peak | 0.34999 | 21 | 1 | 1 | 3408-Feedwater pump drive - local controls | D1-Forced - Immediate | 100-Fossil-Steam
3408 | Feedwater pump drive - local controls | Balance of Plant | Feedwater System | D1 | Forced - Immediate | 2022 | Coal | CC | 100 | Fossil-Steam | MRO | Summer | 6796.29 | 224.3 | 1 | 1 | 3408-Feedwater pump drive - local controls | D1-Forced - Immediate | 100-Fossil-Steam
3408 | Feedwater pump drive - local controls | Balance of Plant | Feedwater System | D1 | Forced - Immediate | 2022 | Gas | GG | 100 | Fossil-Steam | RFC | Winter | 183.4283 | 70.1 | 1 | 1 | 3408-Feedwater pump drive - local controls | D1-Forced - Immediate | 100-Fossil-Steam
3408 | Feedwater pump drive - local controls | Balance of Plant | Feedwater System | D1 | Forced - Immediate | 2022 | Oil | OO | 100 | Fossil-Steam | NPCC | Summer | 307.3027 | 347.89 | 1 | 1 | 3408-Feedwater pump drive - local controls | D1-Forced - Immediate | 100-Fossil-Steam
3408 | Feedwater pump drive - local controls | Balance of Plant | Feedwater System | D1 | Forced - Immediate | 2022 | Coal | CC | 100 | Fossil-Steam | RFC | Off-Peak | 1320.75 | 135 | 1 | 1 | 3408-Feedwater pump drive - local controls | D1-Forced - Immediate | 100-Fossil-Steam
3408 | Feedwater pump drive - local controls | Balance of Plant | Feedwater System | U1 | Forced - Immediate | 2022 | Oil | OO | 100 | Fossil-Steam | NPCC | Summer | 948.0335 | 447.89 | 1 | 1 | 3408-Feedwater pump drive - local controls | U1-Forced - Immediate | 100-Fossil-Steam
3408 | Feedwater pump drive - local controls | Balance of Plant | Feedwater System | U1 | Forced - Immediate | 2022 | Coal | CC | 100 | Fossil-Steam | RFC | Winter | 16982.6664 | 752 | 1 | 1 | 3408-Feedwater pump drive - local controls | U1-Forced - Immediate | 100-Fossil-Steam
3408 | Feedwater pump drive - local controls | Balance of Plant | Feedwater System | D1 | Forced - Immediate | 2022 | Coal | CC | 100 | Fossil-Steam | SERC | Off-Peak | 131.6333 | 179.5 | 1 | 1 | 3408-Feedwater pump drive - local controls | D1-Forced - Immediate | 100-Fossil-Steam
3408 | Feedwater pump drive - local controls | Balance of Plant | Feedwater System | D1 | Forced - Immediate | 2022 | Coal | CC | 100 | Fossil-Steam | TRE | Off-Peak | 2997.1997 | 381 | 1 | 1 | 3408-Feedwater pump drive - local controls | D1-Forced - Immediate | 100-Fossil-Steam
3408 | Feedwater pump drive - local controls | Balance of Plant | Feedwater System | D1 | Forced - Immediate | 2022 | Coal | CC | 100 | Fossil-Steam | SERC | Winter | 68109.3499 | 303 | 1 | 1 | 3408-Feedwater pump drive - local controls | D1-Forced - Immediate | 100-Fossil-Steam
3408 | Feedwater pump drive - local controls | Balance of Plant | Feedwater System | U1 | Forced - Immediate | 2022 | Coal | CC | 100 | Fossil-Steam | WECC | Summer | 702.9998 | 570 | 1 | 1 | 3408-Feedwater pump drive - local controls | U1-Forced - Immediate | 100-Fossil-Steam
3408 | Feedwater pump drive - local controls | Balance of Plant | Feedwater System | D1 | Forced - Immediate | 2022 | Coal | CC | 100 | Fossil-Steam | SERC | Off-Peak | 90.9333 | 170.5 | 1 | 1 | 3408-Feedwater pump drive - local controls | D1-Forced - Immediate | 100-Fossil-Steam
3408 | Feedwater pump drive - local controls | Balance of Plant | Feedwater System | D1 | Forced - Immediate | 2022 | Coal | LI | 100 | Fossil-Steam | TRE | Summer | 946.9332 | 268 | 1 | 1 | 3408-Feedwater pump drive - local controls | D1-Forced - Immediate | 100-Fossil-Steam
3408 | Feedwater pump drive - local controls | Balance of Plant | Feedwater System | D1 | Forced - Immediate | 2022 | Coal | CC | 100 | Fossil-Steam | TRE | Summer | 5360.0331 | 401 | 1 | 1 | 3408-Feedwater pump drive - local controls | D1-Forced - Immediate | 100-Fossil-Steam
3408 | Feedwater pump drive - local controls | Balance of Plant | Feedwater System | D1 | Forced - Immediate | 2022 | Coal | CC | 100 | Fossil-Steam | RFC | Winter | 351.9972 | 188.57 | 1 | 1 | 3408-Feedwater pump drive - local controls | D1-Forced - Immediate | 100-Fossil-Steam
3408 | Feedwater pump drive - local controls | Balance of Plant | Feedwater System | U1 | Forced - Immediate | 2022 | Oil | OO | 100 | Fossil-Steam | NPCC | Summer | 1097.3305 | 447.89 | 1 | 1 | 3408-Feedwater pump drive - local controls | U1-Forced - Immediate | 100-Fossil-Steam
3408 | Feedwater pump drive - local controls | Balance of Plant | Feedwater System | D3 | Forced - Postponed | 2022 | Coal | CC | 100 | Fossil-Steam | RFC | Winter | 3751.0929 | 157.83 | 1 | 1 | 3408-Feedwater pump drive - local controls | D3-Forced - Postponed | 100-Fossil-Steam
3408 | Feedwater pump drive - local controls | Balance of Plant | Feedwater System | D1 | Forced - Immediate | 2022 | Coal | CC | 100 | Fossil-Steam | RFC | Winter | 3385.5 | 366 | 1 | 1 | 3408-Feedwater pump drive - local controls | D1-Forced - Immediate | 100-Fossil-Steam
3408 | Feedwater pump drive - local controls | Balance of Plant | Feedwater System | D1 | Forced - Immediate | 2022 | Coal | LI | 100 | Fossil-Steam | TRE | Summer | 1679.9 | 314 | 1 | 1 | 3408-Feedwater pump drive - local controls | D1-Forced - Immediate | 100-Fossil-Steam
3408 | Feedwater pump drive - local controls | Balance of Plant | Feedwater System | U1 | Forced - Immediate | 2022 | Coal | CC | 100 | Fossil-Steam | RFC | Off-Peak | 14729.1663 | 625 | 1 | 1 | 3408-Feedwater pump drive - local controls | U1-Forced - Immediate | 100-Fossil-Steam
3408 | Feedwater pump drive - local controls | Balance of Plant | Feedwater System | U1 | Forced - Immediate | 2022 | Gas | GG | 100 | Fossil-Steam | WECC | Off-Peak | 4920 | 480 | 1 | 1 | 3408-Feedwater pump drive - local controls | U1-Forced - Immediate | 100-Fossil-Steam
3408 | Feedwater pump drive - local controls | Balance of Plant | Feedwater System | D1 | Forced - Immediate | 2022 | Coal | CC | 100 | Fossil-Steam | RFC | Summer | 115.5416 | 117.5 | 1 | 1 | 3408-Feedwater pump drive - local controls | D1-Forced - Immediate | 100-Fossil-Steam
3408 | Feedwater pump drive - local controls | Balance of Plant | Feedwater System | D1 | Forced - Immediate | 2022 | Coal | CC | 100 | Fossil-Steam | RFC | Summer | 323.127 | 461.61 | 1 | 1 | 3408-Feedwater pump drive - local controls | D1-Forced - Immediate | 100-Fossil-Steam
3408 | Feedwater pump drive - local controls | Balance of Plant | Feedwater System | D1 | Forced - Immediate | 2022 | Gas | GG | 100 | Fossil-Steam | RFC | Winter | 294.81 | 95.1 | 1 | 1 | 3408-Feedwater pump drive - local controls | D1-Forced - Immediate | 100-Fossil-Steam
3408 | Feedwater pump drive - local controls | Balance of Plant | Feedwater System | U1 | Forced - Immediate | 2022 | Coal | CC | 100 | Fossil-Steam | WECC | Off-Peak | 506.5333 | 116 | 1 | 1 | 3408-Feedwater pump drive - local controls | U1-Forced - Immediate | 100-Fossil-Steam
3408 | Feedwater pump drive - local controls | Balance of Plant | Feedwater System | D1 | Forced - Immediate | 2022 | Coal | CC | 100 | Fossil-Steam | RFC | Summer | 87.0832 | 475 | 1 | 1 | 3408-Feedwater pump drive - local controls | D1-Forced - Immediate | 100-Fossil-Steam
3408 | Feedwater pump drive - local controls | Balance of Plant | Feedwater System | D1 | Forced - Immediate | 2022 | Coal | OS | 800 | Miscellaneous | RFC | Winter | 1029.1766 | 28.3 | 1 | 1 | 3408-Feedwater pump drive - local controls | D1-Forced - Immediate | 800-Miscellaneous
3408 | Feedwater pump drive - local controls | Balance of Plant | Feedwater System | U1 | Forced - Immediate | 2022 | Gas | GG | 851 | CC GT units | WECC | Winter | 662.7499 | 165 | 1 | 1 | 3408-Feedwater pump drive - local controls | U1-Forced - Immediate | 851-CC GT units
3408 | Feedwater pump drive - local controls | Balance of Plant | Feedwater System | D1 | Forced - Immediate | 2022 | Gas | GG | 851 | CC GT units | TRE | Winter | 286 | 26 | 1 | 1 | 3408-Feedwater pump drive - local controls | D1-Forced - Immediate | 851-CC GT units
3408 | Feedwater pump drive - local controls | Balance of Plant | Feedwater System | D1 | Forced - Immediate | 2022 | Gas | GG | 851 | CC GT units | SERC | Summer | 7.7 | 42 | 1 | 1 | 3408-Feedwater pump drive - local controls | D1-Forced - Immediate | 851-CC GT units
3408 | Feedwater pump drive - local controls | Balance of Plant | Feedwater System | U1 | Forced - Immediate | 2022 | Gas | GG | 851 | CC GT units | MRO | Summer | 233.32 | 122.8 | 1 | 1 | 3408-Feedwater pump drive - local controls | U1-Forced - Immediate | 851-CC GT units
3408 | Feedwater pump drive - local controls | Balance of Plant | Feedwater System | D1 | Forced - Immediate | 2022 | Waste Heat | WH | 852 | CC steam units | WECC | Winter | 586.4332 | 146 | 1 | 1 | 3408-Feedwater pump drive - local controls | D1-Forced - Immediate | 852-CC steam units
3408 | Feedwater pump drive - local controls | Balance of Plant | Feedwater System | D1 | Forced - Immediate | 2022 | Gas | GG | 852 | CC steam units | SERC | Summer | 3.6373 | 19.84 | 1 | 1 | 3408-Feedwater pump drive - local controls | D1-Forced - Immediate | 852-CC steam units
3408 | Feedwater pump drive - local controls | Balance of Plant | Feedwater System | D1 | Forced - Immediate | 2022 | Waste Heat | WH | 852 | CC steam units | TRE | Winter | 385 | 35 | 1 | 1 | 3408-Feedwater pump drive - local controls | D1-Forced - Immediate | 852-CC steam units
3409 | Feedwater pump drive motor - variable speed | Balance of Plant | Feedwater System | U1 | Forced - Immediate | 2022 | Gas | OG | 100 | Fossil-Steam | WECC | Summer | 122.1 | 66 | 1 | 1 | 3409-Feedwater pump drive motor - variable speed | U1-Forced - Immediate | 100-Fossil-Steam
3409 | Feedwater pump drive motor - variable speed | Balance of Plant | Feedwater System | U1 | Forced - Immediate | 2022 | Gas | OG | 100 | Fossil-Steam | WECC | Summer | 45.1 | 66 | 1 | 1 | 3409-Feedwater pump drive motor - variable speed | U1-Forced - Immediate | 100-Fossil-Steam
3409 | Feedwater pump drive motor - variable speed | Balance of Plant | Feedwater System | D1 | Forced - Immediate | 2022 | Coal | CC | 100 | Fossil-Steam | WECC | Off-Peak | 1139.75 | 141 | 1 | 1 | 3409-Feedwater pump drive motor - variable speed | D1-Forced - Immediate | 100-Fossil-Steam
3409 | Feedwater pump drive motor - variable speed | Balance of Plant | Feedwater System | U1 | Forced - Immediate | 2022 | Gas | OG | 100 | Fossil-Steam | WECC | Summer | 158.4 | 66 | 1 | 1 | 3409-Feedwater pump drive motor - variable speed | U1-Forced - Immediate | 100-Fossil-Steam
3409 | Feedwater pump drive motor - variable speed | Balance of Plant | Feedwater System | D2 | Forced - Delayed | 2022 | Coal | CC | 100 | Fossil-Steam | WECC | Off-Peak | 282 | 141 | 1 | 1 | 3409-Feedwater pump drive motor - variable speed | D2-Forced - Delayed | 100-Fossil-Steam
3409 | Feedwater pump drive motor - variable speed | Balance of Plant | Feedwater System | U1 | Forced - Immediate | 2022 | Gas | OG | 100 | Fossil-Steam | WECC | Summer | 24.2 | 66 | 1 | 1 | 3409-Feedwater pump drive motor - variable speed | U1-Forced - Immediate | 100-Fossil-Steam
3409 | Feedwater pump drive motor - variable speed | Balance of Plant | Feedwater System | D1 | Forced - Immediate | 2022 | Coal | CC | 100 | Fossil-Steam | WECC | Off-Peak | 1402.5 | 165 | 1 | 1 | 3409-Feedwater pump drive motor - variable speed | D1-Forced - Immediate | 100-Fossil-Steam
3409 | Feedwater pump drive motor - variable speed | Balance of Plant | Feedwater System | D1 | Forced - Immediate | 2022 | Coal | CC | 100 | Fossil-Steam | MRO | Winter | 1371.6666 | 100 | 1 | 1 | 3409-Feedwater pump drive motor - variable speed | D1-Forced - Immediate | 100-Fossil-Steam
3409 | Feedwater pump drive motor - variable speed | Balance of Plant | Feedwater System | D1 | Forced - Immediate | 2022 | Coal | CC | 650 | Fluidized Bed | SERC | Winter | 302.9332 | 128 | 1 | 1 | 3409-Feedwater pump drive motor - variable speed | D1-Forced - Immediate | 650-Fluidized Bed
3409 | Feedwater pump drive motor - variable speed | Balance of Plant | Feedwater System | D1 | Forced - Immediate | 2022 | Coal | LI | 650 | Fluidized Bed | SERC | Winter | 15746.4 | 162 | 1 | 1 | 3409-Feedwater pump drive motor - variable speed | D1-Forced - Immediate | 650-Fluidized Bed
3409 | Feedwater pump drive motor - variable speed | Balance of Plant | Feedwater System | D1 | Forced - Immediate | 2022 | Gas | GG | 850 | Combined Cycle Block | SERC | Off-Peak | 2074.66 | 43.8 | 1 | 1 | 3409-Feedwater pump drive motor - variable speed | D1-Forced - Immediate | 850-Combined Cycle Block
3409 | Feedwater pump drive motor - variable speed | Balance of Plant | Feedwater System | D1 | Forced - Immediate | 2022 | Gas | GG | 850 | Combined Cycle Block | SERC | Winter | 28147.34 | 43.8 | 1 | 1 | 3409-Feedwater pump drive motor - variable speed | D1-Forced - Immediate | 850-Combined Cycle Block
3409 | Feedwater pump drive motor - variable speed | Balance of Plant | Feedwater System | U1 | Forced - Immediate | 2022 | Gas | GG | 851 | CC GT units | RFC | Summer | 475.5916 | 184.1 | 1 | 1 | 3409-Feedwater pump drive motor - variable speed | U1-Forced - Immediate | 851-CC GT units
3409 | Feedwater pump drive motor - variable speed | Balance of Plant | Feedwater System | U1 | Forced - Immediate | 2022 | Gas | GG | 851 | CC GT units | RFC | Summer | 490.9332 | 184.1 | 1 | 1 | 3409-Feedwater pump drive motor - variable speed | U1-Forced - Immediate | 851-CC GT units
3409 | Feedwater pump drive motor - variable speed | Balance of Plant | Feedwater System | U1 | Forced - Immediate | 2022 | Gas | GG | 851 | CC GT units | RFC | Summer | 128.5533 | 175.3 | 1 | 1 | 3409-Feedwater pump drive motor - variable speed | U1-Forced - Immediate | 851-CC GT units
3409 | Feedwater pump drive motor - variable speed | Balance of Plant | Feedwater System | U1 | Forced - Immediate | 2022 | Gas | GG | 851 | CC GT units | RFC | Summer | 945.0466 | 184.1 | 1 | 1 | 3409-Feedwater pump drive motor - variable speed | U1-Forced - Immediate | 851-CC GT units
3409 | Feedwater pump drive motor - variable speed | Balance of Plant | Feedwater System | D1 | Forced - Immediate | 2022 | Waste Heat | WH | 852 | CC steam units | RFC | Summer | 1376 | 20 | 1 | 1 | 3409-Feedwater pump drive motor - variable speed | D1-Forced - Immediate | 852-CC steam units
3409 | Feedwater pump drive motor - variable speed | Balance of Plant | Feedwater System | D1 | Forced - Immediate | 2022 | Gas | GG | 852 | CC steam units | RFC | Summer | 51.44 | 128.6 | 1 | 1 | 3409-Feedwater pump drive motor - variable speed | D1-Forced - Immediate | 852-CC steam units
3409 | Feedwater pump drive motor - variable speed | Balance of Plant | Feedwater System | D1 | Forced - Immediate | 2022 | Gas | GG | 852 | CC steam units | RFC | Summer | 332.2166 | 128.6 | 1 | 1 | 3409-Feedwater pump drive motor - variable speed | D1-Forced - Immediate | 852-CC steam units
3409 | Feedwater pump drive motor - variable speed | Balance of Plant | Feedwater System | D1 | Forced - Immediate | 2022 | Gas | GG | 852 | CC steam units | RFC | Summer | 732.0133 | 142.6 | 1 | 1 | 3409-Feedwater pump drive motor - variable speed | D1-Forced - Immediate | 852-CC steam units
3409 | Feedwater pump drive motor - variable speed | Balance of Plant | Feedwater System | U1 | Forced - Immediate | 2022 | Gas | GG | 852 | CC steam units | RFC | Summer | 317.28 | 264.4 | 1 | 1 | 3409-Feedwater pump drive motor - variable speed | U1-Forced - Immediate | 852-CC steam units
3409 | Feedwater pump drive motor - variable speed | Balance of Plant | Feedwater System | D1 | Forced - Immediate | 2022 | Gas | GG | 852 | CC steam units | RFC | Summer | 68.5866 | 128.6 | 1 | 1 | 3409-Feedwater pump drive motor - variable speed | D1-Forced - Immediate | 852-CC steam units
3409 | Feedwater pump drive motor - variable speed | Balance of Plant | Feedwater System | D1 | Forced - Immediate | 2022 | Gas | GG | 852 | CC steam units | RFC | Summer | 53.5832 | 128.6 | 1 | 1 | 3409-Feedwater pump drive motor - variable speed | D1-Forced - Immediate | 852-CC steam units
3409 | Feedwater pump drive motor - variable speed | Balance of Plant | Feedwater System | U1 | Forced - Immediate | 2022 | Gas | GG | 861 | CoG GT units | TRE | Summer | 579.5 | 190 | 1 | 1 | 3409-Feedwater pump drive motor - variable speed | U1-Forced - Immediate | 861-CoG GT units
3409 | Feedwater pump drive motor - variable speed | Balance of Plant | Feedwater System | D1 | Forced - Immediate | 2022 | Waste Heat | WH | 862 | CoG steam units | TRE | Summer | 567.3 | 186 | 1 | 1 | 3409-Feedwater pump drive motor - variable speed | D1-Forced - Immediate | 862-CoG steam units
3410 | Feedwater pump | Balance of Plant | Feedwater System | D1 | Forced - Immediate | 2022 | Coal | CC | 100 | Fossil-Steam | RFC | Off-Peak | 146.6667 | 20 | 1 | 1 | 3410-Feedwater pump | D1-Forced - Immediate | 100-Fossil-Steam
3410 | Feedwater pump | Balance of Plant | Feedwater System | D1 | Forced - Immediate | 2022 | Coal | CC | 100 | Fossil-Steam | SERC | Off-Peak | 535.5 | 126 | 1 | 1 | 3410-Feedwater pump | D1-Forced - Immediate | 100-Fossil-Steam
3410 | Feedwater pump | Balance of Plant | Feedwater System | D1 | Forced - Immediate | 2022 | Coal | CC | 100 | Fossil-Steam | MRO | Off-Peak | 1299.9999 | 390 | 1 | 1 | 3410-Feedwater pump | D1-Forced - Immediate | 100-Fossil-Steam
3410 | Feedwater pump | Balance of Plant | Feedwater System | D1 | Forced - Immediate | 2022 | Coal | CC | 100 | Fossil-Steam | RFC | Off-Peak | 8536 | 60 | 1 | 1 | 3410-Feedwater pump | D1-Forced - Immediate | 100-Fossil-Steam
3410 | Feedwater pump | Balance of Plant | Feedwater System | D1 | Forced - Immediate | 2022 | Coal | CC | 100 | Fossil-Steam | RFC | Off-Peak | 16989.9999 | 300 | 1 | 1 | 3410-Feedwater pump | D1-Forced - Immediate | 100-Fossil-Steam
3410 | Feedwater pump | Balance of Plant | Feedwater System | D1 | Forced - Immediate | 2022 | Coal | CC | 100 | Fossil-Steam | WECC | Summer | 837.0833 | 205 | 1 | 1 | 3410-Feedwater pump | D1-Forced - Immediate | 100-Fossil-Steam
3410 | Feedwater pump | Balance of Plant | Feedwater System | D1 | Forced - Immediate | 2022 | Coal | CC | 100 | Fossil-Steam | RFC | Winter | 492.4 | 98.48 | 1 | 1 | 3410-Feedwater pump | D1-Forced - Immediate | 100-Fossil-Steam
3410 | Feedwater pump | Balance of Plant | Feedwater System | D1 | Forced - Immediate | 2022 | Coal | CC | 100 | Fossil-Steam | RFC | Winter | 1916.6666 | 50 | 1 | 1 | 3410-Feedwater pump | D1-Forced - Immediate | 100-Fossil-Steam
3410 | Feedwater pump | Balance of Plant | Feedwater System | D1 | Forced - Immediate | 2022 | Coal | CC | 100 | Fossil-Steam | TRE | Winter | 3181.2499 | 375 | 1 | 1 | 3410-Feedwater pump | D1-Forced - Immediate | 100-Fossil-Steam
3410 | Feedwater pump | Balance of Plant | Feedwater System | D1 | Forced - Immediate | 2022 | Gas | GG | 100 | Fossil-Steam | TRE | Off-Peak | 77.0665 | 289 | 1 | 1 | 3410-Feedwater pump | D1-Forced - Immediate | 100-Fossil-Steam
3410 | Feedwater pump | Balance of Plant | Feedwater System | D1 | Forced - Immediate | 2022 | Gas | GG | 100 | Fossil-Steam | RFC | Summer | 3.12 | 10.4 | 1 | 1 | 3410-Feedwater pump | D1-Forced - Immediate | 100-Fossil-Steam
3410 | Feedwater pump | Balance of Plant | Feedwater System | D1 | Forced - Immediate | 2022 | Gas | GG | 100 | Fossil-Steam | SERC | Summer | 3882.6666 | 224 | 1 | 1 | 3410-Feedwater pump | D1-Forced - Immediate | 100-Fossil-Steam
3410 | Feedwater pump | Balance of Plant | Feedwater System | D1 | Forced - Immediate | 2022 | Other | WD | 100 | Fossil-Steam | SERC | Off-Peak | 4007.7833 | 31 | 1 | 1 | 3410-Feedwater pump | D1-Forced - Immediate | 100-Fossil-Steam
3410 | Feedwater pump | Balance of Plant | Feedwater System | U1 | Forced - Immediate | 2022 | Coal | CC | 100 | Fossil-Steam | TRE | Winter | 19111 | 659 | 1 | 1 | 3410-Feedwater pump | U1-Forced - Immediate | 100-Fossil-Steam
3410 | Feedwater pump | Balance of Plant | Feedwater System | U1 | Forced - Immediate | 2022 | Coal | CC | 100 | Fossil-Steam | RFC | Winter | 112623 | 620 | 1 | 1 | 3410-Feedwater pump | U1-Forced - Immediate | 100-Fossil-Steam
3410 | Feedwater pump | Balance of Plant | Feedwater System | U1 | Forced - Immediate | 2022 | Gas | GG | 100 | Fossil-Steam | WECC | Summer | 23415.9998 | 480 | 1 | 1 | 3410-Feedwater pump | U1-Forced - Immediate | 100-Fossil-Steam
3410 | Feedwater pump | Balance of Plant | Feedwater System | U1 | Forced - Immediate | 2022 | Other | BM | 100 | Fossil-Steam | WECC | Summer | 87.1523 | 63.77 | 1 | 1 | 3410-Feedwater pump | U1-Forced - Immediate | 100-Fossil-Steam
3410 | Feedwater pump | Balance of Plant | Feedwater System | U3 | Forced - Postponed | 2022 | Coal | CC | 100 | Fossil-Steam | SERC | Summer | 68221.8331 | 598 | 1 | 1 | 3410-Feedwater pump | U3-Forced - Postponed | 100-Fossil-Steam
3410 | Feedwater pump | Balance of Plant | Feedwater System | D1 | Forced - Immediate | 2022 | Coal | CC | 100 | Fossil-Steam | MRO | Winter | 626.7333 | 28 | 1 | 1 | 3410-Feedwater pump | D1-Forced - Immediate | 100-Fossil-Steam
3410 | Feedwater pump | Balance of Plant | Feedwater System | D1 | Forced - Immediate | 2022 | Coal | CC | 100 | Fossil-Steam | RFC | Winter | 651 | 140 | 1 | 1 | 3410-Feedwater pump | D1-Forced - Immediate | 100-Fossil-Steam
3410 | Feedwater pump | Balance of Plant | Feedwater System | D1 | Forced - Immediate | 2022 | Coal | CC | 100 | Fossil-Steam | RFC | Winter | 3150 | 315 | 1 | 1 | 3410-Feedwater pump | D1-Forced - Immediate | 100-Fossil-Steam
3410 | Feedwater pump | Balance of Plant | Feedwater System | D1 | Forced - Immediate | 2022 | Coal | CC | 100 | Fossil-Steam | RFC | Winter | 4034 | 30 | 1 | 1 | 3410-Feedwater pump | D1-Forced - Immediate | 100-Fossil-Steam
3410 | Feedwater pump | Balance of Plant | Feedwater System | D1 | Forced - Immediate | 2022 | Coal | CC | 100 | Fossil-Steam | RFC | Winter | 8416.6666 | 100 | 1 | 1 | 3410-Feedwater pump | D1-Forced - Immediate | 100-Fossil-Steam
3410 | Feedwater pump | Balance of Plant | Feedwater System | D1 | Forced - Immediate | 2022 | Gas | GG | 100 | Fossil-Steam | RFC | Summer | 1.35 | 5.4 | 1 | 1 | 3410-Feedwater pump | D1-Forced - Immediate | 100-Fossil-Steam
3410 | Feedwater pump | Balance of Plant | Feedwater System | D1 | Forced - Immediate | 2022 | Gas | GG | 100 | Fossil-Steam | WECC | Summer | 60122.2166 | 97 | 1 | 1 | 3410-Feedwater pump | D1-Forced - Immediate | 100-Fossil-Steam
3410 | Feedwater pump | Balance of Plant | Feedwater System | D2 | Forced - Delayed | 2022 | Coal | CC | 100 | Fossil-Steam | MRO | Winter | 56820 | 20 | 1 | 1 | 3410-Feedwater pump | D2-Forced - Delayed | 100-Fossil-Steam
3410 | Feedwater pump | Balance of Plant | Feedwater System | SF | Startup Failure | 2022 | Oil | OO | 100 | Fossil-Steam | NPCC | Off-Peak | 1161.0994 | 333.33 | 1 | 1 | 3410-Feedwater pump | SF-Startup Failure | 100-Fossil-Steam
3410 | Feedwater pump | Balance of Plant | Feedwater System | U1 | Forced - Immediate | 2022 | Coal | CC | 100 | Fossil-Steam | WECC | Off-Peak | 1226.5 | 446 | 1 | 1 | 3410-Feedwater pump | U1-Forced - Immediate | 100-Fossil-Steam
3410 | Feedwater pump | Balance of Plant | Feedwater System | U1 | Forced - Immediate | 2022 | Coal | CC | 100 | Fossil-Steam | MRO | Winter | 681 | 567.5 | 1 | 1 | 3410-Feedwater pump | U1-Forced - Immediate | 100-Fossil-Steam
3410 | Feedwater pump | Balance of Plant | Feedwater System | D1 | Forced - Immediate | 2022 | Coal | CC | 100 | Fossil-Steam | RFC | Off-Peak | 90.6666 | 320 | 1 | 1 | 3410-Feedwater pump | D1-Forced - Immediate | 100-Fossil-Steam
3410 | Feedwater pump | Balance of Plant | Feedwater System | D1 | Forced - Immediate | 2022 | Coal | CC | 100 | Fossil-Steam | MRO | Off-Peak | 282.593 | 27.66 | 1 | 1 | 3410-Feedwater pump | D1-Forced - Immediate | 100-Fossil-Steam
3410 | Feedwater pump | Balance of Plant | Feedwater System | D1 | Forced - Immediate | 2022 | Coal | CC | 100 | Fossil-Steam | MRO | Off-Peak | 293.9999 | 315 | 1 | 1 | 3410-Feedwater pump | D1-Forced - Immediate | 100-Fossil-Steam
3410 | Feedwater pump | Balance of Plant | Feedwater System | D1 | Forced - Immediate | 2022 | Coal | CC | 100 | Fossil-Steam | RFC | Off-Peak | 2013.5919 | 137.76 | 1 | 1 | 3410-Feedwater pump | D1-Forced - Immediate | 100-Fossil-Steam
3410 | Feedwater pump | Balance of Plant | Feedwater System | D1 | Forced - Immediate | 2022 | Coal | CC | 100 | Fossil-Steam | SERC | Summer | 447.5 | 75 | 1 | 1 | 3410-Feedwater pump | D1-Forced - Immediate | 100-Fossil-Steam
3410 | Feedwater pump | Balance of Plant | Feedwater System | D1 | Forced - Immediate | 2022 | Coal | CC | 100 | Fossil-Steam | SERC | Summer | 766.25 | 75 | 1 | 1 | 3410-Feedwater pump | D1-Forced - Immediate | 100-Fossil-Steam
3410 | Feedwater pump | Balance of Plant | Feedwater System | D1 | Forced - Immediate | 2022 | Coal | CC | 100 | Fossil-Steam | RFC | Summer | 2646.5 | 30 | 1 | 1 | 3410-Feedwater pump | D1-Forced - Immediate | 100-Fossil-Steam
3410 | Feedwater pump | Balance of Plant | Feedwater System | D1 | Forced - Immediate | 2022 | Coal | CC | 100 | Fossil-Steam | RFC | Winter | 437.5 | 30 | 1 | 1 | 3410-Feedwater pump | D1-Forced - Immediate | 100-Fossil-Steam
3410 | Feedwater pump | Balance of Plant | Feedwater System | D1 | Forced - Immediate | 2022 | Coal | CC | 100 | Fossil-Steam | MRO | Winter | 3220.4666 | 28 | 1 | 1 | 3410-Feedwater pump | D1-Forced - Immediate | 100-Fossil-Steam
3410 | Feedwater pump | Balance of Plant | Feedwater System | D1 | Forced - Immediate | 2022 | Coal | LI | 100 | Fossil-Steam | MRO | Off-Peak | 84 | 24 | 1 | 1 | 3410-Feedwater pump | D1-Forced - Immediate | 100-Fossil-Steam
3410 | Feedwater pump | Balance of Plant | Feedwater System | D1 | Forced - Immediate | 2022 | Gas | GG | 100 | Fossil-Steam | TRE | Off-Peak | 40463.8999 | 438 | 1 | 1 | 3410-Feedwater pump | D1-Forced - Immediate | 100-Fossil-Steam
3410 | Feedwater pump | Balance of Plant | Feedwater System | D1 | Forced - Immediate | 2022 | Gas | GG | 100 | Fossil-Steam | WECC | Winter | 297840 | 34 | 1 | 1 | 3410-Feedwater pump | D1-Forced - Immediate | 100-Fossil-Steam
3410 | Feedwater pump | Balance of Plant | Feedwater System | D1 | Forced - Immediate | 2022 | Other | WD | 100 | Fossil-Steam | SERC | Off-Peak | 97.904 | 16.88 | 1 | 1 | 3410-Feedwater pump | D1-Forced - Immediate | 100-Fossil-Steam
3410 | Feedwater pump | Balance of Plant | Feedwater System | U1 | Forced - Immediate | 2022 | Coal | CC | 100 | Fossil-Steam | RFC | Winter | 281521.8664 | 848 | 1 | 1 | 3410-Feedwater pump | U1-Forced - Immediate | 100-Fossil-Steam
3410 | Feedwater pump | Balance of Plant | Feedwater System | U2 | Forced - Delayed | 2022 | Coal | CC | 100 | Fossil-Steam | SERC | Summer | 12112.4997 | 765 | 1 | 1 | 3410-Feedwater pump | U2-Forced - Delayed | 100-Fossil-Steam
3410 | Feedwater pump | Balance of Plant | Feedwater System | U3 | Forced - Postponed | 2022 | Coal | CC | 100 | Fossil-Steam | WECC | Winter | 18377.5832 | 415 | 1 | 1 | 3410-Feedwater pump | U3-Forced - Postponed | 100-Fossil-Steam
3410 | Feedwater pump | Balance of Plant | Feedwater System | D1 | Forced - Immediate | 2022 | Coal | CC | 100 | Fossil-Steam | MRO | Off-Peak | 1029.8332 | 370 | 1 | 1 | 3410-Feedwater pump | D1-Forced - Immediate | 100-Fossil-Steam
3410 | Feedwater pump | Balance of Plant | Feedwater System | D1 | Forced - Immediate | 2022 | Coal | CC | 100 | Fossil-Steam | RFC | Off-Peak | 24849 | 330 | 1 | 1 | 3410-Feedwater pump | D1-Forced - Immediate | 100-Fossil-Steam
3410 | Feedwater pump | Balance of Plant | Feedwater System | D1 | Forced - Immediate | 2022 | Coal | CC | 100 | Fossil-Steam | MRO | Off-Peak | 91897.1666 | 347 | 1 | 1 | 3410-Feedwater pump | D1-Forced - Immediate | 100-Fossil-Steam
3410 | Feedwater pump | Balance of Plant | Feedwater System | D1 | Forced - Immediate | 2022 | Coal | CC | 100 | Fossil-Steam | RFC | Winter | 11614.6665 | 310 | 1 | 1 | 3410-Feedwater pump | D1-Forced - Immediate | 100-Fossil-Steam
3410 | Feedwater pump | Balance of Plant | Feedwater System | D1 | Forced - Immediate | 2022 | Gas | GG | 100 | Fossil-Steam | SERC | Off-Peak | 545.0666 | 224 | 1 | 1 | 3410-Feedwater pump | D1-Forced - Immediate | 100-Fossil-Steam
3410 | Feedwater pump | Balance of Plant | Feedwater System | D1 | Forced - Immediate | 2022 | Gas | GG | 100 | Fossil-Steam | NPCC | Off-Peak | 14818.6666 | 40 | 1 | 1 | 3410-Feedwater pump | D1-Forced - Immediate | 100-Fossil-Steam
3410 | Feedwater pump | Balance of Plant | Feedwater System | D1 | Forced - Immediate | 2022 | Gas | GG | 100 | Fossil-Steam | NPCC | Summer | 12397.5 | 90 | 1 | 1 | 3410-Feedwater pump | D1-Forced - Immediate | 100-Fossil-Steam
3410 | Feedwater pump | Balance of Plant | Feedwater System | D1 | Forced - Immediate | 2022 | Gas | GG | 100 | Fossil-Steam | SERC | Summer | 27586.3499 | 297 | 1 | 1 | 3410-Feedwater pump | D1-Forced - Immediate | 100-Fossil-Steam
3410 | Feedwater pump | Balance of Plant | Feedwater System | D1 | Forced - Immediate | 2022 | Gas | GG | 100 | Fossil-Steam | TRE | Winter | 370 | 74 | 1 | 1 | 3410-Feedwater pump | D1-Forced - Immediate | 100-Fossil-Steam
3410 | Feedwater pump | Balance of Plant | Feedwater System | U1 | Forced - Immediate | 2022 | Coal | CC | 100 | Fossil-Steam | WECC | Off-Peak | 22.3 | 446 | 1 | 1 | 3410-Feedwater pump | U1-Forced - Immediate | 100-Fossil-Steam
3410 | Feedwater pump | Balance of Plant | Feedwater System | U1 | Forced - Immediate | 2022 | Coal | CC | 100 | Fossil-Steam | RFC | Off-Peak | 43372.6162 | 661 | 1 | 1 | 3410-Feedwater pump | U1-Forced - Immediate | 100-Fossil-Steam
3410 | Feedwater pump | Balance of Plant | Feedwater System | U1 | Forced - Immediate | 2022 | Coal | CC | 100 | Fossil-Steam | RFC | Summer | 14028.4665 | 644 | 1 | 1 | 3410-Feedwater pump | U1-Forced - Immediate | 100-Fossil-Steam
3410 | Feedwater pump | Balance of Plant | Feedwater System | U1 | Forced - Immediate | 2022 | Coal | CC | 100 | Fossil-Steam | RFC | Winter | 8670 | 600 | 1 | 1 | 3410-Feedwater pump | U1-Forced - Immediate | 100-Fossil-Steam
3410 | Feedwater pump | Balance of Plant | Feedwater System | D1 | Forced - Immediate | 2022 | Coal | CC | 100 | Fossil-Steam | RFC | Off-Peak | 353.6 | 27.2 | 1 | 1 | 3410-Feedwater pump | D1-Forced - Immediate | 100-Fossil-Steam
3410 | Feedwater pump | Balance of Plant | Feedwater System | D1 | Forced - Immediate | 2022 | Coal | CC | 100 | Fossil-Steam | RFC | Off-Peak | 766.6664 | 400 | 1 | 1 | 3410-Feedwater pump | D1-Forced - Immediate | 100-Fossil-Steam
3410 | Feedwater pump | Balance of Plant | Feedwater System | D1 | Forced - Immediate | 2022 | Coal | CC | 100 | Fossil-Steam | RFC | Off-Peak | 1423.75 | 335 | 1 | 1 | 3410-Feedwater pump | D1-Forced - Immediate | 100-Fossil-Steam
3410 | Feedwater pump | Balance of Plant | Feedwater System | D1 | Forced - Immediate | 2022 | Coal | CC | 100 | Fossil-Steam | WECC | Summer | 364.4666 | 284 | 1 | 1 | 3410-Feedwater pump | D1-Forced - Immediate | 100-Fossil-Steam
3410 | Feedwater pump | Balance of Plant | Feedwater System | D1 | Forced - Immediate | 2022 | Coal | CC | 100 | Fossil-Steam | WECC | Summer | 4535.2999 | 231 | 1 | 1 | 3410-Feedwater pump | D1-Forced - Immediate | 100-Fossil-Steam
3410 | Feedwater pump | Balance of Plant | Feedwater System | D1 | Forced - Immediate | 2022 | Coal | CC | 100 | Fossil-Steam | RFC | Winter | 34049.8426 | 164.32 | 1 | 1 | 3410-Feedwater pump | D1-Forced - Immediate | 100-Fossil-Steam
3410 | Feedwater pump | Balance of Plant | Feedwater System | D1 | Forced - Immediate | 2022 | Gas | GG | 100 | Fossil-Steam | SERC | Off-Peak | 100.8 | 224 | 1 | 1 | 3410-Feedwater pump | D1-Forced - Immediate | 100-Fossil-Steam
3410 | Feedwater pump | Balance of Plant | Feedwater System | D1 | Forced - Immediate | 2022 | Gas | GG | 100 | Fossil-Steam | SERC | Off-Peak | 1452.2666 | 224 | 1 | 1 | 3410-Feedwater pump | D1-Forced - Immediate | 100-Fossil-Steam
3410 | Feedwater pump | Balance of Plant | Feedwater System | D1 | Forced - Immediate | 2022 | Gas | GG | 100 | Fossil-Steam | NPCC | Summer | 238 | 280 | 1 | 1 | 3410-Feedwater pump | D1-Forced - Immediate | 100-Fossil-Steam
3410 | Feedwater pump | Balance of Plant | Feedwater System | D1 | Forced - Immediate | 2022 | Gas | GG | 100 | Fossil-Steam | NPCC | Summer | 1627.7332 | 218 | 1 | 1 | 3410-Feedwater pump | D1-Forced - Immediate | 100-Fossil-Steam
3410 | Feedwater pump | Balance of Plant | Feedwater System | D1 | Forced - Immediate | 2022 | Gas | GG | 100 | Fossil-Steam | WECC | Summer | 8065.55 | 97 | 1 | 1 | 3410-Feedwater pump | D1-Forced - Immediate | 100-Fossil-Steam
3410 | Feedwater pump | Balance of Plant | Feedwater System | D2 | Forced - Delayed | 2022 | Coal | CC | 100 | Fossil-Steam | SERC | Summer | 1143.75 | 75 | 1 | 1 | 3410-Feedwater pump | D2-Forced - Delayed | 100-Fossil-Steam
3410 | Feedwater pump | Balance of Plant | Feedwater System | U1 | Forced - Immediate | 2022 | Coal | CC | 100 | Fossil-Steam | WECC | Off-Peak | 1757.4998 | 570 | 1 | 1 | 3410-Feedwater pump | U1-Forced - Immediate | 100-Fossil-Steam
3410 | Feedwater pump | Balance of Plant | Feedwater System | U1 | Forced - Immediate | 2022 | Coal | CC | 100 | Fossil-Steam | SERC | Summer | 71695.4495 | 208.69 | 1 | 1 | 3410-Feedwater pump | U1-Forced - Immediate | 100-Fossil-Steam
3410 | Feedwater pump | Balance of Plant | Feedwater System | U1 | Forced - Immediate | 2022 | Coal | CC | 100 | Fossil-Steam | SERC | Winter | 2178.6665 | 380 | 1 | 1 | 3410-Feedwater pump | U1-Forced - Immediate | 100-Fossil-Steam
3410 | Feedwater pump | Balance of Plant | Feedwater System | U1 | Forced - Immediate | 2022 | Gas | GG | 100 | Fossil-Steam | NPCC | Summer | 462.3331 | 380 | 1 | 1 | 3410-Feedwater pump | U1-Forced - Immediate | 100-Fossil-Steam
3410 | Feedwater pump | Balance of Plant | Feedwater System | U1 | Forced - Immediate | 2022 | Other | BM | 100 | Fossil-Steam | WECC | Summer | 2526.3548 | 63.77 | 1 | 1 | 3410-Feedwater pump | U1-Forced - Immediate | 100-Fossil-Steam
3410 | Feedwater pump | Balance of Plant | Feedwater System | U2 | Forced - Delayed | 2022 | Coal | CC | 100 | Fossil-Steam | RFC | Off-Peak | 134423.2498 | 585 | 1 | 1 | 3410-Feedwater pump | U2-Forced - Delayed | 100-Fossil-Steam
3410 | Feedwater pump | Balance of Plant | Feedwater System | D1 | Forced - Immediate | 2022 | Coal | CC | 100 | Fossil-Steam | RFC | Off-Peak | 997.2 | 72 | 1 | 1 | 3410-Feedwater pump | D1-Forced - Immediate | 100-Fossil-Steam
3410 | Feedwater pump | Balance of Plant | Feedwater System | D1 | Forced - Immediate | 2022 | Coal | CC | 100 | Fossil-Steam | RFC | Summer | 30.3332 | 260 | 1 | 1 | 3410-Feedwater pump | D1-Forced - Immediate | 100-Fossil-Steam
3410 | Feedwater pump | Balance of Plant | Feedwater System | D1 | Forced - Immediate | 2022 | Coal | CC | 100 | Fossil-Steam | MRO | Summer | 5897.7365 | 357.8 | 1 | 1 | 3410-Feedwater pump | D1-Forced - Immediate | 100-Fossil-Steam
3410 | Feedwater pump | Balance of Plant | Feedwater System | D1 | Forced - Immediate | 2022 | Coal | CC | 100 | Fossil-Steam | RFC | Summer | 9399.4999 | 330 | 1 | 1 | 3410-Feedwater pump | D1-Forced - Immediate | 100-Fossil-Steam
3410 | Feedwater pump | Balance of Plant | Feedwater System | D1 | Forced - Immediate | 2022 | Coal | CC | 100 | Fossil-Steam | SERC | Summer | 31715.0331 | 302 | 1 | 1 | 3410-Feedwater pump | D1-Forced - Immediate | 100-Fossil-Steam
3410 | Feedwater pump | Balance of Plant | Feedwater System | D1 | Forced - Immediate | 2022 | Coal | CC | 100 | Fossil-Steam | RFC | Summer | 59227.6665 | 319 | 1 | 1 | 3410-Feedwater pump | D1-Forced - Immediate | 100-Fossil-Steam
3410 | Feedwater pump | Balance of Plant | Feedwater System | D1 | Forced - Immediate | 2022 | Coal | CC | 100 | Fossil-Steam | SERC | Winter | 300000 | 50 | 1 | 1 | 3410-Feedwater pump | D1-Forced - Immediate | 100-Fossil-Steam
3410 | Feedwater pump | Balance of Plant | Feedwater System | D1 | Forced - Immediate | 2022 | Coal | LI | 100 | Fossil-Steam | TRE | Off-Peak | 797.87 | 34.69 | 1 | 1 | 3410-Feedwater pump | D1-Forced - Immediate | 100-Fossil-Steam
3410 | Feedwater pump | Balance of Plant | Feedwater System | D1 | Forced - Immediate | 2022 | Gas | GG | 100 | Fossil-Steam | SERC | Off-Peak | 246.4 | 224 | 1 | 1 | 3410-Feedwater pump | D1-Forced - Immediate | 100-Fossil-Steam
3410 | Feedwater pump | Balance of Plant | Feedwater System | D1 | Forced - Immediate | 2022 | Gas | GG | 100 | Fossil-Steam | SERC | Off-Peak | 1078.9332 | 224 | 1 | 1 | 3410-Feedwater pump | D1-Forced - Immediate | 100-Fossil-Steam
3410 | Feedwater pump | Balance of Plant | Feedwater System | D1 | Forced - Immediate | 2022 | Gas | GG | 100 | Fossil-Steam | NPCC | Summer | 16.5 | 30 | 1 | 1 | 3410-Feedwater pump | D1-Forced - Immediate | 100-Fossil-Steam
3410 | Feedwater pump | Balance of Plant | Feedwater System | D1 | Forced - Immediate | 2022 | Gas | GG | 100 | Fossil-Steam | RFC | Summer | 127 | 15 | 1 | 1 | 3410-Feedwater pump | D1-Forced - Immediate | 100-Fossil-Steam
3410 | Feedwater pump | Balance of Plant | Feedwater System | D1 | Forced - Immediate | 2022 | Gas | GG | 100 | Fossil-Steam | NPCC | Summer | 243.9998 | 240 | 1 | 1 | 3410-Feedwater pump | D1-Forced - Immediate | 100-Fossil-Steam
3410 | Feedwater pump | Balance of Plant | Feedwater System | D1 | Forced - Immediate | 2022 | Gas | GG | 100 | Fossil-Steam | SERC | Summer | 7206.6667 | 50 | 1 | 1 | 3410-Feedwater pump | D1-Forced - Immediate | 100-Fossil-Steam
3410 | Feedwater pump | Balance of Plant | Feedwater System | U3 | Forced - Postponed | 2022 | Coal | CC | 100 | Fossil-Steam | MRO | Off-Peak | 10167.5 | 350 | 1 | 1 | 3410-Feedwater pump | U3-Forced - Postponed | 100-Fossil-Steam
3410 | Feedwater pump | Balance of Plant | Feedwater System | D1 | Forced - Immediate | 2022 | Coal | CC | 100 | Fossil-Steam | SERC | Off-Peak | 297.2499 | 123 | 1 | 1 | 3410-Feedwater pump | D1-Forced - Immediate | 100-Fossil-Steam
3410 | Feedwater pump | Balance of Plant | Feedwater System | D1 | Forced - Immediate | 2022 | Coal | CC | 100 | Fossil-Steam | WECC | Off-Peak | 4229.4 | 266 | 1 | 1 | 3410-Feedwater pump | D1-Forced - Immediate | 100-Fossil-Steam
3410 | Feedwater pump | Balance of Plant | Feedwater System | D1 | Forced - Immediate | 2022 | Coal | CC | 100 | Fossil-Steam | RFC | Off-Peak | 8426.6666 | 320 | 1 | 1 | 3410-Feedwater pump | D1-Forced - Immediate | 100-Fossil-Steam
3410 | Feedwater pump | Balance of Plant | Feedwater System | D1 | Forced - Immediate | 2022 | Coal | CC | 100 | Fossil-Steam | MRO | Summer | 537.3333 | 5 | 1 | 1 | 3410-Feedwater pump | D1-Forced - Immediate | 100-Fossil-Steam
3410 | Feedwater pump | Balance of Plant | Feedwater System | D1 | Forced - Immediate | 2022 | Coal | CC | 100 | Fossil-Steam | RFC | Summer | 9049.3833 | 19 | 1 | 1 | 3410-Feedwater pump | D1-Forced - Immediate | 100-Fossil-Steam
3410 | Feedwater pump | Balance of Plant | Feedwater System | D1 | Forced - Immediate | 2022 | Coal | CC | 100 | Fossil-Steam | RFC | Winter | 61200 | 360 | 1 | 1 | 3410-Feedwater pump | D1-Forced - Immediate | 100-Fossil-Steam
3410 | Feedwater pump | Balance of Plant | Feedwater System | D1 | Forced - Immediate | 2022 | Coal | CC | 100 | Fossil-Steam | RFC | Winter | 210522.6666 | 320 | 1 | 1 | 3410-Feedwater pump | D1-Forced - Immediate | 100-Fossil-Steam
3410 | Feedwater pump | Balance of Plant | Feedwater System | D1 | Forced - Immediate | 2022 | Gas | GG | 100 | Fossil-Steam | RFC | Summer | 4.5067 | 10.4 | 1 | 1 | 3410-Feedwater pump | D1-Forced - Immediate | 100-Fossil-Steam
3410 | Feedwater pump | Balance of Plant | Feedwater System | D1 | Forced - Immediate | 2022 | Gas | GG | 100 | Fossil-Steam | NPCC | Summer | 93.4999 | 330 | 1 | 1 | 3410-Feedwater pump | D1-Forced - Immediate | 100-Fossil-Steam
3410 | Feedwater pump | Balance of Plant | Feedwater System | D1 | Forced - Immediate | 2022 | Gas | GG | 100 | Fossil-Steam | RFC | Summer | 224.1667 | 25 | 1 | 1 | 3410-Feedwater pump | D1-Forced - Immediate | 100-Fossil-Steam
3410 | Feedwater pump | Balance of Plant | Feedwater System | D1 | Forced - Immediate | 2022 | Gas | GG | 100 | Fossil-Steam | SERC | Summer | 2413.3332 | 200 | 1 | 1 | 3410-Feedwater pump | D1-Forced - Immediate | 100-Fossil-Steam
3410 | Feedwater pump | Balance of Plant | Feedwater System | U1 | Forced - Immediate | 2022 | Coal | CC | 100 | Fossil-Steam | MRO | Summer | 5913.2497 | 465 | 1 | 1 | 3410-Feedwater pump | U1-Forced - Immediate | 100-Fossil-Steam
3410 | Feedwater pump | Balance of Plant | Feedwater System | U1 | Forced - Immediate | 2022 | Gas | GG | 100 | Fossil-Steam | TRE | Off-Peak | 3908.6665 | 410 | 1 | 1 | 3410-Feedwater pump | U1-Forced - Immediate | 100-Fossil-Steam
3410 | Feedwater pump | Balance of Plant | Feedwater System | U1 | Forced - Immediate | 2022 | Gas | GG | 100 | Fossil-Steam | MRO | Winter | 445.1998 | 504 | 1 | 1 | 3410-Feedwater pump | U1-Forced - Immediate | 100-Fossil-Steam
3410 | Feedwater pump | Balance of Plant | Feedwater System | D1 | Forced - Immediate | 2022 | Coal | CC | 100 | Fossil-Steam | MRO | Off-Peak | 49.9999 | 375 | 1 | 1 | 3410-Feedwater pump | D1-Forced - Immediate | 100-Fossil-Steam
3410 | Feedwater pump | Balance of Plant | Feedwater System | D1 | Forced - Immediate | 2022 | Coal | CC | 100 | Fossil-Steam | MRO | Off-Peak | 8918.7499 | 375 | 1 | 1 | 3410-Feedwater pump | D1-Forced - Immediate | 100-Fossil-Steam
3410 | Feedwater pump | Balance of Plant | Feedwater System | D1 | Forced - Immediate | 2022 | Coal | CC | 100 | Fossil-Steam | MRO | Off-Peak | 26232.6664 | 436 | 1 | 1 | 3410-Feedwater pump | D1-Forced - Immediate | 100-Fossil-Steam
3410 | Feedwater pump | Balance of Plant | Feedwater System | D1 | Forced - Immediate | 2022 | Coal | CC | 100 | Fossil-Steam | SERC | Summer | 557.4665 | 226 | 1 | 1 | 3410-Feedwater pump | D1-Forced - Immediate | 100-Fossil-Steam
3410 | Feedwater pump | Balance of Plant | Feedwater System | D1 | Forced - Immediate | 2022 | Coal | CC | 100 | Fossil-Steam | RFC | Winter | 4687.5 | 375 | 1 | 1 | 3410-Feedwater pump | D1-Forced - Immediate | 100-Fossil-Steam
3410 | Feedwater pump | Balance of Plant | Feedwater System | D1 | Forced - Immediate | 2022 | Coal | CC | 100 | Fossil-Steam | MRO | Winter | 5126.8 | 28 | 1 | 1 | 3410-Feedwater pump | D1-Forced - Immediate | 100-Fossil-Steam
3410 | Feedwater pump | Balance of Plant | Feedwater System | D1 | Forced - Immediate | 2022 | Coal | CC | 100 | Fossil-Steam | SERC | Winter | 40617.5 | 105 | 1 | 1 | 3410-Feedwater pump | D1-Forced - Immediate | 100-Fossil-Steam
3410 | Feedwater pump | Balance of Plant | Feedwater System | D1 | Forced - Immediate | 2022 | Gas | GG | 100 | Fossil-Steam | SERC | Off-Peak | 194.1332 | 224 | 1 | 1 | 3410-Feedwater pump | D1-Forced - Immediate | 100-Fossil-Steam
3410 | Feedwater pump | Balance of Plant | Feedwater System | D1 | Forced - Immediate | 2022 | Gas | GG | 100 | Fossil-Steam | SERC | Off-Peak | 1580 | 158 | 1 | 1 | 3410-Feedwater pump | D1-Forced - Immediate | 100-Fossil-Steam
3410 | Feedwater pump | Balance of Plant | Feedwater System | D1 | Forced - Immediate | 2022 | Gas | GG | 100 | Fossil-Steam | TRE | Off-Peak | 18150 | 55 | 1 | 1 | 3410-Feedwater pump | D1-Forced - Immediate | 100-Fossil-Steam
3410 | Feedwater pump | Balance of Plant | Feedwater System | D1 | Forced - Immediate | 2022 | Gas | GG | 100 | Fossil-Steam | TRE | Off-Peak | 130616.9165 | 235 | 1 | 1 | 3410-Feedwater pump | D1-Forced - Immediate | 100-Fossil-Steam
3410 | Feedwater pump | Balance of Plant | Feedwater System | D1 | Forced - Immediate | 2022 | Gas | GG | 100 | Fossil-Steam | RFC | Summer | 87.1867 | 10.4 | 1 | 1 | 3410-Feedwater pump | D1-Forced - Immediate | 100-Fossil-Steam
3410 | Feedwater pump | Balance of Plant | Feedwater System | D1 | Forced - Immediate | 2022 | Gas | GG | 100 | Fossil-Steam | NPCC | Summer | 113.7 | 379 | 1 | 1 | 3410-Feedwater pump | D1-Forced - Immediate | 100-Fossil-Steam
3410 | Feedwater pump | Balance of Plant | Feedwater System | D1 | Forced - Immediate | 2022 | Gas | GG | 100 | Fossil-Steam | SERC | Summer | 1179.7332 | 224 | 1 | 1 | 3410-Feedwater pump | D1-Forced - Immediate | 100-Fossil-Steam
3410 | Feedwater pump | Balance of Plant | Feedwater System | D1 | Forced - Immediate | 2022 | Gas | GG | 100 | Fossil-Steam | MRO | Summer | 11618.9166 | 67 | 1 | 1 | 3410-Feedwater pump | D1-Forced - Immediate | 100-Fossil-Steam
3410 | Feedwater pump | Balance of Plant | Feedwater System | D1 | Forced - Immediate | 2022 | Gas | GG | 100 | Fossil-Steam | TRE | Summer | 174244.2833 | 163 | 1 | 1 | 3410-Feedwater pump | D1-Forced - Immediate | 100-Fossil-Steam
3410 | Feedwater pump | Balance of Plant | Feedwater System | D1 | Forced - Immediate | 2022 | Gas | GG | 100 | Fossil-Steam | TRE | Summer | 212511.2 | 124 | 1 | 1 | 3410-Feedwater pump | D1-Forced - Immediate | 100-Fossil-Steam
3410 | Feedwater pump | Balance of Plant | Feedwater System | D1 | Forced - Immediate | 2022 | Gas | GG | 100 | Fossil-Steam | TRE | Winter | 13887.3333 | 74 | 1 | 1 | 3410-Feedwater pump | D1-Forced - Immediate | 100-Fossil-Steam
3410 | Feedwater pump | Balance of Plant | Feedwater System | D1 | Forced - Immediate | 2022 | Gas | GG | 100 | Fossil-Steam | WECC | Winter | 87600 | 10 | 1 | 1 | 3410-Feedwater pump | D1-Forced - Immediate | 100-Fossil-Steam
3410 | Feedwater pump | Balance of Plant | Feedwater System | D1 | Forced - Immediate | 2022 | Gas | GG | 100 | Fossil-Steam | MRO | Winter | 220054 | 94 | 1 | 1 | 3410-Feedwater pump | D1-Forced - Immediate | 100-Fossil-Steam
3410 | Feedwater pump | Balance of Plant | Feedwater System | D2 | Forced - Delayed | 2022 | Coal | CC | 100 | Fossil-Steam | RFC | Off-Peak | 78 | 5.2 | 1 | 1 | 3410-Feedwater pump | D2-Forced - Delayed | 100-Fossil-Steam
3410 | Feedwater pump | Balance of Plant | Feedwater System | D2 | Forced - Delayed | 2022 | Coal | CC | 100 | Fossil-Steam | MRO | Off-Peak | 9866.6666 | 296 | 1 | 1 | 3410-Feedwater pump | D2-Forced - Delayed | 100-Fossil-Steam
3410 | Feedwater pump | Balance of Plant | Feedwater System | D2 | Forced - Delayed | 2022 | Coal | LI | 100 | Fossil-Steam | TRE | Off-Peak | 442.4998 | 450 | 1 | 1 | 3410-Feedwater pump | D2-Forced - Delayed | 100-Fossil-Steam
3410 | Feedwater pump | Balance of Plant | Feedwater System | D1 | Forced - Immediate | 2022 | Coal | CC | 100 | Fossil-Steam | RFC | Off-Peak | 1337.5 | 75 | 1 | 1 | 3410-Feedwater pump | D1-Forced - Immediate | 100-Fossil-Steam
3410 | Feedwater pump | Balance of Plant | Feedwater System | D1 | Forced - Immediate | 2022 | Coal | CC | 100 | Fossil-Steam | MRO | Off-Peak | 1814.6846 | 170.66 | 1 | 1 | 3410-Feedwater pump | D1-Forced - Immediate | 100-Fossil-Steam
3410 | Feedwater pump | Balance of Plant | Feedwater System | D1 | Forced - Immediate | 2022 | Coal | CC | 100 | Fossil-Steam | RFC | Summer | 66.3166 | 173 | 1 | 1 | 3410-Feedwater pump | D1-Forced - Immediate | 100-Fossil-Steam
3410 | Feedwater pump | Balance of Plant | Feedwater System | D1 | Forced - Immediate | 2022 | Coal | CC | 100 | Fossil-Steam | WECC | Summer | 2745.4 | 259 | 1 | 1 | 3410-Feedwater pump | D1-Forced - Immediate | 100-Fossil-Steam
3410 | Feedwater pump | Balance of Plant | Feedwater System | D1 | Forced - Immediate | 2022 | Coal | CC | 100 | Fossil-Steam | MRO | Winter | 10.2666 | 28 | 1 | 1 | 3410-Feedwater pump | D1-Forced - Immediate | 100-Fossil-Steam
3410 | Feedwater pump | Balance of Plant | Feedwater System | D1 | Forced - Immediate | 2022 | Coal | CC | 100 | Fossil-Steam | MRO | Winter | 2572.2666 | 28 | 1 | 1 | 3410-Feedwater pump | D1-Forced - Immediate | 100-Fossil-Steam
3410 | Feedwater pump | Balance of Plant | Feedwater System | D1 | Forced - Immediate | 2022 | Coal | CC | 100 | Fossil-Steam | MRO | Winter | 6290.6666 | 28 | 1 | 1 | 3410-Feedwater pump | D1-Forced - Immediate | 100-Fossil-Steam
3410 | Feedwater pump | Balance of Plant | Feedwater System | D1 | Forced - Immediate | 2022 | Coal | CC | 100 | Fossil-Steam | SERC | Winter | 16236.25 | 155 | 1 | 1 | 3410-Feedwater pump | D1-Forced - Immediate | 100-Fossil-Steam
3410 | Feedwater pump | Balance of Plant | Feedwater System | D1 | Forced - Immediate | 2022 | Gas | GG | 100 | Fossil-Steam | SERC | Off-Peak | 70.9332 | 224 | 1 | 1 | 3410-Feedwater pump | D1-Forced - Immediate | 100-Fossil-Steam
3410 | Feedwater pump | Balance of Plant | Feedwater System | D1 | Forced - Immediate | 2022 | Gas | GG | 100 | Fossil-Steam | MRO | Off-Peak | 300.2 | 79 | 1 | 1 | 3410-Feedwater pump | D1-Forced - Immediate | 100-Fossil-Steam
3410 | Feedwater pump | Balance of Plant | Feedwater System | D1 | Forced - Immediate | 2022 | Gas | GG | 100 | Fossil-Steam | NPCC | Summer | 30.3332 | 260 | 1 | 1 | 3410-Feedwater pump | D1-Forced - Immediate | 100-Fossil-Steam
3410 | Feedwater pump | Balance of Plant | Feedwater System | D1 | Forced - Immediate | 2022 | Gas | GG | 100 | Fossil-Steam | MRO | Summer | 706.5 | 90 | 1 | 1 | 3410-Feedwater pump | D1-Forced - Immediate | 100-Fossil-Steam
3410 | Feedwater pump | Balance of Plant | Feedwater System | D1 | Forced - Immediate | 2022 | Gas | GG | 100 | Fossil-Steam | TRE | Summer | 14015.8333 | 55 | 1 | 1 | 3410-Feedwater pump | D1-Forced - Immediate | 100-Fossil-Steam
3410 | Feedwater pump | Balance of Plant | Feedwater System | D1 | Forced - Immediate | 2022 | Waste Heat | WH | 100 | Fossil-Steam | SERC | Off-Peak | 6403.5 | 30 | 1 | 1 | 3410-Feedwater pump | D1-Forced - Immediate | 100-Fossil-Steam
3410 | Feedwater pump | Balance of Plant | Feedwater System | U1 | Forced - Immediate | 2022 | Coal | CC | 100 | Fossil-Steam | RFC | Summer | 50307.0665 | 614 | 1 | 1 | 3410-Feedwater pump | U1-Forced - Immediate | 100-Fossil-Steam
3410 | Feedwater pump | Balance of Plant | Feedwater System | U1 | Forced - Immediate | 2022 | Gas | GG | 100 | Fossil-Steam | SERC | Off-Peak | 4294.3998 | 528 | 1 | 1 | 3410-Feedwater pump | U1-Forced - Immediate | 100-Fossil-Steam
3410 | Feedwater pump | Balance of Plant | Feedwater System | D1 | Forced - Immediate | 2022 | Coal | CC | 100 | Fossil-Steam | RFC | Off-Peak | 5211.7 | 247 | 1 | 1 | 3410-Feedwater pump | D1-Forced - Immediate | 100-Fossil-Steam
3410 | Feedwater pump | Balance of Plant | Feedwater System | D1 | Forced - Immediate | 2022 | Coal | CC | 100 | Fossil-Steam | WECC | Off-Peak | 7925.6666 | 59 | 1 | 1 | 3410-Feedwater pump | D1-Forced - Immediate | 100-Fossil-Steam
3410 | Feedwater pump | Balance of Plant | Feedwater System | D1 | Forced - Immediate | 2022 | Coal | CC | 100 | Fossil-Steam | WECC | Winter | 32944.0665 | 244 | 1 | 1 | 3410-Feedwater pump | D1-Forced - Immediate | 100-Fossil-Steam
3410 | Feedwater pump | Balance of Plant | Feedwater System | D1 | Forced - Immediate | 2022 | Coal | LI | 100 | Fossil-Steam | MRO | Summer | 4819.2499 | 111 | 1 | 1 | 3410-Feedwater pump | D1-Forced - Immediate | 100-Fossil-Steam
3410 | Feedwater pump | Balance of Plant | Feedwater System | D1 | Forced - Immediate | 2022 | Gas | GG | 100 | Fossil-Steam | MRO | Summer | 9478.3 | 46 | 1 | 1 | 3410-Feedwater pump | D1-Forced - Immediate | 100-Fossil-Steam
3410 | Feedwater pump | Balance of Plant | Feedwater System | D1 | Forced - Immediate | 2022 | Gas | GG | 100 | Fossil-Steam | SERC | Winter | 603 | 108 | 1 | 1 | 3410-Feedwater pump | D1-Forced - Immediate | 100-Fossil-Steam
3410 | Feedwater pump | Balance of Plant | Feedwater System | D2 | Forced - Delayed | 2022 | Coal | CC | 100 | Fossil-Steam | RFC | Winter | 125.86 | 4.06 | 1 | 1 | 3410-Feedwater pump | D2-Forced - Delayed | 100-Fossil-Steam
3410 | Feedwater pump | Balance of Plant | Feedwater System | SF | Startup Failure | 2022 | Oil | OO | 100 | Fossil-Steam | NPCC | Off-Peak | 6011.0509 | 333.33 | 1 | 1 | 3410-Feedwater pump | SF-Startup Failure | 100-Fossil-Steam
3410 | Feedwater pump | Balance of Plant | Feedwater System | U1 | Forced - Immediate | 2022 | Coal | CC | 100 | Fossil-Steam | RFC | Off-Peak | 22839.9996 | 600 | 1 | 1 | 3410-Feedwater pump | U1-Forced - Immediate | 100-Fossil-Steam
3410 | Feedwater pump | Balance of Plant | Feedwater System | U1 | Forced - Immediate | 2022 | Coal | CC | 100 | Fossil-Steam | WECC | Summer | 391.4997 | 405 | 1 | 1 | 3410-Feedwater pump | U1-Forced - Immediate | 100-Fossil-Steam
3410 | Feedwater pump | Balance of Plant | Feedwater System | U1 | Forced - Immediate | 2022 | Gas | GG | 100 | Fossil-Steam | TRE | Off-Peak | 451.95 | 393 | 1 | 1 | 3410-Feedwater pump | U1-Forced - Immediate | 100-Fossil-Steam
3410 | Feedwater pump | Balance of Plant | Feedwater System | U1 | Forced - Immediate | 2022 | Gas | GG | 100 | Fossil-Steam | TRE | Summer | 1849.2 | 552 | 1 | 1 | 3410-Feedwater pump | U1-Forced - Immediate | 100-Fossil-Steam
3410 | Feedwater pump | Balance of Plant | Feedwater System | D1 | Forced - Immediate | 2022 | Coal | CC | 100 | Fossil-Steam | MRO | Off-Peak | 352.59 | 30.66 | 1 | 1 | 3410-Feedwater pump | D1-Forced - Immediate | 100-Fossil-Steam
3410 | Feedwater pump | Balance of Plant | Feedwater System | D1 | Forced - Immediate | 2022 | Coal | CC | 100 | Fossil-Steam | RFC | Off-Peak | 401.6667 | 20 | 1 | 1 | 3410-Feedwater pump | D1-Forced - Immediate | 100-Fossil-Steam
3410 | Feedwater pump | Balance of Plant | Feedwater System | D1 | Forced - Immediate | 2022 | Coal | CC | 100 | Fossil-Steam | RFC | Off-Peak | 1128.05 | 77 | 1 | 1 | 3410-Feedwater pump | D1-Forced - Immediate | 100-Fossil-Steam
3410 | Feedwater pump | Balance of Plant | Feedwater System | D1 | Forced - Immediate | 2022 | Coal | CC | 100 | Fossil-Steam | WECC | Off-Peak | 1948.5 | 90 | 1 | 1 | 3410-Feedwater pump | D1-Forced - Immediate | 100-Fossil-Steam
3410 | Feedwater pump | Balance of Plant | Feedwater System | D1 | Forced - Immediate | 2022 | Coal | CC | 100 | Fossil-Steam | RFC | Summer | 706.9672 | 44.51 | 1 | 1 | 3410-Feedwater pump | D1-Forced - Immediate | 100-Fossil-Steam
3410 | Feedwater pump | Balance of Plant | Feedwater System | D1 | Forced - Immediate | 2022 | Coal | CC | 100 | Fossil-Steam | MRO | Winter | 2425.5 | 294 | 1 | 1 | 3410-Feedwater pump | D1-Forced - Immediate | 100-Fossil-Steam
3410 | Feedwater pump | Balance of Plant | Feedwater System | D1 | Forced - Immediate | 2022 | Coal | CC | 100 | Fossil-Steam | SERC | Winter | 6215.9999 | 288 | 1 | 1 | 3410-Feedwater pump | D1-Forced - Immediate | 100-Fossil-Steam
3410 | Feedwater pump | Balance of Plant | Feedwater System | D1 | Forced - Immediate | 2022 | Gas | GG | 100 | Fossil-Steam | SERC | Off-Peak | 268.8 | 224 | 1 | 1 | 3410-Feedwater pump | D1-Forced - Immediate | 100-Fossil-Steam
3410 | Feedwater pump | Balance of Plant | Feedwater System | D1 | Forced - Immediate | 2022 | Gas | GG | 100 | Fossil-Steam | TRE | Off-Peak | 1663.6666 | 70 | 1 | 1 | 3410-Feedwater pump | D1-Forced - Immediate | 100-Fossil-Steam
3410 | Feedwater pump | Balance of Plant | Feedwater System | D1 | Forced - Immediate | 2022 | Gas | GG | 100 | Fossil-Steam | TRE | Off-Peak | 13406.4666 | 62 | 1 | 1 | 3410-Feedwater pump | D1-Forced - Immediate | 100-Fossil-Steam
3410 | Feedwater pump | Balance of Plant | Feedwater System | D1 | Forced - Immediate | 2022 | Gas | GG | 100 | Fossil-Steam | NPCC | Summer | 303.2 | 379 | 1 | 1 | 3410-Feedwater pump | D1-Forced - Immediate | 100-Fossil-Steam
3410 | Feedwater pump | Balance of Plant | Feedwater System | D1 | Forced - Immediate | 2022 | Gas | GG | 100 | Fossil-Steam | SERC | Summer | 25173.8666 | 224 | 1 | 1 | 3410-Feedwater pump | D1-Forced - Immediate | 100-Fossil-Steam
3410 | Feedwater pump | Balance of Plant | Feedwater System | D1 | Forced - Immediate | 2022 | Gas | GG | 100 | Fossil-Steam | WECC | Winter | 3312.3333 | 38 | 1 | 1 | 3410-Feedwater pump | D1-Forced - Immediate | 100-Fossil-Steam
3410 | Feedwater pump | Balance of Plant | Feedwater System | U1 | Forced - Immediate | 2022 | Coal | CC | 100 | Fossil-Steam | WECC | Summer | 2402.1 | 471 | 1 | 1 | 3410-Feedwater pump | U1-Forced - Immediate | 100-Fossil-Steam
3410 | Feedwater pump | Balance of Plant | Feedwater System | U1 | Forced - Immediate | 2022 | Coal | CC | 100 | Fossil-Steam | RFC | Summer | 15180 | 600 | 1 | 1 | 3410-Feedwater pump | U1-Forced - Immediate | 100-Fossil-Steam
3410 | Feedwater pump | Balance of Plant | Feedwater System | U1 | Forced - Immediate | 2022 | Coal | CC | 100 | Fossil-Steam | MRO | Summer | 57223.4832 | 511 | 1 | 1 | 3410-Feedwater pump | U1-Forced - Immediate | 100-Fossil-Steam
3410 | Feedwater pump | Balance of Plant | Feedwater System | U2 | Forced - Delayed | 2022 | Coal | CC | 100 | Fossil-Steam | WECC | Winter | 11834.5498 | 459 | 1 | 1 | 3410-Feedwater pump | U2-Forced - Delayed | 100-Fossil-Steam
3410 | Feedwater pump | Balance of Plant | Feedwater System | D1 | Forced - Immediate | 2022 | Coal | CC | 100 | Fossil-Steam | RFC | Off-Peak | 6804.2332 | 242 | 1 | 1 | 3410-Feedwater pump | D1-Forced - Immediate | 100-Fossil-Steam
3410 | Feedwater pump | Balance of Plant | Feedwater System | D1 | Forced - Immediate | 2022 | Coal | CC | 100 | Fossil-Steam | MRO | Off-Peak | 12271.6664 | 370 | 1 | 1 | 3410-Feedwater pump | D1-Forced - Immediate | 100-Fossil-Steam
3410 | Feedwater pump | Balance of Plant | Feedwater System | D1 | Forced - Immediate | 2022 | Coal | CC | 100 | Fossil-Steam | RFC | Off-Peak | 12679 | 155 | 1 | 1 | 3410-Feedwater pump | D1-Forced - Immediate | 100-Fossil-Steam
3410 | Feedwater pump | Balance of Plant | Feedwater System | D1 | Forced - Immediate | 2022 | Coal | CC | 100 | Fossil-Steam | SERC | Summer | 118.8 | 36 | 1 | 1 | 3410-Feedwater pump | D1-Forced - Immediate | 100-Fossil-Steam
3410 | Feedwater pump | Balance of Plant | Feedwater System | D1 | Forced - Immediate | 2022 | Coal | CC | 100 | Fossil-Steam | MRO | Summer | 357.9167 | 25 | 1 | 1 | 3410-Feedwater pump | D1-Forced - Immediate | 100-Fossil-Steam
3410 | Feedwater pump | Balance of Plant | Feedwater System | D1 | Forced - Immediate | 2022 | Coal | CC | 100 | Fossil-Steam | RFC | Summer | 949 | 146 | 1 | 1 | 3410-Feedwater pump | D1-Forced - Immediate | 100-Fossil-Steam
3410 | Feedwater pump | Balance of Plant | Feedwater System | D1 | Forced - Immediate | 2022 | Coal | CC | 100 | Fossil-Steam | SERC | Summer | 33099.5 | 193 | 1 | 1 | 3410-Feedwater pump | D1-Forced - Immediate | 100-Fossil-Steam
3410 | Feedwater pump | Balance of Plant | Feedwater System | D1 | Forced - Immediate | 2022 | Coal | CC | 100 | Fossil-Steam | MRO | Winter | 3477.6 | 28 | 1 | 1 | 3410-Feedwater pump | D1-Forced - Immediate | 100-Fossil-Steam
3410 | Feedwater pump | Balance of Plant | Feedwater System | D1 | Forced - Immediate | 2022 | Coal | CC | 100 | Fossil-Steam | MRO | Winter | 32687.9998 | 270 | 1 | 1 | 3410-Feedwater pump | D1-Forced - Immediate | 100-Fossil-Steam
3410 | Feedwater pump | Balance of Plant | Feedwater System | D1 | Forced - Immediate | 2022 | Coal | LI | 100 | Fossil-Steam | MRO | Off-Peak | 13.75 | 33 | 1 | 1 | 3410-Feedwater pump | D1-Forced - Immediate | 100-Fossil-Steam
3410 | Feedwater pump | Balance of Plant | Feedwater System | D1 | Forced - Immediate | 2022 | Coal | LI | 100 | Fossil-Steam | MRO | Summer | 8063.2333 | 71 | 1 | 1 | 3410-Feedwater pump | D1-Forced - Immediate | 100-Fossil-Steam
3410 | Feedwater pump | Balance of Plant | Feedwater System | D1 | Forced - Immediate | 2022 | Gas | GG | 100 | Fossil-Steam | SERC | Off-Peak | 34.7 | 6 | 1 | 1 | 3410-Feedwater pump | D1-Forced - Immediate | 100-Fossil-Steam
3410 | Feedwater pump | Balance of Plant | Feedwater System | D1 | Forced - Immediate | 2022 | Gas | GG | 100 | Fossil-Steam | SERC | Off-Peak | 205.3332 | 224 | 1 | 1 | 3410-Feedwater pump | D1-Forced - Immediate | 100-Fossil-Steam
3410 | Feedwater pump | Balance of Plant | Feedwater System | D1 | Forced - Immediate | 2022 | Gas | GG | 100 | Fossil-Steam | SERC | Off-Peak | 1370.1332 | 224 | 1 | 1 | 3410-Feedwater pump | D1-Forced - Immediate | 100-Fossil-Steam
3410 | Feedwater pump | Balance of Plant | Feedwater System | D1 | Forced - Immediate | 2022 | Gas | GG | 100 | Fossil-Steam | NPCC | Summer | 256.6665 | 280 | 1 | 1 | 3410-Feedwater pump | D1-Forced - Immediate | 100-Fossil-Steam
3410 | Feedwater pump | Balance of Plant | Feedwater System | D1 | Forced - Immediate | 2022 | Gas | GG | 100 | Fossil-Steam | NPCC | Summer | 340.7499 | 87 | 1 | 1 | 3410-Feedwater pump | D1-Forced - Immediate | 100-Fossil-Steam
3410 | Feedwater pump | Balance of Plant | Feedwater System | D1 | Forced - Immediate | 2022 | Gas | GG | 100 | Fossil-Steam | TRE | Summer | 23052.7167 | 47 | 1 | 1 | 3410-Feedwater pump | D1-Forced - Immediate | 100-Fossil-Steam
3410 | Feedwater pump | Balance of Plant | Feedwater System | D1 | Forced - Immediate | 2022 | Waste Heat | WH | 100 | Fossil-Steam | WECC | Summer | 137.7 | 17 | 1 | 1 | 3410-Feedwater pump | D1-Forced - Immediate | 100-Fossil-Steam
3410 | Feedwater pump | Balance of Plant | Feedwater System | U1 | Forced - Immediate | 2022 | Coal | CC | 100 | Fossil-Steam | WECC | Off-Peak | 247.65 | 127 | 1 | 1 | 3410-Feedwater pump | U1-Forced - Immediate | 100-Fossil-Steam
3410 | Feedwater pump | Balance of Plant | Feedwater System | U1 | Forced - Immediate | 2022 | Coal | CC | 100 | Fossil-Steam | WECC | Off-Peak | 742.5831 | 335 | 1 | 1 | 3410-Feedwater pump | U1-Forced - Immediate | 100-Fossil-Steam
3410 | Feedwater pump | Balance of Plant | Feedwater System | U1 | Forced - Immediate | 2022 | Coal | CC | 100 | Fossil-Steam | RFC | Off-Peak | 25260 | 600 | 1 | 1 | 3410-Feedwater pump | U1-Forced - Immediate | 100-Fossil-Steam
3410 | Feedwater pump | Balance of Plant | Feedwater System | D1 | Forced - Immediate | 2022 | Coal | CC | 100 | Fossil-Steam | WECC | Off-Peak | 184.4999 | 270 | 1 | 1 | 3410-Feedwater pump | D1-Forced - Immediate | 100-Fossil-Steam
3410 | Feedwater pump | Balance of Plant | Feedwater System | D1 | Forced - Immediate | 2022 | Coal | CC | 100 | Fossil-Steam | WECC | Off-Peak | 13033.3332 | 200 | 1 | 1 | 3410-Feedwater pump | D1-Forced - Immediate | 100-Fossil-Steam
3410 | Feedwater pump | Balance of Plant | Feedwater System | D1 | Forced - Immediate | 2022 | Coal | CC | 100 | Fossil-Steam | MRO | Off-Peak | 22230 | 380 | 1 | 1 | 3410-Feedwater pump | D1-Forced - Immediate | 100-Fossil-Steam
3410 | Feedwater pump | Balance of Plant | Feedwater System | D1 | Forced - Immediate | 2022 | Coal | CC | 100 | Fossil-Steam | MRO | Summer | 7102.1667 | 10 | 1 | 1 | 3410-Feedwater pump | D1-Forced - Immediate | 100-Fossil-Steam
3410 | Feedwater pump | Balance of Plant | Feedwater System | D1 | Forced - Immediate | 2022 | Coal | CC | 100 | Fossil-Steam | MRO | Summer | 20159 | 60 | 1 | 1 | 3410-Feedwater pump | D1-Forced - Immediate | 100-Fossil-Steam
3410 | Feedwater pump | Balance of Plant | Feedwater System | D1 | Forced - Immediate | 2022 | Coal | CC | 100 | Fossil-Steam | WECC | Winter | 630.25 | 5 | 1 | 1 | 3410-Feedwater pump | D1-Forced - Immediate | 100-Fossil-Steam
3410 | Feedwater pump | Balance of Plant | Feedwater System | D1 | Forced - Immediate | 2022 | Gas | GG | 100 | Fossil-Steam | SERC | Off-Peak | 64408.9999 | 348 | 1 | 1 | 3410-Feedwater pump | D1-Forced - Immediate | 100-Fossil-Steam
3410 | Feedwater pump | Balance of Plant | Feedwater System | D1 | Forced - Immediate | 2022 | Gas | GG | 100 | Fossil-Steam | NPCC | Summer | 9.3166 | 43 | 1 | 1 | 3410-Feedwater pump | D1-Forced - Immediate | 100-Fossil-Steam
3410 | Feedwater pump | Balance of Plant | Feedwater System | D1 | Forced - Immediate | 2022 | Gas | GG | 100 | Fossil-Steam | RFC | Summer | 30.5 | 10 | 1 | 1 | 3410-Feedwater pump | D1-Forced - Immediate | 100-Fossil-Steam
3410 | Feedwater pump | Balance of Plant | Feedwater System | D1 | Forced - Immediate | 2022 | Gas | GG | 100 | Fossil-Steam | TRE | Summer | 691.2 | 108 | 1 | 1 | 3410-Feedwater pump | D1-Forced - Immediate | 100-Fossil-Steam
3410 | Feedwater pump | Balance of Plant | Feedwater System | D1 | Forced - Immediate | 2022 | Gas | GG | 100 | Fossil-Steam | TRE | Winter | 484.9998 | 291 | 1 | 1 | 3410-Feedwater pump | D1-Forced - Immediate | 100-Fossil-Steam
3410 | Feedwater pump | Balance of Plant | Feedwater System | D2 | Forced - Delayed | 2022 | Coal | CC | 100 | Fossil-Steam | WECC | Off-Peak | 96781 | 340 | 1 | 1 | 3410-Feedwater pump | D2-Forced - Delayed | 100-Fossil-Steam
3410 | Feedwater pump | Balance of Plant | Feedwater System | D2 | Forced - Delayed | 2022 | Coal | CC | 100 | Fossil-Steam | SERC | Summer | 498.3333 | 65 | 1 | 1 | 3410-Feedwater pump | D2-Forced - Delayed | 100-Fossil-Steam
3410 | Feedwater pump | Balance of Plant | Feedwater System | D3 | Forced - Postponed | 2022 | Coal | LI | 100 | Fossil-Steam | MRO | Winter | 921.2499 | 201 | 1 | 1 | 3410-Feedwater pump | D3-Forced - Postponed | 100-Fossil-Steam
3410 | Feedwater pump | Balance of Plant | Feedwater System | U1 | Forced - Immediate | 2022 | Coal | CC | 100 | Fossil-Steam | SERC | Off-Peak | 1097.9998 | 540 | 1 | 1 | 3410-Feedwater pump | U1-Forced - Immediate | 100-Fossil-Steam
3410 | Feedwater pump | Balance of Plant | Feedwater System | U1 | Forced - Immediate | 2022 | Coal | CC | 100 | Fossil-Steam | RFC | Summer | 1782 | 495 | 1 | 1 | 3410-Feedwater pump | U1-Forced - Immediate | 100-Fossil-Steam
3410 | Feedwater pump | Balance of Plant | Feedwater System | D1 | Forced - Immediate | 2022 | Coal | CC | 100 | Fossil-Steam | WECC | Off-Peak | 231.5333 | 151 | 1 | 1 | 3410-Feedwater pump | D1-Forced - Immediate | 100-Fossil-Steam
3410 | Feedwater pump | Balance of Plant | Feedwater System | D1 | Forced - Immediate | 2022 | Coal | CC | 100 | Fossil-Steam | RFC | Off-Peak | 13896.1666 | 70 | 1 | 1 | 3410-Feedwater pump | D1-Forced - Immediate | 100-Fossil-Steam
3410 | Feedwater pump | Balance of Plant | Feedwater System | D1 | Forced - Immediate | 2022 | Coal | CC | 100 | Fossil-Steam | WECC | Summer | 990.8333 | 205 | 1 | 1 | 3410-Feedwater pump | D1-Forced - Immediate | 100-Fossil-Steam
3410 | Feedwater pump | Balance of Plant | Feedwater System | D1 | Forced - Immediate | 2022 | Coal | CC | 100 | Fossil-Steam | MRO | Summer | 23662.1 | 154 | 1 | 1 | 3410-Feedwater pump | D1-Forced - Immediate | 100-Fossil-Steam
3410 | Feedwater pump | Balance of Plant | Feedwater System | D1 | Forced - Immediate | 2022 | Coal | CC | 100 | Fossil-Steam | MRO | Winter | 1669.2666 | 28 | 1 | 1 | 3410-Feedwater pump | D1-Forced - Immediate | 100-Fossil-Steam
3410 | Feedwater pump | Balance of Plant | Feedwater System | D1 | Forced - Immediate | 2022 | Coal | CC | 100 | Fossil-Steam | RFC | Winter | 13333.3333 | 100 | 1 | 1 | 3410-Feedwater pump | D1-Forced - Immediate | 100-Fossil-Steam
3410 | Feedwater pump | Balance of Plant | Feedwater System | D1 | Forced - Immediate | 2022 | Gas | GG | 100 | Fossil-Steam | SERC | Off-Peak | 9052 | 248 | 1 | 1 | 3410-Feedwater pump | D1-Forced - Immediate | 100-Fossil-Steam
3410 | Feedwater pump | Balance of Plant | Feedwater System | D1 | Forced - Immediate | 2022 | Gas | GG | 100 | Fossil-Steam | RFC | Off-Peak | 15439.1866 | 138.8 | 1 | 1 | 3410-Feedwater pump | D1-Forced - Immediate | 100-Fossil-Steam
3410 | Feedwater pump | Balance of Plant | Feedwater System | D1 | Forced - Immediate | 2022 | Gas | GG | 100 | Fossil-Steam | TRE | Off-Peak | 70720 | 52 | 1 | 1 | 3410-Feedwater pump | D1-Forced - Immediate | 100-Fossil-Steam
3410 | Feedwater pump | Balance of Plant | Feedwater System | D1 | Forced - Immediate | 2022 | Gas | GG | 100 | Fossil-Steam | MRO | Summer | 24.5666 | 67 | 1 | 1 | 3410-Feedwater pump | D1-Forced - Immediate | 100-Fossil-Steam
3410 | Feedwater pump | Balance of Plant | Feedwater System | D1 | Forced - Immediate | 2022 | Gas | GG | 100 | Fossil-Steam | RFC | Summer | 52 | 10.4 | 1 | 1 | 3410-Feedwater pump | D1-Forced - Immediate | 100-Fossil-Steam
3410 | Feedwater pump | Balance of Plant | Feedwater System | D1 | Forced - Immediate | 2022 | Gas | GG | 100 | Fossil-Steam | TRE | Summer | 70614.6665 | 211 | 1 | 1 | 3410-Feedwater pump | D1-Forced - Immediate | 100-Fossil-Steam
3410 | Feedwater pump | Balance of Plant | Feedwater System | D1 | Forced - Immediate | 2022 | Gas | GG | 100 | Fossil-Steam | RFC | Winter | 3825 | 15 | 1 | 1 | 3410-Feedwater pump | D1-Forced - Immediate | 100-Fossil-Steam
3410 | Feedwater pump | Balance of Plant | Feedwater System | U1 | Forced - Immediate | 2022 | Coal | CC | 100 | Fossil-Steam | SERC | Summer | 331.8 | 158 | 1 | 1 | 3410-Feedwater pump | U1-Forced - Immediate | 100-Fossil-Steam
3410 | Feedwater pump | Balance of Plant | Feedwater System | U1 | Forced - Immediate | 2022 | Coal | CC | 100 | Fossil-Steam | RFC | Winter | 72309.9996 | 600 | 1 | 1 | 3410-Feedwater pump | U1-Forced - Immediate | 100-Fossil-Steam
3410 | Feedwater pump | Balance of Plant | Feedwater System | U1 | Forced - Immediate | 2022 | Gas | GG | 100 | Fossil-Steam | SERC | Winter | 20708.3332 | 355 | 1 | 1 | 3410-Feedwater pump | U1-Forced - Immediate | 100-Fossil-Steam
3410 | Feedwater pump | Balance of Plant | Feedwater System | U1 | Forced - Immediate | 2022 | Oil | OO | 100 | Fossil-Steam | NPCC | Off-Peak | 212429.3163 | 559 | 1 | 1 | 3410-Feedwater pump | U1-Forced - Immediate | 100-Fossil-Steam
3410 | Feedwater pump | Balance of Plant | Feedwater System | D1 | Forced - Immediate | 2022 | Coal | CC | 100 | Fossil-Steam | RFC | Off-Peak | 541.9167 | 35 | 1 | 1 | 3410-Feedwater pump | D1-Forced - Immediate | 100-Fossil-Steam
3410 | Feedwater pump | Balance of Plant | Feedwater System | D1 | Forced - Immediate | 2022 | Coal | CC | 100 | Fossil-Steam | MRO | Off-Peak | 734.8443 | 175.66 | 1 | 1 | 3410-Feedwater pump | D1-Forced - Immediate | 100-Fossil-Steam
3410 | Feedwater pump | Balance of Plant | Feedwater System | D1 | Forced - Immediate | 2022 | Coal | CC | 100 | Fossil-Steam | RFC | Off-Peak | 3136 | 20 | 1 | 1 | 3410-Feedwater pump | D1-Forced - Immediate | 100-Fossil-Steam
3410 | Feedwater pump | Balance of Plant | Feedwater System | D1 | Forced - Immediate | 2022 | Coal | CC | 100 | Fossil-Steam | MRO | Winter | 535.5 | 315 | 1 | 1 | 3410-Feedwater pump | D1-Forced - Immediate | 100-Fossil-Steam
3410 | Feedwater pump | Balance of Plant | Feedwater System | D1 | Forced - Immediate | 2022 | Gas | GG | 100 | Fossil-Steam | SERC | Summer | 3042.6666 | 224 | 1 | 1 | 3410-Feedwater pump | D1-Forced - Immediate | 100-Fossil-Steam
3410 | Feedwater pump | Balance of Plant | Feedwater System | D1 | Forced - Immediate | 2022 | Gas | GG | 100 | Fossil-Steam | TRE | Winter | 2143.6998 | 291 | 1 | 1 | 3410-Feedwater pump | D1-Forced - Immediate | 100-Fossil-Steam
3410 | Feedwater pump | Balance of Plant | Feedwater System | D1 | Forced - Immediate | 2022 | Gas | GG | 100 | Fossil-Steam | SERC | Winter | 87092.1999 | 228 | 1 | 1 | 3410-Feedwater pump | D1-Forced - Immediate | 100-Fossil-Steam
3410 | Feedwater pump | Balance of Plant | Feedwater System | D1 | Forced - Immediate | 2022 | Oil | OO | 100 | Fossil-Steam | NPCC | Summer | 141.7 | 26 | 1 | 1 | 3410-Feedwater pump | D1-Forced - Immediate | 100-Fossil-Steam
3410 | Feedwater pump | Balance of Plant | Feedwater System | D1 | Forced - Immediate | 2022 | Nuclear | NU | 200 | Nuclear | RFC | Off-Peak | 14853.6831 | 290.3 | 1 | 1 | 3410-Feedwater pump | D1-Forced - Immediate | 200-Nuclear
3410 | Feedwater pump | Balance of Plant | Feedwater System | D1 | Forced - Immediate | 2022 | Nuclear | NU | 200 | Nuclear | SERC | Summer | 659.3367 | 44.6 | 1 | 1 | 3410-Feedwater pump | D1-Forced - Immediate | 200-Nuclear
3410 | Feedwater pump | Balance of Plant | Feedwater System | D1 | Forced - Immediate | 2022 | Nuclear | NU | 200 | Nuclear | SERC | Off-Peak | 27872.5197 | 397.8 | 1 | 1 | 3410-Feedwater pump | D1-Forced - Immediate | 200-Nuclear
3410 | Feedwater pump | Balance of Plant | Feedwater System | D1 | Forced - Immediate | 2022 | Nuclear | NU | 200 | Nuclear | RFC | Summer | 14471.479 | 240.79 | 1 | 1 | 3410-Feedwater pump | D1-Forced - Immediate | 200-Nuclear
3410 | Feedwater pump | Balance of Plant | Feedwater System | U1 | Forced - Immediate | 2022 | Nuclear | NU | 200 | Nuclear | SERC | Summer | 1193.5493 | 981 | 1 | 1 | 3410-Feedwater pump | U1-Forced - Immediate | 200-Nuclear
3410 | Feedwater pump | Balance of Plant | Feedwater System | D1 | Forced - Immediate | 2022 | Nuclear | NU | 200 | Nuclear | RFC | Winter | 5068.5331 | 332 | 1 | 1 | 3410-Feedwater pump | D1-Forced - Immediate | 200-Nuclear
3410 | Feedwater pump | Balance of Plant | Feedwater System | D1 | Forced - Immediate | 2022 | Nuclear | NU | 200 | Nuclear | SERC | Off-Peak | 320.4498 | 663 | 1 | 1 | 3410-Feedwater pump | D1-Forced - Immediate | 200-Nuclear
3410 | Feedwater pump | Balance of Plant | Feedwater System | D1 | Forced - Immediate | 2022 | Nuclear | NU | 200 | Nuclear | RFC | Off-Peak | 1879.8528 | 82.51 | 1 | 1 | 3410-Feedwater pump | D1-Forced - Immediate | 200-Nuclear
3410 | Feedwater pump | Balance of Plant | Feedwater System | D1 | Forced - Immediate | 2022 | Nuclear | NU | 200 | Nuclear | NPCC | Summer | 2897.28 | 60.36 | 1 | 1 | 3410-Feedwater pump | D1-Forced - Immediate | 200-Nuclear
3410 | Feedwater pump | Balance of Plant | Feedwater System | D1 | Forced - Immediate | 2022 | Nuclear | NU | 200 | Nuclear | SERC | Summer | 794 | 39.7 | 1 | 1 | 3410-Feedwater pump | D1-Forced - Immediate | 200-Nuclear
3410 | Feedwater pump | Balance of Plant | Feedwater System | U1 | Forced - Immediate | 2022 | Nuclear | NU | 200 | Nuclear | RFC | Summer | 88186.0664 | 926 | 1 | 1 | 3410-Feedwater pump | U1-Forced - Immediate | 200-Nuclear
3410 | Feedwater pump | Balance of Plant | Feedwater System | D1 | Forced - Immediate | 2022 | Coal | LI | 650 | Fluidized Bed | SERC | Winter | 1170 | 234 | 1 | 1 | 3410-Feedwater pump | D1-Forced - Immediate | 650-Fluidized Bed
3410 | Feedwater pump | Balance of Plant | Feedwater System | D1 | Forced - Immediate | 2022 | Other | BM | 650 | Fluidized Bed | WECC | Summer | 251.075 | 3.3 | 1 | 1 | 3410-Feedwater pump | D1-Forced - Immediate | 650-Fluidized Bed
3410 | Feedwater pump | Balance of Plant | Feedwater System | D1 | Forced - Immediate | 2022 | Coal | CC | 650 | Fluidized Bed | RFC | Winter | 880 | 16 | 1 | 1 | 3410-Feedwater pump | D1-Forced - Immediate | 650-Fluidized Bed
3410 | Feedwater pump | Balance of Plant | Feedwater System | D1 | Forced - Immediate | 2022 | Coal | LI | 650 | Fluidized Bed | SERC | Off-Peak | 12.6 | 12 | 1 | 1 | 3410-Feedwater pump | D1-Forced - Immediate | 650-Fluidized Bed
3410 | Feedwater pump | Balance of Plant | Feedwater System | D1 | Forced - Immediate | 2022 | Coal | CC | 650 | Fluidized Bed | SERC | Off-Peak | 2721.2587 | 25.64 | 1 | 1 | 3410-Feedwater pump | D1-Forced - Immediate | 650-Fluidized Bed
3410 | Feedwater pump | Balance of Plant | Feedwater System | D1 | Forced - Immediate | 2022 | Coal | LI | 650 | Fluidized Bed | SERC | Off-Peak | 2652 | 204 | 1 | 1 | 3410-Feedwater pump | D1-Forced - Immediate | 650-Fluidized Bed
3410 | Feedwater pump | Balance of Plant | Feedwater System | D1 | Forced - Immediate | 2022 | Other | BM | 650 | Fluidized Bed | WECC | Summer | 378.95 | 5.3 | 1 | 1 | 3410-Feedwater pump | D1-Forced - Immediate | 650-Fluidized Bed
3410 | Feedwater pump | Balance of Plant | Feedwater System | D1 | Forced - Immediate | 2022 | Coal | LI | 650 | Fluidized Bed | SERC | Winter | 140.8333 | 26 | 1 | 1 | 3410-Feedwater pump | D1-Forced - Immediate | 650-Fluidized Bed
3410 | Feedwater pump | Balance of Plant | Feedwater System | D1 | Forced - Immediate | 2022 | Coal | LI | 650 | Fluidized Bed | SERC | Winter | 132429.9666 | 197 | 1 | 1 | 3410-Feedwater pump | D1-Forced - Immediate | 650-Fluidized Bed
3410 | Feedwater pump | Balance of Plant | Feedwater System | D1 | Forced - Immediate | 2022 | Coal | CC | 650 | Fluidized Bed | SERC | Off-Peak | 1905.2973 | 30.64 | 1 | 1 | 3410-Feedwater pump | D1-Forced - Immediate | 650-Fluidized Bed
3410 | Feedwater pump | Balance of Plant | Feedwater System | U1 | Forced - Immediate | 2022 | Coal | CC | 650 | Fluidized Bed | RFC | Summer | 111 | 111 | 1 | 1 | 3410-Feedwater pump | U1-Forced - Immediate | 650-Fluidized Bed
3410 | Feedwater pump | Balance of Plant | Feedwater System | D1 | Forced - Immediate | 2022 | Coal | LI | 650 | Fluidized Bed | SERC | Winter | 214.5 | 11 | 1 | 1 | 3410-Feedwater pump | D1-Forced - Immediate | 650-Fluidized Bed
3410 | Feedwater pump | Balance of Plant | Feedwater System | U1 | Forced - Immediate | 2022 | Gas | GG | 650 | Fluidized Bed | TRE | Off-Peak | 148967 | 130 | 1 | 1 | 3410-Feedwater pump | U1-Forced - Immediate | 650-Fluidized Bed
3410 | Feedwater pump | Balance of Plant | Feedwater System | U1 | Forced - Immediate | 2022 | Gas | GG | 800 | Miscellaneous | TRE | Winter | 23735.85 | 229 | 1 | 1 | 3410-Feedwater pump | U1-Forced - Immediate | 800-Miscellaneous
3410 | Feedwater pump | Balance of Plant | Feedwater System | D1 | Forced - Immediate | 2022 | Coal | OS | 800 | Miscellaneous | NPCC | Off-Peak | 9.5667 | 41 | 1 | 1 | 3410-Feedwater pump | D1-Forced - Immediate | 800-Miscellaneous
3410 | Feedwater pump | Balance of Plant | Feedwater System | U1 | Forced - Immediate | 2022 | Gas | GG | 800 | Miscellaneous | TRE | Off-Peak | 54.25 | 217 | 1 | 1 | 3410-Feedwater pump | U1-Forced - Immediate | 800-Miscellaneous
3410 | Feedwater pump | Balance of Plant | Feedwater System | U1 | Forced - Immediate | 2022 | Waste Heat | WH | 800 | Miscellaneous | TRE | Off-Peak | 59 | 118 | 1 | 1 | 3410-Feedwater pump | U1-Forced - Immediate | 800-Miscellaneous
3410 | Feedwater pump | Balance of Plant | Feedwater System | D3 | Forced - Postponed | 2022 | Gas | GG | 810 | Multi-boiler/Multi-turbine | RFC | Summer | 604.56 | 68.7 | 1 | 1 | 3410-Feedwater pump | D3-Forced - Postponed | 810-Multi-boiler/Multi-turbine
3410 | Feedwater pump | Balance of Plant | Feedwater System | D3 | Forced - Postponed | 2022 | Gas | GG | 810 | Multi-boiler/Multi-turbine | RFC | Summer | 824.4 | 68.7 | 1 | 1 | 3410-Feedwater pump | D3-Forced - Postponed | 810-Multi-boiler/Multi-turbine
3410 | Feedwater pump | Balance of Plant | Feedwater System | D3 | Forced - Postponed | 2022 | Gas | GG | 810 | Multi-boiler/Multi-turbine | RFC | Summer | 366.4 | 68.7 | 1 | 1 | 3410-Feedwater pump | D3-Forced - Postponed | 810-Multi-boiler/Multi-turbine
3410 | Feedwater pump | Balance of Plant | Feedwater System | D1 | Forced - Immediate | 2022 | Coal | CC | 810 | Multi-boiler/Multi-turbine | SERC | Winter | 64163.8667 | 23 | 1 | 1 | 3410-Feedwater pump | D1-Forced - Immediate | 810-Multi-boiler/Multi-turbine
3410 | Feedwater pump | Balance of Plant | Feedwater System | D1 | Forced - Immediate | 2022 | Gas | GG | 850 | Combined Cycle Block | SERC | Off-Peak | 59.385 | 10.7 | 1 | 1 | 3410-Feedwater pump | D1-Forced - Immediate | 850-Combined Cycle Block
3410 | Feedwater pump | Balance of Plant | Feedwater System | D1 | Forced - Immediate | 2022 | Gas | GG | 850 | Combined Cycle Block | SERC | Winter | 115.3399 | 94.8 | 1 | 1 | 3410-Feedwater pump | D1-Forced - Immediate | 850-Combined Cycle Block
3410 | Feedwater pump | Balance of Plant | Feedwater System | D1 | Forced - Immediate | 2022 | Waste Heat | WH | 850 | Combined Cycle Block | RFC | Winter | 23.4167 | 1 | 1 | 1 | 3410-Feedwater pump | D1-Forced - Immediate | 850-Combined Cycle Block
3410 | Feedwater pump | Balance of Plant | Feedwater System | D1 | Forced - Immediate | 2022 | Gas | GG | 850 | Combined Cycle Block | SERC | Winter | 176.9599 | 94.8 | 1 | 1 | 3410-Feedwater pump | D1-Forced - Immediate | 850-Combined Cycle Block
3410 | Feedwater pump | Balance of Plant | Feedwater System | U1 | Forced - Immediate | 2022 | Gas | GG | 850 | Combined Cycle Block | WECC | Summer | 21332.9665 | 259 | 1 | 1 | 3410-Feedwater pump | U1-Forced - Immediate | 850-Combined Cycle Block
3410 | Feedwater pump | Balance of Plant | Feedwater System | D1 | Forced - Immediate | 2022 | Gas | GG | 850 | Combined Cycle Block | SERC | Off-Peak | 955.5 | 294 | 1 | 1 | 3410-Feedwater pump | D1-Forced - Immediate | 850-Combined Cycle Block
3410 | Feedwater pump | Balance of Plant | Feedwater System | D1 | Forced - Immediate | 2022 | Gas | GG | 850 | Combined Cycle Block | SERC | Summer | 18.96 | 94.8 | 1 | 1 | 3410-Feedwater pump | D1-Forced - Immediate | 850-Combined Cycle Block
3410 | Feedwater pump | Balance of Plant | Feedwater System | D1 | Forced - Immediate | 2022 | Gas | GG | 850 | Combined Cycle Block | SERC | Winter | 123.24 | 94.8 | 1 | 1 | 3410-Feedwater pump | D1-Forced - Immediate | 850-Combined Cycle Block
3410 | Feedwater pump | Balance of Plant | Feedwater System | U1 | Forced - Immediate | 2022 | Gas | GG | 850 | Combined Cycle Block | SERC | Summer | 227.4999 | 273 | 1 | 1 | 3410-Feedwater pump | U1-Forced - Immediate | 850-Combined Cycle Block
3410 | Feedwater pump | Balance of Plant | Feedwater System | D1 | Forced - Immediate | 2022 | Gas | GG | 850 | Combined Cycle Block | SERC | Summer | 84.98 | 60.7 | 1 | 1 | 3410-Feedwater pump | D1-Forced - Immediate | 850-Combined Cycle Block
3410 | Feedwater pump | Balance of Plant | Feedwater System | D1 | Forced - Immediate | 2022 | Gas | GG | 850 | Combined Cycle Block | SERC | Winter | 25.3866 | 44.8 | 1 | 1 | 3410-Feedwater pump | D1-Forced - Immediate | 850-Combined Cycle Block
3410 | Feedwater pump | Balance of Plant | Feedwater System | D1 | Forced - Immediate | 2022 | Gas | OG | 850 | Combined Cycle Block | SERC | Off-Peak | 5049 | 153 | 1 | 1 | 3410-Feedwater pump | D1-Forced - Immediate | 850-Combined Cycle Block
3410 | Feedwater pump | Balance of Plant | Feedwater System | D1 | Forced - Immediate | 2022 | Waste Heat | WH | 850 | Combined Cycle Block | RFC | Winter | 360 | 15 | 1 | 1 | 3410-Feedwater pump | D1-Forced - Immediate | 850-Combined Cycle Block
3410 | Feedwater pump | Balance of Plant | Feedwater System | D1 | Forced - Immediate | 2022 | Gas | GG | 850 | Combined Cycle Block | SERC | Summer | 321.75 | 33 | 1 | 1 | 3410-Feedwater pump | D1-Forced - Immediate | 850-Combined Cycle Block
3410 | Feedwater pump | Balance of Plant | Feedwater System | U1 | Forced - Immediate | 2022 | Gas | GG | 850 | Combined Cycle Block | RFC | Off-Peak | 601.3998 | 291 | 1 | 1 | 3410-Feedwater pump | U1-Forced - Immediate | 850-Combined Cycle Block
3410 | Feedwater pump | Balance of Plant | Feedwater System | D1 | Forced - Immediate | 2022 | Gas | GG | 850 | Combined Cycle Block | NPCC | Off-Peak | 6192.8733 | 45.05 | 1 | 1 | 3410-Feedwater pump | D1-Forced - Immediate | 850-Combined Cycle Block
3410 | Feedwater pump | Balance of Plant | Feedwater System | D1 | Forced - Immediate | 2022 | Gas | GG | 850 | Combined Cycle Block | SERC | Summer | 23.2666 | 69.8 | 1 | 1 | 3410-Feedwater pump | D1-Forced - Immediate | 850-Combined Cycle Block
3410 | Feedwater pump | Balance of Plant | Feedwater System | D1 | Forced - Immediate | 2022 | Gas | GG | 850 | Combined Cycle Block | SERC | Summer | 23.7 | 94.8 | 1 | 1 | 3410-Feedwater pump | D1-Forced - Immediate | 850-Combined Cycle Block
3410 | Feedwater pump | Balance of Plant | Feedwater System | D1 | Forced - Immediate | 2022 | Gas | GG | 850 | Combined Cycle Block | SERC | Summer | 101.1199 | 94.8 | 1 | 1 | 3410-Feedwater pump | D1-Forced - Immediate | 850-Combined Cycle Block
3410 | Feedwater pump | Balance of Plant | Feedwater System | D1 | Forced - Immediate | 2022 | Gas | GG | 850 | Combined Cycle Block | SERC | Summer | 190.24 | 32.8 | 1 | 1 | 3410-Feedwater pump | D1-Forced - Immediate | 850-Combined Cycle Block
3410 | Feedwater pump | Balance of Plant | Feedwater System | D1 | Forced - Immediate | 2022 | Gas | GG | 850 | Combined Cycle Block | SERC | Winter | 99.0483 | 88.7 | 1 | 1 | 3410-Feedwater pump | D1-Forced - Immediate | 850-Combined Cycle Block
3410 | Feedwater pump | Balance of Plant | Feedwater System | D1 | Forced - Immediate | 2022 | Gas | GG | 850 | Combined Cycle Block | SERC | Summer | 26.86 | 94.8 | 1 | 1 | 3410-Feedwater pump | D1-Forced - Immediate | 850-Combined Cycle Block
3410 | Feedwater pump | Balance of Plant | Feedwater System | D1 | Forced - Immediate | 2022 | Gas | GG | 850 | Combined Cycle Block | SERC | Summer | 266.6333 | 38 | 1 | 1 | 3410-Feedwater pump | D1-Forced - Immediate | 850-Combined Cycle Block
3410 | Feedwater pump | Balance of Plant | Feedwater System | U1 | Forced - Immediate | 2022 | Gas | GG | 850 | Combined Cycle Block | WECC | Summer | 380.025 | 281.5 | 1 | 1 | 3410-Feedwater pump | U1-Forced - Immediate | 850-Combined Cycle Block
3410 | Feedwater pump | Balance of Plant | Feedwater System | U1 | Forced - Immediate | 2022 | Waste Heat | WH | 850 | Combined Cycle Block | NPCC | Winter | 20408.6599 | 98.04 | 1 | 1 | 3410-Feedwater pump | U1-Forced - Immediate | 850-Combined Cycle Block
3410 | Feedwater pump | Balance of Plant | Feedwater System | D1 | Forced - Immediate | 2022 | Gas | GG | 850 | Combined Cycle Block | RFC | Off-Peak | 131.75 | 105.4 | 1 | 1 | 3410-Feedwater pump | D1-Forced - Immediate | 850-Combined Cycle Block
3410 | Feedwater pump | Balance of Plant | Feedwater System | D1 | Forced - Immediate | 2022 | Gas | GG | 850 | Combined Cycle Block | SERC | Summer | 43.8866 | 90.8 | 1 | 1 | 3410-Feedwater pump | D1-Forced - Immediate | 850-Combined Cycle Block
3410 | Feedwater pump | Balance of Plant | Feedwater System | D1 | Forced - Immediate | 2022 | Gas | GG | 850 | Combined Cycle Block | SERC | Winter | 20.75 | 49.8 | 1 | 1 | 3410-Feedwater pump | D1-Forced - Immediate | 850-Combined Cycle Block
3410 | Feedwater pump | Balance of Plant | Feedwater System | U1 | Forced - Immediate | 2022 | Gas | GG | 850 | Combined Cycle Block | RFC | Winter | 80725.1865 | 397.4 | 1 | 1 | 3410-Feedwater pump | U1-Forced - Immediate | 850-Combined Cycle Block
3410 | Feedwater pump | Balance of Plant | Feedwater System | D1 | Forced - Immediate | 2022 | Gas | GG | 850 | Combined Cycle Block | RFC | Off-Peak | 456.5 | 33 | 1 | 1 | 3410-Feedwater pump | D1-Forced - Immediate | 850-Combined Cycle Block
3410 | Feedwater pump | Balance of Plant | Feedwater System | D1 | Forced - Immediate | 2022 | Gas | GG | 850 | Combined Cycle Block | SERC | Off-Peak | 1034.3165 | 271 | 1 | 1 | 3410-Feedwater pump | D1-Forced - Immediate | 850-Combined Cycle Block
3410 | Feedwater pump | Balance of Plant | Feedwater System | D1 | Forced - Immediate | 2022 | Gas | GG | 850 | Combined Cycle Block | RFC | Off-Peak | 1035.9333 | 41 | 1 | 1 | 3410-Feedwater pump | D1-Forced - Immediate | 850-Combined Cycle Block
3410 | Feedwater pump | Balance of Plant | Feedwater System | D1 | Forced - Immediate | 2022 | Gas | GG | 850 | Combined Cycle Block | SERC | Summer | 1152 | 360 | 1 | 1 | 3410-Feedwater pump | D1-Forced - Immediate | 850-Combined Cycle Block
3410 | Feedwater pump | Balance of Plant | Feedwater System | D1 | Forced - Immediate | 2022 | Gas | GG | 850 | Combined Cycle Block | RFC | Summer | 4741.8132 | 265.4 | 1 | 1 | 3410-Feedwater pump | D1-Forced - Immediate | 850-Combined Cycle Block
3410 | Feedwater pump | Balance of Plant | Feedwater System | D1 | Forced - Immediate | 2022 | Gas | GG | 850 | Combined Cycle Block | SERC | Winter | 3.4267 | 25.7 | 1 | 1 | 3410-Feedwater pump | D1-Forced - Immediate | 850-Combined Cycle Block
3410 | Feedwater pump | Balance of Plant | Feedwater System | D1 | Forced - Immediate | 2022 | Gas | GG | 850 | Combined Cycle Block | SERC | Summer | 210 | 35 | 1 | 1 | 3410-Feedwater pump | D1-Forced - Immediate | 850-Combined Cycle Block
3410 | Feedwater pump | Balance of Plant | Feedwater System | D1 | Forced - Immediate | 2022 | Gas | GG | 850 | Combined Cycle Block | RFC | Summer | 341 | 44 | 1 | 1 | 3410-Feedwater pump | D1-Forced - Immediate | 850-Combined Cycle Block
3410 | Feedwater pump | Balance of Plant | Feedwater System | D1 | Forced - Immediate | 2022 | Gas | GG | 850 | Combined Cycle Block | SERC | Summer | 2531.6666 | 303.8 | 1 | 1 | 3410-Feedwater pump | D1-Forced - Immediate | 850-Combined Cycle Block
3410 | Feedwater pump | Balance of Plant | Feedwater System | D1 | Forced - Immediate | 2022 | Gas | GG | 850 | Combined Cycle Block | WECC | Summer | 7298.6666 | 272 | 1 | 1 | 3410-Feedwater pump | D1-Forced - Immediate | 850-Combined Cycle Block
3410 | Feedwater pump | Balance of Plant | Feedwater System | D1 | Forced - Immediate | 2022 | Gas | GG | 850 | Combined Cycle Block | SERC | Summer | 12.56 | 15.7 | 1 | 1 | 3410-Feedwater pump | D1-Forced - Immediate | 850-Combined Cycle Block
3410 | Feedwater pump | Balance of Plant | Feedwater System | D1 | Forced - Immediate | 2022 | Gas | GG | 850 | Combined Cycle Block | SERC | Summer | 332.6666 | 99.8 | 1 | 1 | 3410-Feedwater pump | D1-Forced - Immediate | 850-Combined Cycle Block
3410 | Feedwater pump | Balance of Plant | Feedwater System | D1 | Forced - Immediate | 2022 | Gas | GG | 850 | Combined Cycle Block | SERC | Summer | 909.22 | 50.7 | 1 | 1 | 3410-Feedwater pump | D1-Forced - Immediate | 850-Combined Cycle Block
3410 | Feedwater pump | Balance of Plant | Feedwater System | D1 | Forced - Immediate | 2022 | Gas | GG | 850 | Combined Cycle Block | SERC | Winter | 5.35 | 10.7 | 1 | 1 | 3410-Feedwater pump | D1-Forced - Immediate | 850-Combined Cycle Block
3410 | Feedwater pump | Balance of Plant | Feedwater System | D1 | Forced - Immediate | 2022 | Waste Heat | WH | 850 | Combined Cycle Block | RFC | Winter | 528 | 22 | 1 | 1 | 3410-Feedwater pump | D1-Forced - Immediate | 850-Combined Cycle Block
3410 | Feedwater pump | Balance of Plant | Feedwater System | U1 | Forced - Immediate | 2022 | Gas | GG | 850 | Combined Cycle Block | NPCC | Off-Peak | 80160.0825 | 289.84 | 1 | 1 | 3410-Feedwater pump | U1-Forced - Immediate | 850-Combined Cycle Block
3410 | Feedwater pump | Balance of Plant | Feedwater System | D1 | Forced - Immediate | 2022 | Gas | GG | 850 | Combined Cycle Block | NPCC | Off-Peak | 440.336 | 303.68 | 1 | 1 | 3410-Feedwater pump | D1-Forced - Immediate | 850-Combined Cycle Block
3410 | Feedwater pump | Balance of Plant | Feedwater System | D1 | Forced - Immediate | 2022 | Gas | GG | 850 | Combined Cycle Block | SERC | Summer | 102.7933 | 90.7 | 1 | 1 | 3410-Feedwater pump | D1-Forced - Immediate | 850-Combined Cycle Block
3410 | Feedwater pump | Balance of Plant | Feedwater System | D1 | Forced - Immediate | 2022 | Gas | GG | 850 | Combined Cycle Block | NPCC | Summer | 1266.1961 | 264.71 | 1 | 1 | 3410-Feedwater pump | D1-Forced - Immediate | 850-Combined Cycle Block
3410 | Feedwater pump | Balance of Plant | Feedwater System | D1 | Forced - Immediate | 2022 | Gas | GG | 850 | Combined Cycle Block | RFC | Summer | 8839.5466 | 105.4 | 1 | 1 | 3410-Feedwater pump | D1-Forced - Immediate | 850-Combined Cycle Block
3410 | Feedwater pump | Balance of Plant | Feedwater System | D1 | Forced - Immediate | 2022 | Gas | GG | 850 | Combined Cycle Block | SERC | Winter | 71.1 | 94.8 | 1 | 1 | 3410-Feedwater pump | D1-Forced - Immediate | 850-Combined Cycle Block
3410 | Feedwater pump | Balance of Plant | Feedwater System | D1 | Forced - Immediate | 2022 | Waste Heat | WH | 850 | Combined Cycle Block | RFC | Winter | 480 | 20 | 1 | 1 | 3410-Feedwater pump | D1-Forced - Immediate | 850-Combined Cycle Block
3410 | Feedwater pump | Balance of Plant | Feedwater System | U1 | Forced - Immediate | 2022 | Gas | GG | 850 | Combined Cycle Block | WECC | Summer | 309.65 | 281.5 | 1 | 1 | 3410-Feedwater pump | U1-Forced - Immediate | 850-Combined Cycle Block
3410 | Feedwater pump | Balance of Plant | Feedwater System | D1 | Forced - Immediate | 2022 | Gas | GG | 850 | Combined Cycle Block | SERC | Summer | 129.115 | 52.7 | 1 | 1 | 3410-Feedwater pump | D1-Forced - Immediate | 850-Combined Cycle Block
3410 | Feedwater pump | Balance of Plant | Feedwater System | D1 | Forced - Immediate | 2022 | Gas | GG | 850 | Combined Cycle Block | RFC | Summer | 4964.1233 | 115.4 | 1 | 1 | 3410-Feedwater pump | D1-Forced - Immediate | 850-Combined Cycle Block
3410 | Feedwater pump | Balance of Plant | Feedwater System | D3 | Forced - Postponed | 2022 | Gas | GG | 850 | Combined Cycle Block | SERC | Off-Peak | 6854.4665 | 286 | 1 | 1 | 3410-Feedwater pump | D3-Forced - Postponed | 850-Combined Cycle Block
3410 | Feedwater pump | Balance of Plant | Feedwater System | SF | Startup Failure | 2022 | Gas | GG | 850 | Combined Cycle Block | RFC | Winter | 218.7 | 486 | 1 | 1 | 3410-Feedwater pump | SF-Startup Failure | 850-Combined Cycle Block
3410 | Feedwater pump | Balance of Plant | Feedwater System | D1 | Forced - Immediate | 2022 | Gas | GG | 851 | CC GT units | SERC | Off-Peak | 24202.4333 | 58 | 1 | 1 | 3410-Feedwater pump | D1-Forced - Immediate | 851-CC GT units
3410 | Feedwater pump | Balance of Plant | Feedwater System | U1 | Forced - Immediate | 2022 | Gas | GG | 851 | CC GT units | WECC | Off-Peak | 87.9666 | 182 | 1 | 1 | 3410-Feedwater pump | U1-Forced - Immediate | 851-CC GT units
3410 | Feedwater pump | Balance of Plant | Feedwater System | U1 | Forced - Immediate | 2022 | Gas | GG | 851 | CC GT units | SERC | Winter | 266.4999 | 195 | 1 | 1 | 3410-Feedwater pump | U1-Forced - Immediate | 851-CC GT units
3410 | Feedwater pump | Balance of Plant | Feedwater System | U1 | Forced - Immediate | 2022 | Gas | GG | 851 | CC GT units | TRE | Summer | 1085.5 | 167 | 1 | 1 | 3410-Feedwater pump | U1-Forced - Immediate | 851-CC GT units
3410 | Feedwater pump | Balance of Plant | Feedwater System | U1 | Forced - Immediate | 2022 | Gas | GG | 851 | CC GT units | WECC | Winter | 154.85 | 163 | 1 | 1 | 3410-Feedwater pump | U1-Forced - Immediate | 851-CC GT units
3410 | Feedwater pump | Balance of Plant | Feedwater System | U1 | Forced - Immediate | 2022 | Gas | GG | 851 | CC GT units | NPCC | Winter | 612.3366 | 262.43 | 1 | 1 | 3410-Feedwater pump | U1-Forced - Immediate | 851-CC GT units
3410 | Feedwater pump | Balance of Plant | Feedwater System | U1 | Forced - Immediate | 2022 | Gas | GG | 851 | CC GT units | SERC | Summer | 276.2499 | 195 | 1 | 1 | 3410-Feedwater pump | U1-Forced - Immediate | 851-CC GT units
3410 | Feedwater pump | Balance of Plant | Feedwater System | U1 | Forced - Immediate | 2022 | Gas | GG | 851 | CC GT units | WECC | Summer | 509.9999 | 180 | 1 | 1 | 3410-Feedwater pump | U1-Forced - Immediate | 851-CC GT units
3410 | Feedwater pump | Balance of Plant | Feedwater System | U1 | Forced - Immediate | 2022 | Gas | GG | 851 | CC GT units | NPCC | Off-Peak | 415.8 | 252 | 1 | 1 | 3410-Feedwater pump | U1-Forced - Immediate | 851-CC GT units
3410 | Feedwater pump | Balance of Plant | Feedwater System | U1 | Forced - Immediate | 2022 | Gas | GG | 851 | CC GT units | SERC | Off-Peak | 2167.7332 | 176 | 1 | 1 | 3410-Feedwater pump | U1-Forced - Immediate | 851-CC GT units
3410 | Feedwater pump | Balance of Plant | Feedwater System | U1 | Forced - Immediate | 2022 | Gas | GG | 851 | CC GT units | WECC | Summer | 121.4166 | 155 | 1 | 1 | 3410-Feedwater pump | U1-Forced - Immediate | 851-CC GT units
3410 | Feedwater pump | Balance of Plant | Feedwater System | U1 | Forced - Immediate | 2022 | Gas | GG | 851 | CC GT units | MRO | Winter | 150.336 | 187.92 | 1 | 1 | 3410-Feedwater pump | U1-Forced - Immediate | 851-CC GT units
3410 | Feedwater pump | Balance of Plant | Feedwater System | U1 | Forced - Immediate | 2022 | Gas | GG | 851 | CC GT units | SERC | Winter | 9925.5 | 195 | 1 | 1 | 3410-Feedwater pump | U1-Forced - Immediate | 851-CC GT units
3410 | Feedwater pump | Balance of Plant | Feedwater System | U1 | Forced - Immediate | 2022 | Gas | GG | 851 | CC GT units | WECC | Off-Peak | 307.876 | 162.04 | 1 | 1 | 3410-Feedwater pump | U1-Forced - Immediate | 851-CC GT units
3410 | Feedwater pump | Balance of Plant | Feedwater System | U1 | Forced - Immediate | 2022 | Gas | GG | 851 | CC GT units | RFC | Off-Peak | 542.9999 | 180 | 1 | 1 | 3410-Feedwater pump | U1-Forced - Immediate | 851-CC GT units
3410 | Feedwater pump | Balance of Plant | Feedwater System | U1 | Forced - Immediate | 2022 | Gas | GG | 851 | CC GT units | RFC | Off-Peak | 1526.9999 | 180 | 1 | 1 | 3410-Feedwater pump | U1-Forced - Immediate | 851-CC GT units
3410 | Feedwater pump | Balance of Plant | Feedwater System | U1 | Forced - Immediate | 2022 | Gas | GG | 851 | CC GT units | WECC | Summer | 99.4 | 142 | 1 | 1 | 3410-Feedwater pump | U1-Forced - Immediate | 851-CC GT units
3410 | Feedwater pump | Balance of Plant | Feedwater System | U1 | Forced - Immediate | 2022 | Gas | GG | 851 | CC GT units | SERC | Winter | 593.4 | 258 | 1 | 1 | 3410-Feedwater pump | U1-Forced - Immediate | 851-CC GT units
3410 | Feedwater pump | Balance of Plant | Feedwater System | U1 | Forced - Immediate | 2022 | Gas | GG | 851 | CC GT units | TRE | Winter | 696 | 174 | 1 | 1 | 3410-Feedwater pump | U1-Forced - Immediate | 851-CC GT units
3410 | Feedwater pump | Balance of Plant | Feedwater System | U1 | Forced - Immediate | 2022 | Gas | GG | 851 | CC GT units | TRE | Summer | 8725.75 | 167 | 1 | 1 | 3410-Feedwater pump | U1-Forced - Immediate | 851-CC GT units
3410 | Feedwater pump | Balance of Plant | Feedwater System | U1 | Forced - Immediate | 2022 | Gas | GG | 851 | CC GT units | TRE | Winter | 435 | 174 | 1 | 1 | 3410-Feedwater pump | U1-Forced - Immediate | 851-CC GT units
3410 | Feedwater pump | Balance of Plant | Feedwater System | U1 | Forced - Immediate | 2022 | Gas | GG | 851 | CC GT units | WECC | Off-Peak | 23445.3333 | 160 | 1 | 1 | 3410-Feedwater pump | U1-Forced - Immediate | 851-CC GT units
3410 | Feedwater pump | Balance of Plant | Feedwater System | U1 | Forced - Immediate | 2022 | Gas | GG | 851 | CC GT units | TRE | Off-Peak | 637.5 | 170 | 1 | 1 | 3410-Feedwater pump | U1-Forced - Immediate | 851-CC GT units
3410 | Feedwater pump | Balance of Plant | Feedwater System | U1 | Forced - Immediate | 2022 | Gas | GG | 851 | CC GT units | SERC | Summer | 4192.4 | 376 | 1 | 1 | 3410-Feedwater pump | U1-Forced - Immediate | 851-CC GT units
3410 | Feedwater pump | Balance of Plant | Feedwater System | U1 | Forced - Immediate | 2022 | Gas | GG | 851 | CC GT units | MRO | Summer | 1545.422 | 230.66 | 1 | 1 | 3410-Feedwater pump | U1-Forced - Immediate | 851-CC GT units
3410 | Feedwater pump | Balance of Plant | Feedwater System | U1 | Forced - Immediate | 2022 | Gas | GG | 851 | CC GT units | SERC | Winter | 627.7999 | 258 | 1 | 1 | 3410-Feedwater pump | U1-Forced - Immediate | 851-CC GT units
3410 | Feedwater pump | Balance of Plant | Feedwater System | D1 | Forced - Immediate | 2022 | Gas | GG | 851 | CC GT units | SERC | Off-Peak | 24.2 | 132 | 1 | 1 | 3410-Feedwater pump | D1-Forced - Immediate | 851-CC GT units
3410 | Feedwater pump | Balance of Plant | Feedwater System | U1 | Forced - Immediate | 2022 | Gas | GG | 851 | CC GT units | MRO | Winter | 197.316 | 187.92 | 1 | 1 | 3410-Feedwater pump | U1-Forced - Immediate | 851-CC GT units
3410 | Feedwater pump | Balance of Plant | Feedwater System | U1 | Forced - Immediate | 2022 | Gas | GG | 851 | CC GT units | WECC | Off-Peak | 68477.3333 | 160 | 1 | 1 | 3410-Feedwater pump | U1-Forced - Immediate | 851-CC GT units
3410 | Feedwater pump | Balance of Plant | Feedwater System | U1 | Forced - Immediate | 2022 | Gas | GG | 851 | CC GT units | RFC | Summer | 1420 | 355 | 1 | 1 | 3410-Feedwater pump | U1-Forced - Immediate | 851-CC GT units
3410 | Feedwater pump | Balance of Plant | Feedwater System | U1 | Forced - Immediate | 2022 | Gas | GG | 851 | CC GT units | MRO | Summer | 8631.714 | 158.09 | 1 | 1 | 3410-Feedwater pump | U1-Forced - Immediate | 851-CC GT units
3410 | Feedwater pump | Balance of Plant | Feedwater System | U1 | Forced - Immediate | 2022 | Gas | GG | 851 | CC GT units | SERC | Winter | 2312.0832 | 179 | 1 | 1 | 3410-Feedwater pump | U1-Forced - Immediate | 851-CC GT units
3410 | Feedwater pump | Balance of Plant | Feedwater System | D1 | Forced - Immediate | 2022 | Gas | GG | 852 | CC steam units | WECC | Winter | 130.15 | 137 | 1 | 1 | 3410-Feedwater pump | D1-Forced - Immediate | 852-CC steam units
3410 | Feedwater pump | Balance of Plant | Feedwater System | D1 | Forced - Immediate | 2022 | Waste Heat | WH | 852 | CC steam units | WECC | Off-Peak | 65.7333 | 136 | 1 | 1 | 3410-Feedwater pump | D1-Forced - Immediate | 852-CC steam units
3410 | Feedwater pump | Balance of Plant | Feedwater System | D2 | Forced - Delayed | 2022 | Waste Heat | WH | 852 | CC steam units | RFC | Winter | 1963.8999 | 123 | 1 | 1 | 3410-Feedwater pump | D2-Forced - Delayed | 852-CC steam units
3410 | Feedwater pump | Balance of Plant | Feedwater System | D1 | Forced - Immediate | 2022 | Gas | GG | 852 | CC steam units | SERC | Winter | 374.9 | 163 | 1 | 1 | 3410-Feedwater pump | D1-Forced - Immediate | 852-CC steam units
3410 | Feedwater pump | Balance of Plant | Feedwater System | D1 | Forced - Immediate | 2022 | Waste Heat | WH | 852 | CC steam units | RFC | Off-Peak | 189.5166 | 83 | 1 | 1 | 3410-Feedwater pump | D1-Forced - Immediate | 852-CC steam units
3410 | Feedwater pump | Balance of Plant | Feedwater System | D1 | Forced - Immediate | 2022 | Waste Heat | WH | 852 | CC steam units | SERC | Off-Peak | 4804.3166 | 125.33 | 1 | 1 | 3410-Feedwater pump | D1-Forced - Immediate | 852-CC steam units
3410 | Feedwater pump | Balance of Plant | Feedwater System | D1 | Forced - Immediate | 2022 | Waste Heat | WH | 852 | CC steam units | SERC | Summer | 1521.7999 | 84 | 1 | 1 | 3410-Feedwater pump | D1-Forced - Immediate | 852-CC steam units
3410 | Feedwater pump | Balance of Plant | Feedwater System | U1 | Forced - Immediate | 2022 | Waste Heat | WH | 852 | CC steam units | WECC | Summer | 82.7333 | 73 | 1 | 1 | 3410-Feedwater pump | U1-Forced - Immediate | 852-CC steam units
3410 | Feedwater pump | Balance of Plant | Feedwater System | U1 | Forced - Immediate | 2022 | Waste Heat | WH | 852 | CC steam units | TRE | Winter | 107 | 214 | 1 | 1 | 3410-Feedwater pump | U1-Forced - Immediate | 852-CC steam units
3410 | Feedwater pump | Balance of Plant | Feedwater System | D1 | Forced - Immediate | 2022 | Waste Heat | WH | 852 | CC steam units | NPCC | Off-Peak | 4733.75 | 35 | 1 | 1 | 3410-Feedwater pump | D1-Forced - Immediate | 852-CC steam units
3410 | Feedwater pump | Balance of Plant | Feedwater System | U1 | Forced - Immediate | 2022 | Waste Heat | WH | 852 | CC steam units | WECC | Summer | 1880.1666 | 145 | 1 | 1 | 3410-Feedwater pump | U1-Forced - Immediate | 852-CC steam units
3410 | Feedwater pump | Balance of Plant | Feedwater System | U1 | Forced - Immediate | 2022 | Waste Heat | WH | 852 | CC steam units | RFC | Off-Peak | 1552.4499 | 183 | 1 | 1 | 3410-Feedwater pump | U1-Forced - Immediate | 852-CC steam units
3410 | Feedwater pump | Balance of Plant | Feedwater System | D1 | Forced - Immediate | 2022 | Waste Heat | WH | 852 | CC steam units | SERC | Off-Peak | 1102.2 | 99 | 1 | 1 | 3410-Feedwater pump | D1-Forced - Immediate | 852-CC steam units
3410 | Feedwater pump | Balance of Plant | Feedwater System | D1 | Forced - Immediate | 2022 | Waste Heat | WH | 852 | CC steam units | MRO | Summer | 5405.4 | 99 | 1 | 1 | 3410-Feedwater pump | D1-Forced - Immediate | 852-CC steam units
3410 | Feedwater pump | Balance of Plant | Feedwater System | D1 | Forced - Immediate | 2022 | Waste Heat | WH | 852 | CC steam units | MRO | Winter | 733.8333 | 70 | 1 | 1 | 3410-Feedwater pump | D1-Forced - Immediate | 852-CC steam units
3410 | Feedwater pump | Balance of Plant | Feedwater System | D1 | Forced - Immediate | 2022 | Waste Heat | WH | 852 | CC steam units | MRO | Winter | 12579 | 70 | 1 | 1 | 3410-Feedwater pump | D1-Forced - Immediate | 852-CC steam units
3410 | Feedwater pump | Balance of Plant | Feedwater System | D1 | Forced - Immediate | 2022 | Waste Heat | WH | 852 | CC steam units | NPCC | Winter | 277.3633 | 118.87 | 1 | 1 | 3410-Feedwater pump | D1-Forced - Immediate | 852-CC steam units
3410 | Feedwater pump | Balance of Plant | Feedwater System | U1 | Forced - Immediate | 2022 | Waste Heat | WH | 852 | CC steam units | WECC | Off-Peak | 8.3333 | 25 | 1 | 1 | 3410-Feedwater pump | U1-Forced - Immediate | 852-CC steam units
3410 | Feedwater pump | Balance of Plant | Feedwater System | D1 | Forced - Immediate | 2022 | Gas | GG | 852 | CC steam units | SERC | Winter | 411.2333 | 169 | 1 | 1 | 3410-Feedwater pump | D1-Forced - Immediate | 852-CC steam units
3410 | Feedwater pump | Balance of Plant | Feedwater System | D1 | Forced - Immediate | 2022 | Waste Heat | WH | 852 | CC steam units | WECC | Off-Peak | 462.65 | 19 | 1 | 1 | 3410-Feedwater pump | D1-Forced - Immediate | 852-CC steam units
3410 | Feedwater pump | Balance of Plant | Feedwater System | D1 | Forced - Immediate | 2022 | Waste Heat | WH | 852 | CC steam units | MRO | Summer | 917.9 | 137 | 1 | 1 | 3410-Feedwater pump | D1-Forced - Immediate | 852-CC steam units
3410 | Feedwater pump | Balance of Plant | Feedwater System | D1 | Forced - Immediate | 2022 | Gas | GG | 852 | CC steam units | SERC | Summer | 4192.4 | 376 | 1 | 1 | 3410-Feedwater pump | D1-Forced - Immediate | 852-CC steam units
3410 | Feedwater pump | Balance of Plant | Feedwater System | D1 | Forced - Immediate | 2022 | Waste Heat | WH | 852 | CC steam units | NPCC | Off-Peak | 226.05 | 137 | 1 | 1 | 3410-Feedwater pump | D1-Forced - Immediate | 852-CC steam units
3410 | Feedwater pump | Balance of Plant | Feedwater System | D1 | Forced - Immediate | 2022 | Waste Heat | WH | 852 | CC steam units | SERC | Off-Peak | 8345.6667 | 20 | 1 | 1 | 3410-Feedwater pump | D1-Forced - Immediate | 852-CC steam units
3410 | Feedwater pump | Balance of Plant | Feedwater System | D1 | Forced - Immediate | 2022 | Waste Heat | WH | 852 | CC steam units | TRE | Off-Peak | 67728 | 40 | 1 | 1 | 3410-Feedwater pump | D1-Forced - Immediate | 852-CC steam units
3410 | Feedwater pump | Balance of Plant | Feedwater System | D1 | Forced - Immediate | 2022 | Gas | GG | 852 | CC steam units | SERC | Off-Peak | 20.35 | 111 | 1 | 1 | 3410-Feedwater pump | D1-Forced - Immediate | 852-CC steam units
3410 | Feedwater pump | Balance of Plant | Feedwater System | D1 | Forced - Immediate | 2022 | Waste Heat | WH | 852 | CC steam units | TRE | Off-Peak | 408.75 | 109 | 1 | 1 | 3410-Feedwater pump | D1-Forced - Immediate | 852-CC steam units
3410 | Feedwater pump | Balance of Plant | Feedwater System | D1 | Forced - Immediate | 2022 | Waste Heat | WH | 852 | CC steam units | WECC | Off-Peak | 314.64 | 165.6 | 1 | 1 | 3410-Feedwater pump | D1-Forced - Immediate | 852-CC steam units
3410 | Feedwater pump | Balance of Plant | Feedwater System | U1 | Forced - Immediate | 2022 | Waste Heat | WH | 852 | CC steam units | MRO | Winter | 191.1666 | 155 | 1 | 1 | 3410-Feedwater pump | U1-Forced - Immediate | 852-CC steam units
3410 | Feedwater pump | Balance of Plant | Feedwater System | D1 | Forced - Immediate | 2022 | Waste Heat | WH | 852 | CC steam units | WECC | Summer | 308.8333 | 109 | 1 | 1 | 3410-Feedwater pump | D1-Forced - Immediate | 852-CC steam units
3410 | Feedwater pump | Balance of Plant | Feedwater System | D1 | Forced - Immediate | 2022 | Waste Heat | WH | 852 | CC steam units | SERC | Summer | 146385.44 | 125.33 | 1 | 1 | 3410-Feedwater pump | D1-Forced - Immediate | 852-CC steam units
3410 | Feedwater pump | Balance of Plant | Feedwater System | D1 | Forced - Immediate | 2022 | Gas | GG | 852 | CC steam units | SERC | Winter | 174.5232 | 127.7 | 1 | 1 | 3410-Feedwater pump | D1-Forced - Immediate | 852-CC steam units
3410 | Feedwater pump | Balance of Plant | Feedwater System | D1 | Forced - Immediate | 2022 | Waste Heat | WH | 852 | CC steam units | WECC | Summer | 77.7 | 111 | 1 | 1 | 3410-Feedwater pump | D1-Forced - Immediate | 852-CC steam units
3410 | Feedwater pump | Balance of Plant | Feedwater System | U1 | Forced - Immediate | 2022 | Waste Heat | WH | 852 | CC steam units | MRO | Winter | 224.75 | 155 | 1 | 1 | 3410-Feedwater pump | U1-Forced - Immediate | 852-CC steam units
3410 | Feedwater pump | Balance of Plant | Feedwater System | U1 | Forced - Immediate | 2022 | Gas | GG | 861 | CoG GT units | TRE | Off-Peak | 8822.9 | 166 | 1 | 1 | 3410-Feedwater pump | U1-Forced - Immediate | 861-CoG GT units
3410 | Feedwater pump | Balance of Plant | Feedwater System | U1 | Forced - Immediate | 2022 | Gas | GG | 861 | CoG GT units | WECC | Off-Peak | 1014.3 | 23 | 1 | 1 | 3410-Feedwater pump | U1-Forced - Immediate | 861-CoG GT units
3411 | Feedwater pump drive - motor | Balance of Plant | Feedwater System | D1 | Forced - Immediate | 2022 | Coal | CC | 100 | Fossil-Steam | RFC | Off-Peak | 1183 | 65 | 1 | 1 | 3411-Feedwater pump drive - motor | D1-Forced - Immediate | 100-Fossil-Steam
3411 | Feedwater pump drive - motor | Balance of Plant | Feedwater System | D1 | Forced - Immediate | 2022 | Coal | CC | 100 | Fossil-Steam | SERC | Off-Peak | 2560 | 160 | 1 | 1 | 3411-Feedwater pump drive - motor | D1-Forced - Immediate | 100-Fossil-Steam
3411 | Feedwater pump drive - motor | Balance of Plant | Feedwater System | D1 | Forced - Immediate | 2022 | Gas | GG | 100 | Fossil-Steam | MRO | Off-Peak | 99.1666 | 70 | 1 | 1 | 3411-Feedwater pump drive - motor | D1-Forced - Immediate | 100-Fossil-Steam
3411 | Feedwater pump drive - motor | Balance of Plant | Feedwater System | D1 | Forced - Immediate | 2022 | Gas | GG | 100 | Fossil-Steam | WECC | Summer | 215 | 30 | 1 | 1 | 3411-Feedwater pump drive - motor | D1-Forced - Immediate | 100-Fossil-Steam
3411 | Feedwater pump drive - motor | Balance of Plant | Feedwater System | D1 | Forced - Immediate | 2022 | Gas | GG | 100 | Fossil-Steam | TRE | Off-Peak | 1710.5 | 66 | 1 | 1 | 3411-Feedwater pump drive - motor | D1-Forced - Immediate | 100-Fossil-Steam
3411 | Feedwater pump drive - motor | Balance of Plant | Feedwater System | D1 | Forced - Immediate | 2022 | Gas | GG | 100 | Fossil-Steam | SERC | Summer | 286.2 | 108 | 1 | 1 | 3411-Feedwater pump drive - motor | D1-Forced - Immediate | 100-Fossil-Steam
3411 | Feedwater pump drive - motor | Balance of Plant | Feedwater System | U1 | Forced - Immediate | 2022 | Gas | OG | 100 | Fossil-Steam | WECC | Off-Peak | 46.2 | 66 | 1 | 1 | 3411-Feedwater pump drive - motor | U1-Forced - Immediate | 100-Fossil-Steam
3411 | Feedwater pump drive - motor | Balance of Plant | Feedwater System | SF | Startup Failure | 2022 | Gas | GG | 100 | Fossil-Steam | MRO | Off-Peak | 8593.2 | 434 | 1 | 1 | 3411-Feedwater pump drive - motor | SF-Startup Failure | 100-Fossil-Steam
3411 | Feedwater pump drive - motor | Balance of Plant | Feedwater System | D1 | Forced - Immediate | 2022 | Coal | CC | 100 | Fossil-Steam | RFC | Off-Peak | 7132.2667 | 32 | 1 | 1 | 3411-Feedwater pump drive - motor | D1-Forced - Immediate | 100-Fossil-Steam
3411 | Feedwater pump drive - motor | Balance of Plant | Feedwater System | D1 | Forced - Immediate | 2022 | Gas | GG | 100 | Fossil-Steam | WECC | Off-Peak | 802.5 | 30 | 1 | 1 | 3411-Feedwater pump drive - motor | D1-Forced - Immediate | 100-Fossil-Steam
3411 | Feedwater pump drive - motor | Balance of Plant | Feedwater System | D1 | Forced - Immediate | 2022 | Gas | GG | 100 | Fossil-Steam | SERC | Summer | 233.9999 | 108 | 1 | 1 | 3411-Feedwater pump drive - motor | D1-Forced - Immediate | 100-Fossil-Steam
3411 | Feedwater pump drive - motor | Balance of Plant | Feedwater System | U1 | Forced - Immediate | 2022 | Gas | GG | 100 | Fossil-Steam | TRE | Off-Peak | 562.5 | 125 | 1 | 1 | 3411-Feedwater pump drive - motor | U1-Forced - Immediate | 100-Fossil-Steam
3411 | Feedwater pump drive - motor | Balance of Plant | Feedwater System | D1 | Forced - Immediate | 2022 | Coal | CC | 100 | Fossil-Steam | RFC | Off-Peak | 3568 | 32 | 1 | 1 | 3411-Feedwater pump drive - motor | D1-Forced - Immediate | 100-Fossil-Steam
3411 | Feedwater pump drive - motor | Balance of Plant | Feedwater System | D1 | Forced - Immediate | 2022 | Gas | GG | 100 | Fossil-Steam | TRE | Summer | 45639.1 | 26 | 1 | 1 | 3411-Feedwater pump drive - motor | D1-Forced - Immediate | 100-Fossil-Steam
3411 | Feedwater pump drive - motor | Balance of Plant | Feedwater System | D1 | Forced - Immediate | 2022 | Coal | CC | 100 | Fossil-Steam | MRO | Summer | 390.96 | 173.76 | 1 | 1 | 3411-Feedwater pump drive - motor | D1-Forced - Immediate | 100-Fossil-Steam
3411 | Feedwater pump drive - motor | Balance of Plant | Feedwater System | D1 | Forced - Immediate | 2022 | Gas | GG | 100 | Fossil-Steam | SERC | Summer | 57.6 | 108 | 1 | 1 | 3411-Feedwater pump drive - motor | D1-Forced - Immediate | 100-Fossil-Steam
3411 | Feedwater pump drive - motor | Balance of Plant | Feedwater System | U1 | Forced - Immediate | 2022 | Gas | GG | 100 | Fossil-Steam | TRE | Off-Peak | 4868.75 | 125 | 1 | 1 | 3411-Feedwater pump drive - motor | U1-Forced - Immediate | 100-Fossil-Steam
3411 | Feedwater pump drive - motor | Balance of Plant | Feedwater System | D1 | Forced - Immediate | 2022 | Coal | CC | 100 | Fossil-Steam | SERC | Off-Peak | 30165.3333 | 160 | 1 | 1 | 3411-Feedwater pump drive - motor | D1-Forced - Immediate | 100-Fossil-Steam
3411 | Feedwater pump drive - motor | Balance of Plant | Feedwater System | D1 | Forced - Immediate | 2022 | Coal | CC | 100 | Fossil-Steam | SERC | Off-Peak | 21823.8332 | 370 | 1 | 1 | 3411-Feedwater pump drive - motor | D1-Forced - Immediate | 100-Fossil-Steam
3411 | Feedwater pump drive - motor | Balance of Plant | Feedwater System | D2 | Forced - Delayed | 2022 | Coal | CC | 100 | Fossil-Steam | RFC | Off-Peak | 8312.1708 | 103.15 | 1 | 1 | 3411-Feedwater pump drive - motor | D2-Forced - Delayed | 100-Fossil-Steam
3411 | Feedwater pump drive - motor | Balance of Plant | Feedwater System | D1 | Forced - Immediate | 2022 | Coal | CC | 100 | Fossil-Steam | SERC | Off-Peak | 2260 | 400 | 1 | 1 | 3411-Feedwater pump drive - motor | D1-Forced - Immediate | 100-Fossil-Steam
3411 | Feedwater pump drive - motor | Balance of Plant | Feedwater System | D1 | Forced - Immediate | 2022 | Coal | CC | 100 | Fossil-Steam | SERC | Off-Peak | 43345.4666 | 104 | 1 | 1 | 3411-Feedwater pump drive - motor | D1-Forced - Immediate | 100-Fossil-Steam
3411 | Feedwater pump drive - motor | Balance of Plant | Feedwater System | D1 | Forced - Immediate | 2022 | Gas | GG | 100 | Fossil-Steam | MRO | Winter | 2599.5 | 45 | 1 | 1 | 3411-Feedwater pump drive - motor | D1-Forced - Immediate | 100-Fossil-Steam
3411 | Feedwater pump drive - motor | Balance of Plant | Feedwater System | U1 | Forced - Immediate | 2022 | Coal | LI | 650 | Fluidized Bed | SERC | Off-Peak | 3524.9497 | 429 | 1 | 1 | 3411-Feedwater pump drive - motor | U1-Forced - Immediate | 650-Fluidized Bed
3411 | Feedwater pump drive - motor | Balance of Plant | Feedwater System | U1 | Forced - Immediate | 2022 | Coal | LI | 650 | Fluidized Bed | TRE | Summer | 272.8499 | 153 | 1 | 1 | 3411-Feedwater pump drive - motor | U1-Forced - Immediate | 650-Fluidized Bed
3411 | Feedwater pump drive - motor | Balance of Plant | Feedwater System | D1 | Forced - Immediate | 2022 | Coal | LI | 650 | Fluidized Bed | TRE | Summer | 1677.685 | 79.7 | 1 | 1 | 3411-Feedwater pump drive - motor | D1-Forced - Immediate | 650-Fluidized Bed
3411 | Feedwater pump drive - motor | Balance of Plant | Feedwater System | U1 | Forced - Immediate | 2022 | Gas | GG | 810 | Multi-boiler/Multi-turbine | RFC | Winter | 492 | 123 | 1 | 1 | 3411-Feedwater pump drive - motor | U1-Forced - Immediate | 810-Multi-boiler/Multi-turbine
3411 | Feedwater pump drive - motor | Balance of Plant | Feedwater System | D1 | Forced - Immediate | 2022 | Gas | GG | 850 | Combined Cycle Block | NPCC | Winter | 404.6115 | 307.3 | 1 | 1 | 3411-Feedwater pump drive - motor | D1-Forced - Immediate | 850-Combined Cycle Block
3411 | Feedwater pump drive - motor | Balance of Plant | Feedwater System | U1 | Forced - Immediate | 2022 | Gas | GG | 850 | Combined Cycle Block | WECC | Off-Peak | 1305.3333 | 88 | 1 | 1 | 3411-Feedwater pump drive - motor | U1-Forced - Immediate | 850-Combined Cycle Block
3411 | Feedwater pump drive - motor | Balance of Plant | Feedwater System | D1 | Forced - Immediate | 2022 | Gas | GG | 850 | Combined Cycle Block | TRE | Winter | 3796.1998 | 324 | 1 | 1 | 3411-Feedwater pump drive - motor | D1-Forced - Immediate | 850-Combined Cycle Block
3411 | Feedwater pump drive - motor | Balance of Plant | Feedwater System | D1 | Forced - Immediate | 2022 | Gas | GG | 850 | Combined Cycle Block | SERC | Summer | 0.9 | 9 | 1 | 1 | 3411-Feedwater pump drive - motor | D1-Forced - Immediate | 850-Combined Cycle Block
3411 | Feedwater pump drive - motor | Balance of Plant | Feedwater System | D1 | Forced - Immediate | 2022 | Gas | GG | 850 | Combined Cycle Block | RFC | Off-Peak | 317.2 | 488 | 1 | 1 | 3411-Feedwater pump drive - motor | D1-Forced - Immediate | 850-Combined Cycle Block
3411 | Feedwater pump drive - motor | Balance of Plant | Feedwater System | D1 | Forced - Immediate | 2022 | Gas | GG | 850 | Combined Cycle Block | NPCC | Off-Peak | 302.1698 | 270.6 | 1 | 1 | 3411-Feedwater pump drive - motor | D1-Forced - Immediate | 850-Combined Cycle Block
3411 | Feedwater pump drive - motor | Balance of Plant | Feedwater System | U1 | Forced - Immediate | 2022 | Gas | GG | 851 | CC GT units | TRE | Winter | 11834.5299 | 187.8 | 1 | 1 | 3411-Feedwater pump drive - motor | U1-Forced - Immediate | 851-CC GT units
3411 | Feedwater pump drive - motor | Balance of Plant | Feedwater System | D1 | Forced - Immediate | 2022 | Gas | GG | 851 | CC GT units | NPCC | Off-Peak | 4463.25 | 33 | 2 | 2 | 3411-Feedwater pump drive - motor | D1-Forced - Immediate | 851-CC GT units
3411 | Feedwater pump drive - motor | Balance of Plant | Feedwater System | U1 | Forced - Immediate | 2022 | Gas | GG | 851 | CC GT units | NPCC | Off-Peak | 5694.4332 | 221 | 1 | 1 | 3411-Feedwater pump drive - motor | U1-Forced - Immediate | 851-CC GT units
3411 | Feedwater pump drive - motor | Balance of Plant | Feedwater System | U1 | Forced - Immediate | 2022 | Gas | GG | 851 | CC GT units | MRO | Off-Peak | 2211.6736 | 160.46 | 1 | 1 | 3411-Feedwater pump drive - motor | U1-Forced - Immediate | 851-CC GT units
3411 | Feedwater pump drive - motor | Balance of Plant | Feedwater System | SF | Startup Failure | 2022 | Gas | GG | 851 | CC GT units | WECC | Summer | 461.1 | 159 | 1 | 1 | 3411-Feedwater pump drive - motor | SF-Startup Failure | 851-CC GT units
3411 | Feedwater pump drive - motor | Balance of Plant | Feedwater System | U1 | Forced - Immediate | 2022 | Gas | GG | 851 | CC GT units | WECC | Summer | 4339.2166 | 167 | 1 | 1 | 3411-Feedwater pump drive - motor | U1-Forced - Immediate | 851-CC GT units
3411 | Feedwater pump drive - motor | Balance of Plant | Feedwater System | U1 | Forced - Immediate | 2022 | Gas | GG | 851 | CC GT units | WECC | Off-Peak | 4233.8332 | 191 | 1 | 1 | 3411-Feedwater pump drive - motor | U1-Forced - Immediate | 851-CC GT units
3411 | Feedwater pump drive - motor | Balance of Plant | Feedwater System | SF | Startup Failure | 2022 | Gas | GG | 851 | CC GT units | TRE | Winter | 2641.3832 | 167 | 1 | 1 | 3411-Feedwater pump drive - motor | SF-Startup Failure | 851-CC GT units
3411 | Feedwater pump drive - motor | Balance of Plant | Feedwater System | U1 | Forced - Immediate | 2022 | Gas | GG | 851 | CC GT units | RFC | Summer | 259.0466 | 170.8 | 1 | 1 | 3411-Feedwater pump drive - motor | U1-Forced - Immediate | 851-CC GT units
3411 | Feedwater pump drive - motor | Balance of Plant | Feedwater System | D1 | Forced - Immediate | 2022 | Waste Heat | WH | 852 | CC steam units | TRE | Winter | 1470.9499 | 93 | 1 | 1 | 3411-Feedwater pump drive - motor | D1-Forced - Immediate | 852-CC steam units
3411 | Feedwater pump drive - motor | Balance of Plant | Feedwater System | U1 | Forced - Immediate | 2022 | Gas | GG | 852 | CC steam units | NPCC | Off-Peak | 3349.6666 | 130 | 1 | 1 | 3411-Feedwater pump drive - motor | U1-Forced - Immediate | 852-CC steam units
3411 | Feedwater pump drive - motor | Balance of Plant | Feedwater System | D1 | Forced - Immediate | 2022 | Gas | GG | 852 | CC steam units | RFC | Summer | 4201.23 | 43.9 | 1 | 1 | 3411-Feedwater pump drive - motor | D1-Forced - Immediate | 852-CC steam units
3411 | Feedwater pump drive - motor | Balance of Plant | Feedwater System | D1 | Forced - Immediate | 2022 | Waste Heat | WH | 852 | CC steam units | TRE | Off-Peak | 259 | 111 | 1 | 1 | 3411-Feedwater pump drive - motor | D1-Forced - Immediate | 852-CC steam units
3411 | Feedwater pump drive - motor | Balance of Plant | Feedwater System | D1 | Forced - Immediate | 2022 | Waste Heat | WH | 852 | CC steam units | TRE | Off-Peak | 852.85 | 111 | 1 | 1 | 3411-Feedwater pump drive - motor | D1-Forced - Immediate | 852-CC steam units
3411 | Feedwater pump drive - motor | Balance of Plant | Feedwater System | D1 | Forced - Immediate | 2022 | Waste Heat | WH | 852 | CC steam units | TRE | Off-Peak | 3268.95 | 111 | 1 | 1 | 3411-Feedwater pump drive - motor | D1-Forced - Immediate | 852-CC steam units
3411 | Feedwater pump drive - motor | Balance of Plant | Feedwater System | D1 | Forced - Immediate | 2022 | Waste Heat | WH | 852 | CC steam units | WECC | Off-Peak | 17577 | 15 | 1 | 1 | 3411-Feedwater pump drive - motor | D1-Forced - Immediate | 852-CC steam units
3411 | Feedwater pump drive - motor | Balance of Plant | Feedwater System | D1 | Forced - Immediate | 2022 | Gas | GG | 852 | CC steam units | RFC | Off-Peak | 2576.115 | 39.3 | 1 | 1 | 3411-Feedwater pump drive - motor | D1-Forced - Immediate | 852-CC steam units
3411 | Feedwater pump drive - motor | Balance of Plant | Feedwater System | U1 | Forced - Immediate | 2022 | Waste Heat | WH | 852 | CC steam units | MRO | Off-Peak | 2177.7666 | 158 | 1 | 1 | 3411-Feedwater pump drive - motor | U1-Forced - Immediate | 852-CC steam units
3411 | Feedwater pump drive - motor | Balance of Plant | Feedwater System | D1 | Forced - Immediate | 2022 | Waste Heat | WH | 852 | CC steam units | TRE | Winter | 4896.3949 | 77.7 | 1 | 1 | 3411-Feedwater pump drive - motor | D1-Forced - Immediate | 852-CC steam units
3411 | Feedwater pump drive - motor | Balance of Plant | Feedwater System | D1 | Forced - Immediate | 2022 | Gas | GG | 852 | CC steam units | WECC | Off-Peak | 3125.4999 | 141 | 1 | 1 | 3411-Feedwater pump drive - motor | D1-Forced - Immediate | 852-CC steam units
3411 | Feedwater pump drive - motor | Balance of Plant | Feedwater System | D1 | Forced - Immediate | 2022 | Waste Heat | WH | 852 | CC steam units | TRE | Summer | 25.4167 | 25 | 1 | 1 | 3411-Feedwater pump drive - motor | D1-Forced - Immediate | 852-CC steam units
3411 | Feedwater pump drive - motor | Balance of Plant | Feedwater System | U1 | Forced - Immediate | 2022 | Waste Heat | WH | 852 | CC steam units | TRE | Winter | 913.4666 | 104 | 1 | 1 | 3411-Feedwater pump drive - motor | U1-Forced - Immediate | 852-CC steam units
3411 | Feedwater pump drive - motor | Balance of Plant | Feedwater System | D1 | Forced - Immediate | 2022 | Waste Heat | WH | 852 | CC steam units | TRE | Off-Peak | 2090.5 | 111 | 1 | 1 | 3411-Feedwater pump drive - motor | D1-Forced - Immediate | 852-CC steam units
3411 | Feedwater pump drive - motor | Balance of Plant | Feedwater System | U1 | Forced - Immediate | 2022 | Waste Heat | WH | 852 | CC steam units | TRE | Summer | 100.5333 | 104 | 1 | 1 | 3411-Feedwater pump drive - motor | U1-Forced - Immediate | 852-CC steam units
3411 | Feedwater pump drive - motor | Balance of Plant | Feedwater System | D1 | Forced - Immediate | 2022 | Gas | GG | 860 | Co-generator Block | WECC | Summer | 74.0303 | 116.89 | 1 | 1 | 3411-Feedwater pump drive - motor | D1-Forced - Immediate | 860-Co-generator Block
3411 | Feedwater pump drive - motor | Balance of Plant | Feedwater System | U1 | Forced - Immediate | 2022 | Gas | GG | 861 | CoG GT units | TRE | Summer | 1173.0666 | 166 | 1 | 1 | 3411-Feedwater pump drive - motor | U1-Forced - Immediate | 861-CoG GT units
3412 | Feedwater pump drive - steam turbine | Balance of Plant | Feedwater System | D1 | Forced - Immediate | 2022 | Coal | CC | 100 | Fossil-Steam | SERC | Off-Peak | 59.85 | 133 | 1 | 1 | 3412-Feedwater pump drive - steam turbine | D1-Forced - Immediate | 100-Fossil-Steam
3412 | Feedwater pump drive - steam turbine | Balance of Plant | Feedwater System | D1 | Forced - Immediate | 2022 | Coal | CC | 100 | Fossil-Steam | TRE | Off-Peak | 620.7997 | 384 | 1 | 1 | 3412-Feedwater pump drive - steam turbine | D1-Forced - Immediate | 100-Fossil-Steam
3412 | Feedwater pump drive - steam turbine | Balance of Plant | Feedwater System | D1 | Forced - Immediate | 2022 | Coal | CC | 100 | Fossil-Steam | TRE | Off-Peak | 2759.1664 | 385 | 1 | 1 | 3412-Feedwater pump drive - steam turbine | D1-Forced - Immediate | 100-Fossil-Steam
3412 | Feedwater pump drive - steam turbine | Balance of Plant | Feedwater System | D1 | Forced - Immediate | 2022 | Coal | CC | 100 | Fossil-Steam | MRO | Off-Peak | 4085.445 | 373.1 | 1 | 1 | 3412-Feedwater pump drive - steam turbine | D1-Forced - Immediate | 100-Fossil-Steam
3412 | Feedwater pump drive - steam turbine | Balance of Plant | Feedwater System | D1 | Forced - Immediate | 2022 | Coal | CC | 100 | Fossil-Steam | SERC | Summer | 12.0833 | 5 | 1 | 1 | 3412-Feedwater pump drive - steam turbine | D1-Forced - Immediate | 100-Fossil-Steam
3412 | Feedwater pump drive - steam turbine | Balance of Plant | Feedwater System | D1 | Forced - Immediate | 2022 | Coal | CC | 100 | Fossil-Steam | RFC | Summer | 59.1666 | 50 | 1 | 1 | 3412-Feedwater pump drive - steam turbine | D1-Forced - Immediate | 100-Fossil-Steam
3412 | Feedwater pump drive - steam turbine | Balance of Plant | Feedwater System | D1 | Forced - Immediate | 2022 | Coal | CC | 100 | Fossil-Steam | RFC | Summer | 33.3599 | 125.1 | 1 | 1 | 3412-Feedwater pump drive - steam turbine | D1-Forced - Immediate | 100-Fossil-Steam
3412 | Feedwater pump drive - steam turbine | Balance of Plant | Feedwater System | D1 | Forced - Immediate | 2022 | Coal | CC | 100 | Fossil-Steam | RFC | Winter | 165 | 300 | 1 | 1 | 3412-Feedwater pump drive - steam turbine | D1-Forced - Immediate | 100-Fossil-Steam
3412 | Feedwater pump drive - steam turbine | Balance of Plant | Feedwater System | D1 | Forced - Immediate | 2022 | Coal | CC | 100 | Fossil-Steam | MRO | Winter | 364399.2 | 353.1 | 1 | 1 | 3412-Feedwater pump drive - steam turbine | D1-Forced - Immediate | 100-Fossil-Steam
3412 | Feedwater pump drive - steam turbine | Balance of Plant | Feedwater System | D2 | Forced - Delayed | 2022 | Coal | LI | 100 | Fossil-Steam | TRE | Winter | 2346.8665 | 428 | 1 | 1 | 3412-Feedwater pump drive - steam turbine | D2-Forced - Delayed | 100-Fossil-Steam
3412 | Feedwater pump drive - steam turbine | Balance of Plant | Feedwater System | D3 | Forced - Postponed | 2022 | Coal | CC | 100 | Fossil-Steam | RFC | Summer | 10548.145 | 85.1 | 1 | 1 | 3412-Feedwater pump drive - steam turbine | D3-Forced - Postponed | 100-Fossil-Steam
3412 | Feedwater pump drive - steam turbine | Balance of Plant | Feedwater System | U1 | Forced - Immediate | 2022 | Coal | CC | 100 | Fossil-Steam | SERC | Summer | 2931.4994 | 858 | 1 | 1 | 3412-Feedwater pump drive - steam turbine | U1-Forced - Immediate | 100-Fossil-Steam
3412 | Feedwater pump drive - steam turbine | Balance of Plant | Feedwater System | U1 | Forced - Immediate | 2022 | Coal | CC | 100 | Fossil-Steam | SERC | Winter | 6203.1664 | 818 | 1 | 1 | 3412-Feedwater pump drive - steam turbine | U1-Forced - Immediate | 100-Fossil-Steam
3412 | Feedwater pump drive - steam turbine | Balance of Plant | Feedwater System | D1 | Forced - Immediate | 2022 | Coal | CC | 100 | Fossil-Steam | SERC | Off-Peak | 1290.4166 | 95 | 1 | 1 | 3412-Feedwater pump drive - steam turbine | D1-Forced - Immediate | 100-Fossil-Steam
3412 | Feedwater pump drive - steam turbine | Balance of Plant | Feedwater System | D1 | Forced - Immediate | 2022 | Coal | CC | 100 | Fossil-Steam | RFC | Winter | 37.5 | 10 | 1 | 1 | 3412-Feedwater pump drive - steam turbine | D1-Forced - Immediate | 100-Fossil-Steam
3412 | Feedwater pump drive - steam turbine | Balance of Plant | Feedwater System | D3 | Forced - Postponed | 2022 | Coal | CC | 100 | Fossil-Steam | RFC | Summer | 205 | 205 | 1 | 1 | 3412-Feedwater pump drive - steam turbine | D3-Forced - Postponed | 100-Fossil-Steam
3412 | Feedwater pump drive - steam turbine | Balance of Plant | Feedwater System | U1 | Forced - Immediate | 2022 | Coal | LI | 100 | Fossil-Steam | TRE | Winter | 10798.75 | 815 | 1 | 1 | 3412-Feedwater pump drive - steam turbine | U1-Forced - Immediate | 100-Fossil-Steam
3412 | Feedwater pump drive - steam turbine | Balance of Plant | Feedwater System | D1 | Forced - Immediate | 2022 | Coal | CC | 100 | Fossil-Steam | RFC | Summer | 95.05 | 190.1 | 1 | 1 | 3412-Feedwater pump drive - steam turbine | D1-Forced - Immediate | 100-Fossil-Steam
3412 | Feedwater pump drive - steam turbine | Balance of Plant | Feedwater System | D1 | Forced - Immediate | 2022 | Coal | CC | 100 | Fossil-Steam | MRO | Summer | 683.7666 | 146 | 1 | 1 | 3412-Feedwater pump drive - steam turbine | D1-Forced - Immediate | 100-Fossil-Steam
3412 | Feedwater pump drive - steam turbine | Balance of Plant | Feedwater System | D1 | Forced - Immediate | 2022 | Coal | CC | 100 | Fossil-Steam | RFC | Winter | 9.5 | 30 | 1 | 1 | 3412-Feedwater pump drive - steam turbine | D1-Forced - Immediate | 100-Fossil-Steam
3412 | Feedwater pump drive - steam turbine | Balance of Plant | Feedwater System | D1 | Forced - Immediate | 2022 | Coal | LI | 100 | Fossil-Steam | MRO | Winter | 265.6 | 166 | 1 | 1 | 3412-Feedwater pump drive - steam turbine | D1-Forced - Immediate | 100-Fossil-Steam
3412 | Feedwater pump drive - steam turbine | Balance of Plant | Feedwater System | D2 | Forced - Delayed | 2022 | Coal | LI | 100 | Fossil-Steam | TRE | Winter | 249 | 415 | 1 | 1 | 3412-Feedwater pump drive - steam turbine | D2-Forced - Delayed | 100-Fossil-Steam
3412 | Feedwater pump drive - steam turbine | Balance of Plant | Feedwater System | D2 | Forced - Delayed | 2022 | Gas | GG | 100 | Fossil-Steam | SERC | Summer | 1232.8 | 368 | 1 | 1 | 3412-Feedwater pump drive - steam turbine | D2-Forced - Delayed | 100-Fossil-Steam
3412 | Feedwater pump drive - steam turbine | Balance of Plant | Feedwater System | D3 | Forced - Postponed | 2022 | Coal | CC | 100 | Fossil-Steam | RFC | Summer | 19 | 380 | 1 | 2 | 3412-Feedwater pump drive - steam turbine | D3-Forced - Postponed | 100-Fossil-Steam
3412 | Feedwater pump drive - steam turbine | Balance of Plant | Feedwater System | U1 | Forced - Immediate | 2022 | Coal | CC | 100 | Fossil-Steam | WECC | Off-Peak | 7622 | 740 | 1 | 1 | 3412-Feedwater pump drive - steam turbine | U1-Forced - Immediate | 100-Fossil-Steam
3412 | Feedwater pump drive - steam turbine | Balance of Plant | Feedwater System | U1 | Forced - Immediate | 2022 | Gas | GG | 100 | Fossil-Steam | TRE | Summer | 16440 | 240 | 1 | 1 | 3412-Feedwater pump drive - steam turbine | U1-Forced - Immediate | 100-Fossil-Steam
3412 | Feedwater pump drive - steam turbine | Balance of Plant | Feedwater System | D1 | Forced - Immediate | 2022 | Coal | CC | 100 | Fossil-Steam | RFC | Off-Peak | 48944.4998 | 330 | 1 | 1 | 3412-Feedwater pump drive - steam turbine | D1-Forced - Immediate | 100-Fossil-Steam
3412 | Feedwater pump drive - steam turbine | Balance of Plant | Feedwater System | D1 | Forced - Immediate | 2022 | Coal | CC | 100 | Fossil-Steam | RFC | Summer | 120 | 120 | 1 | 1 | 3412-Feedwater pump drive - steam turbine | D1-Forced - Immediate | 100-Fossil-Steam
3412 | Feedwater pump drive - steam turbine | Balance of Plant | Feedwater System | D1 | Forced - Immediate | 2022 | Coal | CC | 100 | Fossil-Steam | RFC | Summer | 946.22 | 430.1 | 1 | 1 | 3412-Feedwater pump drive - steam turbine | D1-Forced - Immediate | 100-Fossil-Steam
3412 | Feedwater pump drive - steam turbine | Balance of Plant | Feedwater System | D1 | Forced - Immediate | 2022 | Coal | CC | 100 | Fossil-Steam | TRE | Winter | 655.7664 | 382 | 1 | 1 | 3412-Feedwater pump drive - steam turbine | D1-Forced - Immediate | 100-Fossil-Steam
3412 | Feedwater pump drive - steam turbine | Balance of Plant | Feedwater System | D1 | Forced - Immediate | 2022 | Coal | CC | 100 | Fossil-Steam | SERC | Winter | 10538.2331 | 293 | 1 | 1 | 3412-Feedwater pump drive - steam turbine | D1-Forced - Immediate | 100-Fossil-Steam
3412 | Feedwater pump drive - steam turbine | Balance of Plant | Feedwater System | D3 | Forced - Postponed | 2022 | Coal | CC | 100 | Fossil-Steam | RFC | Summer | 241.9999 | 330 | 1 | 1 | 3412-Feedwater pump drive - steam turbine | D3-Forced - Postponed | 100-Fossil-Steam
3412 | Feedwater pump drive - steam turbine | Balance of Plant | Feedwater System | U1 | Forced - Immediate | 2022 | Gas | GG | 100 | Fossil-Steam | SERC | Off-Peak | 1207.5 | 345 | 1 | 1 | 3412-Feedwater pump drive - steam turbine | U1-Forced - Immediate | 100-Fossil-Steam
3412 | Feedwater pump drive - steam turbine | Balance of Plant | Feedwater System | D1 | Forced - Immediate | 2022 | Coal | CC | 100 | Fossil-Steam | MRO | Off-Peak | 9749.5 | 10 | 1 | 1 | 3412-Feedwater pump drive - steam turbine | D1-Forced - Immediate | 100-Fossil-Steam
3412 | Feedwater pump drive - steam turbine | Balance of Plant | Feedwater System | D1 | Forced - Immediate | 2022 | Coal | CC | 100 | Fossil-Steam | SERC | Summer | 318.6 | 177 | 1 | 1 | 3412-Feedwater pump drive - steam turbine | D1-Forced - Immediate | 100-Fossil-Steam
3412 | Feedwater pump drive - steam turbine | Balance of Plant | Feedwater System | D1 | Forced - Immediate | 2022 | Coal | CC | 100 | Fossil-Steam | RFC | Summer | 37601.9998 | 270 | 1 | 1 | 3412-Feedwater pump drive - steam turbine | D1-Forced - Immediate | 100-Fossil-Steam
3412 | Feedwater pump drive - steam turbine | Balance of Plant | Feedwater System | D1 | Forced - Immediate | 2022 | Coal | CC | 100 | Fossil-Steam | SERC | Winter | 817.6999 | 222 | 1 | 1 | 3412-Feedwater pump drive - steam turbine | D1-Forced - Immediate | 100-Fossil-Steam
3412 | Feedwater pump drive - steam turbine | Balance of Plant | Feedwater System | D1 | Forced - Immediate | 2022 | Coal | CC | 100 | Fossil-Steam | SERC | Winter | 856.2665 | 208 | 1 | 1 | 3412-Feedwater pump drive - steam turbine | D1-Forced - Immediate | 100-Fossil-Steam
3412 | Feedwater pump drive - steam turbine | Balance of Plant | Feedwater System | D2 | Forced - Delayed | 2022 | Coal | LI | 100 | Fossil-Steam | TRE | Off-Peak | 189.0333 | 53 | 1 | 1 | 3412-Feedwater pump drive - steam turbine | D2-Forced - Delayed | 100-Fossil-Steam
3412 | Feedwater pump drive - steam turbine | Balance of Plant | Feedwater System | D2 | Forced - Delayed | 2022 | Coal | LI | 100 | Fossil-Steam | TRE | Off-Peak | 337.1666 | 170 | 1 | 1 | 3412-Feedwater pump drive - steam turbine | D2-Forced - Delayed | 100-Fossil-Steam
3412 | Feedwater pump drive - steam turbine | Balance of Plant | Feedwater System | D3 | Forced - Postponed | 2022 | Coal | CC | 100 | Fossil-Steam | RFC | Summer | 54 | 180 | 1 | 1 | 3412-Feedwater pump drive - steam turbine | D3-Forced - Postponed | 100-Fossil-Steam
3412 | Feedwater pump drive - steam turbine | Balance of Plant | Feedwater System | U1 | Forced - Immediate | 2022 | Gas | GG | 100 | Fossil-Steam | TRE | Summer | 465.8332 | 325 | 1 | 1 | 3412-Feedwater pump drive - steam turbine | U1-Forced - Immediate | 100-Fossil-Steam
3412 | Feedwater pump drive - steam turbine | Balance of Plant | Feedwater System | D1 | Forced - Immediate | 2022 | Coal | CC | 100 | Fossil-Steam | SERC | Off-Peak | 136.4 | 124 | 1 | 1 | 3412-Feedwater pump drive - steam turbine | D1-Forced - Immediate | 100-Fossil-Steam
3412 | Feedwater pump drive - steam turbine | Balance of Plant | Feedwater System | D1 | Forced - Immediate | 2022 | Coal | CC | 100 | Fossil-Steam | RFC | Summer | 16.3333 | 28 | 1 | 1 | 3412-Feedwater pump drive - steam turbine | D1-Forced - Immediate | 100-Fossil-Steam
3412 | Feedwater pump drive - steam turbine | Balance of Plant | Feedwater System | D1 | Forced - Immediate | 2022 | Coal | CC | 100 | Fossil-Steam | SERC | Summer | 130.1333 | 16 | 1 | 1 | 3412-Feedwater pump drive - steam turbine | D1-Forced - Immediate | 100-Fossil-Steam
3412 | Feedwater pump drive - steam turbine | Balance of Plant | Feedwater System | D1 | Forced - Immediate | 2022 | Coal | CC | 100 | Fossil-Steam | RFC | Winter | 14.5483 | 30.1 | 1 | 1 | 3412-Feedwater pump drive - steam turbine | D1-Forced - Immediate | 100-Fossil-Steam
3412 | Feedwater pump drive - steam turbine | Balance of Plant | Feedwater System | D1 | Forced - Immediate | 2022 | Coal | CC | 100 | Fossil-Steam | RFC | Winter | 41.4367 | 40.1 | 1 | 1 | 3412-Feedwater pump drive - steam turbine | D1-Forced - Immediate | 100-Fossil-Steam
3412 | Feedwater pump drive - steam turbine | Balance of Plant | Feedwater System | D1 | Forced - Immediate | 2022 | Gas | GG | 100 | Fossil-Steam | WECC | Off-Peak | 7059.9998 | 240 | 1 | 1 | 3412-Feedwater pump drive - steam turbine | D1-Forced - Immediate | 100-Fossil-Steam
3412 | Feedwater pump drive - steam turbine | Balance of Plant | Feedwater System | D1 | Forced - Immediate | 2022 | Oil | OO | 100 | Fossil-Steam | NPCC | Off-Peak | 1028.3329 | 617 | 1 | 1 | 3412-Feedwater pump drive - steam turbine | D1-Forced - Immediate | 100-Fossil-Steam
3412 | Feedwater pump drive - steam turbine | Balance of Plant | Feedwater System | U1 | Forced - Immediate | 2022 | Coal | CC | 100 | Fossil-Steam | SERC | Off-Peak | 5605.5998 | 588 | 1 | 1 | 3412-Feedwater pump drive - steam turbine | U1-Forced - Immediate | 100-Fossil-Steam
3412 | Feedwater pump drive - steam turbine | Balance of Plant | Feedwater System | U1 | Forced - Immediate | 2022 | Coal | CC | 100 | Fossil-Steam | RFC | Summer | 2918.6498 | 651 | 1 | 1 | 3412-Feedwater pump drive - steam turbine | U1-Forced - Immediate | 100-Fossil-Steam
3412 | Feedwater pump drive - steam turbine | Balance of Plant | Feedwater System | U1 | Forced - Immediate | 2022 | Coal | CC | 100 | Fossil-Steam | MRO | Summer | 4262.4997 | 465 | 1 | 1 | 3412-Feedwater pump drive - steam turbine | U1-Forced - Immediate | 100-Fossil-Steam
3412 | Feedwater pump drive - steam turbine | Balance of Plant | Feedwater System | U1 | Forced - Immediate | 2022 | Gas | GG | 100 | Fossil-Steam | WECC | Off-Peak | 1691.95 | 247 | 1 | 1 | 3412-Feedwater pump drive - steam turbine | U1-Forced - Immediate | 100-Fossil-Steam
3412 | Feedwater pump drive - steam turbine | Balance of Plant | Feedwater System | U1 | Forced - Immediate | 2022 | Gas | GG | 100 | Fossil-Steam | TRE | Off-Peak | 230278.9999 | 420 | 1 | 1 | 3412-Feedwater pump drive - steam turbine | U1-Forced - Immediate | 100-Fossil-Steam
3412 | Feedwater pump drive - steam turbine | Balance of Plant | Feedwater System | U1 | Forced - Immediate | 2022 | Gas | GG | 100 | Fossil-Steam | SERC | Summer | 741.75 | 345 | 1 | 1 | 3412-Feedwater pump drive - steam turbine | U1-Forced - Immediate | 100-Fossil-Steam
3412 | Feedwater pump drive - steam turbine | Balance of Plant | Feedwater System | U1 | Forced - Immediate | 2022 | Gas | GG | 100 | Fossil-Steam | TRE | Summer | 13963.9999 | 240 | 1 | 1 | 3412-Feedwater pump drive - steam turbine | U1-Forced - Immediate | 100-Fossil-Steam
3412 | Feedwater pump drive - steam turbine | Balance of Plant | Feedwater System | D1 | Forced - Immediate | 2022 | Coal | CC | 100 | Fossil-Steam | RFC | Summer | 176.0532 | 330.1 | 1 | 1 | 3412-Feedwater pump drive - steam turbine | D1-Forced - Immediate | 100-Fossil-Steam
3412 | Feedwater pump drive - steam turbine | Balance of Plant | Feedwater System | D1 | Forced - Immediate | 2022 | Coal | CC | 100 | Fossil-Steam | WECC | Summer | 4924.9998 | 300 | 1 | 1 | 3412-Feedwater pump drive - steam turbine | D1-Forced - Immediate | 100-Fossil-Steam
3412 | Feedwater pump drive - steam turbine | Balance of Plant | Feedwater System | D1 | Forced - Immediate | 2022 | Coal | CC | 100 | Fossil-Steam | RFC | Winter | 1993.1083 | 63.95 | 1 | 1 | 3412-Feedwater pump drive - steam turbine | D1-Forced - Immediate | 100-Fossil-Steam
3412 | Feedwater pump drive - steam turbine | Balance of Plant | Feedwater System | D1 | Forced - Immediate | 2022 | Gas | GG | 100 | Fossil-Steam | TRE | Summer | 568.6166 | 109 | 1 | 1 | 3412-Feedwater pump drive - steam turbine | D1-Forced - Immediate | 100-Fossil-Steam
3412 | Feedwater pump drive - steam turbine | Balance of Plant | Feedwater System | D3 | Forced - Postponed | 2022 | Coal | CC | 100 | Fossil-Steam | RFC | Summer | 1274 | 130 | 1 | 1 | 3412-Feedwater pump drive - steam turbine | D3-Forced - Postponed | 100-Fossil-Steam
3412 | Feedwater pump drive - steam turbine | Balance of Plant | Feedwater System | U1 | Forced - Immediate | 2022 | Coal | CC | 100 | Fossil-Steam | SERC | Winter | 2802.5 | 590 | 1 | 1 | 3412-Feedwater pump drive - steam turbine | U1-Forced - Immediate | 100-Fossil-Steam
3412 | Feedwater pump drive - steam turbine | Balance of Plant | Feedwater System | U1 | Forced - Immediate | 2022 | Coal | CC | 100 | Fossil-Steam | SERC | Winter | 4019.4 | 693 | 1 | 1 | 3412-Feedwater pump drive - steam turbine | U1-Forced - Immediate | 100-Fossil-Steam
3412 | Feedwater pump drive - steam turbine | Balance of Plant | Feedwater System | U2 | Forced - Delayed | 2022 | Coal | CC | 100 | Fossil-Steam | RFC | Summer | 63567 | 630 | 1 | 1 | 3412-Feedwater pump drive - steam turbine | U2-Forced - Delayed | 100-Fossil-Steam
3412 | Feedwater pump drive - steam turbine | Balance of Plant | Feedwater System | D1 | Forced - Immediate | 2022 | Coal | CC | 100 | Fossil-Steam | SERC | Off-Peak | 129 | 645 | 1 | 1 | 3412-Feedwater pump drive - steam turbine | D1-Forced - Immediate | 100-Fossil-Steam
3412 | Feedwater pump drive - steam turbine | Balance of Plant | Feedwater System | D1 | Forced - Immediate | 2022 | Coal | CC | 100 | Fossil-Steam | MRO | Off-Peak | 933.7331 | 700.3 | 1 | 1 | 3412-Feedwater pump drive - steam turbine | D1-Forced - Immediate | 100-Fossil-Steam
3412 | Feedwater pump drive - steam turbine | Balance of Plant | Feedwater System | D1 | Forced - Immediate | 2022 | Coal | CC | 100 | Fossil-Steam | RFC | Summer | 5 | 60 | 1 | 1 | 3412-Feedwater pump drive - steam turbine | D1-Forced - Immediate | 100-Fossil-Steam
3412 | Feedwater pump drive - steam turbine | Balance of Plant | Feedwater System | D1 | Forced - Immediate | 2022 | Coal | CC | 100 | Fossil-Steam | RFC | Summer | 246.325 | 50.1 | 1 | 1 | 3412-Feedwater pump drive - steam turbine | D1-Forced - Immediate | 100-Fossil-Steam
3412 | Feedwater pump drive - steam turbine | Balance of Plant | Feedwater System | D1 | Forced - Immediate | 2022 | Coal | CC | 100 | Fossil-Steam | RFC | Summer | 431.6665 | 350 | 1 | 1 | 3412-Feedwater pump drive - steam turbine | D1-Forced - Immediate | 100-Fossil-Steam
3412 | Feedwater pump drive - steam turbine | Balance of Plant | Feedwater System | D1 | Forced - Immediate | 2022 | Coal | CC | 100 | Fossil-Steam | RFC | Summer | 139595.4998 | 330 | 1 | 1 | 3412-Feedwater pump drive - steam turbine | D1-Forced - Immediate | 100-Fossil-Steam
3412 | Feedwater pump drive - steam turbine | Balance of Plant | Feedwater System | D1 | Forced - Immediate | 2022 | Coal | CC | 100 | Fossil-Steam | SERC | Winter | 247.3332 | 140 | 1 | 1 | 3412-Feedwater pump drive - steam turbine | D1-Forced - Immediate | 100-Fossil-Steam
3412 | Feedwater pump drive - steam turbine | Balance of Plant | Feedwater System | D1 | Forced - Immediate | 2022 | Gas | GG | 100 | Fossil-Steam | MRO | Winter | 187.9165 | 205 | 1 | 1 | 3412-Feedwater pump drive - steam turbine | D1-Forced - Immediate | 100-Fossil-Steam
3412 | Feedwater pump drive - steam turbine | Balance of Plant | Feedwater System | D3 | Forced - Postponed | 2022 | Coal | CC | 100 | Fossil-Steam | MRO | Off-Peak | 3994.1748 | 243.3 | 1 | 1 | 3412-Feedwater pump drive - steam turbine | D3-Forced - Postponed | 100-Fossil-Steam
3412 | Feedwater pump drive - steam turbine | Balance of Plant | Feedwater System | U1 | Forced - Immediate | 2022 | Coal | CC | 100 | Fossil-Steam | SERC | Off-Peak | 496.6495 | 693 | 1 | 1 | 3412-Feedwater pump drive - steam turbine | U1-Forced - Immediate | 100-Fossil-Steam
3412 | Feedwater pump drive - steam turbine | Balance of Plant | Feedwater System | D1 | Forced - Immediate | 2022 | Coal | CC | 100 | Fossil-Steam | RFC | Winter | 558.9632 | 274.9 | 1 | 1 | 3412-Feedwater pump drive - steam turbine | D1-Forced - Immediate | 100-Fossil-Steam
3412 | Feedwater pump drive - steam turbine | Balance of Plant | Feedwater System | D1 | Forced - Immediate | 2022 | Coal | CC | 100 | Fossil-Steam | SERC | Winter | 850 | 170 | 1 | 1 | 3412-Feedwater pump drive - steam turbine | D1-Forced - Immediate | 100-Fossil-Steam
3412 | Feedwater pump drive - steam turbine | Balance of Plant | Feedwater System | D1 | Forced - Immediate | 2022 | Gas | GG | 100 | Fossil-Steam | RFC | Winter | 21649.25 | 445 | 1 | 1 | 3412-Feedwater pump drive - steam turbine | D1-Forced - Immediate | 100-Fossil-Steam
3412 | Feedwater pump drive - steam turbine | Balance of Plant | Feedwater System | SF | Startup Failure | 2022 | Coal | CC | 100 | Fossil-Steam | RFC | Summer | 19626.75 | 585 | 1 | 1 | 3412-Feedwater pump drive - steam turbine | SF-Startup Failure | 100-Fossil-Steam
3412 | Feedwater pump drive - steam turbine | Balance of Plant | Feedwater System | U1 | Forced - Immediate | 2022 | Coal | CC | 100 | Fossil-Steam | WECC | Summer | 30399.9997 | 750 | 1 | 1 | 3412-Feedwater pump drive - steam turbine | U1-Forced - Immediate | 100-Fossil-Steam
3412 | Feedwater pump drive - steam turbine | Balance of Plant | Feedwater System | U1 | Forced - Immediate | 2022 | Coal | CC | 100 | Fossil-Steam | RFC | Summer | 1232234.9999 | 270 | 1 | 1 | 3412-Feedwater pump drive - steam turbine | U1-Forced - Immediate | 100-Fossil-Steam
3412 | Feedwater pump drive - steam turbine | Balance of Plant | Feedwater System | D1 | Forced - Immediate | 2022 | Coal | CC | 100 | Fossil-Steam | RFC | Off-Peak | 3124.4 | 292 | 1 | 1 | 3412-Feedwater pump drive - steam turbine | D1-Forced - Immediate | 100-Fossil-Steam
3412 | Feedwater pump drive - steam turbine | Balance of Plant | Feedwater System | D1 | Forced - Immediate | 2022 | Coal | CC | 100 | Fossil-Steam | RFC | Summer | 29.75 | 105 | 1 | 1 | 3412-Feedwater pump drive - steam turbine | D1-Forced - Immediate | 100-Fossil-Steam
3412 | Feedwater pump drive - steam turbine | Balance of Plant | Feedwater System | D1 | Forced - Immediate | 2022 | Coal | CC | 100 | Fossil-Steam | RFC | Summer | 100 | 100 | 1 | 1 | 3412-Feedwater pump drive - steam turbine | D1-Forced - Immediate | 100-Fossil-Steam
3412 | Feedwater pump drive - steam turbine | Balance of Plant | Feedwater System | D1 | Forced - Immediate | 2022 | Coal | CC | 100 | Fossil-Steam | RFC | Summer | 459.4196 | 530.1 | 1 | 1 | 3412-Feedwater pump drive - steam turbine | D1-Forced - Immediate | 100-Fossil-Steam
3412 | Feedwater pump drive - steam turbine | Balance of Plant | Feedwater System | D1 | Forced - Immediate | 2022 | Coal | CC | 100 | Fossil-Steam | RFC | Summer | 712.0033 | 85.1 | 1 | 1 | 3412-Feedwater pump drive - steam turbine | D1-Forced - Immediate | 100-Fossil-Steam
3412 | Feedwater pump drive - steam turbine | Balance of Plant | Feedwater System | D1 | Forced - Immediate | 2022 | Coal | CC | 100 | Fossil-Steam | RFC | Summer | 9854.6665 | 380 | 1 | 1 | 3412-Feedwater pump drive - steam turbine | D1-Forced - Immediate | 100-Fossil-Steam
3412 | Feedwater pump drive - steam turbine | Balance of Plant | Feedwater System | D2 | Forced - Delayed | 2022 | Coal | LI | 100 | Fossil-Steam | TRE | Winter | 3299.25 | 415 | 1 | 1 | 3412-Feedwater pump drive - steam turbine | D2-Forced - Delayed | 100-Fossil-Steam
3412 | Feedwater pump drive - steam turbine | Balance of Plant | Feedwater System | U1 | Forced - Immediate | 2022 | Coal | CC | 100 | Fossil-Steam | WECC | Summer | 6799.9995 | 750 | 1 | 1 | 3412-Feedwater pump drive - steam turbine | U1-Forced - Immediate | 100-Fossil-Steam
3412 | Feedwater pump drive - steam turbine | Balance of Plant | Feedwater System | U1 | Forced - Immediate | 2022 | Coal | CC | 100 | Fossil-Steam | RFC | Summer | 20842.4998 | 630 | 1 | 1 | 3412-Feedwater pump drive - steam turbine | U1-Forced - Immediate | 100-Fossil-Steam
3412 | Feedwater pump drive - steam turbine | Balance of Plant | Feedwater System | D1 | Forced - Immediate | 2022 | Coal | CC | 100 | Fossil-Steam | SERC | Off-Peak | 72.275 | 206.5 | 1 | 1 | 3412-Feedwater pump drive - steam turbine | D1-Forced - Immediate | 100-Fossil-Steam
3412 | Feedwater pump drive - steam turbine | Balance of Plant | Feedwater System | D1 | Forced - Immediate | 2022 | Coal | CC | 100 | Fossil-Steam | SERC | Off-Peak | 271990 | 590 | 1 | 1 | 3412-Feedwater pump drive - steam turbine | D1-Forced - Immediate | 100-Fossil-Steam
3412 | Feedwater pump drive - steam turbine | Balance of Plant | Feedwater System | D1 | Forced - Immediate | 2022 | Coal | CC | 100 | Fossil-Steam | RFC | Winter | 1.1667 | 10 | 1 | 1 | 3412-Feedwater pump drive - steam turbine | D1-Forced - Immediate | 100-Fossil-Steam
3412 | Feedwater pump drive - steam turbine | Balance of Plant | Feedwater System | D1 | Forced - Immediate | 2022 | Gas | GG | 100 | Fossil-Steam | SERC | Off-Peak | 19794.7666 | 79 | 1 | 1 | 3412-Feedwater pump drive - steam turbine | D1-Forced - Immediate | 100-Fossil-Steam
3412 | Feedwater pump drive - steam turbine | Balance of Plant | Feedwater System | D1 | Forced - Immediate | 2022 | Gas | GG | 100 | Fossil-Steam | SERC | Summer | 4126.65 | 183 | 1 | 1 | 3412-Feedwater pump drive - steam turbine | D1-Forced - Immediate | 100-Fossil-Steam
3412 | Feedwater pump drive - steam turbine | Balance of Plant | Feedwater System | U1 | Forced - Immediate | 2022 | Coal | CC | 100 | Fossil-Steam | SERC | Winter | 11016.1331 | 616 | 1 | 1 | 3412-Feedwater pump drive - steam turbine | U1-Forced - Immediate | 100-Fossil-Steam
3412 | Feedwater pump drive - steam turbine | Balance of Plant | Feedwater System | U2 | Forced - Delayed | 2022 | Coal | CC | 100 | Fossil-Steam | MRO | Off-Peak | 8334.2998 | 234 | 1 | 1 | 3412-Feedwater pump drive - steam turbine | U2-Forced - Delayed | 100-Fossil-Steam
3412 | Feedwater pump drive - steam turbine | Balance of Plant | Feedwater System | D1 | Forced - Immediate | 2022 | Coal | CC | 100 | Fossil-Steam | RFC | Summer | 93.9983 | 115.1 | 1 | 1 | 3412-Feedwater pump drive - steam turbine | D1-Forced - Immediate | 100-Fossil-Steam
3412 | Feedwater pump drive - steam turbine | Balance of Plant | Feedwater System | D1 | Forced - Immediate | 2022 | Coal | CC | 100 | Fossil-Steam | RFC | Winter | 2.9167 | 5 | 1 | 1 | 3412-Feedwater pump drive - steam turbine | D1-Forced - Immediate | 100-Fossil-Steam
3412 | Feedwater pump drive - steam turbine | Balance of Plant | Feedwater System | D1 | Forced - Immediate | 2022 | Gas | GG | 100 | Fossil-Steam | SERC | Off-Peak | 236.4332 | 346 | 1 | 1 | 3412-Feedwater pump drive - steam turbine | D1-Forced - Immediate | 100-Fossil-Steam
3412 | Feedwater pump drive - steam turbine | Balance of Plant | Feedwater System | D2 | Forced - Delayed | 2022 | Coal | LI | 100 | Fossil-Steam | TRE | Off-Peak | 358.9165 | 365 | 1 | 1 | 3412-Feedwater pump drive - steam turbine | D2-Forced - Delayed | 100-Fossil-Steam
3412 | Feedwater pump drive - steam turbine | Balance of Plant | Feedwater System | D1 | Forced - Immediate | 2022 | Coal | CC | 100 | Fossil-Steam | SERC | Off-Peak | 94.2083 | 161.5 | 1 | 1 | 3412-Feedwater pump drive - steam turbine | D1-Forced - Immediate | 100-Fossil-Steam
3412 | Feedwater pump drive - steam turbine | Balance of Plant | Feedwater System | D1 | Forced - Immediate | 2022 | Coal | CC | 100 | Fossil-Steam | SERC | Off-Peak | 61699.29 | 158.61 | 1 | 1 | 3412-Feedwater pump drive - steam turbine | D1-Forced - Immediate | 100-Fossil-Steam
3412 | Feedwater pump drive - steam turbine | Balance of Plant | Feedwater System | D1 | Forced - Immediate | 2022 | Coal | CC | 100 | Fossil-Steam | RFC | Summer | 280.5266 | 145.1 | 1 | 1 | 3412-Feedwater pump drive - steam turbine | D1-Forced - Immediate | 100-Fossil-Steam
3412 | Feedwater pump drive - steam turbine | Balance of Plant | Feedwater System | D1 | Forced - Immediate | 2022 | Coal | CC | 100 | Fossil-Steam | SERC | Winter | 44.75 | 179 | 1 | 1 | 3412-Feedwater pump drive - steam turbine | D1-Forced - Immediate | 100-Fossil-Steam
3412 | Feedwater pump drive - steam turbine | Balance of Plant | Feedwater System | D1 | Forced - Immediate | 2022 | Coal | CC | 100 | Fossil-Steam | RFC | Winter | 10845.7164 | 379 | 1 | 1 | 3412-Feedwater pump drive - steam turbine | D1-Forced - Immediate | 100-Fossil-Steam
3412 | Feedwater pump drive - steam turbine | Balance of Plant | Feedwater System | D3 | Forced - Postponed | 2022 | Coal | CC | 100 | Fossil-Steam | RFC | Summer | 40.5029 | 1215.1 | 1 | 1 | 3412-Feedwater pump drive - steam turbine | D3-Forced - Postponed | 100-Fossil-Steam
3412 | Feedwater pump drive - steam turbine | Balance of Plant | Feedwater System | D3 | Forced - Postponed | 2022 | Coal | CC | 100 | Fossil-Steam | RFC | Summer | 11407.6016 | 130.1 | 1 | 1 | 3412-Feedwater pump drive - steam turbine | D3-Forced - Postponed | 100-Fossil-Steam
3412 | Feedwater pump drive - steam turbine | Balance of Plant | Feedwater System | U1 | Forced - Immediate | 2022 | Coal | CC | 100 | Fossil-Steam | WECC | Off-Peak | 1332 | 740 | 1 | 1 | 3412-Feedwater pump drive - steam turbine | U1-Forced - Immediate | 100-Fossil-Steam
3412 | Feedwater pump drive - steam turbine | Balance of Plant | Feedwater System | U1 | Forced - Immediate | 2022 | Coal | CC | 100 | Fossil-Steam | SERC | Summer | 5760.2 | 694 | 1 | 1 | 3412-Feedwater pump drive - steam turbine | U1-Forced - Immediate | 100-Fossil-Steam
3412 | Feedwater pump drive - steam turbine | Balance of Plant | Feedwater System | U1 | Forced - Immediate | 2022 | Coal | CC | 100 | Fossil-Steam | SERC | Winter | 3795.6665 | 590 | 1 | 1 | 3412-Feedwater pump drive - steam turbine | U1-Forced - Immediate | 100-Fossil-Steam
3412 | Feedwater pump drive - steam turbine | Balance of Plant | Feedwater System | D1 | Forced - Immediate | 2022 | Coal | CC | 100 | Fossil-Steam | RFC | Summer | 3661.6299 | 380.1 | 1 | 1 | 3412-Feedwater pump drive - steam turbine | D1-Forced - Immediate | 100-Fossil-Steam
3412 | Feedwater pump drive - steam turbine | Balance of Plant | Feedwater System | D1 | Forced - Immediate | 2022 | Coal | CC | 100 | Fossil-Steam | RFC | Summer | 9135.1882 | 130.1 | 1 | 1 | 3412-Feedwater pump drive - steam turbine | D1-Forced - Immediate | 100-Fossil-Steam
3412 | Feedwater pump drive - steam turbine | Balance of Plant | Feedwater System | D1 | Forced - Immediate | 2022 | Coal | CC | 100 | Fossil-Steam | SERC | Winter | 67.5 | 675 | 1 | 1 | 3412-Feedwater pump drive - steam turbine | D1-Forced - Immediate | 100-Fossil-Steam
3412 | Feedwater pump drive - steam turbine | Balance of Plant | Feedwater System | D1 | Forced - Immediate | 2022 | Coal | CC | 100 | Fossil-Steam | SERC | Winter | 140.2999 | 183 | 1 | 1 | 3412-Feedwater pump drive - steam turbine | D1-Forced - Immediate | 100-Fossil-Steam
3412 | Feedwater pump drive - steam turbine | Balance of Plant | Feedwater System | D1 | Forced - Immediate | 2022 | Coal | CC | 100 | Fossil-Steam | SERC | Winter | 1346.4 | 144 | 1 | 1 | 3412-Feedwater pump drive - steam turbine | D1-Forced - Immediate | 100-Fossil-Steam
3412 | Feedwater pump drive - steam turbine | Balance of Plant | Feedwater System | D2 | Forced - Delayed | 2022 | Coal | LI | 100 | Fossil-Steam | TRE | Winter | 412.9999 | 420 | 1 | 1 | 3412-Feedwater pump drive - steam turbine | D2-Forced - Delayed | 100-Fossil-Steam
3412 | Feedwater pump drive - steam turbine | Balance of Plant | Feedwater System | D1 | Forced - Immediate | 2022 | Nuclear | NU | 200 | Nuclear | SERC | Off-Peak | 7810.75 | 785 | 1 | 1 | 3412-Feedwater pump drive - steam turbine | D1-Forced - Immediate | 200-Nuclear
3412 | Feedwater pump drive - steam turbine | Balance of Plant | Feedwater System | D1 | Forced - Immediate | 2022 | Nuclear | NU | 200 | Nuclear | TRE | Summer | 116.8591 | 104.65 | 1 | 1 | 3412-Feedwater pump drive - steam turbine | D1-Forced - Immediate | 200-Nuclear
3412 | Feedwater pump drive - steam turbine | Balance of Plant | Feedwater System | U1 | Forced - Immediate | 2022 | Nuclear | NU | 200 | Nuclear | SERC | Off-Peak | 70284.1659 | 1150 | 1 | 1 | 3412-Feedwater pump drive - steam turbine | U1-Forced - Immediate | 200-Nuclear
3412 | Feedwater pump drive - steam turbine | Balance of Plant | Feedwater System | D1 | Forced - Immediate | 2022 | Coal | CC | 810 | Multi-boiler/Multi-turbine | SERC | Winter | 14539.3333 | 113 | 1 | 1 | 3412-Feedwater pump drive - steam turbine | D1-Forced - Immediate | 810-Multi-boiler/Multi-turbine
3412 | Feedwater pump drive - steam turbine | Balance of Plant | Feedwater System | D1 | Forced - Immediate | 2022 | Coal | CC | 810 | Multi-boiler/Multi-turbine | SERC | Winter | 13475 | 350 | 1 | 1 | 3412-Feedwater pump drive - steam turbine | D1-Forced - Immediate | 810-Multi-boiler/Multi-turbine
3412 | Feedwater pump drive - steam turbine | Balance of Plant | Feedwater System | D2 | Forced - Delayed | 2022 | Coal | CC | 810 | Multi-boiler/Multi-turbine | RFC | Summer | 663.4165 | 419 | 1 | 1 | 3412-Feedwater pump drive - steam turbine | D2-Forced - Delayed | 810-Multi-boiler/Multi-turbine
3412 | Feedwater pump drive - steam turbine | Balance of Plant | Feedwater System | D1 | Forced - Immediate | 2022 | Coal | CC | 810 | Multi-boiler/Multi-turbine | SERC | Off-Peak | 48045.2331 | 398 | 1 | 1 | 3412-Feedwater pump drive - steam turbine | D1-Forced - Immediate | 810-Multi-boiler/Multi-turbine
3412 | Feedwater pump drive - steam turbine | Balance of Plant | Feedwater System | U1 | Forced - Immediate | 2022 | Coal | CC | 810 | Multi-boiler/Multi-turbine | SERC | Off-Peak | 182259.4329 | 698 | 1 | 1 | 3412-Feedwater pump drive - steam turbine | U1-Forced - Immediate | 810-Multi-boiler/Multi-turbine
3412 | Feedwater pump drive - steam turbine | Balance of Plant | Feedwater System | D1 | Forced - Immediate | 2022 | Coal | CC | 810 | Multi-boiler/Multi-turbine | SERC | Winter | 5198 | 113 | 1 | 1 | 3412-Feedwater pump drive - steam turbine | D1-Forced - Immediate | 810-Multi-boiler/Multi-turbine
3413 | Feedwater pump coupling and drive shaft | Balance of Plant | Feedwater System | D1 | Forced - Immediate | 2022 | Coal | CC | 100 | Fossil-Steam | WECC | Winter | 862.54 | 1.4 | 1 | 1 | 3413-Feedwater pump coupling and drive shaft | D1-Forced - Immediate | 100-Fossil-Steam
3413 | Feedwater pump coupling and drive shaft | Balance of Plant | Feedwater System | D1 | Forced - Immediate | 2022 | Gas | GG | 100 | Fossil-Steam | SERC | Winter | 40.2 | 12 | 1 | 1 | 3413-Feedwater pump coupling and drive shaft | D1-Forced - Immediate | 100-Fossil-Steam
3413 | Feedwater pump coupling and drive shaft | Balance of Plant | Feedwater System | D1 | Forced - Immediate | 2022 | Coal | CC | 100 | Fossil-Steam | MRO | Winter | 19220 | 100 | 1 | 1 | 3413-Feedwater pump coupling and drive shaft | D1-Forced - Immediate | 100-Fossil-Steam
3413 | Feedwater pump coupling and drive shaft | Balance of Plant | Feedwater System | D1 | Forced - Immediate | 2022 | Gas | GG | 100 | Fossil-Steam | SERC | Summer | 195 | 130 | 1 | 1 | 3413-Feedwater pump coupling and drive shaft | D1-Forced - Immediate | 100-Fossil-Steam
3413 | Feedwater pump coupling and drive shaft | Balance of Plant | Feedwater System | D1 | Forced - Immediate | 2022 | Gas | GG | 100 | Fossil-Steam | MRO | Summer | 279 | 93 | 1 | 1 | 3413-Feedwater pump coupling and drive shaft | D1-Forced - Immediate | 100-Fossil-Steam
3413 | Feedwater pump coupling and drive shaft | Balance of Plant | Feedwater System | U2 | Forced - Delayed | 2022 | Coal | CC | 100 | Fossil-Steam | MRO | Off-Peak | 38747.3332 | 532 | 1 | 1 | 3413-Feedwater pump coupling and drive shaft | U2-Forced - Delayed | 100-Fossil-Steam
3413 | Feedwater pump coupling and drive shaft | Balance of Plant | Feedwater System | D1 | Forced - Immediate | 2022 | Gas | GG | 100 | Fossil-Steam | MRO | Winter | 239.0666 | 88 | 1 | 1 | 3413-Feedwater pump coupling and drive shaft | D1-Forced - Immediate | 100-Fossil-Steam
3413 | Feedwater pump coupling and drive shaft | Balance of Plant | Feedwater System | D1 | Forced - Immediate | 2022 | Gas | GG | 850 | Combined Cycle Block | SERC | Summer | 5.15 | 103 | 1 | 1 | 3413-Feedwater pump coupling and drive shaft | D1-Forced - Immediate | 850-Combined Cycle Block
3413 | Feedwater pump coupling and drive shaft | Balance of Plant | Feedwater System | D1 | Forced - Immediate | 2022 | Gas | GG | 850 | Combined Cycle Block | SERC | Summer | 16529.1998 | 258 | 1 | 1 | 3413-Feedwater pump coupling and drive shaft | D1-Forced - Immediate | 850-Combined Cycle Block
3413 | Feedwater pump coupling and drive shaft | Balance of Plant | Feedwater System | SF | Startup Failure | 2022 | Gas | GG | 850 | Combined Cycle Block | WECC | Summer | 700.7333 | 92 | 1 | 1 | 3413-Feedwater pump coupling and drive shaft | SF-Startup Failure | 850-Combined Cycle Block
3413 | Feedwater pump coupling and drive shaft | Balance of Plant | Feedwater System | D1 | Forced - Immediate | 2022 | Gas | GG | 850 | Combined Cycle Block | SERC | Summer | 873.9999 | 345 | 1 | 1 | 3413-Feedwater pump coupling and drive shaft | D1-Forced - Immediate | 850-Combined Cycle Block
3413 | Feedwater pump coupling and drive shaft | Balance of Plant | Feedwater System | U1 | Forced - Immediate | 2022 | Gas | GG | 851 | CC GT units | RFC | Summer | 472.23 | 178.2 | 1 | 1 | 3413-Feedwater pump coupling and drive shaft | U1-Forced - Immediate | 851-CC GT units
3413 | Feedwater pump coupling and drive shaft | Balance of Plant | Feedwater System | U1 | Forced - Immediate | 2022 | Gas | GG | 851 | CC GT units | RFC | Off-Peak | 7988.4166 | 186.5 | 1 | 1 | 3413-Feedwater pump coupling and drive shaft | U1-Forced - Immediate | 851-CC GT units
3413 | Feedwater pump coupling and drive shaft | Balance of Plant | Feedwater System | U1 | Forced - Immediate | 2022 | Gas | GG | 851 | CC GT units | RFC | Summer | 201.135 | 174.9 | 1 | 1 | 3413-Feedwater pump coupling and drive shaft | U1-Forced - Immediate | 851-CC GT units
3413 | Feedwater pump coupling and drive shaft | Balance of Plant | Feedwater System | D1 | Forced - Immediate | 2022 | Gas | GG | 852 | CC steam units | RFC | Summer | 145.705 | 126.7 | 1 | 1 | 3413-Feedwater pump coupling and drive shaft | D1-Forced - Immediate | 852-CC steam units
3413 | Feedwater pump coupling and drive shaft | Balance of Plant | Feedwater System | D1 | Forced - Immediate | 2022 | Gas | GG | 852 | CC steam units | RFC | Off-Peak | 6309.35 | 147.3 | 1 | 1 | 3413-Feedwater pump coupling and drive shaft | D1-Forced - Immediate | 852-CC steam units
3413 | Feedwater pump coupling and drive shaft | Balance of Plant | Feedwater System | D1 | Forced - Immediate | 2022 | Gas | GG | 852 | CC steam units | RFC | Summer | 336.815 | 127.1 | 1 | 1 | 3413-Feedwater pump coupling and drive shaft | D1-Forced - Immediate | 852-CC steam units
3413 | Feedwater pump coupling and drive shaft | Balance of Plant | Feedwater System | D1 | Forced - Immediate | 2022 | Waste Heat | WH | 852 | CC steam units | WECC | Off-Peak | 67337.4 | 36 | 1 | 1 | 3413-Feedwater pump coupling and drive shaft | D1-Forced - Immediate | 852-CC steam units
3414 | Feedwater pump local controls | Balance of Plant | Feedwater System | D1 | Forced - Immediate | 2022 | Gas | GG | 100 | Fossil-Steam | NPCC | Off-Peak | 246 | 90 | 1 | 1 | 3414-Feedwater pump local controls | D1-Forced - Immediate | 100-Fossil-Steam
3414 | Feedwater pump local controls | Balance of Plant | Feedwater System | D1 | Forced - Immediate | 2022 | Coal | CC | 100 | Fossil-Steam | SERC | Off-Peak | 54.8166 | 149.5 | 1 | 1 | 3414-Feedwater pump local controls | D1-Forced - Immediate | 100-Fossil-Steam
3414 | Feedwater pump local controls | Balance of Plant | Feedwater System | D1 | Forced - Immediate | 2022 | Coal | CC | 100 | Fossil-Steam | RFC | Off-Peak | 12710 | 310 | 1 | 1 | 3414-Feedwater pump local controls | D1-Forced - Immediate | 100-Fossil-Steam
3414 | Feedwater pump local controls | Balance of Plant | Feedwater System | D1 | Forced - Immediate | 2022 | Gas | GG | 100 | Fossil-Steam | NPCC | Off-Peak | 55 | 50 | 1 | 1 | 3414-Feedwater pump local controls | D1-Forced - Immediate | 100-Fossil-Steam
3414 | Feedwater pump local controls | Balance of Plant | Feedwater System | D1 | Forced - Immediate | 2022 | Gas | GG | 100 | Fossil-Steam | TRE | Winter | 2120.2998 | 273 | 1 | 1 | 3414-Feedwater pump local controls | D1-Forced - Immediate | 100-Fossil-Steam
3414 | Feedwater pump local controls | Balance of Plant | Feedwater System | SF | Startup Failure | 2022 | Gas | GG | 100 | Fossil-Steam | MRO | Summer | 8198.4 | 448 | 1 | 1 | 3414-Feedwater pump local controls | SF-Startup Failure | 100-Fossil-Steam
3414 | Feedwater pump local controls | Balance of Plant | Feedwater System | D1 | Forced - Immediate | 2022 | Coal | CC | 100 | Fossil-Steam | SERC | Summer | 1073.75 | 859 | 1 | 1 | 3414-Feedwater pump local controls | D1-Forced - Immediate | 100-Fossil-Steam
3414 | Feedwater pump local controls | Balance of Plant | Feedwater System | U1 | Forced - Immediate | 2022 | Coal | CC | 100 | Fossil-Steam | MRO | Off-Peak | 9190.3 | 691 | 1 | 1 | 3414-Feedwater pump local controls | U1-Forced - Immediate | 100-Fossil-Steam
3414 | Feedwater pump local controls | Balance of Plant | Feedwater System | U1 | Forced - Immediate | 2022 | Coal | CC | 100 | Fossil-Steam | RFC | Summer | 930 | 600 | 1 | 1 | 3414-Feedwater pump local controls | U1-Forced - Immediate | 100-Fossil-Steam
3414 | Feedwater pump local controls | Balance of Plant | Feedwater System | D1 | Forced - Immediate | 2022 | Coal | LI | 100 | Fossil-Steam | TRE | Off-Peak | 771.7573 | 125.83 | 1 | 1 | 3414-Feedwater pump local controls | D1-Forced - Immediate | 100-Fossil-Steam
3414 | Feedwater pump local controls | Balance of Plant | Feedwater System | D1 | Forced - Immediate | 2022 | Gas | GG | 100 | Fossil-Steam | SERC | Summer | 6848 | 214 | 1 | 1 | 3414-Feedwater pump local controls | D1-Forced - Immediate | 100-Fossil-Steam
3414 | Feedwater pump local controls | Balance of Plant | Feedwater System | U1 | Forced - Immediate | 2022 | Gas | GG | 100 | Fossil-Steam | TRE | Summer | 418.5332 | 292 | 1 | 1 | 3414-Feedwater pump local controls | U1-Forced - Immediate | 100-Fossil-Steam
3414 | Feedwater pump local controls | Balance of Plant | Feedwater System | D1 | Forced - Immediate | 2022 | Coal | CC | 100 | Fossil-Steam | MRO | Off-Peak | 1399.9998 | 300 | 1 | 1 | 3414-Feedwater pump local controls | D1-Forced - Immediate | 100-Fossil-Steam
3414 | Feedwater pump local controls | Balance of Plant | Feedwater System | U1 | Forced - Immediate | 2022 | Coal | CC | 100 | Fossil-Steam | SERC | Winter | 7665.4664 | 764 | 1 | 1 | 3414-Feedwater pump local controls | U1-Forced - Immediate | 100-Fossil-Steam
3414 | Feedwater pump local controls | Balance of Plant | Feedwater System | U1 | Forced - Immediate | 2022 | Coal | CC | 100 | Fossil-Steam | RFC | Winter | 7691.1998 | 552 | 1 | 1 | 3414-Feedwater pump local controls | U1-Forced - Immediate | 100-Fossil-Steam
3414 | Feedwater pump local controls | Balance of Plant | Feedwater System | D1 | Forced - Immediate | 2022 | Coal | CC | 100 | Fossil-Steam | MRO | Off-Peak | 19466.6666 | 320 | 1 | 1 | 3414-Feedwater pump local controls | D1-Forced - Immediate | 100-Fossil-Steam
3414 | Feedwater pump local controls | Balance of Plant | Feedwater System | D1 | Forced - Immediate | 2022 | Gas | GG | 100 | Fossil-Steam | SERC | Summer | 22218 | 322 | 1 | 1 | 3414-Feedwater pump local controls | D1-Forced - Immediate | 100-Fossil-Steam
3414 | Feedwater pump local controls | Balance of Plant | Feedwater System | U1 | Forced - Immediate | 2022 | Coal | CC | 100 | Fossil-Steam | RFC | Summer | 739.9998 | 600 | 1 | 1 | 3414-Feedwater pump local controls | U1-Forced - Immediate | 100-Fossil-Steam
3414 | Feedwater pump local controls | Balance of Plant | Feedwater System | U1 | Forced - Immediate | 2022 | Gas | GG | 100 | Fossil-Steam | TRE | Summer | 807.8665 | 292 | 1 | 1 | 3414-Feedwater pump local controls | U1-Forced - Immediate | 100-Fossil-Steam
3414 | Feedwater pump local controls | Balance of Plant | Feedwater System | U1 | Forced - Immediate | 2022 | Gas | GG | 100 | Fossil-Steam | TRE | Winter | 10533.4664 | 412 | 1 | 1 | 3414-Feedwater pump local controls | U1-Forced - Immediate | 100-Fossil-Steam
3414 | Feedwater pump local controls | Balance of Plant | Feedwater System | D1 | Forced - Immediate | 2022 | Coal | CC | 100 | Fossil-Steam | MRO | Off-Peak | 780 | 130 | 1 | 1 | 3414-Feedwater pump local controls | D1-Forced - Immediate | 100-Fossil-Steam
3414 | Feedwater pump local controls | Balance of Plant | Feedwater System | D1 | Forced - Immediate | 2022 | Coal | CC | 100 | Fossil-Steam | RFC | Off-Peak | 26.25 | 45 | 1 | 1 | 3414-Feedwater pump local controls | D1-Forced - Immediate | 100-Fossil-Steam
3414 | Feedwater pump local controls | Balance of Plant | Feedwater System | D1 | Forced - Immediate | 2022 | Coal | CC | 100 | Fossil-Steam | SERC | Summer | 1603.4661 | 859 | 1 | 1 | 3414-Feedwater pump local controls | D1-Forced - Immediate | 100-Fossil-Steam
3414 | Feedwater pump local controls | Balance of Plant | Feedwater System | D1 | Forced - Immediate | 2022 | Coal | CC | 100 | Fossil-Steam | TRE | Winter | 3177.9332 | 146 | 1 | 1 | 3414-Feedwater pump local controls | D1-Forced - Immediate | 100-Fossil-Steam
3414 | Feedwater pump local controls | Balance of Plant | Feedwater System | D1 | Forced - Immediate | 2022 | Coal | CC | 100 | Fossil-Steam | TRE | Winter | 5981.6165 | 413 | 1 | 1 | 3414-Feedwater pump local controls | D1-Forced - Immediate | 100-Fossil-Steam
3414 | Feedwater pump local controls | Balance of Plant | Feedwater System | U1 | Forced - Immediate | 2022 | Gas | GG | 100 | Fossil-Steam | TRE | Summer | 1372.4 | 292 | 1 | 1 | 3414-Feedwater pump local controls | U1-Forced - Immediate | 100-Fossil-Steam
3414 | Feedwater pump local controls | Balance of Plant | Feedwater System | D1 | Forced - Immediate | 2022 | Gas | GG | 100 | Fossil-Steam | SERC | Winter | 785.3332 | 304 | 1 | 1 | 3414-Feedwater pump local controls | D1-Forced - Immediate | 100-Fossil-Steam
3414 | Feedwater pump local controls | Balance of Plant | Feedwater System | D1 | Forced - Immediate | 2022 | Coal | CC | 100 | Fossil-Steam | MRO | Summer | 105.4299 | 243.3 | 1 | 1 | 3414-Feedwater pump local controls | D1-Forced - Immediate | 100-Fossil-Steam
3414 | Feedwater pump local controls | Balance of Plant | Feedwater System | D1 | Forced - Immediate | 2022 | Gas | GG | 100 | Fossil-Steam | SERC | Off-Peak | 101.4999 | 174 | 1 | 1 | 3414-Feedwater pump local controls | D1-Forced - Immediate | 100-Fossil-Steam
3414 | Feedwater pump local controls | Balance of Plant | Feedwater System | D1 | Forced - Immediate | 2022 | Gas | GG | 100 | Fossil-Steam | TRE | Summer | 263.9999 | 180 | 1 | 1 | 3414-Feedwater pump local controls | D1-Forced - Immediate | 100-Fossil-Steam
3414 | Feedwater pump local controls | Balance of Plant | Feedwater System | U1 | Forced - Immediate | 2022 | Gas | GG | 100 | Fossil-Steam | MRO | Summer | 4539.7332 | 448 | 1 | 1 | 3414-Feedwater pump local controls | U1-Forced - Immediate | 100-Fossil-Steam
3414 | Feedwater pump local controls | Balance of Plant | Feedwater System | D1 | Forced - Immediate | 2022 | Coal | CC | 100 | Fossil-Steam | RFC | Off-Peak | 3467.3333 | 70 | 1 | 1 | 3414-Feedwater pump local controls | D1-Forced - Immediate | 100-Fossil-Steam
3414 | Feedwater pump local controls | Balance of Plant | Feedwater System | U1 | Forced - Immediate | 2022 | Gas | GG | 100 | Fossil-Steam | TRE | Summer | 812.7332 | 292 | 1 | 1 | 3414-Feedwater pump local controls | U1-Forced - Immediate | 100-Fossil-Steam
3414 | Feedwater pump local controls | Balance of Plant | Feedwater System | D1 | Forced - Immediate | 2022 | Nuclear | NU | 200 | Nuclear | TRE | Off-Peak | 4.84 | 8.8 | 1 | 1 | 3414-Feedwater pump local controls | D1-Forced - Immediate | 200-Nuclear
3414 | Feedwater pump local controls | Balance of Plant | Feedwater System | U1 | Forced - Immediate | 2022 | Coal | CC | 650 | Fluidized Bed | RFC | Winter | 9703.7498 | 525 | 1 | 1 | 3414-Feedwater pump local controls | U1-Forced - Immediate | 650-Fluidized Bed
3414 | Feedwater pump local controls | Balance of Plant | Feedwater System | D1 | Forced - Immediate | 2022 | Coal | CC | 810 | Multi-boiler/Multi-turbine | SERC | Winter | 14455 | 413 | 1 | 1 | 3414-Feedwater pump local controls | D1-Forced - Immediate | 810-Multi-boiler/Multi-turbine
3414 | Feedwater pump local controls | Balance of Plant | Feedwater System | D1 | Forced - Immediate | 2022 | Gas | GG | 850 | Combined Cycle Block | RFC | Off-Peak | 1137.7 | 367 | 1 | 1 | 3414-Feedwater pump local controls | D1-Forced - Immediate | 850-Combined Cycle Block
3414 | Feedwater pump local controls | Balance of Plant | Feedwater System | U1 | Forced - Immediate | 2022 | Gas | GG | 850 | Combined Cycle Block | RFC | Summer | 4703.3332 | 340 | 1 | 1 | 3414-Feedwater pump local controls | U1-Forced - Immediate | 850-Combined Cycle Block
3414 | Feedwater pump local controls | Balance of Plant | Feedwater System | U1 | Forced - Immediate | 2022 | Gas | GG | 851 | CC GT units | MRO | Summer | 573.2166 | 163 | 1 | 1 | 3414-Feedwater pump local controls | U1-Forced - Immediate | 851-CC GT units
3414 | Feedwater pump local controls | Balance of Plant | Feedwater System | D1 | Forced - Immediate | 2022 | Waste Heat | WH | 852 | CC steam units | MRO | Summer | 334.0833 | 95 | 1 | 1 | 3414-Feedwater pump local controls | D1-Forced - Immediate | 852-CC steam units
3414 | Feedwater pump local controls | Balance of Plant | Feedwater System | D1 | Forced - Immediate | 2022 | Waste Heat | WH | 852 | CC steam units | WECC | Off-Peak | 1783.2666 | 46 | 1 | 1 | 3414-Feedwater pump local controls | D1-Forced - Immediate | 852-CC steam units
3415 | Feedwater pump/drive lube oil system | Balance of Plant | Feedwater System | D1 | Forced - Immediate | 2022 | Coal | CC | 100 | Fossil-Steam | WECC | Off-Peak | 4972.4998 | 270 | 1 | 1 | 3415-Feedwater pump/drive lube oil system | D1-Forced - Immediate | 100-Fossil-Steam
3415 | Feedwater pump/drive lube oil system | Balance of Plant | Feedwater System | D1 | Forced - Immediate | 2022 | Coal | CC | 100 | Fossil-Steam | WECC | Summer | 242.8333 | 235 | 1 | 1 | 3415-Feedwater pump/drive lube oil system | D1-Forced - Immediate | 100-Fossil-Steam
3415 | Feedwater pump/drive lube oil system | Balance of Plant | Feedwater System | D1 | Forced - Immediate | 2022 | Coal | CC | 100 | Fossil-Steam | SERC | Summer | 650 | 260 | 1 | 1 | 3415-Feedwater pump/drive lube oil system | D1-Forced - Immediate | 100-Fossil-Steam
3415 | Feedwater pump/drive lube oil system | Balance of Plant | Feedwater System | D1 | Forced - Immediate | 2022 | Coal | CC | 100 | Fossil-Steam | TRE | Winter | 69.3333 | 10 | 1 | 1 | 3415-Feedwater pump/drive lube oil system | D1-Forced - Immediate | 100-Fossil-Steam
3415 | Feedwater pump/drive lube oil system | Balance of Plant | Feedwater System | D1 | Forced - Immediate | 2022 | Coal | CC | 100 | Fossil-Steam | TRE | Winter | 85.1667 | 10 | 1 | 1 | 3415-Feedwater pump/drive lube oil system | D1-Forced - Immediate | 100-Fossil-Steam
3415 | Feedwater pump/drive lube oil system | Balance of Plant | Feedwater System | D1 | Forced - Immediate | 2022 | Coal | LI | 100 | Fossil-Steam | MRO | Off-Peak | 821.2666 | 254 | 1 | 1 | 3415-Feedwater pump/drive lube oil system | D1-Forced - Immediate | 100-Fossil-Steam
3415 | Feedwater pump/drive lube oil system | Balance of Plant | Feedwater System | D1 | Forced - Immediate | 2022 | Gas | GG | 100 | Fossil-Steam | MRO | Summer | 336.2 | 82 | 1 | 1 | 3415-Feedwater pump/drive lube oil system | D1-Forced - Immediate | 100-Fossil-Steam
3415 | Feedwater pump/drive lube oil system | Balance of Plant | Feedwater System | D1 | Forced - Immediate | 2022 | Coal | CC | 100 | Fossil-Steam | RFC | Summer | 1884.7499 | 315 | 1 | 1 | 3415-Feedwater pump/drive lube oil system | D1-Forced - Immediate | 100-Fossil-Steam
3415 | Feedwater pump/drive lube oil system | Balance of Plant | Feedwater System | U1 | Forced - Immediate | 2022 | Coal | CC | 100 | Fossil-Steam | TRE | Winter | 611.3331 | 655 | 1 | 1 | 3415-Feedwater pump/drive lube oil system | U1-Forced - Immediate | 100-Fossil-Steam
3415 | Feedwater pump/drive lube oil system | Balance of Plant | Feedwater System | U1 | Forced - Immediate | 2022 | Coal | CC | 100 | Fossil-Steam | TRE | Winter | 1561.0831 | 655 | 1 | 1 | 3415-Feedwater pump/drive lube oil system | U1-Forced - Immediate | 100-Fossil-Steam
3415 | Feedwater pump/drive lube oil system | Balance of Plant | Feedwater System | D1 | Forced - Immediate | 2022 | Coal | CC | 100 | Fossil-Steam | WECC | Off-Peak | 6250.9999 | 420 | 1 | 1 | 3415-Feedwater pump/drive lube oil system | D1-Forced - Immediate | 100-Fossil-Steam
3415 | Feedwater pump/drive lube oil system | Balance of Plant | Feedwater System | D2 | Forced - Delayed | 2022 | Coal | LI | 100 | Fossil-Steam | MRO | Summer | 1500.4165 | 277 | 1 | 1 | 3415-Feedwater pump/drive lube oil system | D2-Forced - Delayed | 100-Fossil-Steam
3415 | Feedwater pump/drive lube oil system | Balance of Plant | Feedwater System | D3 | Forced - Postponed | 2022 | Coal | CC | 100 | Fossil-Steam | TRE | Summer | 2350.8664 | 394 | 1 | 1 | 3415-Feedwater pump/drive lube oil system | D3-Forced - Postponed | 100-Fossil-Steam
3415 | Feedwater pump/drive lube oil system | Balance of Plant | Feedwater System | U1 | Forced - Immediate | 2022 | Gas | GG | 100 | Fossil-Steam | SERC | Winter | 3042.1333 | 64 | 1 | 1 | 3415-Feedwater pump/drive lube oil system | U1-Forced - Immediate | 100-Fossil-Steam
3415 | Feedwater pump/drive lube oil system | Balance of Plant | Feedwater System | U3 | Forced - Postponed | 2022 | Coal | CC | 100 | Fossil-Steam | MRO | Off-Peak | 5534.1 | 234 | 1 | 1 | 3415-Feedwater pump/drive lube oil system | U3-Forced - Postponed | 100-Fossil-Steam
3415 | Feedwater pump/drive lube oil system | Balance of Plant | Feedwater System | D1 | Forced - Immediate | 2022 | Coal | CC | 100 | Fossil-Steam | RFC | Off-Peak | 592 | 296 | 1 | 1 | 3415-Feedwater pump/drive lube oil system | D1-Forced - Immediate | 100-Fossil-Steam
3415 | Feedwater pump/drive lube oil system | Balance of Plant | Feedwater System | D1 | Forced - Immediate | 2022 | Coal | CC | 100 | Fossil-Steam | SERC | Off-Peak | 14580 | 270 | 1 | 1 | 3415-Feedwater pump/drive lube oil system | D1-Forced - Immediate | 100-Fossil-Steam
3415 | Feedwater pump/drive lube oil system | Balance of Plant | Feedwater System | D1 | Forced - Immediate | 2022 | Coal | CC | 100 | Fossil-Steam | MRO | Summer | 750.75 | 385 | 1 | 1 | 3415-Feedwater pump/drive lube oil system | D1-Forced - Immediate | 100-Fossil-Steam
3415 | Feedwater pump/drive lube oil system | Balance of Plant | Feedwater System | D1 | Forced - Immediate | 2022 | Coal | CC | 100 | Fossil-Steam | SERC | Summer | 4564.8331 | 305 | 1 | 1 | 3415-Feedwater pump/drive lube oil system | D1-Forced - Immediate | 100-Fossil-Steam
3415 | Feedwater pump/drive lube oil system | Balance of Plant | Feedwater System | D2 | Forced - Delayed | 2022 | Coal | CC | 100 | Fossil-Steam | SERC | Summer | 852.4333 | 107 | 1 | 1 | 3415-Feedwater pump/drive lube oil system | D2-Forced - Delayed | 100-Fossil-Steam
3415 | Feedwater pump/drive lube oil system | Balance of Plant | Feedwater System | D1 | Forced - Immediate | 2022 | Coal | CC | 100 | Fossil-Steam | SERC | Off-Peak | 1035.65 | 77 | 1 | 1 | 3415-Feedwater pump/drive lube oil system | D1-Forced - Immediate | 100-Fossil-Steam
3415 | Feedwater pump/drive lube oil system | Balance of Plant | Feedwater System | D1 | Forced - Immediate | 2022 | Coal | CC | 100 | Fossil-Steam | WECC | Summer | 827.7 | 178 | 1 | 1 | 3415-Feedwater pump/drive lube oil system | D1-Forced - Immediate | 100-Fossil-Steam
3415 | Feedwater pump/drive lube oil system | Balance of Plant | Feedwater System | D1 | Forced - Immediate | 2022 | Coal | CC | 100 | Fossil-Steam | RFC | Winter | 18204.6833 | 41 | 1 | 1 | 3415-Feedwater pump/drive lube oil system | D1-Forced - Immediate | 100-Fossil-Steam
3415 | Feedwater pump/drive lube oil system | Balance of Plant | Feedwater System | U1 | Forced - Immediate | 2022 | Coal | CC | 100 | Fossil-Steam | TRE | Winter | 2707.3331 | 655 | 1 | 1 | 3415-Feedwater pump/drive lube oil system | U1-Forced - Immediate | 100-Fossil-Steam
3415 | Feedwater pump/drive lube oil system | Balance of Plant | Feedwater System | D1 | Forced - Immediate | 2022 | Coal | CC | 100 | Fossil-Steam | WECC | Off-Peak | 2603.25 | 445 | 1 | 1 | 3415-Feedwater pump/drive lube oil system | D1-Forced - Immediate | 100-Fossil-Steam
3415 | Feedwater pump/drive lube oil system | Balance of Plant | Feedwater System | D1 | Forced - Immediate | 2022 | Coal | CC | 100 | Fossil-Steam | MRO | Summer | 518.7499 | 375 | 1 | 1 | 3415-Feedwater pump/drive lube oil system | D1-Forced - Immediate | 100-Fossil-Steam
3415 | Feedwater pump/drive lube oil system | Balance of Plant | Feedwater System | D1 | Forced - Immediate | 2022 | Coal | CC | 100 | Fossil-Steam | RFC | Summer | 8992.8333 | 136.6 | 1 | 1 | 3415-Feedwater pump/drive lube oil system | D1-Forced - Immediate | 100-Fossil-Steam
3415 | Feedwater pump/drive lube oil system | Balance of Plant | Feedwater System | D1 | Forced - Immediate | 2022 | Coal | CC | 100 | Fossil-Steam | SERC | Winter | 2494.0166 | 198.2 | 1 | 1 | 3415-Feedwater pump/drive lube oil system | D1-Forced - Immediate | 100-Fossil-Steam
3415 | Feedwater pump/drive lube oil system | Balance of Plant | Feedwater System | D2 | Forced - Delayed | 2022 | Coal | LI | 100 | Fossil-Steam | TRE | Summer | 1238.0832 | 415 | 1 | 1 | 3415-Feedwater pump/drive lube oil system | D2-Forced - Delayed | 100-Fossil-Steam
3415 | Feedwater pump/drive lube oil system | Balance of Plant | Feedwater System | U1 | Forced - Immediate | 2022 | Coal | CC | 100 | Fossil-Steam | TRE | Winter | 17171.9162 | 655 | 1 | 1 | 3415-Feedwater pump/drive lube oil system | U1-Forced - Immediate | 100-Fossil-Steam
3415 | Feedwater pump/drive lube oil system | Balance of Plant | Feedwater System | D1 | Forced - Immediate | 2022 | Coal | LI | 100 | Fossil-Steam | MRO | Off-Peak | 1735.8665 | 277 | 1 | 1 | 3415-Feedwater pump/drive lube oil system | D1-Forced - Immediate | 100-Fossil-Steam
3415 | Feedwater pump/drive lube oil system | Balance of Plant | Feedwater System | D1 | Forced - Immediate | 2022 | Coal | CC | 100 | Fossil-Steam | RFC | Winter | 6792.5 | 325 | 1 | 1 | 3415-Feedwater pump/drive lube oil system | D1-Forced - Immediate | 100-Fossil-Steam
3415 | Feedwater pump/drive lube oil system | Balance of Plant | Feedwater System | D1 | Forced - Immediate | 2022 | Gas | GG | 100 | Fossil-Steam | SERC | Summer | 5396.6666 | 200 | 1 | 1 | 3415-Feedwater pump/drive lube oil system | D1-Forced - Immediate | 100-Fossil-Steam
3415 | Feedwater pump/drive lube oil system | Balance of Plant | Feedwater System | D2 | Forced - Delayed | 2022 | Coal | CC | 100 | Fossil-Steam | SERC | Summer | 541.6666 | 52 | 1 | 1 | 3415-Feedwater pump/drive lube oil system | D2-Forced - Delayed | 100-Fossil-Steam
3415 | Feedwater pump/drive lube oil system | Balance of Plant | Feedwater System | D1 | Forced - Immediate | 2022 | Coal | CC | 100 | Fossil-Steam | RFC | Winter | 95.12 | 139.2 | 1 | 1 | 3415-Feedwater pump/drive lube oil system | D1-Forced - Immediate | 100-Fossil-Steam
3415 | Feedwater pump/drive lube oil system | Balance of Plant | Feedwater System | D1 | Forced - Immediate | 2022 | Coal | CC | 100 | Fossil-Steam | TRE | Winter | 1934.75 | 355 | 1 | 1 | 3415-Feedwater pump/drive lube oil system | D1-Forced - Immediate | 100-Fossil-Steam
3415 | Feedwater pump/drive lube oil system | Balance of Plant | Feedwater System | D1 | Forced - Immediate | 2022 | Gas | GG | 100 | Fossil-Steam | MRO | Summer | 427.7666 | 82 | 1 | 1 | 3415-Feedwater pump/drive lube oil system | D1-Forced - Immediate | 100-Fossil-Steam
3415 | Feedwater pump/drive lube oil system | Balance of Plant | Feedwater System | D1 | Forced - Immediate | 2022 | Gas | GG | 100 | Fossil-Steam | RFC | Winter | 3572.3165 | 389 | 1 | 1 | 3415-Feedwater pump/drive lube oil system | D1-Forced - Immediate | 100-Fossil-Steam
3415 | Feedwater pump/drive lube oil system | Balance of Plant | Feedwater System | SF | Startup Failure | 2022 | Gas | GG | 100 | Fossil-Steam | WECC | Off-Peak | 17311.9997 | 480 | 1 | 1 | 3415-Feedwater pump/drive lube oil system | SF-Startup Failure | 100-Fossil-Steam
3415 | Feedwater pump/drive lube oil system | Balance of Plant | Feedwater System | D1 | Forced - Immediate | 2022 | Coal | CC | 100 | Fossil-Steam | WECC | Summer | 548.8333 | 178 | 1 | 1 | 3415-Feedwater pump/drive lube oil system | D1-Forced - Immediate | 100-Fossil-Steam
3415 | Feedwater pump/drive lube oil system | Balance of Plant | Feedwater System | D1 | Forced - Immediate | 2022 | Coal | CC | 100 | Fossil-Steam | WECC | Summer | 1864.9332 | 197 | 1 | 1 | 3415-Feedwater pump/drive lube oil system | D1-Forced - Immediate | 100-Fossil-Steam
3415 | Feedwater pump/drive lube oil system | Balance of Plant | Feedwater System | D1 | Forced - Immediate | 2022 | Coal | CC | 100 | Fossil-Steam | TRE | Summer | 3895.8333 | 85 | 1 | 1 | 3415-Feedwater pump/drive lube oil system | D1-Forced - Immediate | 100-Fossil-Steam
3415 | Feedwater pump/drive lube oil system | Balance of Plant | Feedwater System | D1 | Forced - Immediate | 2022 | Coal | CC | 100 | Fossil-Steam | TRE | Summer | 5432.95 | 563 | 1 | 1 | 3415-Feedwater pump/drive lube oil system | D1-Forced - Immediate | 100-Fossil-Steam
3415 | Feedwater pump/drive lube oil system | Balance of Plant | Feedwater System | D1 | Forced - Immediate | 2022 | Coal | CC | 100 | Fossil-Steam | RFC | Winter | 3055 | 325 | 1 | 1 | 3415-Feedwater pump/drive lube oil system | D1-Forced - Immediate | 100-Fossil-Steam
3415 | Feedwater pump/drive lube oil system | Balance of Plant | Feedwater System | D1 | Forced - Immediate | 2022 | Gas | GG | 100 | Fossil-Steam | SERC | Summer | 310 | 200 | 1 | 1 | 3415-Feedwater pump/drive lube oil system | D1-Forced - Immediate | 100-Fossil-Steam
3415 | Feedwater pump/drive lube oil system | Balance of Plant | Feedwater System | U1 | Forced - Immediate | 2022 | Coal | CC | 100 | Fossil-Steam | MRO | Summer | 3049.9145 | 723.3 | 1 | 1 | 3415-Feedwater pump/drive lube oil system | U1-Forced - Immediate | 100-Fossil-Steam
3415 | Feedwater pump/drive lube oil system | Balance of Plant | Feedwater System | U1 | Forced - Immediate | 2022 | Coal | CC | 100 | Fossil-Steam | RFC | Summer | 15415.2331 | 622 | 1 | 1 | 3415-Feedwater pump/drive lube oil system | U1-Forced - Immediate | 100-Fossil-Steam
3415 | Feedwater pump/drive lube oil system | Balance of Plant | Feedwater System | D1 | Forced - Immediate | 2022 | Coal | CC | 100 | Fossil-Steam | RFC | Off-Peak | 5454 | 360 | 1 | 1 | 3415-Feedwater pump/drive lube oil system | D1-Forced - Immediate | 100-Fossil-Steam
3415 | Feedwater pump/drive lube oil system | Balance of Plant | Feedwater System | D1 | Forced - Immediate | 2022 | Coal | CC | 100 | Fossil-Steam | SERC | Off-Peak | 13500 | 500 | 1 | 1 | 3415-Feedwater pump/drive lube oil system | D1-Forced - Immediate | 100-Fossil-Steam
3415 | Feedwater pump/drive lube oil system | Balance of Plant | Feedwater System | D1 | Forced - Immediate | 2022 | Coal | CC | 100 | Fossil-Steam | WECC | Summer | 646.25 | 235 | 1 | 1 | 3415-Feedwater pump/drive lube oil system | D1-Forced - Immediate | 100-Fossil-Steam
3415 | Feedwater pump/drive lube oil system | Balance of Plant | Feedwater System | D1 | Forced - Immediate | 2022 | Gas | GG | 100 | Fossil-Steam | WECC | Off-Peak | 962.4999 | 150 | 1 | 1 | 3415-Feedwater pump/drive lube oil system | D1-Forced - Immediate | 100-Fossil-Steam
3415 | Feedwater pump/drive lube oil system | Balance of Plant | Feedwater System | D1 | Forced - Immediate | 2022 | Gas | GG | 100 | Fossil-Steam | TRE | Summer | 553.9 | 382 | 1 | 1 | 3415-Feedwater pump/drive lube oil system | D1-Forced - Immediate | 100-Fossil-Steam
3415 | Feedwater pump/drive lube oil system | Balance of Plant | Feedwater System | D1 | Forced - Immediate | 2022 | Coal | CC | 100 | Fossil-Steam | RFC | Off-Peak | 18405.4999 | 393 | 1 | 1 | 3415-Feedwater pump/drive lube oil system | D1-Forced - Immediate | 100-Fossil-Steam
3415 | Feedwater pump/drive lube oil system | Balance of Plant | Feedwater System | D1 | Forced - Immediate | 2022 | Coal | CC | 100 | Fossil-Steam | SERC | Summer | 966 | 138 | 1 | 1 | 3415-Feedwater pump/drive lube oil system | D1-Forced - Immediate | 100-Fossil-Steam
3415 | Feedwater pump/drive lube oil system | Balance of Plant | Feedwater System | D1 | Forced - Immediate | 2022 | Coal | CC | 100 | Fossil-Steam | MRO | Summer | 1013.8332 | 385 | 1 | 1 | 3415-Feedwater pump/drive lube oil system | D1-Forced - Immediate | 100-Fossil-Steam
3415 | Feedwater pump/drive lube oil system | Balance of Plant | Feedwater System | D1 | Forced - Immediate | 2022 | Coal | CC | 100 | Fossil-Steam | RFC | Summer | 6849.5448 | 171.31 | 1 | 1 | 3415-Feedwater pump/drive lube oil system | D1-Forced - Immediate | 100-Fossil-Steam
3415 | Feedwater pump/drive lube oil system | Balance of Plant | Feedwater System | D1 | Forced - Immediate | 2022 | Gas | GG | 100 | Fossil-Steam | TRE | Summer | 412.5 | 375 | 1 | 1 | 3415-Feedwater pump/drive lube oil system | D1-Forced - Immediate | 100-Fossil-Steam
3415 | Feedwater pump/drive lube oil system | Balance of Plant | Feedwater System | D2 | Forced - Delayed | 2022 | Coal | LI | 100 | Fossil-Steam | TRE | Winter | 8304.7165 | 383 | 1 | 1 | 3415-Feedwater pump/drive lube oil system | D2-Forced - Delayed | 100-Fossil-Steam
3415 | Feedwater pump/drive lube oil system | Balance of Plant | Feedwater System | U1 | Forced - Immediate | 2022 | Coal | CC | 100 | Fossil-Steam | WECC | Off-Peak | 576.3331 | 380 | 1 | 1 | 3415-Feedwater pump/drive lube oil system | U1-Forced - Immediate | 100-Fossil-Steam
3415 | Feedwater pump/drive lube oil system | Balance of Plant | Feedwater System | U1 | Forced - Immediate | 2022 | Gas | GG | 100 | Fossil-Steam | TRE | Winter | 2337.9997 | 420 | 1 | 1 | 3415-Feedwater pump/drive lube oil system | U1-Forced - Immediate | 100-Fossil-Steam
3415 | Feedwater pump/drive lube oil system | Balance of Plant | Feedwater System | D1 | Forced - Immediate | 2022 | Coal | CC | 100 | Fossil-Steam | RFC | Off-Peak | 14305.2332 | 397 | 1 | 1 | 3415-Feedwater pump/drive lube oil system | D1-Forced - Immediate | 100-Fossil-Steam
3415 | Feedwater pump/drive lube oil system | Balance of Plant | Feedwater System | D1 | Forced - Immediate | 2022 | Coal | CC | 100 | Fossil-Steam | WECC | Summer | 5221.3333 | 178 | 1 | 1 | 3415-Feedwater pump/drive lube oil system | D1-Forced - Immediate | 100-Fossil-Steam
3415 | Feedwater pump/drive lube oil system | Balance of Plant | Feedwater System | D1 | Forced - Immediate | 2022 | Coal | CC | 100 | Fossil-Steam | SERC | Winter | 314.6666 | 320 | 1 | 1 | 3415-Feedwater pump/drive lube oil system | D1-Forced - Immediate | 100-Fossil-Steam
3415 | Feedwater pump/drive lube oil system | Balance of Plant | Feedwater System | D1 | Forced - Immediate | 2022 | Gas | GG | 100 | Fossil-Steam | MRO | Summer | 1727.4333 | 58 | 1 | 1 | 3415-Feedwater pump/drive lube oil system | D1-Forced - Immediate | 100-Fossil-Steam
3415 | Feedwater pump/drive lube oil system | Balance of Plant | Feedwater System | U1 | Forced - Immediate | 2022 | Coal | CC | 100 | Fossil-Steam | SERC | Off-Peak | 3083.85 | 693 | 1 | 1 | 3415-Feedwater pump/drive lube oil system | U1-Forced - Immediate | 100-Fossil-Steam
3415 | Feedwater pump/drive lube oil system | Balance of Plant | Feedwater System | U1 | Forced - Immediate | 2022 | Gas | GG | 100 | Fossil-Steam | TRE | Winter | 21 | 420 | 1 | 1 | 3415-Feedwater pump/drive lube oil system | U1-Forced - Immediate | 100-Fossil-Steam
3415 | Feedwater pump/drive lube oil system | Balance of Plant | Feedwater System | D1 | Forced - Immediate | 2022 | Coal | CC | 100 | Fossil-Steam | SERC | Off-Peak | 5.7333 | 172 | 1 | 1 | 3415-Feedwater pump/drive lube oil system | D1-Forced - Immediate | 100-Fossil-Steam
3415 | Feedwater pump/drive lube oil system | Balance of Plant | Feedwater System | D1 | Forced - Immediate | 2022 | Coal | CC | 100 | Fossil-Steam | SERC | Summer | 90173.25 | 365 | 1 | 1 | 3415-Feedwater pump/drive lube oil system | D1-Forced - Immediate | 100-Fossil-Steam
3415 | Feedwater pump/drive lube oil system | Balance of Plant | Feedwater System | D1 | Forced - Immediate | 2022 | Gas | GG | 100 | Fossil-Steam | TRE | Summer | 29855.6999 | 378 | 1 | 1 | 3415-Feedwater pump/drive lube oil system | D1-Forced - Immediate | 100-Fossil-Steam
3415 | Feedwater pump/drive lube oil system | Balance of Plant | Feedwater System | D1 | Forced - Immediate | 2022 | Gas | GG | 100 | Fossil-Steam | SERC | Winter | 3.6 | 24 | 1 | 1 | 3415-Feedwater pump/drive lube oil system | D1-Forced - Immediate | 100-Fossil-Steam
3415 | Feedwater pump/drive lube oil system | Balance of Plant | Feedwater System | D1 | Forced - Immediate | 2022 | Coal | CC | 810 | Multi-boiler/Multi-turbine | SERC | Summer | 9195.5 | 347 | 1 | 1 | 3415-Feedwater pump/drive lube oil system | D1-Forced - Immediate | 810-Multi-boiler/Multi-turbine
3415 | Feedwater pump/drive lube oil system | Balance of Plant | Feedwater System | U1 | Forced - Immediate | 2022 | Gas | GG | 850 | Combined Cycle Block | SERC | Winter | 7695 | 162 | 1 | 1 | 3415-Feedwater pump/drive lube oil system | U1-Forced - Immediate | 850-Combined Cycle Block
3415 | Feedwater pump/drive lube oil system | Balance of Plant | Feedwater System | D1 | Forced - Immediate | 2022 | Gas | GG | 850 | Combined Cycle Block | SERC | Off-Peak | 1380 | 276 | 1 | 1 | 3415-Feedwater pump/drive lube oil system | D1-Forced - Immediate | 850-Combined Cycle Block
3415 | Feedwater pump/drive lube oil system | Balance of Plant | Feedwater System | U1 | Forced - Immediate | 2022 | Gas | GG | 851 | CC GT units | RFC | Off-Peak | 453.7498 | 225 | 1 | 1 | 3415-Feedwater pump/drive lube oil system | U1-Forced - Immediate | 851-CC GT units
3415 | Feedwater pump/drive lube oil system | Balance of Plant | Feedwater System | U1 | Forced - Immediate | 2022 | Gas | OG | 852 | CC steam units | SERC | Winter | 25.5 | 17 | 1 | 1 | 3415-Feedwater pump/drive lube oil system | U1-Forced - Immediate | 852-CC steam units
3415 | Feedwater pump/drive lube oil system | Balance of Plant | Feedwater System | D1 | Forced - Immediate | 2022 | Waste Heat | WH | 852 | CC steam units | RFC | Off-Peak | 322.6666 | 160 | 1 | 1 | 3415-Feedwater pump/drive lube oil system | D1-Forced - Immediate | 852-CC steam units
3416 | Other feedwater pump problems | Balance of Plant | Feedwater System | D1 | Forced - Immediate | 2022 | Coal | CC | 100 | Fossil-Steam | RFC | Summer | 20.66 | 206.6 | 1 | 1 | 3416-Other feedwater pump problems | D1-Forced - Immediate | 100-Fossil-Steam
3416 | Other feedwater pump problems | Balance of Plant | Feedwater System | D1 | Forced - Immediate | 2022 | Gas | GG | 100 | Fossil-Steam | RFC | Winter | 6.6667 | 10 | 1 | 1 | 3416-Other feedwater pump problems | D1-Forced - Immediate | 100-Fossil-Steam
3416 | Other feedwater pump problems | Balance of Plant | Feedwater System | U1 | Forced - Immediate | 2022 | Coal | CC | 100 | Fossil-Steam | RFC | Off-Peak | 3800.3228 | 841.4 | 1 | 1 | 3416-Other feedwater pump problems | U1-Forced - Immediate | 100-Fossil-Steam
3416 | Other feedwater pump problems | Balance of Plant | Feedwater System | D1 | Forced - Immediate | 2022 | Gas | GG | 100 | Fossil-Steam | WECC | Off-Peak | 67.5611 | 98.87 | 1 | 1 | 3416-Other feedwater pump problems | D1-Forced - Immediate | 100-Fossil-Steam
3416 | Other feedwater pump problems | Balance of Plant | Feedwater System | D1 | Forced - Immediate | 2022 | Gas | GG | 100 | Fossil-Steam | TRE | Summer | 2330.9997 | 378 | 1 | 1 | 3416-Other feedwater pump problems | D1-Forced - Immediate | 100-Fossil-Steam
3416 | Other feedwater pump problems | Balance of Plant | Feedwater System | D1 | Forced - Immediate | 2022 | Gas | GG | 100 | Fossil-Steam | MRO | Winter | 16.6667 | 50 | 1 | 1 | 3416-Other feedwater pump problems | D1-Forced - Immediate | 100-Fossil-Steam
3416 | Other feedwater pump problems | Balance of Plant | Feedwater System | D1 | Forced - Immediate | 2022 | Coal | CC | 100 | Fossil-Steam | MRO | Off-Peak | 1697.2797 | 397.8 | 1 | 1 | 3416-Other feedwater pump problems | D1-Forced - Immediate | 100-Fossil-Steam
3416 | Other feedwater pump problems | Balance of Plant | Feedwater System | D1 | Forced - Immediate | 2022 | Coal | CC | 100 | Fossil-Steam | RFC | Off-Peak | 15739.5999 | 327 | 1 | 1 | 3416-Other feedwater pump problems | D1-Forced - Immediate | 100-Fossil-Steam
3416 | Other feedwater pump problems | Balance of Plant | Feedwater System | U1 | Forced - Immediate | 2022 | Coal | CC | 100 | Fossil-Steam | WECC | Summer | 6634.8328 | 770 | 1 | 1 | 3416-Other feedwater pump problems | U1-Forced - Immediate | 100-Fossil-Steam
3416 | Other feedwater pump problems | Balance of Plant | Feedwater System | D1 | Forced - Immediate | 2022 | Coal | CC | 100 | Fossil-Steam | MRO | Off-Peak | 322.9166 | 125 | 1 | 1 | 3416-Other feedwater pump problems | D1-Forced - Immediate | 100-Fossil-Steam
3416 | Other feedwater pump problems | Balance of Plant | Feedwater System | D1 | Forced - Immediate | 2022 | Coal | CC | 100 | Fossil-Steam | RFC | Off-Peak | 450.8563 | 11.63 | 1 | 1 | 3416-Other feedwater pump problems | D1-Forced - Immediate | 100-Fossil-Steam
3416 | Other feedwater pump problems | Balance of Plant | Feedwater System | D1 | Forced - Immediate | 2022 | Coal | CC | 100 | Fossil-Steam | MRO | Off-Peak | 1266.0665 | 271.3 | 1 | 1 | 3416-Other feedwater pump problems | D1-Forced - Immediate | 100-Fossil-Steam
3416 | Other feedwater pump problems | Balance of Plant | Feedwater System | D1 | Forced - Immediate | 2022 | Gas | GG | 100 | Fossil-Steam | TRE | Off-Peak | 87.7333 | 94 | 1 | 1 | 3416-Other feedwater pump problems | D1-Forced - Immediate | 100-Fossil-Steam
3416 | Other feedwater pump problems | Balance of Plant | Feedwater System | D1 | Forced - Immediate | 2022 | Gas | GG | 100 | Fossil-Steam | SERC | Off-Peak | 144.1664 | 346 | 1 | 1 | 3416-Other feedwater pump problems | D1-Forced - Immediate | 100-Fossil-Steam
3416 | Other feedwater pump problems | Balance of Plant | Feedwater System | D1 | Forced - Immediate | 2022 | Gas | GG | 100 | Fossil-Steam | SERC | Summer | 4351.4664 | 328 | 1 | 1 | 3416-Other feedwater pump problems | D1-Forced - Immediate | 100-Fossil-Steam
3416 | Other feedwater pump problems | Balance of Plant | Feedwater System | D1 | Forced - Immediate | 2022 | Gas | GG | 100 | Fossil-Steam | TRE | Summer | 72732 | 264 | 1 | 1 | 3416-Other feedwater pump problems | D1-Forced - Immediate | 100-Fossil-Steam
3416 | Other feedwater pump problems | Balance of Plant | Feedwater System | U1 | Forced - Immediate | 2022 | Coal | CC | 100 | Fossil-Steam | MRO | Winter | 14211.5662 | 691 | 1 | 1 | 3416-Other feedwater pump problems | U1-Forced - Immediate | 100-Fossil-Steam
3416 | Other feedwater pump problems | Balance of Plant | Feedwater System | D1 | Forced - Immediate | 2022 | Coal | CC | 100 | Fossil-Steam | MRO | Off-Peak | 48936.3333 | 115 | 1 | 1 | 3416-Other feedwater pump problems | D1-Forced - Immediate | 100-Fossil-Steam
3416 | Other feedwater pump problems | Balance of Plant | Feedwater System | D1 | Forced - Immediate | 2022 | Coal | CC | 100 | Fossil-Steam | RFC | Winter | 7996.6667 | 50 | 1 | 1 | 3416-Other feedwater pump problems | D1-Forced - Immediate | 100-Fossil-Steam
3416 | Other feedwater pump problems | Balance of Plant | Feedwater System | D1 | Forced - Immediate | 2022 | Gas | GG | 100 | Fossil-Steam | SERC | Winter | 3474.9999 | 300 | 1 | 1 | 3416-Other feedwater pump problems | D1-Forced - Immediate | 100-Fossil-Steam
3416 | Other feedwater pump problems | Balance of Plant | Feedwater System | U1 | Forced - Immediate | 2022 | Coal | CC | 100 | Fossil-Steam | RFC | Summer | 10921 | 652 | 1 | 1 | 3416-Other feedwater pump problems | U1-Forced - Immediate | 100-Fossil-Steam
3416 | Other feedwater pump problems | Balance of Plant | Feedwater System | U1 | Forced - Immediate | 2022 | Coal | CC | 100 | Fossil-Steam | RFC | Winter | 14533.2 | 198 | 1 | 1 | 3416-Other feedwater pump problems | U1-Forced - Immediate | 100-Fossil-Steam
3416 | Other feedwater pump problems | Balance of Plant | Feedwater System | D1 | Forced - Immediate | 2022 | Coal | CC | 100 | Fossil-Steam | RFC | Off-Peak | 92270.75 | 377 | 1 | 1 | 3416-Other feedwater pump problems | D1-Forced - Immediate | 100-Fossil-Steam
3416 | Other feedwater pump problems | Balance of Plant | Feedwater System | D1 | Forced - Immediate | 2022 | Coal | CC | 100 | Fossil-Steam | RFC | Summer | 252.3199 | 398.4 | 1 | 1 | 3416-Other feedwater pump problems | D1-Forced - Immediate | 100-Fossil-Steam
3416 | Other feedwater pump problems | Balance of Plant | Feedwater System | D1 | Forced - Immediate | 2022 | Coal | CC | 100 | Fossil-Steam | RFC | Summer | 633.65 | 437 | 1 | 1 | 3416-Other feedwater pump problems | D1-Forced - Immediate | 100-Fossil-Steam
3416 | Other feedwater pump problems | Balance of Plant | Feedwater System | D1 | Forced - Immediate | 2022 | Gas | GG | 100 | Fossil-Steam | RFC | Winter | 52.47 | 95.4 | 1 | 1 | 3416-Other feedwater pump problems | D1-Forced - Immediate | 100-Fossil-Steam
3416 | Other feedwater pump problems | Balance of Plant | Feedwater System | D1 | Forced - Immediate | 2022 | Coal | CC | 100 | Fossil-Steam | SERC | Off-Peak | 3000 | 500 | 1 | 1 | 3416-Other feedwater pump problems | D1-Forced - Immediate | 100-Fossil-Steam
3416 | Other feedwater pump problems | Balance of Plant | Feedwater System | D1 | Forced - Immediate | 2022 | Coal | CC | 100 | Fossil-Steam | RFC | Off-Peak | 9861.2398 | 266.4 | 1 | 1 | 3416-Other feedwater pump problems | D1-Forced - Immediate | 100-Fossil-Steam
3416 | Other feedwater pump problems | Balance of Plant | Feedwater System | D1 | Forced - Immediate | 2022 | Coal | CC | 100 | Fossil-Steam | MRO | Summer | 3335 | 6 | 1 | 1 | 3416-Other feedwater pump problems | D1-Forced - Immediate | 100-Fossil-Steam
3416 | Other feedwater pump problems | Balance of Plant | Feedwater System | D1 | Forced - Immediate | 2022 | Coal | CC | 100 | Fossil-Steam | RFC | Winter | 7871.5998 | 264 | 1 | 1 | 3416-Other feedwater pump problems | D1-Forced - Immediate | 100-Fossil-Steam
3416 | Other feedwater pump problems | Balance of Plant | Feedwater System | D1 | Forced - Immediate | 2022 | Coal | CC | 100 | Fossil-Steam | WECC | Winter | 38529 | 90 | 1 | 1 | 3416-Other feedwater pump problems | D1-Forced - Immediate | 100-Fossil-Steam
3416 | Other feedwater pump problems | Balance of Plant | Feedwater System | D1 | Forced - Immediate | 2022 | Gas | GG | 100 | Fossil-Steam | RFC | Off-Peak | 3.75 | 9 | 1 | 1 | 3416-Other feedwater pump problems | D1-Forced - Immediate | 100-Fossil-Steam
3416 | Other feedwater pump problems | Balance of Plant | Feedwater System | D1 | Forced - Immediate | 2022 | Gas | GG | 100 | Fossil-Steam | RFC | Winter | 16 | 120 | 1 | 1 | 3416-Other feedwater pump problems | D1-Forced - Immediate | 100-Fossil-Steam
3416 | Other feedwater pump problems | Balance of Plant | Feedwater System | D1 | Forced - Immediate | 2022 | Gas | GG | 100 | Fossil-Steam | SERC | Winter | 9940 | 280 | 1 | 1 | 3416-Other feedwater pump problems | D1-Forced - Immediate | 100-Fossil-Steam
3416 | Other feedwater pump problems | Balance of Plant | Feedwater System | D1 | Forced - Immediate | 2022 | Gas | GG | 100 | Fossil-Steam | SERC | Winter | 11176.6665 | 280 | 1 | 1 | 3416-Other feedwater pump problems | D1-Forced - Immediate | 100-Fossil-Steam
3416 | Other feedwater pump problems | Balance of Plant | Feedwater System | D1 | Forced - Immediate | 2022 | Coal | CC | 100 | Fossil-Steam | MRO | Off-Peak | 786.6 | 276 | 1 | 1 | 3416-Other feedwater pump problems | D1-Forced - Immediate | 100-Fossil-Steam
3416 | Other feedwater pump problems | Balance of Plant | Feedwater System | D1 | Forced - Immediate | 2022 | Coal | CC | 100 | Fossil-Steam | RFC | Off-Peak | 1664.3583 | 68.87 | 1 | 1 | 3416-Other feedwater pump problems | D1-Forced - Immediate | 100-Fossil-Steam
3416 | Other feedwater pump problems | Balance of Plant | Feedwater System | D1 | Forced - Immediate | 2022 | Coal | CC | 100 | Fossil-Steam | RFC | Off-Peak | 5363.7399 | 431.4 | 1 | 1 | 3416-Other feedwater pump problems | D1-Forced - Immediate | 100-Fossil-Steam
3416 | Other feedwater pump problems | Balance of Plant | Feedwater System | D1 | Forced - Immediate | 2022 | Coal | CC | 100 | Fossil-Steam | MRO | Off-Peak | 11145.9082 | 271.3 | 1 | 1 | 3416-Other feedwater pump problems | D1-Forced - Immediate | 100-Fossil-Steam
3416 | Other feedwater pump problems | Balance of Plant | Feedwater System | D1 | Forced - Immediate | 2022 | Coal | CC | 100 | Fossil-Steam | MRO | Summer | 29.3333 | 40 | 1 | 1 | 3416-Other feedwater pump problems | D1-Forced - Immediate | 100-Fossil-Steam
3416 | Other feedwater pump problems | Balance of Plant | Feedwater System | D1 | Forced - Immediate | 2022 | Gas | GG | 100 | Fossil-Steam | SERC | Summer | 2565 | 285 | 1 | 1 | 3416-Other feedwater pump problems | D1-Forced - Immediate | 100-Fossil-Steam
3416 | Other feedwater pump problems | Balance of Plant | Feedwater System | D1 | Forced - Immediate | 2022 | Gas | GG | 100 | Fossil-Steam | RFC | Winter | 48.5833 | 55 | 1 | 1 | 3416-Other feedwater pump problems | D1-Forced - Immediate | 100-Fossil-Steam
3416 | Other feedwater pump problems | Balance of Plant | Feedwater System | U1 | Forced - Immediate | 2022 | Coal | CC | 100 | Fossil-Steam | RFC | Summer | 54044.2498 | 585 | 1 | 1 | 3416-Other feedwater pump problems | U1-Forced - Immediate | 100-Fossil-Steam
3416 | Other feedwater pump problems | Balance of Plant | Feedwater System | D1 | Forced - Immediate | 2022 | Coal | CC | 100 | Fossil-Steam | RFC | Off-Peak | 2560.5 | 341.4 | 1 | 1 | 3416-Other feedwater pump problems | D1-Forced - Immediate | 100-Fossil-Steam
3416 | Other feedwater pump problems | Balance of Plant | Feedwater System | D1 | Forced - Immediate | 2022 | Coal | CC | 100 | Fossil-Steam | SERC | Winter | 2088.3331 | 350 | 1 | 1 | 3416-Other feedwater pump problems | D1-Forced - Immediate | 100-Fossil-Steam
3416 | Other feedwater pump problems | Balance of Plant | Feedwater System | D1 | Forced - Immediate | 2022 | Coal | CC | 100 | Fossil-Steam | SERC | Winter | 10480 | 655 | 1 | 1 | 3416-Other feedwater pump problems | D1-Forced - Immediate | 100-Fossil-Steam
3416 | Other feedwater pump problems | Balance of Plant | Feedwater System | D1 | Forced - Immediate | 2022 | Gas | GG | 100 | Fossil-Steam | TRE | Summer | 268.7498 | 375 | 1 | 1 | 3416-Other feedwater pump problems | D1-Forced - Immediate | 100-Fossil-Steam
3416 | Other feedwater pump problems | Balance of Plant | Feedwater System | D2 | Forced - Delayed | 2022 | Coal | LI | 100 | Fossil-Steam | TRE | Off-Peak | 613.0666 | 76 | 1 | 1 | 3416-Other feedwater pump problems | D2-Forced - Delayed | 100-Fossil-Steam
3416 | Other feedwater pump problems | Balance of Plant | Feedwater System | D1 | Forced - Immediate | 2022 | Coal | CC | 100 | Fossil-Steam | RFC | Off-Peak | 699.8333 | 247 | 1 | 1 | 3416-Other feedwater pump problems | D1-Forced - Immediate | 100-Fossil-Steam
3416 | Other feedwater pump problems | Balance of Plant | Feedwater System | D1 | Forced - Immediate | 2022 | Coal | CC | 100 | Fossil-Steam | WECC | Winter | 2113.4665 | 262 | 1 | 1 | 3416-Other feedwater pump problems | D1-Forced - Immediate | 100-Fossil-Steam
3416 | Other feedwater pump problems | Balance of Plant | Feedwater System | D2 | Forced - Delayed | 2022 | Coal | LI | 100 | Fossil-Steam | TRE | Winter | 1274.4 | 472 | 1 | 1 | 3416-Other feedwater pump problems | D2-Forced - Delayed | 100-Fossil-Steam
3416 | Other feedwater pump problems | Balance of Plant | Feedwater System | U1 | Forced - Immediate | 2022 | Coal | CC | 100 | Fossil-Steam | MRO | Off-Peak | 4263.9997 | 492 | 1 | 1 | 3416-Other feedwater pump problems | U1-Forced - Immediate | 100-Fossil-Steam
3416 | Other feedwater pump problems | Balance of Plant | Feedwater System | U1 | Forced - Immediate | 2022 | Coal | CC | 100 | Fossil-Steam | WECC | Off-Peak | 10374.7832 | 271 | 1 | 1 | 3416-Other feedwater pump problems | U1-Forced - Immediate | 100-Fossil-Steam
3416 | Other feedwater pump problems | Balance of Plant | Feedwater System | U1 | Forced - Immediate | 2022 | Gas | OG | 100 | Fossil-Steam | WECC | Off-Peak | 33 | 66 | 1 | 1 | 3416-Other feedwater pump problems | U1-Forced - Immediate | 100-Fossil-Steam
3416 | Other feedwater pump problems | Balance of Plant | Feedwater System | D1 | Forced - Immediate | 2022 | Coal | CC | 100 | Fossil-Steam | RFC | Off-Peak | 154.95 | 206.6 | 1 | 1 | 3416-Other feedwater pump problems | D1-Forced - Immediate | 100-Fossil-Steam
3416 | Other feedwater pump problems | Balance of Plant | Feedwater System | D1 | Forced - Immediate | 2022 | Coal | CC | 100 | Fossil-Steam | SERC | Off-Peak | 384.7416 | 168.5 | 1 | 1 | 3416-Other feedwater pump problems | D1-Forced - Immediate | 100-Fossil-Steam
3416 | Other feedwater pump problems | Balance of Plant | Feedwater System | D1 | Forced - Immediate | 2022 | Coal | CC | 100 | Fossil-Steam | WECC | Summer | 519.6332 | 262 | 1 | 1 | 3416-Other feedwater pump problems | D1-Forced - Immediate | 100-Fossil-Steam
3416 | Other feedwater pump problems | Balance of Plant | Feedwater System | D1 | Forced - Immediate | 2022 | Coal | CC | 100 | Fossil-Steam | MRO | Summer | 903.7 | 6 | 1 | 1 | 3416-Other feedwater pump problems | D1-Forced - Immediate | 100-Fossil-Steam
3416 | Other feedwater pump problems | Balance of Plant | Feedwater System | D1 | Forced - Immediate | 2022 | Coal | CC | 100 | Fossil-Steam | RFC | Winter | 65 | 100 | 1 | 1 | 3416-Other feedwater pump problems | D1-Forced - Immediate | 100-Fossil-Steam
3416 | Other feedwater pump problems | Balance of Plant | Feedwater System | D1 | Forced - Immediate | 2022 | Gas | GG | 100 | Fossil-Steam | MRO | Winter | 4 | 40 | 1 | 1 | 3416-Other feedwater pump problems | D1-Forced - Immediate | 100-Fossil-Steam
3416 | Other feedwater pump problems | Balance of Plant | Feedwater System | D1 | Forced - Immediate | 2022 | Coal | CC | 100 | Fossil-Steam | RFC | Off-Peak | 17776.78 | 456.4 | 1 | 1 | 3416-Other feedwater pump problems | D1-Forced - Immediate | 100-Fossil-Steam
3416 | Other feedwater pump problems | Balance of Plant | Feedwater System | D1 | Forced - Immediate | 2022 | Gas | GG | 100 | Fossil-Steam | RFC | Off-Peak | 38.1667 | 5 | 1 | 1 | 3416-Other feedwater pump problems | D1-Forced - Immediate | 100-Fossil-Steam
3416 | Other feedwater pump problems | Balance of Plant | Feedwater System | D1 | Forced - Immediate | 2022 | Gas | GG | 100 | Fossil-Steam | WECC | Off-Peak | 2568.5329 | 78.87 | 1 | 1 | 3416-Other feedwater pump problems | D1-Forced - Immediate | 100-Fossil-Steam
3416 | Other feedwater pump problems | Balance of Plant | Feedwater System | U1 | Forced - Immediate | 2022 | Coal | CC | 100 | Fossil-Steam | WECC | Winter | 1429.3332 | 268 | 1 | 1 | 3416-Other feedwater pump problems | U1-Forced - Immediate | 100-Fossil-Steam
3416 | Other feedwater pump problems | Balance of Plant | Feedwater System | U1 | Forced - Immediate | 2022 | Gas | GG | 100 | Fossil-Steam | MRO | Summer | 436.7997 | 504 | 1 | 1 | 3416-Other feedwater pump problems | U1-Forced - Immediate | 100-Fossil-Steam
3416 | Other feedwater pump problems | Balance of Plant | Feedwater System | D1 | Forced - Immediate | 2022 | Coal | CC | 100 | Fossil-Steam | SERC | Off-Peak | 1457.3 | 114 | 1 | 1 | 3416-Other feedwater pump problems | D1-Forced - Immediate | 100-Fossil-Steam
3416 | Other feedwater pump problems | Balance of Plant | Feedwater System | D1 | Forced - Immediate | 2022 | Coal | CC | 100 | Fossil-Steam | RFC | Off-Peak | 6200.6066 | 256.4 | 1 | 1 | 3416-Other feedwater pump problems | D1-Forced - Immediate | 100-Fossil-Steam
3416 | Other feedwater pump problems | Balance of Plant | Feedwater System | D1 | Forced - Immediate | 2022 | Coal | CC | 100 | Fossil-Steam | RFC | Off-Peak | 15965.95 | 377 | 1 | 1 | 3416-Other feedwater pump problems | D1-Forced - Immediate | 100-Fossil-Steam
3416 | Other feedwater pump problems | Balance of Plant | Feedwater System | D1 | Forced - Immediate | 2022 | Coal | CC | 100 | Fossil-Steam | MRO | Summer | 8651.0667 | 8 | 1 | 1 | 3416-Other feedwater pump problems | D1-Forced - Immediate | 100-Fossil-Steam
3416 | Other feedwater pump problems | Balance of Plant | Feedwater System | D1 | Forced - Immediate | 2022 | Gas | GG | 100 | Fossil-Steam | RFC | Off-Peak | 162.9833 | 15.4 | 1 | 1 | 3416-Other feedwater pump problems | D1-Forced - Immediate | 100-Fossil-Steam
3416 | Other feedwater pump problems | Balance of Plant | Feedwater System | D1 | Forced - Immediate | 2022 | Gas | GG | 100 | Fossil-Steam | TRE | Off-Peak | 1904.45 | 123 | 1 | 1 | 3416-Other feedwater pump problems | D1-Forced - Immediate | 100-Fossil-Steam
3416 | Other feedwater pump problems | Balance of Plant | Feedwater System | D1 | Forced - Immediate | 2022 | Gas | GG | 100 | Fossil-Steam | TRE | Summer | 1234.5332 | 376 | 1 | 1 | 3416-Other feedwater pump problems | D1-Forced - Immediate | 100-Fossil-Steam
3416 | Other feedwater pump problems | Balance of Plant | Feedwater System | D1 | Forced - Immediate | 2022 | Coal | CC | 100 | Fossil-Steam | MRO | Summer | 633.7333 | 4 | 1 | 1 | 3416-Other feedwater pump problems | D1-Forced - Immediate | 100-Fossil-Steam
3416 | Other feedwater pump problems | Balance of Plant | Feedwater System | D1 | Forced - Immediate | 2022 | Coal | CC | 100 | Fossil-Steam | MRO | Summer | 3548.1249 | 243.3 | 1 | 1 | 3416-Other feedwater pump problems | D1-Forced - Immediate | 100-Fossil-Steam
3416 | Other feedwater pump problems | Balance of Plant | Feedwater System | D1 | Forced - Immediate | 2022 | Coal | CC | 100 | Fossil-Steam | RFC | Winter | 8266.6666 | 200 | 1 | 1 | 3416-Other feedwater pump problems | D1-Forced - Immediate | 100-Fossil-Steam
3416 | Other feedwater pump problems | Balance of Plant | Feedwater System | D1 | Forced - Immediate | 2022 | Gas | GG | 100 | Fossil-Steam | TRE | Summer | 1573.25 | 203 | 1 | 1 | 3416-Other feedwater pump problems | D1-Forced - Immediate | 100-Fossil-Steam
3416 | Other feedwater pump problems | Balance of Plant | Feedwater System | D1 | Forced - Immediate | 2022 | Gas | GG | 100 | Fossil-Steam | RFC | Winter | 2835.6665 | 235 | 1 | 1 | 3416-Other feedwater pump problems | D1-Forced - Immediate | 100-Fossil-Steam
3416 | Other feedwater pump problems | Balance of Plant | Feedwater System | D1 | Forced - Immediate | 2022 | Oil | OO | 100 | Fossil-Steam | NPCC | Winter | 29339.3 | 302 | 1 | 1 | 3416-Other feedwater pump problems | D1-Forced - Immediate | 100-Fossil-Steam
3416 | Other feedwater pump problems | Balance of Plant | Feedwater System | U1 | Forced - Immediate | 2022 | Coal | CC | 100 | Fossil-Steam | MRO | Off-Peak | 2218.3998 | 564 | 1 | 1 | 3416-Other feedwater pump problems | U1-Forced - Immediate | 100-Fossil-Steam
3416 | Other feedwater pump problems | Balance of Plant | Feedwater System | D1 | Forced - Immediate | 2022 | Coal | CC | 100 | Fossil-Steam | RFC | Off-Peak | 2088.6265 | 306.4 | 1 | 1 | 3416-Other feedwater pump problems | D1-Forced - Immediate | 100-Fossil-Steam
3416 | Other feedwater pump problems | Balance of Plant | Feedwater System | D1 | Forced - Immediate | 2022 | Coal | CC | 100 | Fossil-Steam | MRO | Summer | 58.4 | 6 | 1 | 1 | 3416-Other feedwater pump problems | D1-Forced - Immediate | 100-Fossil-Steam
3416 | Other feedwater pump problems | Balance of Plant | Feedwater System | D1 | Forced - Immediate | 2022 | Coal | CC | 100 | Fossil-Steam | SERC | Summer | 1500.8666 | 188 | 1 | 1 | 3416-Other feedwater pump problems | D1-Forced - Immediate | 100-Fossil-Steam
3416 | Other feedwater pump problems | Balance of Plant | Feedwater System | D1 | Forced - Immediate | 2022 | Gas | GG | 100 | Fossil-Steam | TRE | Off-Peak | 1291.3333 | 65 | 1 | 1 | 3416-Other feedwater pump problems | D1-Forced - Immediate | 100-Fossil-Steam
3416 | Other feedwater pump problems | Balance of Plant | Feedwater System | D2 | Forced - Delayed | 2022 | Gas | GG | 100 | Fossil-Steam | TRE | Summer | 805 | 460 | 1 | 1 | 3416-Other feedwater pump problems | D2-Forced - Delayed | 100-Fossil-Steam
3416 | Other feedwater pump problems | Balance of Plant | Feedwater System | U1 | Forced - Immediate | 2022 | Coal | CC | 100 | Fossil-Steam | WECC | Off-Peak | 719.6664 | 340 | 1 | 1 | 3416-Other feedwater pump problems | U1-Forced - Immediate | 100-Fossil-Steam
3416 | Other feedwater pump problems | Balance of Plant | Feedwater System | U1 | Forced - Immediate | 2022 | Gas | GG | 100 | Fossil-Steam | SERC | Summer | 178.9166 | 95 | 1 | 1 | 3416-Other feedwater pump problems | U1-Forced - Immediate | 100-Fossil-Steam
3416 | Other feedwater pump problems | Balance of Plant | Feedwater System | U1 | Forced - Immediate | 2022 | Other | BM | 650 | Fluidized Bed | WECC | Off-Peak | 2290.68 | 24.3 | 1 | 1 | 3416-Other feedwater pump problems | U1-Forced - Immediate | 650-Fluidized Bed
3416 | Other feedwater pump problems | Balance of Plant | Feedwater System | U1 | Forced - Immediate | 2022 | Other | BM | 650 | Fluidized Bed | WECC | Winter | 1108.89 | 24.3 | 1 | 1 | 3416-Other feedwater pump problems | U1-Forced - Immediate | 650-Fluidized Bed
3416 | Other feedwater pump problems | Balance of Plant | Feedwater System | U1 | Forced - Immediate | 2022 | Coal | OS | 650 | Fluidized Bed | SERC | Summer | 7101.8929 | 624.8 | 1 | 1 | 3416-Other feedwater pump problems | U1-Forced - Immediate | 650-Fluidized Bed
3416 | Other feedwater pump problems | Balance of Plant | Feedwater System | D1 | Forced - Immediate | 2022 | Coal | CC | 650 | Fluidized Bed | RFC | Summer | 7191.8 | 1.4 | 1 | 1 | 3416-Other feedwater pump problems | D1-Forced - Immediate | 650-Fluidized Bed
3416 | Other feedwater pump problems | Balance of Plant | Feedwater System | D1 | Forced - Immediate | 2022 | Other | BM | 650 | Fluidized Bed | WECC | Off-Peak | 22.41 | 8.3 | 1 | 1 | 3416-Other feedwater pump problems | D1-Forced - Immediate | 650-Fluidized Bed
3416 | Other feedwater pump problems | Balance of Plant | Feedwater System | U1 | Forced - Immediate | 2022 | Coal | CC | 650 | Fluidized Bed | SERC | Winter | 393.0665 | 268 | 1 | 1 | 3416-Other feedwater pump problems | U1-Forced - Immediate | 650-Fluidized Bed
3416 | Other feedwater pump problems | Balance of Plant | Feedwater System | U1 | Forced - Immediate | 2022 | Gas | GG | 800 | Miscellaneous | TRE | Winter | 202.2833 | 229 | 1 | 1 | 3416-Other feedwater pump problems | U1-Forced - Immediate | 800-Miscellaneous
3416 | Other feedwater pump problems | Balance of Plant | Feedwater System | D2 | Forced - Delayed | 2022 | Coal | CC | 810 | Multi-boiler/Multi-turbine | RFC | Summer | 25.8333 | 10 | 1 | 1 | 3416-Other feedwater pump problems | D2-Forced - Delayed | 810-Multi-boiler/Multi-turbine
3416 | Other feedwater pump problems | Balance of Plant | Feedwater System | D2 | Forced - Delayed | 2022 | Coal | CC | 810 | Multi-boiler/Multi-turbine | RFC | Summer | 102 | 204 | 1 | 1 | 3416-Other feedwater pump problems | D2-Forced - Delayed | 810-Multi-boiler/Multi-turbine
3416 | Other feedwater pump problems | Balance of Plant | Feedwater System | D2 | Forced - Delayed | 2022 | Coal | CC | 810 | Multi-boiler/Multi-turbine | RFC | Summer | 364.8333 | 199 | 1 | 1 | 3416-Other feedwater pump problems | D2-Forced - Delayed | 810-Multi-boiler/Multi-turbine
3416 | Other feedwater pump problems | Balance of Plant | Feedwater System | U1 | Forced - Immediate | 2022 | Gas | GG | 850 | Combined Cycle Block | SERC | Summer | 178.75 | 275 | 1 | 1 | 3416-Other feedwater pump problems | U1-Forced - Immediate | 850-Combined Cycle Block
3416 | Other feedwater pump problems | Balance of Plant | Feedwater System | U1 | Forced - Immediate | 2022 | Gas | GG | 850 | Combined Cycle Block | RFC | Off-Peak | 3060 | 340 | 1 | 1 | 3416-Other feedwater pump problems | U1-Forced - Immediate | 850-Combined Cycle Block
3416 | Other feedwater pump problems | Balance of Plant | Feedwater System | U1 | Forced - Immediate | 2022 | Gas | GG | 850 | Combined Cycle Block | RFC | Off-Peak | 4371.08 | 375.2 | 1 | 1 | 3416-Other feedwater pump problems | U1-Forced - Immediate | 850-Combined Cycle Block
3416 | Other feedwater pump problems | Balance of Plant | Feedwater System | U1 | Forced - Immediate | 2022 | Gas | GG | 850 | Combined Cycle Block | RFC | Off-Peak | 2164.6664 | 340 | 1 | 1 | 3416-Other feedwater pump problems | U1-Forced - Immediate | 850-Combined Cycle Block
3416 | Other feedwater pump problems | Balance of Plant | Feedwater System | U1 | Forced - Immediate | 2022 | Gas | GG | 850 | Combined Cycle Block | TRE | Summer | 108 | 216 | 1 | 1 | 3416-Other feedwater pump problems | U1-Forced - Immediate | 850-Combined Cycle Block
3416 | Other feedwater pump problems | Balance of Plant | Feedwater System | U1 | Forced - Immediate | 2022 | Gas | GG | 850 | Combined Cycle Block | RFC | Off-Peak | 4697.6664 | 340 | 1 | 1 | 3416-Other feedwater pump problems | U1-Forced - Immediate | 850-Combined Cycle Block
3416 | Other feedwater pump problems | Balance of Plant | Feedwater System | D1 | Forced - Immediate | 2022 | Gas | GG | 850 | Combined Cycle Block | SERC | Summer | 66.5 | 28.5 | 1 | 1 | 3416-Other feedwater pump problems | D1-Forced - Immediate | 850-Combined Cycle Block
3416 | Other feedwater pump problems | Balance of Plant | Feedwater System | U1 | Forced - Immediate | 2022 | Gas | GG | 851 | CC GT units | RFC | Summer | 777.6166 | 240.5 | 1 | 1 | 3416-Other feedwater pump problems | U1-Forced - Immediate | 851-CC GT units
3416 | Other feedwater pump problems | Balance of Plant | Feedwater System | U1 | Forced - Immediate | 2022 | Gas | GG | 851 | CC GT units | RFC | Off-Peak | 405.6 | 169 | 1 | 1 | 3416-Other feedwater pump problems | U1-Forced - Immediate | 851-CC GT units
3416 | Other feedwater pump problems | Balance of Plant | Feedwater System | U1 | Forced - Immediate | 2022 | Gas | GG | 851 | CC GT units | RFC | Off-Peak | 169 | 169 | 1 | 1 | 3416-Other feedwater pump problems | U1-Forced - Immediate | 851-CC GT units
3416 | Other feedwater pump problems | Balance of Plant | Feedwater System | U1 | Forced - Immediate | 2022 | Gas | GG | 851 | CC GT units | RFC | Off-Peak | 273.6 | 171 | 1 | 1 | 3416-Other feedwater pump problems | U1-Forced - Immediate | 851-CC GT units
3416 | Other feedwater pump problems | Balance of Plant | Feedwater System | U1 | Forced - Immediate | 2022 | Gas | GG | 851 | CC GT units | TRE | Winter | 399.1166 | 155.5 | 1 | 1 | 3416-Other feedwater pump problems | U1-Forced - Immediate | 851-CC GT units
3416 | Other feedwater pump problems | Balance of Plant | Feedwater System | D1 | Forced - Immediate | 2022 | Waste Heat | WH | 852 | CC steam units | RFC | Off-Peak | 122.5 | 122.5 | 1 | 1 | 3416-Other feedwater pump problems | D1-Forced - Immediate | 852-CC steam units
3416 | Other feedwater pump problems | Balance of Plant | Feedwater System | D1 | Forced - Immediate | 2022 | Waste Heat | WH | 852 | CC steam units | NPCC | Winter | 15 | 45 | 1 | 1 | 3416-Other feedwater pump problems | D1-Forced - Immediate | 852-CC steam units
3416 | Other feedwater pump problems | Balance of Plant | Feedwater System | D1 | Forced - Immediate | 2022 | Waste Heat | WH | 852 | CC steam units | NPCC | Summer | 7621.5 | 90 | 1 | 1 | 3416-Other feedwater pump problems | D1-Forced - Immediate | 852-CC steam units
3416 | Other feedwater pump problems | Balance of Plant | Feedwater System | D1 | Forced - Immediate | 2022 | Waste Heat | WH | 852 | CC steam units | NPCC | Winter | 69.75 | 45 | 1 | 1 | 3416-Other feedwater pump problems | D1-Forced - Immediate | 852-CC steam units
3416 | Other feedwater pump problems | Balance of Plant | Feedwater System | D1 | Forced - Immediate | 2022 | Gas | GG | 852 | CC steam units | SERC | Summer | 1372.4999 | 135 | 1 | 1 | 3416-Other feedwater pump problems | D1-Forced - Immediate | 852-CC steam units
3416 | Other feedwater pump problems | Balance of Plant | Feedwater System | D1 | Forced - Immediate | 2022 | Waste Heat | WH | 852 | CC steam units | RFC | Off-Peak | 395.36 | 247.1 | 1 | 1 | 3416-Other feedwater pump problems | D1-Forced - Immediate | 852-CC steam units
3416 | Other feedwater pump problems | Balance of Plant | Feedwater System | U1 | Forced - Immediate | 2022 | Waste Heat | WH | 852 | CC steam units | RFC | Summer | 233.2 | 233.2 | 1 | 1 | 3416-Other feedwater pump problems | U1-Forced - Immediate | 852-CC steam units
3416 | Other feedwater pump problems | Balance of Plant | Feedwater System | D1 | Forced - Immediate | 2022 | Waste Heat | WH | 852 | CC steam units | RFC | Off-Peak | 294 | 122.5 | 1 | 1 | 3416-Other feedwater pump problems | D1-Forced - Immediate | 852-CC steam units
3416 | Other feedwater pump problems | Balance of Plant | Feedwater System | D1 | Forced - Immediate | 2022 | Waste Heat | WH | 852 | CC steam units | TRE | Winter | 392.6999 | 153 | 1 | 1 | 3416-Other feedwater pump problems | D1-Forced - Immediate | 852-CC steam units
3416 | Other feedwater pump problems | Balance of Plant | Feedwater System | D1 | Forced - Immediate | 2022 | Gas | GG | 860 | Co-generator Block | NPCC | Summer | 113.3333 | 20 | 1 | 1 | 3416-Other feedwater pump problems | D1-Forced - Immediate | 860-Co-generator Block
3416 | Other feedwater pump problems | Balance of Plant | Feedwater System | SF | Startup Failure | 2022 | Gas | GG | 861 | CoG GT units | TRE | Off-Peak | 869.3333 | 160 | 1 | 1 | 3416-Other feedwater pump problems | SF-Startup Failure | 861-CoG GT units
3416 | Other feedwater pump problems | Balance of Plant | Feedwater System | U1 | Forced - Immediate | 2022 | Gas | GG | 861 | CoG GT units | NPCC | Off-Peak | 11.25 | 45 | 1 | 1 | 3416-Other feedwater pump problems | U1-Forced - Immediate | 861-CoG GT units
3416 | Other feedwater pump problems | Balance of Plant | Feedwater System | U1 | Forced - Immediate | 2022 | Gas | GG | 861 | CoG GT units | TRE | Off-Peak | 228.6665 | 196 | 1 | 1 | 3416-Other feedwater pump problems | U1-Forced - Immediate | 861-CoG GT units
3416 | Other feedwater pump problems | Balance of Plant | Feedwater System | D1 | Forced - Immediate | 2022 | Waste Heat | WH | 862 | CoG steam units | TRE | Off-Peak | 216.9999 | 186 | 1 | 1 | 3416-Other feedwater pump problems | D1-Forced - Immediate | 862-CoG steam units
3417 | Feedwater pump drive - main shaft | Balance of Plant | Feedwater System | D2 | Forced - Delayed | 2022 | Coal | CC | 100 | Fossil-Steam | SERC | Off-Peak | 40703.8 | 86 | 1 | 1 | 3417-Feedwater pump drive - main shaft | D2-Forced - Delayed | 100-Fossil-Steam
3417 | Feedwater pump drive - main shaft | Balance of Plant | Feedwater System | U1 | Forced - Immediate | 2022 | Coal | CC | 100 | Fossil-Steam | MRO | Winter | 964.3998 | 723.3 | 1 | 1 | 3417-Feedwater pump drive - main shaft | U1-Forced - Immediate | 100-Fossil-Steam
3417 | Feedwater pump drive - main shaft | Balance of Plant | Feedwater System | U3 | Forced - Postponed | 2022 | Coal | CC | 100 | Fossil-Steam | MRO | Winter | 64262.1945 | 713.1 | 1 | 1 | 3417-Feedwater pump drive - main shaft | U3-Forced - Postponed | 100-Fossil-Steam
3418 | Feedwater pump drive - other | Balance of Plant | Feedwater System | D1 | Forced - Immediate | 2022 | Coal | CC | 100 | Fossil-Steam | MRO | Summer | 527.7999 | 156 | 1 | 1 | 3418-Feedwater pump drive - other | D1-Forced - Immediate | 100-Fossil-Steam
3418 | Feedwater pump drive - other | Balance of Plant | Feedwater System | D1 | Forced - Immediate | 2022 | Coal | CC | 100 | Fossil-Steam | RFC | Summer | 24.2 | 24.2 | 1 | 1 | 3418-Feedwater pump drive - other | D1-Forced - Immediate | 100-Fossil-Steam
3418 | Feedwater pump drive - other | Balance of Plant | Feedwater System | D1 | Forced - Immediate | 2022 | Coal | CC | 100 | Fossil-Steam | MRO | Summer | 1851.1999 | 156 | 1 | 1 | 3418-Feedwater pump drive - other | D1-Forced - Immediate | 100-Fossil-Steam
3418 | Feedwater pump drive - other | Balance of Plant | Feedwater System | D3 | Forced - Postponed | 2022 | Coal | CC | 100 | Fossil-Steam | SERC | Summer | 23603.3332 | 194 | 1 | 1 | 3418-Feedwater pump drive - other | D3-Forced - Postponed | 100-Fossil-Steam
3418 | Feedwater pump drive - other | Balance of Plant | Feedwater System | D1 | Forced - Immediate | 2022 | Gas | GG | 100 | Fossil-Steam | TRE | Off-Peak | 271.5 | 362 | 1 | 1 | 3418-Feedwater pump drive - other | D1-Forced - Immediate | 100-Fossil-Steam
3418 | Feedwater pump drive - other | Balance of Plant | Feedwater System | U1 | Forced - Immediate | 2022 | Gas | OG | 100 | Fossil-Steam | WECC | Summer | 82.5 | 66 | 1 | 1 | 3418-Feedwater pump drive - other | U1-Forced - Immediate | 100-Fossil-Steam
3418 | Feedwater pump drive - other | Balance of Plant | Feedwater System | D2 | Forced - Delayed | 2022 | Coal | CC | 100 | Fossil-Steam | SERC | Off-Peak | 779.7666 | 314 | 1 | 1 | 3418-Feedwater pump drive - other | D2-Forced - Delayed | 100-Fossil-Steam
3418 | Feedwater pump drive - other | Balance of Plant | Feedwater System | D1 | Forced - Immediate | 2022 | Coal | CC | 100 | Fossil-Steam | MRO | Winter | 400.8 | 334 | 1 | 1 | 3418-Feedwater pump drive - other | D1-Forced - Immediate | 100-Fossil-Steam
3418 | Feedwater pump drive - other | Balance of Plant | Feedwater System | D1 | Forced - Immediate | 2022 | Nuclear | NU | 200 | Nuclear | SERC | Off-Peak | 27433.9999 | 258 | 1 | 1 | 3418-Feedwater pump drive - other | D1-Forced - Immediate | 200-Nuclear
3418 | Feedwater pump drive - other | Balance of Plant | Feedwater System | D2 | Forced - Delayed | 2022 | Coal | LI | 650 | Fluidized Bed | TRE | Off-Peak | 128.1 | 42.7 | 1 | 1 | 3418-Feedwater pump drive - other | D2-Forced - Delayed | 650-Fluidized Bed
3418 | Feedwater pump drive - other | Balance of Plant | Feedwater System | D1 | Forced - Immediate | 2022 | Coal | LI | 650 | Fluidized Bed | TRE | Off-Peak | 149.4 | 49.8 | 1 | 1 | 3418-Feedwater pump drive - other | D1-Forced - Immediate | 650-Fluidized Bed
3418 | Feedwater pump drive - other | Balance of Plant | Feedwater System | D1 | Forced - Immediate | 2022 | Gas | GG | 850 | Combined Cycle Block | SERC | Winter | 595.0317 | 37.7 | 1 | 1 | 3418-Feedwater pump drive - other | D1-Forced - Immediate | 850-Combined Cycle Block
3420 | Feedwater piping and supports | Balance of Plant | Feedwater System | D1 | Forced - Immediate | 2022 | Coal | CC | 100 | Fossil-Steam | WECC | Off-Peak | 2871.7333 | 121 | 1 | 1 | 3420-Feedwater piping and supports | D1-Forced - Immediate | 100-Fossil-Steam
3420 | Feedwater piping and supports | Balance of Plant | Feedwater System | D1 | Forced - Immediate | 2022 | Coal | CC | 100 | Fossil-Steam | WECC | Off-Peak | 5229.4666 | 91 | 1 | 1 | 3420-Feedwater piping and supports | D1-Forced - Immediate | 100-Fossil-Steam
3420 | Feedwater piping and supports | Balance of Plant | Feedwater System | D1 | Forced - Immediate | 2022 | Coal | CC | 100 | Fossil-Steam | WECC | Off-Peak | 11311.3 | 91 | 1 | 1 | 3420-Feedwater piping and supports | D1-Forced - Immediate | 100-Fossil-Steam
3420 | Feedwater piping and supports | Balance of Plant | Feedwater System | D1 | Forced - Immediate | 2022 | Coal | CC | 100 | Fossil-Steam | WECC | Off-Peak | 11673.7833 | 91 | 1 | 1 | 3420-Feedwater piping and supports | D1-Forced - Immediate | 100-Fossil-Steam
3420 | Feedwater piping and supports | Balance of Plant | Feedwater System | D1 | Forced - Immediate | 2022 | Coal | CC | 100 | Fossil-Steam | RFC | Summer | 2592 | 96 | 1 | 1 | 3420-Feedwater piping and supports | D1-Forced - Immediate | 100-Fossil-Steam
3420 | Feedwater piping and supports | Balance of Plant | Feedwater System | D1 | Forced - Immediate | 2022 | Oil | OO | 100 | Fossil-Steam | NPCC | Winter | 0 | 0 | 1 | 1 | 3420-Feedwater piping and supports | D1-Forced - Immediate | 100-Fossil-Steam
3420 | Feedwater piping and supports | Balance of Plant | Feedwater System | U1 | Forced - Immediate | 2022 | Coal | CC | 100 | Fossil-Steam | WECC | Summer | 75306 | 770 | 1 | 1 | 3420-Feedwater piping and supports | U1-Forced - Immediate | 100-Fossil-Steam
3420 | Feedwater piping and supports | Balance of Plant | Feedwater System | D1 | Forced - Immediate | 2022 | Coal | CC | 100 | Fossil-Steam | WECC | Winter | 338.4166 | 131 | 1 | 1 | 3420-Feedwater piping and supports | D1-Forced - Immediate | 100-Fossil-Steam
3420 | Feedwater piping and supports | Balance of Plant | Feedwater System | D1 | Forced - Immediate | 2022 | Coal | LI | 100 | Fossil-Steam | MRO | Off-Peak | 43.3332 | 200 | 1 | 1 | 3420-Feedwater piping and supports | D1-Forced - Immediate | 100-Fossil-Steam
3420 | Feedwater piping and supports | Balance of Plant | Feedwater System | D1 | Forced - Immediate | 2022 | Coal | CC | 100 | Fossil-Steam | WECC | Winter | 1360.65 | 141 | 1 | 1 | 3420-Feedwater piping and supports | D1-Forced - Immediate | 100-Fossil-Steam
3420 | Feedwater piping and supports | Balance of Plant | Feedwater System | D1 | Forced - Immediate | 2022 | Coal | CC | 100 | Fossil-Steam | WECC | Summer | 13.65 | 91 | 1 | 1 | 3420-Feedwater piping and supports | D1-Forced - Immediate | 100-Fossil-Steam
3420 | Feedwater piping and supports | Balance of Plant | Feedwater System | D1 | Forced - Immediate | 2022 | Coal | CC | 100 | Fossil-Steam | WECC | Winter | 654.5 | 51 | 1 | 1 | 3420-Feedwater piping and supports | D1-Forced - Immediate | 100-Fossil-Steam
3420 | Feedwater piping and supports | Balance of Plant | Feedwater System | D3 | Forced - Postponed | 2022 | Coal | CC | 100 | Fossil-Steam | WECC | Winter | 4062.0166 | 251 | 1 | 1 | 3420-Feedwater piping and supports | D3-Forced - Postponed | 100-Fossil-Steam
3420 | Feedwater piping and supports | Balance of Plant | Feedwater System | D1 | Forced - Immediate | 2022 | Coal | CC | 100 | Fossil-Steam | WECC | Off-Peak | 2039.9166 | 91 | 1 | 1 | 3420-Feedwater piping and supports | D1-Forced - Immediate | 100-Fossil-Steam
3420 | Feedwater piping and supports | Balance of Plant | Feedwater System | D1 | Forced - Immediate | 2022 | Coal | CC | 100 | Fossil-Steam | WECC | Summer | 753.75 | 45 | 1 | 1 | 3420-Feedwater piping and supports | D1-Forced - Immediate | 100-Fossil-Steam
3420 | Feedwater piping and supports | Balance of Plant | Feedwater System | U1 | Forced - Immediate | 2022 | Coal | CC | 100 | Fossil-Steam | MRO | Summer | 12672.9499 | 339 | 1 | 1 | 3420-Feedwater piping and supports | U1-Forced - Immediate | 100-Fossil-Steam
3420 | Feedwater piping and supports | Balance of Plant | Feedwater System | D1 | Forced - Immediate | 2022 | Coal | CC | 100 | Fossil-Steam | MRO | Summer | 3368.2382 | 224.3 | 1 | 1 | 3420-Feedwater piping and supports | D1-Forced - Immediate | 100-Fossil-Steam
3420 | Feedwater piping and supports | Balance of Plant | Feedwater System | D1 | Forced - Immediate | 2022 | Coal | CC | 100 | Fossil-Steam | WECC | Winter | 6 | 6 | 1 | 1 | 3420-Feedwater piping and supports | D1-Forced - Immediate | 100-Fossil-Steam
3420 | Feedwater piping and supports | Balance of Plant | Feedwater System | D1 | Forced - Immediate | 2022 | Coal | CC | 100 | Fossil-Steam | WECC | Winter | 235.0833 | 91 | 1 | 1 | 3420-Feedwater piping and supports | D1-Forced - Immediate | 100-Fossil-Steam
3420 | Feedwater piping and supports | Balance of Plant | Feedwater System | U1 | Forced - Immediate | 2022 | Gas | GG | 100 | Fossil-Steam | WECC | Summer | 20624.4998 | 741 | 1 | 1 | 3420-Feedwater piping and supports | U1-Forced - Immediate | 100-Fossil-Steam
3420 | Feedwater piping and supports | Balance of Plant | Feedwater System | D1 | Forced - Immediate | 2022 | Coal | CC | 100 | Fossil-Steam | WECC | Winter | 174.6666 | 131 | 1 | 1 | 3420-Feedwater piping and supports | D1-Forced - Immediate | 100-Fossil-Steam
3420 | Feedwater piping and supports | Balance of Plant | Feedwater System | D1 | Forced - Immediate | 2022 | Coal | CC | 100 | Fossil-Steam | WECC | Off-Peak | 996.3999 | 141 | 1 | 1 | 3420-Feedwater piping and supports | D1-Forced - Immediate | 100-Fossil-Steam
3420 | Feedwater piping and supports | Balance of Plant | Feedwater System | D1 | Forced - Immediate | 2022 | Coal | CC | 100 | Fossil-Steam | RFC | Summer | 841.1666 | 103 | 1 | 1 | 3420-Feedwater piping and supports | D1-Forced - Immediate | 100-Fossil-Steam
3420 | Feedwater piping and supports | Balance of Plant | Feedwater System | D1 | Forced - Immediate | 2022 | Coal | CC | 100 | Fossil-Steam | WECC | Winter | 11942.2333 | 91 | 1 | 1 | 3420-Feedwater piping and supports | D1-Forced - Immediate | 100-Fossil-Steam
3420 | Feedwater piping and supports | Balance of Plant | Feedwater System | D1 | Forced - Immediate | 2022 | Coal | CC | 100 | Fossil-Steam | WECC | Summer | 39662.35 | 91 | 1 | 1 | 3420-Feedwater piping and supports | D1-Forced - Immediate | 100-Fossil-Steam
3420 | Feedwater piping and supports | Balance of Plant | Feedwater System | U1 | Forced - Immediate | 2022 | Coal | CC | 100 | Fossil-Steam | WECC | Off-Peak | 15111.3331 | 380 | 1 | 1 | 3420-Feedwater piping and supports | U1-Forced - Immediate | 100-Fossil-Steam
3420 | Feedwater piping and supports | Balance of Plant | Feedwater System | D1 | Forced - Immediate | 2022 | Coal | CC | 100 | Fossil-Steam | WECC | Off-Peak | 2616.25 | 91 | 1 | 1 | 3420-Feedwater piping and supports | D1-Forced - Immediate | 100-Fossil-Steam
3420 | Feedwater piping and supports | Balance of Plant | Feedwater System | D1 | Forced - Immediate | 2022 | Coal | CC | 100 | Fossil-Steam | WECC | Summer | 945 | 45 | 1 | 1 | 3420-Feedwater piping and supports | D1-Forced - Immediate | 100-Fossil-Steam
3420 | Feedwater piping and supports | Balance of Plant | Feedwater System | D1 | Forced - Immediate | 2022 | Coal | CC | 100 | Fossil-Steam | WECC | Winter | 1085 | 31 | 1 | 1 | 3420-Feedwater piping and supports | D1-Forced - Immediate | 100-Fossil-Steam
3420 | Feedwater piping and supports | Balance of Plant | Feedwater System | U1 | Forced - Immediate | 2022 | Gas | GG | 100 | Fossil-Steam | TRE | Off-Peak | 1922.1 | 258 | 1 | 1 | 3420-Feedwater piping and supports | U1-Forced - Immediate | 100-Fossil-Steam
3420 | Feedwater piping and supports | Balance of Plant | Feedwater System | D1 | Forced - Immediate | 2022 | Nuclear | NU | 200 | Nuclear | WECC | Off-Peak | 3810.9167 | 35 | 1 | 1 | 3420-Feedwater piping and supports | D1-Forced - Immediate | 200-Nuclear
3420 | Feedwater piping and supports | Balance of Plant | Feedwater System | U1 | Forced - Immediate | 2022 | Coal | CC | 650 | Fluidized Bed | SERC | Summer | 5934.4053 | 100.64 | 1 | 1 | 3420-Feedwater piping and supports | U1-Forced - Immediate | 650-Fluidized Bed
3420 | Feedwater piping and supports | Balance of Plant | Feedwater System | D1 | Forced - Immediate | 2022 | Coal | OS | 800 | Miscellaneous | NPCC | Winter | 173.3333 | 40 | 1 | 1 | 3420-Feedwater piping and supports | D1-Forced - Immediate | 800-Miscellaneous
3420 | Feedwater piping and supports | Balance of Plant | Feedwater System | U1 | Forced - Immediate | 2022 | Gas | GG | 850 | Combined Cycle Block | NPCC | Summer | 2357.825 | 254.9 | 1 | 1 | 3420-Feedwater piping and supports | U1-Forced - Immediate | 850-Combined Cycle Block
3420 | Feedwater piping and supports | Balance of Plant | Feedwater System | U1 | Forced - Immediate | 2022 | Gas | GG | 851 | CC GT units | TRE | Off-Peak | 295.1 | 78 | 1 | 1 | 3420-Feedwater piping and supports | U1-Forced - Immediate | 851-CC GT units
3420 | Feedwater piping and supports | Balance of Plant | Feedwater System | U1 | Forced - Immediate | 2022 | Gas | GG | 851 | CC GT units | WECC | Summer | 1089.8933 | 177.7 | 1 | 1 | 3420-Feedwater piping and supports | U1-Forced - Immediate | 851-CC GT units
3420 | Feedwater piping and supports | Balance of Plant | Feedwater System | U1 | Forced - Immediate | 2022 | Gas | GG | 851 | CC GT units | TRE | Off-Peak | 2049.9166 | 85 | 1 | 1 | 3420-Feedwater piping and supports | U1-Forced - Immediate | 851-CC GT units
3420 | Feedwater piping and supports | Balance of Plant | Feedwater System | U1 | Forced - Immediate | 2022 | Gas | GG | 851 | CC GT units | TRE | Off-Peak | 321.5833 | 85 | 1 | 1 | 3420-Feedwater piping and supports | U1-Forced - Immediate | 851-CC GT units
3420 | Feedwater piping and supports | Balance of Plant | Feedwater System | U1 | Forced - Immediate | 2022 | Gas | GG | 851 | CC GT units | TRE | Off-Peak | 1864.2 | 78 | 1 | 1 | 3420-Feedwater piping and supports | U1-Forced - Immediate | 851-CC GT units
3420 | Feedwater piping and supports | Balance of Plant | Feedwater System | U1 | Forced - Immediate | 2022 | Waste Heat | WH | 852 | CC steam units | TRE | Off-Peak | 618.3333 | 100 | 1 | 1 | 3420-Feedwater piping and supports | U1-Forced - Immediate | 852-CC steam units
3420 | Feedwater piping and supports | Balance of Plant | Feedwater System | U1 | Forced - Immediate | 2022 | Waste Heat | WH | 852 | CC steam units | TRE | Off-Peak | 2584.8 | 108 | 1 | 1 | 3420-Feedwater piping and supports | U1-Forced - Immediate | 852-CC steam units
3420 | Feedwater piping and supports | Balance of Plant | Feedwater System | U1 | Forced - Immediate | 2022 | Gas | GG | 860 | Co-generator Block | TRE | Summer | 3712.8666 | 83 | 1 | 1 | 3420-Feedwater piping and supports | U1-Forced - Immediate | 860-Co-generator Block
3420 | Feedwater piping and supports | Balance of Plant | Feedwater System | U1 | Forced - Immediate | 2022 | Gas | GG | 860 | Co-generator Block | TRE | Summer | 6403.45 | 83 | 1 | 1 | 3420-Feedwater piping and supports | U1-Forced - Immediate | 860-Co-generator Block
3430 | Feedwater regulating (boiler level control) valve | Balance of Plant | Feedwater System | D1 | Forced - Immediate | 2022 | Coal | CC | 100 | Fossil-Steam | SERC | Off-Peak | 32254.9998 | 300 | 1 | 1 | 3430-Feedwater regulating (boiler level control) valve | D1-Forced - Immediate | 100-Fossil-Steam
3430 | Feedwater regulating (boiler level control) valve | Balance of Plant | Feedwater System | U1 | Forced - Immediate | 2022 | Coal | CC | 100 | Fossil-Steam | RFC | Off-Peak | 241.6 | 151 | 1 | 1 | 3430-Feedwater regulating (boiler level control) valve | U1-Forced - Immediate | 100-Fossil-Steam
3430 | Feedwater regulating (boiler level control) valve | Balance of Plant | Feedwater System | U1 | Forced - Immediate | 2022 | Coal | CC | 100 | Fossil-Steam | RFC | Summer | 1015.5 | 90 | 1 | 1 | 3430-Feedwater regulating (boiler level control) valve | U1-Forced - Immediate | 100-Fossil-Steam
3430 | Feedwater regulating (boiler level control) valve | Balance of Plant | Feedwater System | U1 | Forced - Immediate | 2022 | Coal | CC | 100 | Fossil-Steam | WECC | Winter | 208.9999 | 330 | 1 | 1 | 3430-Feedwater regulating (boiler level control) valve | U1-Forced - Immediate | 100-Fossil-Steam
3430 | Feedwater regulating (boiler level control) valve | Balance of Plant | Feedwater System | U1 | Forced - Immediate | 2022 | Gas | GG | 100 | Fossil-Steam | WECC | Off-Peak | 32.2 | 69 | 1 | 1 | 3430-Feedwater regulating (boiler level control) valve | U1-Forced - Immediate | 100-Fossil-Steam
3430 | Feedwater regulating (boiler level control) valve | Balance of Plant | Feedwater System | D1 | Forced - Immediate | 2022 | Coal | CC | 100 | Fossil-Steam | WECC | Off-Peak | 25.6 | 64 | 1 | 1 | 3430-Feedwater regulating (boiler level control) valve | D1-Forced - Immediate | 100-Fossil-Steam
3430 | Feedwater regulating (boiler level control) valve | Balance of Plant | Feedwater System | SF | Startup Failure | 2022 | Coal | CC | 100 | Fossil-Steam | MRO | Off-Peak | 1060.2 | 558 | 1 | 1 | 3430-Feedwater regulating (boiler level control) valve | SF-Startup Failure | 100-Fossil-Steam
3430 | Feedwater regulating (boiler level control) valve | Balance of Plant | Feedwater System | SF | Startup Failure | 2022 | Coal | CC | 100 | Fossil-Steam | SERC | Off-Peak | 45314 | 163 | 1 | 1 | 3430-Feedwater regulating (boiler level control) valve | SF-Startup Failure | 100-Fossil-Steam
3430 | Feedwater regulating (boiler level control) valve | Balance of Plant | Feedwater System | U1 | Forced - Immediate | 2022 | Coal | CC | 100 | Fossil-Steam | RFC | Summer | 110.7333 | 151 | 1 | 1 | 3430-Feedwater regulating (boiler level control) valve | U1-Forced - Immediate | 100-Fossil-Steam
3430 | Feedwater regulating (boiler level control) valve | Balance of Plant | Feedwater System | D1 | Forced - Immediate | 2022 | Coal | CC | 100 | Fossil-Steam | SERC | Off-Peak | 7208.4999 | 390 | 1 | 1 | 3430-Feedwater regulating (boiler level control) valve | D1-Forced - Immediate | 100-Fossil-Steam
3430 | Feedwater regulating (boiler level control) valve | Balance of Plant | Feedwater System | SF | Startup Failure | 2022 | Coal | CC | 100 | Fossil-Steam | WECC | Off-Peak | 873.9998 | 570 | 1 | 1 | 3430-Feedwater regulating (boiler level control) valve | SF-Startup Failure | 100-Fossil-Steam
3430 | Feedwater regulating (boiler level control) valve | Balance of Plant | Feedwater System | U1 | Forced - Immediate | 2022 | Coal | CC | 100 | Fossil-Steam | SERC | Off-Peak | 11548.6664 | 680 | 1 | 1 | 3430-Feedwater regulating (boiler level control) valve | U1-Forced - Immediate | 100-Fossil-Steam
3430 | Feedwater regulating (boiler level control) valve | Balance of Plant | Feedwater System | U1 | Forced - Immediate | 2022 | Coal | CC | 100 | Fossil-Steam | SERC | Summer | 68555.3329 | 680 | 1 | 1 | 3430-Feedwater regulating (boiler level control) valve | U1-Forced - Immediate | 100-Fossil-Steam
3430 | Feedwater regulating (boiler level control) valve | Balance of Plant | Feedwater System | U1 | Forced - Immediate | 2022 | Oil | OO | 100 | Fossil-Steam | NPCC | Winter | 54658.2884 | 406.18 | 1 | 1 | 3430-Feedwater regulating (boiler level control) valve | U1-Forced - Immediate | 100-Fossil-Steam
3430 | Feedwater regulating (boiler level control) valve | Balance of Plant | Feedwater System | D1 | Forced - Immediate | 2022 | Gas | GG | 100 | Fossil-Steam | MRO | Off-Peak | 920 | 230 | 1 | 1 | 3430-Feedwater regulating (boiler level control) valve | D1-Forced - Immediate | 100-Fossil-Steam
3430 | Feedwater regulating (boiler level control) valve | Balance of Plant | Feedwater System | D1 | Forced - Immediate | 2022 | Gas | GG | 100 | Fossil-Steam | MRO | Summer | 361.35 | 73 | 1 | 1 | 3430-Feedwater regulating (boiler level control) valve | D1-Forced - Immediate | 100-Fossil-Steam
3430 | Feedwater regulating (boiler level control) valve | Balance of Plant | Feedwater System | U1 | Forced - Immediate | 2022 | Coal | CC | 100 | Fossil-Steam | RFC | Off-Peak | 42.1666 | 110 | 1 | 1 | 3430-Feedwater regulating (boiler level control) valve | U1-Forced - Immediate | 100-Fossil-Steam
3430 | Feedwater regulating (boiler level control) valve | Balance of Plant | Feedwater System | U1 | Forced - Immediate | 2022 | Coal | CC | 100 | Fossil-Steam | WECC | Summer | 99.1666 | 175 | 1 | 1 | 3430-Feedwater regulating (boiler level control) valve | U1-Forced - Immediate | 100-Fossil-Steam
3430 | Feedwater regulating (boiler level control) valve | Balance of Plant | Feedwater System | U1 | Forced - Immediate | 2022 | Coal | CC | 100 | Fossil-Steam | WECC | Summer | 110.8333 | 175 | 1 | 1 | 3430-Feedwater regulating (boiler level control) valve | U1-Forced - Immediate | 100-Fossil-Steam
3430 | Feedwater regulating (boiler level control) valve | Balance of Plant | Feedwater System | U1 | Forced - Immediate | 2022 | Coal | CC | 100 | Fossil-Steam | MRO | Winter | 5805.995 | 687.1 | 1 | 1 | 3430-Feedwater regulating (boiler level control) valve | U1-Forced - Immediate | 100-Fossil-Steam
3430 | Feedwater regulating (boiler level control) valve | Balance of Plant | Feedwater System | D1 | Forced - Immediate | 2022 | Coal | CC | 100 | Fossil-Steam | WECC | Off-Peak | 570 | 57 | 1 | 1 | 3430-Feedwater regulating (boiler level control) valve | D1-Forced - Immediate | 100-Fossil-Steam
3430 | Feedwater regulating (boiler level control) valve | Balance of Plant | Feedwater System | U1 | Forced - Immediate | 2022 | Gas | GG | 100 | Fossil-Steam | MRO | Off-Peak | 103.9997 | 480 | 1 | 1 | 3430-Feedwater regulating (boiler level control) valve | U1-Forced - Immediate | 100-Fossil-Steam
3430 | Feedwater regulating (boiler level control) valve | Balance of Plant | Feedwater System | D1 | Forced - Immediate | 2022 | Coal | CC | 100 | Fossil-Steam | SERC | Off-Peak | 2079.9999 | 390 | 1 | 1 | 3430-Feedwater regulating (boiler level control) valve | D1-Forced - Immediate | 100-Fossil-Steam
3430 | Feedwater regulating (boiler level control) valve | Balance of Plant | Feedwater System | U1 | Forced - Immediate | 2022 | Coal | CC | 100 | Fossil-Steam | SERC | Off-Peak | 12.4495 | 747 | 1 | 1 | 3430-Feedwater regulating (boiler level control) valve | U1-Forced - Immediate | 100-Fossil-Steam
3430 | Feedwater regulating (boiler level control) valve | Balance of Plant | Feedwater System | D1 | Forced - Immediate | 2022 | Coal | CC | 100 | Fossil-Steam | SERC | Off-Peak | 298.0831 | 365 | 1 | 1 | 3430-Feedwater regulating (boiler level control) valve | D1-Forced - Immediate | 100-Fossil-Steam
3430 | Feedwater regulating (boiler level control) valve | Balance of Plant | Feedwater System | D1 | Forced - Immediate | 2022 | Coal | CC | 100 | Fossil-Steam | SERC | Off-Peak | 622.5 | 75 | 1 | 1 | 3430-Feedwater regulating (boiler level control) valve | D1-Forced - Immediate | 100-Fossil-Steam
3430 | Feedwater regulating (boiler level control) valve | Balance of Plant | Feedwater System | D1 | Forced - Immediate | 2022 | Coal | CC | 100 | Fossil-Steam | RFC | Summer | 150 | 25 | 1 | 1 | 3430-Feedwater regulating (boiler level control) valve | D1-Forced - Immediate | 100-Fossil-Steam
3430 | Feedwater regulating (boiler level control) valve | Balance of Plant | Feedwater System | U1 | Forced - Immediate | 2022 | Coal | CC | 100 | Fossil-Steam | RFC | Summer | 606 | 90 | 1 | 1 | 3430-Feedwater regulating (boiler level control) valve | U1-Forced - Immediate | 100-Fossil-Steam
3430 | Feedwater regulating (boiler level control) valve | Balance of Plant | Feedwater System | U1 | Forced - Immediate | 2022 | Coal | CC | 100 | Fossil-Steam | WECC | Summer | 5761.35 | 531 | 1 | 1 | 3430-Feedwater regulating (boiler level control) valve | U1-Forced - Immediate | 100-Fossil-Steam
3430 | Feedwater regulating (boiler level control) valve | Balance of Plant | Feedwater System | D1 | Forced - Immediate | 2022 | Coal | CC | 100 | Fossil-Steam | SERC | Winter | 1535.625 | 227.5 | 1 | 1 | 3430-Feedwater regulating (boiler level control) valve | D1-Forced - Immediate | 100-Fossil-Steam
3430 | Feedwater regulating (boiler level control) valve | Balance of Plant | Feedwater System | D1 | Forced - Immediate | 2022 | Gas | GG | 100 | Fossil-Steam | NPCC | Summer | 941.6 | 132 | 1 | 1 | 3430-Feedwater regulating (boiler level control) valve | D1-Forced - Immediate | 100-Fossil-Steam
3430 | Feedwater regulating (boiler level control) valve | Balance of Plant | Feedwater System | U1 | Forced - Immediate | 2022 | Coal | CC | 100 | Fossil-Steam | SERC | Off-Peak | 34080.2162 | 739 | 1 | 1 | 3430-Feedwater regulating (boiler level control) valve | U1-Forced - Immediate | 100-Fossil-Steam
3430 | Feedwater regulating (boiler level control) valve | Balance of Plant | Feedwater System | U1 | Forced - Immediate | 2022 | Coal | CC | 100 | Fossil-Steam | WECC | Summer | 78.75 | 175 | 1 | 1 | 3430-Feedwater regulating (boiler level control) valve | U1-Forced - Immediate | 100-Fossil-Steam
3430 | Feedwater regulating (boiler level control) valve | Balance of Plant | Feedwater System | U1 | Forced - Immediate | 2022 | Coal | CC | 100 | Fossil-Steam | RFC | Winter | 7855.65 | 529 | 1 | 1 | 3430-Feedwater regulating (boiler level control) valve | U1-Forced - Immediate | 100-Fossil-Steam
3430 | Feedwater regulating (boiler level control) valve | Balance of Plant | Feedwater System | D1 | Forced - Immediate | 2022 | Coal | CC | 100 | Fossil-Steam | RFC | Off-Peak | 5573.8 | 12 | 1 | 1 | 3430-Feedwater regulating (boiler level control) valve | D1-Forced - Immediate | 100-Fossil-Steam
3430 | Feedwater regulating (boiler level control) valve | Balance of Plant | Feedwater System | D1 | Forced - Immediate | 2022 | Coal | CC | 100 | Fossil-Steam | TRE | Winter | 104.1667 | 10 | 1 | 1 | 3430-Feedwater regulating (boiler level control) valve | D1-Forced - Immediate | 100-Fossil-Steam
3430 | Feedwater regulating (boiler level control) valve | Balance of Plant | Feedwater System | SF | Startup Failure | 2022 | Gas | GG | 100 | Fossil-Steam | SERC | Off-Peak | 942.6666 | 80 | 1 | 1 | 3430-Feedwater regulating (boiler level control) valve | SF-Startup Failure | 100-Fossil-Steam
3430 | Feedwater regulating (boiler level control) valve | Balance of Plant | Feedwater System | D1 | Forced - Immediate | 2022 | Coal | CC | 100 | Fossil-Steam | TRE | Winter | 939.5 | 10 | 1 | 1 | 3430-Feedwater regulating (boiler level control) valve | D1-Forced - Immediate | 100-Fossil-Steam
3430 | Feedwater regulating (boiler level control) valve | Balance of Plant | Feedwater System | D1 | Forced - Immediate | 2022 | Gas | GG | 100 | Fossil-Steam | NPCC | Summer | 56.25 | 25 | 1 | 1 | 3430-Feedwater regulating (boiler level control) valve | D1-Forced - Immediate | 100-Fossil-Steam
3430 | Feedwater regulating (boiler level control) valve | Balance of Plant | Feedwater System | U1 | Forced - Immediate | 2022 | Coal | LI | 100 | Fossil-Steam | MRO | Off-Peak | 2947.4995 | 675 | 1 | 1 | 3430-Feedwater regulating (boiler level control) valve | U1-Forced - Immediate | 100-Fossil-Steam
3430 | Feedwater regulating (boiler level control) valve | Balance of Plant | Feedwater System | U1 | Forced - Immediate | 2022 | Gas | GG | 100 | Fossil-Steam | WECC | Summer | 37445.1998 | 741 | 1 | 1 | 3430-Feedwater regulating (boiler level control) valve | U1-Forced - Immediate | 100-Fossil-Steam
3430 | Feedwater regulating (boiler level control) valve | Balance of Plant | Feedwater System | U1 | Forced - Immediate | 2022 | Coal | CC | 100 | Fossil-Steam | WECC | Off-Peak | 1800.3333 | 220 | 1 | 1 | 3430-Feedwater regulating (boiler level control) valve | U1-Forced - Immediate | 100-Fossil-Steam
3430 | Feedwater regulating (boiler level control) valve | Balance of Plant | Feedwater System | U1 | Forced - Immediate | 2022 | Gas | GG | 100 | Fossil-Steam | SERC | Summer | 241.4998 | 315 | 1 | 1 | 3430-Feedwater regulating (boiler level control) valve | U1-Forced - Immediate | 100-Fossil-Steam
3430 | Feedwater regulating (boiler level control) valve | Balance of Plant | Feedwater System | U1 | Forced - Immediate | 2022 | Gas | GG | 100 | Fossil-Steam | WECC | Summer | 9842.9498 | 741 | 1 | 1 | 3430-Feedwater regulating (boiler level control) valve | U1-Forced - Immediate | 100-Fossil-Steam
3430 | Feedwater regulating (boiler level control) valve | Balance of Plant | Feedwater System | U1 | Forced - Immediate | 2022 | Nuclear | NU | 200 | Nuclear | SERC | Winter | 108021.0664 | 848 | 1 | 1 | 3430-Feedwater regulating (boiler level control) valve | U1-Forced - Immediate | 200-Nuclear
3430 | Feedwater regulating (boiler level control) valve | Balance of Plant | Feedwater System | U1 | Forced - Immediate | 2022 | Nuclear | NU | 200 | Nuclear | RFC | Summer | 43667.2664 | 911 | 1 | 1 | 3430-Feedwater regulating (boiler level control) valve | U1-Forced - Immediate | 200-Nuclear
3430 | Feedwater regulating (boiler level control) valve | Balance of Plant | Feedwater System | U1 | Forced - Immediate | 2022 | Nuclear | NU | 200 | Nuclear | RFC | Summer | 64192.3327 | 902 | 1 | 1 | 3430-Feedwater regulating (boiler level control) valve | U1-Forced - Immediate | 200-Nuclear
3430 | Feedwater regulating (boiler level control) valve | Balance of Plant | Feedwater System | D1 | Forced - Immediate | 2022 | Nuclear | NU | 200 | Nuclear | RFC | Summer | 854.449 | 899.42 | 1 | 1 | 3430-Feedwater regulating (boiler level control) valve | D1-Forced - Immediate | 200-Nuclear
3430 | Feedwater regulating (boiler level control) valve | Balance of Plant | Feedwater System | D1 | Forced - Immediate | 2022 | Nuclear | NU | 200 | Nuclear | RFC | Summer | 7006.302 | 428.52 | 1 | 1 | 3430-Feedwater regulating (boiler level control) valve | D1-Forced - Immediate | 200-Nuclear
3430 | Feedwater regulating (boiler level control) valve | Balance of Plant | Feedwater System | U1 | Forced - Immediate | 2022 | Nuclear | NU | 200 | Nuclear | NPCC | Off-Peak | 212835.3825 | 1289 | 1 | 1 | 3430-Feedwater regulating (boiler level control) valve | U1-Forced - Immediate | 200-Nuclear
3430 | Feedwater regulating (boiler level control) valve | Balance of Plant | Feedwater System | U1 | Forced - Immediate | 2022 | Nuclear | NU | 200 | Nuclear | MRO | Summer | 109247.31 | 1176.6 | 1 | 1 | 3430-Feedwater regulating (boiler level control) valve | U1-Forced - Immediate | 200-Nuclear
3430 | Feedwater regulating (boiler level control) valve | Balance of Plant | Feedwater System | D1 | Forced - Immediate | 2022 | Nuclear | NU | 200 | Nuclear | RFC | Summer | 21417.9232 | 378.52 | 1 | 1 | 3430-Feedwater regulating (boiler level control) valve | D1-Forced - Immediate | 200-Nuclear
3430 | Feedwater regulating (boiler level control) valve | Balance of Plant | Feedwater System | D1 | Forced - Immediate | 2022 | Nuclear | NU | 200 | Nuclear | SERC | Winter | 8804.0829 | 446.53 | 1 | 1 | 3430-Feedwater regulating (boiler level control) valve | D1-Forced - Immediate | 200-Nuclear
3430 | Feedwater regulating (boiler level control) valve | Balance of Plant | Feedwater System | U1 | Forced - Immediate | 2022 | Waste Heat | WH | 800 | Miscellaneous | TRE | Off-Peak | 253.7 | 118 | 1 | 1 | 3430-Feedwater regulating (boiler level control) valve | U1-Forced - Immediate | 800-Miscellaneous
3430 | Feedwater regulating (boiler level control) valve | Balance of Plant | Feedwater System | D1 | Forced - Immediate | 2022 | Coal | OS | 800 | Miscellaneous | NPCC | Off-Peak | 34.4 | 43 | 1 | 1 | 3430-Feedwater regulating (boiler level control) valve | D1-Forced - Immediate | 800-Miscellaneous
3430 | Feedwater regulating (boiler level control) valve | Balance of Plant | Feedwater System | D1 | Forced - Immediate | 2022 | Gas | GG | 800 | Miscellaneous | MRO | Winter | 29.775 | 99.25 | 1 | 1 | 3430-Feedwater regulating (boiler level control) valve | D1-Forced - Immediate | 800-Miscellaneous
3430 | Feedwater regulating (boiler level control) valve | Balance of Plant | Feedwater System | U1 | Forced - Immediate | 2022 | Gas | GG | 800 | Miscellaneous | TRE | Off-Peak | 217 | 217 | 1 | 1 | 3430-Feedwater regulating (boiler level control) valve | U1-Forced - Immediate | 800-Miscellaneous
3430 | Feedwater regulating (boiler level control) valve | Balance of Plant | Feedwater System | U1 | Forced - Immediate | 2022 | Gas | GG | 800 | Miscellaneous | SERC | Summer | 125.2 | 313 | 1 | 1 | 3430-Feedwater regulating (boiler level control) valve | U1-Forced - Immediate | 800-Miscellaneous
3430 | Feedwater regulating (boiler level control) valve | Balance of Plant | Feedwater System | U1 | Forced - Immediate | 2022 | Gas | GG | 800 | Miscellaneous | SERC | Off-Peak | 721.9666 | 242 | 1 | 1 | 3430-Feedwater regulating (boiler level control) valve | U1-Forced - Immediate | 800-Miscellaneous
3430 | Feedwater regulating (boiler level control) valve | Balance of Plant | Feedwater System | D1 | Forced - Immediate | 2022 | Coal | CC | 810 | Multi-boiler/Multi-turbine | SERC | Winter | 1297.1164 | 349 | 1 | 1 | 3430-Feedwater regulating (boiler level control) valve | D1-Forced - Immediate | 810-Multi-boiler/Multi-turbine
3430 | Feedwater regulating (boiler level control) valve | Balance of Plant | Feedwater System | D1 | Forced - Immediate | 2022 | Coal | CC | 810 | Multi-boiler/Multi-turbine | RFC | Off-Peak | 814.5 | 90 | 1 | 1 | 3430-Feedwater regulating (boiler level control) valve | D1-Forced - Immediate | 810-Multi-boiler/Multi-turbine
3430 | Feedwater regulating (boiler level control) valve | Balance of Plant | Feedwater System | U1 | Forced - Immediate | 2022 | Coal | CC | 810 | Multi-boiler/Multi-turbine | MRO | Summer | 22461.3333 | 160 | 1 | 1 | 3430-Feedwater regulating (boiler level control) valve | U1-Forced - Immediate | 810-Multi-boiler/Multi-turbine
3430 | Feedwater regulating (boiler level control) valve | Balance of Plant | Feedwater System | D1 | Forced - Immediate | 2022 | Gas | GG | 850 | Combined Cycle Block | RFC | Off-Peak | 151.6666 | 130 | 1 | 1 | 3430-Feedwater regulating (boiler level control) valve | D1-Forced - Immediate | 850-Combined Cycle Block
3430 | Feedwater regulating (boiler level control) valve | Balance of Plant | Feedwater System | SF | Startup Failure | 2022 | Gas | GG | 850 | Combined Cycle Block | TRE | Summer | 247.3332 | 212 | 1 | 1 | 3430-Feedwater regulating (boiler level control) valve | SF-Startup Failure | 850-Combined Cycle Block
3430 | Feedwater regulating (boiler level control) valve | Balance of Plant | Feedwater System | D1 | Forced - Immediate | 2022 | Gas | GG | 850 | Combined Cycle Block | RFC | Summer | 85.41 | 131.4 | 1 | 1 | 3430-Feedwater regulating (boiler level control) valve | D1-Forced - Immediate | 850-Combined Cycle Block
3430 | Feedwater regulating (boiler level control) valve | Balance of Plant | Feedwater System | U1 | Forced - Immediate | 2022 | Gas | GG | 850 | Combined Cycle Block | SERC | Winter | 2364.615 | 477.7 | 1 | 1 | 3430-Feedwater regulating (boiler level control) valve | U1-Forced - Immediate | 850-Combined Cycle Block
3430 | Feedwater regulating (boiler level control) valve | Balance of Plant | Feedwater System | D1 | Forced - Immediate | 2022 | Gas | GG | 850 | Combined Cycle Block | SERC | Winter | 603.2 | 37.7 | 1 | 1 | 3430-Feedwater regulating (boiler level control) valve | D1-Forced - Immediate | 850-Combined Cycle Block
3430 | Feedwater regulating (boiler level control) valve | Balance of Plant | Feedwater System | D1 | Forced - Immediate | 2022 | Gas | GG | 850 | Combined Cycle Block | SERC | Summer | 200.6666 | 215 | 1 | 1 | 3430-Feedwater regulating (boiler level control) valve | D1-Forced - Immediate | 850-Combined Cycle Block
3430 | Feedwater regulating (boiler level control) valve | Balance of Plant | Feedwater System | D1 | Forced - Immediate | 2022 | Gas | GG | 850 | Combined Cycle Block | SERC | Winter | 1649.28 | 257.7 | 1 | 1 | 3430-Feedwater regulating (boiler level control) valve | D1-Forced - Immediate | 850-Combined Cycle Block
3430 | Feedwater regulating (boiler level control) valve | Balance of Plant | Feedwater System | U1 | Forced - Immediate | 2022 | Gas | GG | 850 | Combined Cycle Block | WECC | Winter | 16.1333 | 88 | 1 | 1 | 3430-Feedwater regulating (boiler level control) valve | U1-Forced - Immediate | 850-Combined Cycle Block
3430 | Feedwater regulating (boiler level control) valve | Balance of Plant | Feedwater System | D1 | Forced - Immediate | 2022 | Gas | GG | 850 | Combined Cycle Block | RFC | Summer | 171.5066 | 135.4 | 1 | 1 | 3430-Feedwater regulating (boiler level control) valve | D1-Forced - Immediate | 850-Combined Cycle Block
3430 | Feedwater regulating (boiler level control) valve | Balance of Plant | Feedwater System | D1 | Forced - Immediate | 2022 | Gas | GG | 850 | Combined Cycle Block | SERC | Winter | 103.08 | 257.7 | 1 | 1 | 3430-Feedwater regulating (boiler level control) valve | D1-Forced - Immediate | 850-Combined Cycle Block
3430 | Feedwater regulating (boiler level control) valve | Balance of Plant | Feedwater System | D1 | Forced - Immediate | 2022 | Gas | GG | 850 | Combined Cycle Block | SERC | Winter | 145.145 | 0.7 | 1 | 1 | 3430-Feedwater regulating (boiler level control) valve | D1-Forced - Immediate | 850-Combined Cycle Block
3430 | Feedwater regulating (boiler level control) valve | Balance of Plant | Feedwater System | D1 | Forced - Immediate | 2022 | Gas | GG | 850 | Combined Cycle Block | SERC | Winter | 277.0966 | 85.7 | 1 | 1 | 3430-Feedwater regulating (boiler level control) valve | D1-Forced - Immediate | 850-Combined Cycle Block
3430 | Feedwater regulating (boiler level control) valve | Balance of Plant | Feedwater System | D1 | Forced - Immediate | 2022 | Gas | GG | 850 | Combined Cycle Block | NPCC | Off-Peak | 760.4165 | 365 | 1 | 1 | 3430-Feedwater regulating (boiler level control) valve | D1-Forced - Immediate | 850-Combined Cycle Block
3430 | Feedwater regulating (boiler level control) valve | Balance of Plant | Feedwater System | U1 | Forced - Immediate | 2022 | Gas | GG | 850 | Combined Cycle Block | RFC | Summer | 3991.65 | 409.4 | 1 | 1 | 3430-Feedwater regulating (boiler level control) valve | U1-Forced - Immediate | 850-Combined Cycle Block
3430 | Feedwater regulating (boiler level control) valve | Balance of Plant | Feedwater System | U1 | Forced - Immediate | 2022 | Gas | GG | 850 | Combined Cycle Block | NPCC | Off-Peak | 2534.2056 | 284.21 | 1 | 1 | 3430-Feedwater regulating (boiler level control) valve | U1-Forced - Immediate | 850-Combined Cycle Block
3430 | Feedwater regulating (boiler level control) valve | Balance of Plant | Feedwater System | U1 | Forced - Immediate | 2022 | Gas | GG | 850 | Combined Cycle Block | NPCC | Off-Peak | 3467.2298 | 279.24 | 1 | 1 | 3430-Feedwater regulating (boiler level control) valve | U1-Forced - Immediate | 850-Combined Cycle Block
3430 | Feedwater regulating (boiler level control) valve | Balance of Plant | Feedwater System | U1 | Forced - Immediate | 2022 | Gas | GG | 851 | CC GT units | SERC | Winter | 224.25 | 195 | 1 | 1 | 3430-Feedwater regulating (boiler level control) valve | U1-Forced - Immediate | 851-CC GT units
3430 | Feedwater regulating (boiler level control) valve | Balance of Plant | Feedwater System | D1 | Forced - Immediate | 2022 | Gas | GG | 851 | CC GT units | SERC | Off-Peak | 350.9333 | 47 | 1 | 1 | 3430-Feedwater regulating (boiler level control) valve | D1-Forced - Immediate | 851-CC GT units
3430 | Feedwater regulating (boiler level control) valve | Balance of Plant | Feedwater System | U1 | Forced - Immediate | 2022 | Gas | GG | 851 | CC GT units | SERC | Off-Peak | 191.1 | 147 | 1 | 1 | 3430-Feedwater regulating (boiler level control) valve | U1-Forced - Immediate | 851-CC GT units
3430 | Feedwater regulating (boiler level control) valve | Balance of Plant | Feedwater System | U1 | Forced - Immediate | 2022 | Gas | GG | 851 | CC GT units | TRE | Winter | 121.8083 | 155.5 | 1 | 1 | 3430-Feedwater regulating (boiler level control) valve | U1-Forced - Immediate | 851-CC GT units
3430 | Feedwater regulating (boiler level control) valve | Balance of Plant | Feedwater System | SF | Startup Failure | 2022 | Gas | GG | 851 | CC GT units | TRE | Winter | 145.6 | 224 | 1 | 1 | 3430-Feedwater regulating (boiler level control) valve | SF-Startup Failure | 851-CC GT units
3430 | Feedwater regulating (boiler level control) valve | Balance of Plant | Feedwater System | U1 | Forced - Immediate | 2022 | Gas | GG | 851 | CC GT units | RFC | Off-Peak | 129.4168 | 106.37 | 1 | 1 | 3430-Feedwater regulating (boiler level control) valve | U1-Forced - Immediate | 851-CC GT units
3430 | Feedwater regulating (boiler level control) valve | Balance of Plant | Feedwater System | U1 | Forced - Immediate | 2022 | Gas | GG | 851 | CC GT units | SERC | Off-Peak | 1078.9999 | 195 | 1 | 1 | 3430-Feedwater regulating (boiler level control) valve | U1-Forced - Immediate | 851-CC GT units
3430 | Feedwater regulating (boiler level control) valve | Balance of Plant | Feedwater System | U1 | Forced - Immediate | 2022 | Gas | GG | 851 | CC GT units | WECC | Summer | 88.5333 | 166 | 1 | 1 | 3430-Feedwater regulating (boiler level control) valve | U1-Forced - Immediate | 851-CC GT units
3430 | Feedwater regulating (boiler level control) valve | Balance of Plant | Feedwater System | U1 | Forced - Immediate | 2022 | Gas | GG | 851 | CC GT units | WECC | Summer | 1455.2999 | 162 | 1 | 1 | 3430-Feedwater regulating (boiler level control) valve | U1-Forced - Immediate | 851-CC GT units
3430 | Feedwater regulating (boiler level control) valve | Balance of Plant | Feedwater System | U1 | Forced - Immediate | 2022 | Gas | GG | 851 | CC GT units | TRE | Winter | 194.8332 | 167 | 1 | 1 | 3430-Feedwater regulating (boiler level control) valve | U1-Forced - Immediate | 851-CC GT units
3430 | Feedwater regulating (boiler level control) valve | Balance of Plant | Feedwater System | U1 | Forced - Immediate | 2022 | Gas | GG | 851 | CC GT units | TRE | Winter | 2014.1333 | 166 | 1 | 1 | 3430-Feedwater regulating (boiler level control) valve | U1-Forced - Immediate | 851-CC GT units
3430 | Feedwater regulating (boiler level control) valve | Balance of Plant | Feedwater System | U1 | Forced - Immediate | 2022 | Gas | GG | 851 | CC GT units | RFC | Winter | 77786.4164 | 355 | 1 | 1 | 3430-Feedwater regulating (boiler level control) valve | U1-Forced - Immediate | 851-CC GT units
3430 | Feedwater regulating (boiler level control) valve | Balance of Plant | Feedwater System | D1 | Forced - Immediate | 2022 | Gas | GG | 851 | CC GT units | RFC | Off-Peak | 6460 | 76 | 1 | 1 | 3430-Feedwater regulating (boiler level control) valve | D1-Forced - Immediate | 851-CC GT units
3430 | Feedwater regulating (boiler level control) valve | Balance of Plant | Feedwater System | U1 | Forced - Immediate | 2022 | Gas | GG | 851 | CC GT units | WECC | Summer | 157.5 | 175 | 1 | 1 | 3430-Feedwater regulating (boiler level control) valve | U1-Forced - Immediate | 851-CC GT units
3430 | Feedwater regulating (boiler level control) valve | Balance of Plant | Feedwater System | U1 | Forced - Immediate | 2022 | Gas | GG | 851 | CC GT units | SERC | Off-Peak | 4455.75 | 195 | 1 | 1 | 3430-Feedwater regulating (boiler level control) valve | U1-Forced - Immediate | 851-CC GT units
3430 | Feedwater regulating (boiler level control) valve | Balance of Plant | Feedwater System | U1 | Forced - Immediate | 2022 | Gas | GG | 851 | CC GT units | RFC | Summer | 114.824 | 111.12 | 1 | 1 | 3430-Feedwater regulating (boiler level control) valve | U1-Forced - Immediate | 851-CC GT units
3430 | Feedwater regulating (boiler level control) valve | Balance of Plant | Feedwater System | U1 | Forced - Immediate | 2022 | Gas | GG | 851 | CC GT units | TRE | Winter | 74.7 | 166 | 1 | 1 | 3430-Feedwater regulating (boiler level control) valve | U1-Forced - Immediate | 851-CC GT units
3430 | Feedwater regulating (boiler level control) valve | Balance of Plant | Feedwater System | U1 | Forced - Immediate | 2022 | Gas | GG | 851 | CC GT units | TRE | Winter | 541.3332 | 224 | 1 | 1 | 3430-Feedwater regulating (boiler level control) valve | U1-Forced - Immediate | 851-CC GT units
3430 | Feedwater regulating (boiler level control) valve | Balance of Plant | Feedwater System | U1 | Forced - Immediate | 2022 | Gas | GG | 851 | CC GT units | SERC | Winter | 659.7499 | 195 | 1 | 1 | 3430-Feedwater regulating (boiler level control) valve | U1-Forced - Immediate | 851-CC GT units
3430 | Feedwater regulating (boiler level control) valve | Balance of Plant | Feedwater System | U1 | Forced - Immediate | 2022 | Gas | GG | 851 | CC GT units | WECC | Off-Peak | 252.2666 | 172 | 1 | 1 | 3430-Feedwater regulating (boiler level control) valve | U1-Forced - Immediate | 851-CC GT units
3430 | Feedwater regulating (boiler level control) valve | Balance of Plant | Feedwater System | U1 | Forced - Immediate | 2022 | Gas | GG | 851 | CC GT units | SERC | Winter | 861.2499 | 195 | 1 | 1 | 3430-Feedwater regulating (boiler level control) valve | U1-Forced - Immediate | 851-CC GT units
3430 | Feedwater regulating (boiler level control) valve | Balance of Plant | Feedwater System | U2 | Forced - Delayed | 2022 | Gas | GG | 851 | CC GT units | RFC | Off-Peak | 6651.6664 | 325 | 1 | 1 | 3430-Feedwater regulating (boiler level control) valve | U2-Forced - Delayed | 851-CC GT units
3430 | Feedwater regulating (boiler level control) valve | Balance of Plant | Feedwater System | U1 | Forced - Immediate | 2022 | Gas | GG | 851 | CC GT units | SERC | Off-Peak | 477.75 | 195 | 1 | 1 | 3430-Feedwater regulating (boiler level control) valve | U1-Forced - Immediate | 851-CC GT units
3430 | Feedwater regulating (boiler level control) valve | Balance of Plant | Feedwater System | U1 | Forced - Immediate | 2022 | Gas | GG | 851 | CC GT units | SERC | Winter | 393.2499 | 195 | 1 | 1 | 3430-Feedwater regulating (boiler level control) valve | U1-Forced - Immediate | 851-CC GT units
3430 | Feedwater regulating (boiler level control) valve | Balance of Plant | Feedwater System | SF | Startup Failure | 2022 | Gas | GG | 851 | CC GT units | SERC | Summer | 152.7499 | 195 | 1 | 1 | 3430-Feedwater regulating (boiler level control) valve | SF-Startup Failure | 851-CC GT units
3430 | Feedwater regulating (boiler level control) valve | Balance of Plant | Feedwater System | U1 | Forced - Immediate | 2022 | Gas | GG | 851 | CC GT units | SERC | Off-Peak | 425.7499 | 195 | 1 | 1 | 3430-Feedwater regulating (boiler level control) valve | U1-Forced - Immediate | 851-CC GT units
3430 | Feedwater regulating (boiler level control) valve | Balance of Plant | Feedwater System | U1 | Forced - Immediate | 2022 | Gas | GG | 851 | CC GT units | SERC | Winter | 733.6999 | 174 | 1 | 1 | 3430-Feedwater regulating (boiler level control) valve | U1-Forced - Immediate | 851-CC GT units
3430 | Feedwater regulating (boiler level control) valve | Balance of Plant | Feedwater System | SF | Startup Failure | 2022 | Gas | GG | 851 | CC GT units | WECC | Summer | 49.5833 | 175 | 1 | 1 | 3430-Feedwater regulating (boiler level control) valve | SF-Startup Failure | 851-CC GT units
3430 | Feedwater regulating (boiler level control) valve | Balance of Plant | Feedwater System | U1 | Forced - Immediate | 2022 | Gas | GG | 851 | CC GT units | SERC | Off-Peak | 516.75 | 195 | 1 | 1 | 3430-Feedwater regulating (boiler level control) valve | U1-Forced - Immediate | 851-CC GT units
3430 | Feedwater regulating (boiler level control) valve | Balance of Plant | Feedwater System | U1 | Forced - Immediate | 2022 | Gas | GG | 851 | CC GT units | WECC | Off-Peak | 3102.6666 | 179 | 1 | 1 | 3430-Feedwater regulating (boiler level control) valve | U1-Forced - Immediate | 851-CC GT units
3430 | Feedwater regulating (boiler level control) valve | Balance of Plant | Feedwater System | U1 | Forced - Immediate | 2022 | Gas | GG | 851 | CC GT units | SERC | Summer | 1105 | 130 | 1 | 1 | 3430-Feedwater regulating (boiler level control) valve | U1-Forced - Immediate | 851-CC GT units
3430 | Feedwater regulating (boiler level control) valve | Balance of Plant | Feedwater System | U1 | Forced - Immediate | 2022 | Gas | GG | 851 | CC GT units | NPCC | Summer | 1884.1 | 166 | 1 | 1 | 3430-Feedwater regulating (boiler level control) valve | U1-Forced - Immediate | 851-CC GT units
3430 | Feedwater regulating (boiler level control) valve | Balance of Plant | Feedwater System | U1 | Forced - Immediate | 2022 | Gas | GG | 851 | CC GT units | WECC | Winter | 75.8833 | 157 | 1 | 1 | 3430-Feedwater regulating (boiler level control) valve | U1-Forced - Immediate | 851-CC GT units
3430 | Feedwater regulating (boiler level control) valve | Balance of Plant | Feedwater System | U1 | Forced - Immediate | 2022 | Gas | GG | 851 | CC GT units | WECC | Off-Peak | 121.2 | 72 | 1 | 1 | 3430-Feedwater regulating (boiler level control) valve | U1-Forced - Immediate | 851-CC GT units
3430 | Feedwater regulating (boiler level control) valve | Balance of Plant | Feedwater System | U1 | Forced - Immediate | 2022 | Gas | GG | 851 | CC GT units | SERC | Off-Peak | 243.75 | 195 | 1 | 1 | 3430-Feedwater regulating (boiler level control) valve | U1-Forced - Immediate | 851-CC GT units
3430 | Feedwater regulating (boiler level control) valve | Balance of Plant | Feedwater System | U1 | Forced - Immediate | 2022 | Gas | GG | 851 | CC GT units | SERC | Summer | 2421.2499 | 195 | 1 | 1 | 3430-Feedwater regulating (boiler level control) valve | U1-Forced - Immediate | 851-CC GT units
3430 | Feedwater regulating (boiler level control) valve | Balance of Plant | Feedwater System | U1 | Forced - Immediate | 2022 | Gas | GG | 851 | CC GT units | MRO | Summer | 16570.7079 | 168.63 | 1 | 1 | 3430-Feedwater regulating (boiler level control) valve | U1-Forced - Immediate | 851-CC GT units
3430 | Feedwater regulating (boiler level control) valve | Balance of Plant | Feedwater System | D1 | Forced - Immediate | 2022 | Gas | GG | 851 | CC GT units | RFC | Off-Peak | 5863 | 143 | 1 | 1 | 3430-Feedwater regulating (boiler level control) valve | D1-Forced - Immediate | 851-CC GT units
3430 | Feedwater regulating (boiler level control) valve | Balance of Plant | Feedwater System | U1 | Forced - Immediate | 2022 | Gas | GG | 851 | CC GT units | SERC | Off-Peak | 10.8666 | 163 | 1 | 1 | 3430-Feedwater regulating (boiler level control) valve | U1-Forced - Immediate | 851-CC GT units
3430 | Feedwater regulating (boiler level control) valve | Balance of Plant | Feedwater System | D1 | Forced - Immediate | 2022 | Gas | GG | 851 | CC GT units | RFC | Off-Peak | 10051.8333 | 82 | 1 | 1 | 3430-Feedwater regulating (boiler level control) valve | D1-Forced - Immediate | 851-CC GT units
3430 | Feedwater regulating (boiler level control) valve | Balance of Plant | Feedwater System | U1 | Forced - Immediate | 2022 | Gas | GG | 851 | CC GT units | RFC | Off-Peak | 1171.5 | 355 | 1 | 1 | 3430-Feedwater regulating (boiler level control) valve | U1-Forced - Immediate | 851-CC GT units
3430 | Feedwater regulating (boiler level control) valve | Balance of Plant | Feedwater System | U1 | Forced - Immediate | 2022 | Gas | GG | 851 | CC GT units | WECC | Off-Peak | 2121.3333 | 172 | 1 | 1 | 3430-Feedwater regulating (boiler level control) valve | U1-Forced - Immediate | 851-CC GT units
3430 | Feedwater regulating (boiler level control) valve | Balance of Plant | Feedwater System | U1 | Forced - Immediate | 2022 | Gas | GG | 851 | CC GT units | TRE | Off-Peak | 15792.6332 | 167 | 1 | 1 | 3430-Feedwater regulating (boiler level control) valve | U1-Forced - Immediate | 851-CC GT units
3430 | Feedwater regulating (boiler level control) valve | Balance of Plant | Feedwater System | U1 | Forced - Immediate | 2022 | Gas | GG | 851 | CC GT units | WECC | Summer | 481.665 | 146.7 | 1 | 1 | 3430-Feedwater regulating (boiler level control) valve | U1-Forced - Immediate | 851-CC GT units
3430 | Feedwater regulating (boiler level control) valve | Balance of Plant | Feedwater System | U1 | Forced - Immediate | 2022 | Gas | GG | 851 | CC GT units | RFC | Off-Peak | 1007.5 | 325 | 1 | 1 | 3430-Feedwater regulating (boiler level control) valve | U1-Forced - Immediate | 851-CC GT units
3430 | Feedwater regulating (boiler level control) valve | Balance of Plant | Feedwater System | U1 | Forced - Immediate | 2022 | Gas | GG | 851 | CC GT units | SERC | Winter | 5.4333 | 163 | 1 | 1 | 3430-Feedwater regulating (boiler level control) valve | U1-Forced - Immediate | 851-CC GT units
3430 | Feedwater regulating (boiler level control) valve | Balance of Plant | Feedwater System | D1 | Forced - Immediate | 2022 | Gas | GG | 852 | CC steam units | SERC | Winter | 201.6666 | 100 | 1 | 1 | 3430-Feedwater regulating (boiler level control) valve | D1-Forced - Immediate | 852-CC steam units
3430 | Feedwater regulating (boiler level control) valve | Balance of Plant | Feedwater System | D1 | Forced - Immediate | 2022 | Waste Heat | WH | 852 | CC steam units | RFC | Off-Peak | 205.275 | 103.5 | 1 | 1 | 3430-Feedwater regulating (boiler level control) valve | D1-Forced - Immediate | 852-CC steam units
3430 | Feedwater regulating (boiler level control) valve | Balance of Plant | Feedwater System | U1 | Forced - Immediate | 2022 | Waste Heat | WH | 852 | CC steam units | TRE | Winter | 757.92 | 315.8 | 1 | 1 | 3430-Feedwater regulating (boiler level control) valve | U1-Forced - Immediate | 852-CC steam units
3430 | Feedwater regulating (boiler level control) valve | Balance of Plant | Feedwater System | U1 | Forced - Immediate | 2022 | Waste Heat | WH | 852 | CC steam units | SERC | Winter | 1357.1666 | 170 | 1 | 1 | 3430-Feedwater regulating (boiler level control) valve | U1-Forced - Immediate | 852-CC steam units
3430 | Feedwater regulating (boiler level control) valve | Balance of Plant | Feedwater System | U1 | Forced - Immediate | 2022 | Gas | GG | 852 | CC steam units | WECC | Off-Peak | 125.1832 | 259 | 1 | 1 | 3430-Feedwater regulating (boiler level control) valve | U1-Forced - Immediate | 852-CC steam units
3430 | Feedwater regulating (boiler level control) valve | Balance of Plant | Feedwater System | U1 | Forced - Immediate | 2022 | Waste Heat | WH | 852 | CC steam units | RFC | Off-Peak | 785.85 | 253.5 | 1 | 1 | 3430-Feedwater regulating (boiler level control) valve | U1-Forced - Immediate | 852-CC steam units
3430 | Feedwater regulating (boiler level control) valve | Balance of Plant | Feedwater System | D1 | Forced - Immediate | 2022 | Waste Heat | WH | 852 | CC steam units | MRO | Summer | 5247.057 | 107.01 | 1 | 1 | 3430-Feedwater regulating (boiler level control) valve | D1-Forced - Immediate | 852-CC steam units
3430 | Feedwater regulating (boiler level control) valve | Balance of Plant | Feedwater System | D1 | Forced - Immediate | 2022 | Gas | GG | 852 | CC steam units | SERC | Off-Peak | 531.2 | 96 | 1 | 1 | 3430-Feedwater regulating (boiler level control) valve | D1-Forced - Immediate | 852-CC steam units
3430 | Feedwater regulating (boiler level control) valve | Balance of Plant | Feedwater System | D1 | Forced - Immediate | 2022 | Gas | GG | 852 | CC steam units | SERC | Winter | 2.4333 | 73 | 1 | 1 | 3430-Feedwater regulating (boiler level control) valve | D1-Forced - Immediate | 852-CC steam units
3430 | Feedwater regulating (boiler level control) valve | Balance of Plant | Feedwater System | D1 | Forced - Immediate | 2022 | Gas | GG | 852 | CC steam units | SERC | Off-Peak | 785.75 | 105 | 1 | 1 | 3430-Feedwater regulating (boiler level control) valve | D1-Forced - Immediate | 852-CC steam units
3430 | Feedwater regulating (boiler level control) valve | Balance of Plant | Feedwater System | D1 | Forced - Immediate | 2022 | Gas | GG | 852 | CC steam units | WECC | Summer | 1163.3416 | 129.5 | 1 | 1 | 3430-Feedwater regulating (boiler level control) valve | D1-Forced - Immediate | 852-CC steam units
3430 | Feedwater regulating (boiler level control) valve | Balance of Plant | Feedwater System | D1 | Forced - Immediate | 2022 | Gas | GG | 852 | CC steam units | SERC | Summer | 1191.9999 | 96 | 1 | 1 | 3430-Feedwater regulating (boiler level control) valve | D1-Forced - Immediate | 852-CC steam units
3430 | Feedwater regulating (boiler level control) valve | Balance of Plant | Feedwater System | D1 | Forced - Immediate | 2022 | Gas | GG | 852 | CC steam units | SERC | Winter | 373.8583 | 110.5 | 1 | 1 | 3430-Feedwater regulating (boiler level control) valve | D1-Forced - Immediate | 852-CC steam units
3430 | Feedwater regulating (boiler level control) valve | Balance of Plant | Feedwater System | D1 | Forced - Immediate | 2022 | Waste Heat | WH | 852 | CC steam units | RFC | Summer | 55.211 | 53.43 | 1 | 1 | 3430-Feedwater regulating (boiler level control) valve | D1-Forced - Immediate | 852-CC steam units
3430 | Feedwater regulating (boiler level control) valve | Balance of Plant | Feedwater System | D1 | Forced - Immediate | 2022 | Waste Heat | WH | 852 | CC steam units | TRE | Winter | 41.4 | 92 | 1 | 1 | 3430-Feedwater regulating (boiler level control) valve | D1-Forced - Immediate | 852-CC steam units
3430 | Feedwater regulating (boiler level control) valve | Balance of Plant | Feedwater System | D1 | Forced - Immediate | 2022 | Waste Heat | WH | 852 | CC steam units | RFC | Off-Peak | 62.415 | 51.3 | 1 | 1 | 3430-Feedwater regulating (boiler level control) valve | D1-Forced - Immediate | 852-CC steam units
3430 | Feedwater regulating (boiler level control) valve | Balance of Plant | Feedwater System | D1 | Forced - Immediate | 2022 | Waste Heat | WH | 852 | CC steam units | TRE | Off-Peak | 14941.5332 | 158 | 1 | 1 | 3430-Feedwater regulating (boiler level control) valve | D1-Forced - Immediate | 852-CC steam units
3430 | Feedwater regulating (boiler level control) valve | Balance of Plant | Feedwater System | D1 | Forced - Immediate | 2022 | Waste Heat | WH | 852 | CC steam units | RFC | Off-Peak | 16855.2083 | 137.5 | 1 | 1 | 3430-Feedwater regulating (boiler level control) valve | D1-Forced - Immediate | 852-CC steam units
3430 | Feedwater regulating (boiler level control) valve | Balance of Plant | Feedwater System | D1 | Forced - Immediate | 2022 | Gas | GG | 852 | CC steam units | SERC | Summer | 75.2 | 96 | 1 | 1 | 3430-Feedwater regulating (boiler level control) valve | D1-Forced - Immediate | 852-CC steam units
3430 | Feedwater regulating (boiler level control) valve | Balance of Plant | Feedwater System | D1 | Forced - Immediate | 2022 | Waste Heat | WH | 852 | CC steam units | WECC | Off-Peak | 2253.3333 | 130 | 1 | 1 | 3430-Feedwater regulating (boiler level control) valve | D1-Forced - Immediate | 852-CC steam units
3430 | Feedwater regulating (boiler level control) valve | Balance of Plant | Feedwater System | D1 | Forced - Immediate | 2022 | Gas | GG | 852 | CC steam units | SERC | Off-Peak | 615.1786 | 82.39 | 1 | 1 | 3430-Feedwater regulating (boiler level control) valve | D1-Forced - Immediate | 852-CC steam units
3430 | Feedwater regulating (boiler level control) valve | Balance of Plant | Feedwater System | D1 | Forced - Immediate | 2022 | Waste Heat | WH | 852 | CC steam units | TRE | Winter | 1116.2666 | 92 | 1 | 1 | 3430-Feedwater regulating (boiler level control) valve | D1-Forced - Immediate | 852-CC steam units
3430 | Feedwater regulating (boiler level control) valve | Balance of Plant | Feedwater System | D1 | Forced - Immediate | 2022 | Gas | GG | 852 | CC steam units | SERC | Winter | 488.0416 | 110.5 | 1 | 1 | 3430-Feedwater regulating (boiler level control) valve | D1-Forced - Immediate | 852-CC steam units
3430 | Feedwater regulating (boiler level control) valve | Balance of Plant | Feedwater System | D1 | Forced - Immediate | 2022 | Waste Heat | WH | 852 | CC steam units | RFC | Off-Peak | 5453 | 133 | 1 | 1 | 3430-Feedwater regulating (boiler level control) valve | D1-Forced - Immediate | 852-CC steam units
3430 | Feedwater regulating (boiler level control) valve | Balance of Plant | Feedwater System | D1 | Forced - Immediate | 2022 | Waste Heat | WH | 852 | CC steam units | TRE | Winter | 119.8499 | 153 | 1 | 1 | 3430-Feedwater regulating (boiler level control) valve | D1-Forced - Immediate | 852-CC steam units
3430 | Feedwater regulating (boiler level control) valve | Balance of Plant | Feedwater System | U1 | Forced - Immediate | 2022 | Waste Heat | WH | 852 | CC steam units | RFC | Off-Peak | 412.0332 | 263 | 1 | 1 | 3430-Feedwater regulating (boiler level control) valve | U1-Forced - Immediate | 852-CC steam units
3430 | Feedwater regulating (boiler level control) valve | Balance of Plant | Feedwater System | D1 | Forced - Immediate | 2022 | Waste Heat | WH | 852 | CC steam units | WECC | Winter | 141.4 | 101 | 1 | 1 | 3430-Feedwater regulating (boiler level control) valve | D1-Forced - Immediate | 852-CC steam units
3430 | Feedwater regulating (boiler level control) valve | Balance of Plant | Feedwater System | D1 | Forced - Immediate | 2022 | Gas | GG | 852 | CC steam units | SERC | Winter | 127.075 | 110.5 | 1 | 1 | 3430-Feedwater regulating (boiler level control) valve | D1-Forced - Immediate | 852-CC steam units
3430 | Feedwater regulating (boiler level control) valve | Balance of Plant | Feedwater System | D1 | Forced - Immediate | 2022 | Waste Heat | WH | 852 | CC steam units | RFC | Off-Peak | 14878.5 | 136.5 | 1 | 1 | 3430-Feedwater regulating (boiler level control) valve | D1-Forced - Immediate | 852-CC steam units
3430 | Feedwater regulating (boiler level control) valve | Balance of Plant | Feedwater System | D1 | Forced - Immediate | 2022 | Waste Heat | WH | 852 | CC steam units | WECC | Summer | 107.6833 | 91 | 1 | 1 | 3430-Feedwater regulating (boiler level control) valve | D1-Forced - Immediate | 852-CC steam units
3430 | Feedwater regulating (boiler level control) valve | Balance of Plant | Feedwater System | D1 | Forced - Immediate | 2022 | Gas | GG | 852 | CC steam units | SERC | Off-Peak | 254.4 | 96 | 1 | 1 | 3430-Feedwater regulating (boiler level control) valve | D1-Forced - Immediate | 852-CC steam units
3430 | Feedwater regulating (boiler level control) valve | Balance of Plant | Feedwater System | U1 | Forced - Immediate | 2022 | Gas | GG | 852 | CC steam units | SERC | Off-Peak | 299.9166 | 305 | 1 | 1 | 3430-Feedwater regulating (boiler level control) valve | U1-Forced - Immediate | 852-CC steam units
3430 | Feedwater regulating (boiler level control) valve | Balance of Plant | Feedwater System | U1 | Forced - Immediate | 2022 | Gas | GG | 852 | CC steam units | WECC | Summer | 198.5665 | 259 | 1 | 1 | 3430-Feedwater regulating (boiler level control) valve | U1-Forced - Immediate | 852-CC steam units
3430 | Feedwater regulating (boiler level control) valve | Balance of Plant | Feedwater System | U1 | Forced - Immediate | 2022 | Waste Heat | WH | 852 | CC steam units | SERC | Summer | 675.15 | 63 | 1 | 1 | 3430-Feedwater regulating (boiler level control) valve | U1-Forced - Immediate | 852-CC steam units
3430 | Feedwater regulating (boiler level control) valve | Balance of Plant | Feedwater System | D1 | Forced - Immediate | 2022 | Gas | GG | 852 | CC steam units | SERC | Off-Peak | 2193.6 | 96 | 1 | 1 | 3430-Feedwater regulating (boiler level control) valve | D1-Forced - Immediate | 852-CC steam units
3430 | Feedwater regulating (boiler level control) valve | Balance of Plant | Feedwater System | D1 | Forced - Immediate | 2022 | Waste Heat | WH | 852 | CC steam units | TRE | Winter | 109.6666 | 94 | 1 | 1 | 3430-Feedwater regulating (boiler level control) valve | D1-Forced - Immediate | 852-CC steam units
3430 | Feedwater regulating (boiler level control) valve | Balance of Plant | Feedwater System | U2 | Forced - Delayed | 2022 | Waste Heat | WH | 852 | CC steam units | RFC | Off-Peak | 5188.2998 | 253.5 | 1 | 1 | 3430-Feedwater regulating (boiler level control) valve | U2-Forced - Delayed | 852-CC steam units
3430 | Feedwater regulating (boiler level control) valve | Balance of Plant | Feedwater System | D1 | Forced - Immediate | 2022 | Gas | GG | 860 | Co-generator Block | SERC | Summer | 8.2333 | 38 | 1 | 1 | 3430-Feedwater regulating (boiler level control) valve | D1-Forced - Immediate | 860-Co-generator Block
3431 | Other feedwater valves | Balance of Plant | Feedwater System | D1 | Forced - Immediate | 2022 | Coal | CC | 100 | Fossil-Steam | SERC | Summer | 1333 | 30 | 1 | 1 | 3431-Other feedwater valves | D1-Forced - Immediate | 100-Fossil-Steam
3431 | Other feedwater valves | Balance of Plant | Feedwater System | D1 | Forced - Immediate | 2022 | Coal | CC | 100 | Fossil-Steam | SERC | Winter | 1782.1997 | 399 | 1 | 1 | 3431-Other feedwater valves | D1-Forced - Immediate | 100-Fossil-Steam
3431 | Other feedwater valves | Balance of Plant | Feedwater System | D1 | Forced - Immediate | 2022 | Coal | LI | 100 | Fossil-Steam | MRO | Summer | 94.5 | 27 | 1 | 1 | 3431-Other feedwater valves | D1-Forced - Immediate | 100-Fossil-Steam
3431 | Other feedwater valves | Balance of Plant | Feedwater System | U1 | Forced - Immediate | 2022 | Other | BM | 100 | Fossil-Steam | WECC | Summer | 224.115 | 30.15 | 1 | 1 | 3431-Other feedwater valves | U1-Forced - Immediate | 100-Fossil-Steam
3431 | Other feedwater valves | Balance of Plant | Feedwater System | D1 | Forced - Immediate | 2022 | Coal | CC | 100 | Fossil-Steam | SERC | Off-Peak | 3061.5 | 390 | 1 | 1 | 3431-Other feedwater valves | D1-Forced - Immediate | 100-Fossil-Steam
3431 | Other feedwater valves | Balance of Plant | Feedwater System | D1 | Forced - Immediate | 2022 | Coal | CC | 100 | Fossil-Steam | RFC | Winter | 8133.92 | 139.2 | 1 | 1 | 3431-Other feedwater valves | D1-Forced - Immediate | 100-Fossil-Steam
3431 | Other feedwater valves | Balance of Plant | Feedwater System | D1 | Forced - Immediate | 2022 | Coal | CC | 100 | Fossil-Steam | RFC | Winter | 14063.7 | 259 | 1 | 1 | 3431-Other feedwater valves | D1-Forced - Immediate | 100-Fossil-Steam
3431 | Other feedwater valves | Balance of Plant | Feedwater System | D1 | Forced - Immediate | 2022 | Gas | GG | 100 | Fossil-Steam | WECC | Off-Peak | 3314.92 | 236.78 | 1 | 1 | 3431-Other feedwater valves | D1-Forced - Immediate | 100-Fossil-Steam
3431 | Other feedwater valves | Balance of Plant | Feedwater System | U1 | Forced - Immediate | 2022 | Coal | CC | 100 | Fossil-Steam | SERC | Off-Peak | 6371.7 | 634 | 1 | 1 | 3431-Other feedwater valves | U1-Forced - Immediate | 100-Fossil-Steam
3431 | Other feedwater valves | Balance of Plant | Feedwater System | U1 | Forced - Immediate | 2022 | Coal | CC | 100 | Fossil-Steam | SERC | Winter | 702 | 585 | 1 | 1 | 3431-Other feedwater valves | U1-Forced - Immediate | 100-Fossil-Steam
3431 | Other feedwater valves | Balance of Plant | Feedwater System | U1 | Forced - Immediate | 2022 | Gas | GG | 100 | Fossil-Steam | TRE | Summer | 1305.4164 | 325 | 1 | 1 | 3431-Other feedwater valves | U1-Forced - Immediate | 100-Fossil-Steam
3431 | Other feedwater valves | Balance of Plant | Feedwater System | D1 | Forced - Immediate | 2022 | Coal | CC | 100 | Fossil-Steam | RFC | Winter | 64.75 | 259 | 1 | 1 | 3431-Other feedwater valves | D1-Forced - Immediate | 100-Fossil-Steam
3431 | Other feedwater valves | Balance of Plant | Feedwater System | D1 | Forced - Immediate | 2022 | Coal | CC | 100 | Fossil-Steam | RFC | Winter | 58172.4 | 264 | 1 | 1 | 3431-Other feedwater valves | D1-Forced - Immediate | 100-Fossil-Steam
3431 | Other feedwater valves | Balance of Plant | Feedwater System | D1 | Forced - Immediate | 2022 | Gas | GG | 100 | Fossil-Steam | TRE | Summer | 7433.3 | 37 | 1 | 1 | 3431-Other feedwater valves | D1-Forced - Immediate | 100-Fossil-Steam
3431 | Other feedwater valves | Balance of Plant | Feedwater System | U1 | Forced - Immediate | 2022 | Coal | CC | 100 | Fossil-Steam | MRO | Summer | 1022.1098 | 713.1 | 1 | 1 | 3431-Other feedwater valves | U1-Forced - Immediate | 100-Fossil-Steam
3431 | Other feedwater valves | Balance of Plant | Feedwater System | U1 | Forced - Immediate | 2022 | Gas | GG | 100 | Fossil-Steam | MRO | Winter | 322.6666 | 160 | 1 | 1 | 3431-Other feedwater valves | U1-Forced - Immediate | 100-Fossil-Steam
3431 | Other feedwater valves | Balance of Plant | Feedwater System | D1 | Forced - Immediate | 2022 | Coal | CC | 100 | Fossil-Steam | MRO | Winter | 2047.5 | 455 | 1 | 1 | 3431-Other feedwater valves | D1-Forced - Immediate | 100-Fossil-Steam
3431 | Other feedwater valves | Balance of Plant | Feedwater System | SF | Startup Failure | 2022 | Coal | CC | 100 | Fossil-Steam | SERC | Summer | 5621.43 | 814.7 | 1 | 1 | 3431-Other feedwater valves | SF-Startup Failure | 100-Fossil-Steam
3431 | Other feedwater valves | Balance of Plant | Feedwater System | U1 | Forced - Immediate | 2022 | Coal | CC | 100 | Fossil-Steam | MRO | Summer | 3268.6 | 554 | 1 | 1 | 3431-Other feedwater valves | U1-Forced - Immediate | 100-Fossil-Steam
3431 | Other feedwater valves | Balance of Plant | Feedwater System | U1 | Forced - Immediate | 2022 | Coal | CC | 100 | Fossil-Steam | RFC | Winter | 27665.5612 | 627.1 | 1 | 1 | 3431-Other feedwater valves | U1-Forced - Immediate | 100-Fossil-Steam
3431 | Other feedwater valves | Balance of Plant | Feedwater System | U1 | Forced - Immediate | 2022 | Gas | GG | 100 | Fossil-Steam | WECC | Off-Peak | 299.5481 | 326.78 | 1 | 1 | 3431-Other feedwater valves | U1-Forced - Immediate | 100-Fossil-Steam
3431 | Other feedwater valves | Balance of Plant | Feedwater System | U1 | Forced - Immediate | 2022 | Gas | GG | 100 | Fossil-Steam | NPCC | Winter | 757.7413 | 575.5 | 1 | 1 | 3431-Other feedwater valves | U1-Forced - Immediate | 100-Fossil-Steam
3431 | Other feedwater valves | Balance of Plant | Feedwater System | U1 | Forced - Immediate | 2022 | Oil | OO | 100 | Fossil-Steam | NPCC | Winter | 1739.9496 | 586.5 | 1 | 1 | 3431-Other feedwater valves | U1-Forced - Immediate | 100-Fossil-Steam
3431 | Other feedwater valves | Balance of Plant | Feedwater System | D1 | Forced - Immediate | 2022 | Coal | CC | 100 | Fossil-Steam | RFC | Winter | 5137.9 | 269 | 1 | 1 | 3431-Other feedwater valves | D1-Forced - Immediate | 100-Fossil-Steam
3431 | Other feedwater valves | Balance of Plant | Feedwater System | D1 | Forced - Immediate | 2022 | Gas | GG | 100 | Fossil-Steam | TRE | Summer | 21825.0333 | 62 | 1 | 1 | 3431-Other feedwater valves | D1-Forced - Immediate | 100-Fossil-Steam
3431 | Other feedwater valves | Balance of Plant | Feedwater System | D2 | Forced - Delayed | 2022 | Coal | CC | 100 | Fossil-Steam | WECC | Summer | 20096.8331 | 410 | 1 | 1 | 3431-Other feedwater valves | D2-Forced - Delayed | 100-Fossil-Steam
3431 | Other feedwater valves | Balance of Plant | Feedwater System | U1 | Forced - Immediate | 2022 | Coal | CC | 100 | Fossil-Steam | SERC | Winter | 12.6662 | 760 | 1 | 1 | 3431-Other feedwater valves | U1-Forced - Immediate | 100-Fossil-Steam
3431 | Other feedwater valves | Balance of Plant | Feedwater System | D1 | Forced - Immediate | 2022 | Coal | CC | 100 | Fossil-Steam | RFC | Summer | 97.2 | 72 | 1 | 1 | 3431-Other feedwater valves | D1-Forced - Immediate | 100-Fossil-Steam
3431 | Other feedwater valves | Balance of Plant | Feedwater System | D1 | Forced - Immediate | 2022 | Coal | CC | 100 | Fossil-Steam | SERC | Off-Peak | 11052 | 307 | 1 | 1 | 3431-Other feedwater valves | D1-Forced - Immediate | 100-Fossil-Steam
3431 | Other feedwater valves | Balance of Plant | Feedwater System | D1 | Forced - Immediate | 2022 | Coal | CC | 100 | Fossil-Steam | RFC | Winter | 45804 | 264 | 1 | 1 | 3431-Other feedwater valves | D1-Forced - Immediate | 100-Fossil-Steam
3431 | Other feedwater valves | Balance of Plant | Feedwater System | D2 | Forced - Delayed | 2022 | Coal | CC | 100 | Fossil-Steam | MRO | Off-Peak | 1488.1848 | 243.3 | 1 | 1 | 3431-Other feedwater valves | D2-Forced - Delayed | 100-Fossil-Steam
3431 | Other feedwater valves | Balance of Plant | Feedwater System | U1 | Forced - Immediate | 2022 | Coal | CC | 100 | Fossil-Steam | MRO | Off-Peak | 12938.75 | 275 | 1 | 1 | 3431-Other feedwater valves | U1-Forced - Immediate | 100-Fossil-Steam
3431 | Other feedwater valves | Balance of Plant | Feedwater System | U2 | Forced - Delayed | 2022 | Coal | CC | 100 | Fossil-Steam | RFC | Off-Peak | 96501.3332 | 415 | 1 | 1 | 3431-Other feedwater valves | U2-Forced - Delayed | 100-Fossil-Steam
3431 | Other feedwater valves | Balance of Plant | Feedwater System | D1 | Forced - Immediate | 2022 | Coal | CC | 100 | Fossil-Steam | WECC | Summer | 281.8666 | 151 | 1 | 1 | 3431-Other feedwater valves | D1-Forced - Immediate | 100-Fossil-Steam
3431 | Other feedwater valves | Balance of Plant | Feedwater System | D1 | Forced - Immediate | 2022 | Coal | CC | 100 | Fossil-Steam | SERC | Summer | 1070 | 30 | 1 | 1 | 3431-Other feedwater valves | D1-Forced - Immediate | 100-Fossil-Steam
3431 | Other feedwater valves | Balance of Plant | Feedwater System | D1 | Forced - Immediate | 2022 | Coal | CC | 100 | Fossil-Steam | SERC | Winter | 1650.75 | 155 | 1 | 1 | 3431-Other feedwater valves | D1-Forced - Immediate | 100-Fossil-Steam
3431 | Other feedwater valves | Balance of Plant | Feedwater System | D1 | Forced - Immediate | 2022 | Gas | GG | 100 | Fossil-Steam | TRE | Off-Peak | 273.4333 | 13 | 1 | 1 | 3431-Other feedwater valves | D1-Forced - Immediate | 100-Fossil-Steam
3431 | Other feedwater valves | Balance of Plant | Feedwater System | D1 | Forced - Immediate | 2022 | Gas | GG | 100 | Fossil-Steam | SERC | Summer | 479.4999 | 210 | 1 | 1 | 3431-Other feedwater valves | D1-Forced - Immediate | 100-Fossil-Steam
3431 | Other feedwater valves | Balance of Plant | Feedwater System | D2 | Forced - Delayed | 2022 | Coal | CC | 100 | Fossil-Steam | MRO | Summer | 976.5 | 315 | 1 | 1 | 3431-Other feedwater valves | D2-Forced - Delayed | 100-Fossil-Steam
3431 | Other feedwater valves | Balance of Plant | Feedwater System | U1 | Forced - Immediate | 2022 | Coal | CC | 100 | Fossil-Steam | RFC | Winter | 8291.6665 | 199 | 1 | 1 | 3431-Other feedwater valves | U1-Forced - Immediate | 100-Fossil-Steam
3431 | Other feedwater valves | Balance of Plant | Feedwater System | U2 | Forced - Delayed | 2022 | Coal | CC | 100 | Fossil-Steam | SERC | Off-Peak | 38874.9 | 606 | 1 | 1 | 3431-Other feedwater valves | U2-Forced - Delayed | 100-Fossil-Steam
3431 | Other feedwater valves | Balance of Plant | Feedwater System | D1 | Forced - Immediate | 2022 | Coal | CC | 100 | Fossil-Steam | RFC | Off-Peak | 154.36 | 34.05 | 1 | 1 | 3431-Other feedwater valves | D1-Forced - Immediate | 100-Fossil-Steam
3431 | Other feedwater valves | Balance of Plant | Feedwater System | D1 | Forced - Immediate | 2022 | Coal | CC | 100 | Fossil-Steam | SERC | Off-Peak | 1844.6667 | 8 | 1 | 1 | 3431-Other feedwater valves | D1-Forced - Immediate | 100-Fossil-Steam
3431 | Other feedwater valves | Balance of Plant | Feedwater System | D1 | Forced - Immediate | 2022 | Coal | CC | 100 | Fossil-Steam | TRE | Summer | 90.85 | 79 | 1 | 1 | 3431-Other feedwater valves | D1-Forced - Immediate | 100-Fossil-Steam
3431 | Other feedwater valves | Balance of Plant | Feedwater System | D1 | Forced - Immediate | 2022 | Coal | CC | 100 | Fossil-Steam | RFC | Winter | 373.9998 | 264 | 1 | 1 | 3431-Other feedwater valves | D1-Forced - Immediate | 100-Fossil-Steam
3431 | Other feedwater valves | Balance of Plant | Feedwater System | D1 | Forced - Immediate | 2022 | Coal | CC | 100 | Fossil-Steam | TRE | Winter | 1994.3333 | 10 | 1 | 1 | 3431-Other feedwater valves | D1-Forced - Immediate | 100-Fossil-Steam
3431 | Other feedwater valves | Balance of Plant | Feedwater System | D1 | Forced - Immediate | 2022 | Coal | CC | 100 | Fossil-Steam | RFC | Winter | 6456 | 269 | 1 | 1 | 3431-Other feedwater valves | D1-Forced - Immediate | 100-Fossil-Steam
3431 | Other feedwater valves | Balance of Plant | Feedwater System | D1 | Forced - Immediate | 2022 | Gas | GG | 100 | Fossil-Steam | SERC | Summer | 528.4999 | 210 | 1 | 1 | 3431-Other feedwater valves | D1-Forced - Immediate | 100-Fossil-Steam
3431 | Other feedwater valves | Balance of Plant | Feedwater System | U1 | Forced - Immediate | 2022 | Gas | GG | 100 | Fossil-Steam | TRE | Summer | 3909.9998 | 552 | 1 | 1 | 3431-Other feedwater valves | U1-Forced - Immediate | 100-Fossil-Steam
3431 | Other feedwater valves | Balance of Plant | Feedwater System | U2 | Forced - Delayed | 2022 | Coal | CC | 100 | Fossil-Steam | SERC | Winter | 1997.3332 | 280 | 1 | 1 | 3431-Other feedwater valves | U2-Forced - Delayed | 100-Fossil-Steam
3431 | Other feedwater valves | Balance of Plant | Feedwater System | U3 | Forced - Postponed | 2022 | Coal | CC | 100 | Fossil-Steam | WECC | Winter | 57180.4996 | 570 | 1 | 1 | 3431-Other feedwater valves | U3-Forced - Postponed | 100-Fossil-Steam
3431 | Other feedwater valves | Balance of Plant | Feedwater System | D1 | Forced - Immediate | 2022 | Coal | CC | 100 | Fossil-Steam | RFC | Winter | 5159.3331 | 284 | 1 | 1 | 3431-Other feedwater valves | D1-Forced - Immediate | 100-Fossil-Steam
3431 | Other feedwater valves | Balance of Plant | Feedwater System | D1 | Forced - Immediate | 2022 | Coal | CC | 100 | Fossil-Steam | RFC | Winter | 14935.6665 | 259 | 1 | 1 | 3431-Other feedwater valves | D1-Forced - Immediate | 100-Fossil-Steam
3431 | Other feedwater valves | Balance of Plant | Feedwater System | D1 | Forced - Immediate | 2022 | Coal | CC | 100 | Fossil-Steam | SERC | Winter | 35834.6666 | 320 | 1 | 1 | 3431-Other feedwater valves | D1-Forced - Immediate | 100-Fossil-Steam
3431 | Other feedwater valves | Balance of Plant | Feedwater System | D1 | Forced - Immediate | 2022 | Gas | GG | 100 | Fossil-Steam | MRO | Off-Peak | 99 | 18 | 1 | 1 | 3431-Other feedwater valves | D1-Forced - Immediate | 100-Fossil-Steam
3431 | Other feedwater valves | Balance of Plant | Feedwater System | D1 | Forced - Immediate | 2022 | Gas | GG | 100 | Fossil-Steam | MRO | Summer | 14.4666 | 62 | 1 | 1 | 3431-Other feedwater valves | D1-Forced - Immediate | 100-Fossil-Steam
3431 | Other feedwater valves | Balance of Plant | Feedwater System | D1 | Forced - Immediate | 2022 | Gas | GG | 100 | Fossil-Steam | TRE | Summer | 1073.3333 | 23 | 1 | 1 | 3431-Other feedwater valves | D1-Forced - Immediate | 100-Fossil-Steam
3431 | Other feedwater valves | Balance of Plant | Feedwater System | U1 | Forced - Immediate | 2022 | Coal | CC | 100 | Fossil-Steam | RFC | Off-Peak | 10.4496 | 627 | 1 | 1 | 3431-Other feedwater valves | U1-Forced - Immediate | 100-Fossil-Steam
3431 | Other feedwater valves | Balance of Plant | Feedwater System | U1 | Forced - Immediate | 2022 | Coal | CC | 100 | Fossil-Steam | SERC | Off-Peak | 2176.7331 | 634 | 1 | 1 | 3431-Other feedwater valves | U1-Forced - Immediate | 100-Fossil-Steam
3431 | Other feedwater valves | Balance of Plant | Feedwater System | U1 | Forced - Immediate | 2022 | Coal | CC | 100 | Fossil-Steam | SERC | Off-Peak | 16490 | 680 | 1 | 1 | 3431-Other feedwater valves | U1-Forced - Immediate | 100-Fossil-Steam
3431 | Other feedwater valves | Balance of Plant | Feedwater System | U1 | Forced - Immediate | 2022 | Gas | GG | 100 | Fossil-Steam | TRE | Summer | 417.0832 | 325 | 1 | 1 | 3431-Other feedwater valves | U1-Forced - Immediate | 100-Fossil-Steam
3431 | Other feedwater valves | Balance of Plant | Feedwater System | U3 | Forced - Postponed | 2022 | Coal | CC | 100 | Fossil-Steam | RFC | Winter | 8463.04 | 339.2 | 1 | 1 | 3431-Other feedwater valves | U3-Forced - Postponed | 100-Fossil-Steam
3431 | Other feedwater valves | Balance of Plant | Feedwater System | D1 | Forced - Immediate | 2022 | Coal | CC | 100 | Fossil-Steam | RFC | Off-Peak | 1765.6 | 441.4 | 1 | 1 | 3431-Other feedwater valves | D1-Forced - Immediate | 100-Fossil-Steam
3431 | Other feedwater valves | Balance of Plant | Feedwater System | D1 | Forced - Immediate | 2022 | Coal | CC | 100 | Fossil-Steam | RFC | Summer | 344.3183 | 187.81 | 1 | 1 | 3431-Other feedwater valves | D1-Forced - Immediate | 100-Fossil-Steam
3431 | Other feedwater valves | Balance of Plant | Feedwater System | D1 | Forced - Immediate | 2022 | Coal | CC | 100 | Fossil-Steam | RFC | Summer | 2196.1245 | 174.99 | 1 | 1 | 3431-Other feedwater valves | D1-Forced - Immediate | 100-Fossil-Steam
3431 | Other feedwater valves | Balance of Plant | Feedwater System | D1 | Forced - Immediate | 2022 | Coal | CC | 100 | Fossil-Steam | RFC | Winter | 12130.8 | 264 | 1 | 1 | 3431-Other feedwater valves | D1-Forced - Immediate | 100-Fossil-Steam
3431 | Other feedwater valves | Balance of Plant | Feedwater System | D1 | Forced - Immediate | 2022 | Coal | CC | 100 | Fossil-Steam | RFC | Winter | 13893.8 | 254 | 1 | 1 | 3431-Other feedwater valves | D1-Forced - Immediate | 100-Fossil-Steam
3431 | Other feedwater valves | Balance of Plant | Feedwater System | D2 | Forced - Delayed | 2022 | Coal | CC | 100 | Fossil-Steam | SERC | Summer | 356.25 | 45 | 1 | 1 | 3431-Other feedwater valves | D2-Forced - Delayed | 100-Fossil-Steam
3431 | Other feedwater valves | Balance of Plant | Feedwater System | D1 | Forced - Immediate | 2022 | Coal | CC | 100 | Fossil-Steam | RFC | Off-Peak | 2571.4779 | 110.76 | 1 | 1 | 3431-Other feedwater valves | D1-Forced - Immediate | 100-Fossil-Steam
3431 | Other feedwater valves | Balance of Plant | Feedwater System | D1 | Forced - Immediate | 2022 | Coal | CC | 100 | Fossil-Steam | RFC | Summer | 2744.107 | 119.83 | 1 | 1 | 3431-Other feedwater valves | D1-Forced - Immediate | 100-Fossil-Steam
3431 | Other feedwater valves | Balance of Plant | Feedwater System | D1 | Forced - Immediate | 2022 | Coal | CC | 100 | Fossil-Steam | RFC | Winter | 2072 | 259 | 1 | 1 | 3431-Other feedwater valves | D1-Forced - Immediate | 100-Fossil-Steam
3431 | Other feedwater valves | Balance of Plant | Feedwater System | D1 | Forced - Immediate | 2022 | Coal | CC | 100 | Fossil-Steam | SERC | Winter | 2551.5 | 210 | 1 | 1 | 3431-Other feedwater valves | D1-Forced - Immediate | 100-Fossil-Steam
3431 | Other feedwater valves | Balance of Plant | Feedwater System | D1 | Forced - Immediate | 2022 | Gas | GG | 100 | Fossil-Steam | TRE | Off-Peak | 13941.85 | 13 | 1 | 1 | 3431-Other feedwater valves | D1-Forced - Immediate | 100-Fossil-Steam
3431 | Other feedwater valves | Balance of Plant | Feedwater System | D1 | Forced - Immediate | 2022 | Gas | GG | 100 | Fossil-Steam | TRE | Summer | 748.7999 | 351 | 1 | 1 | 3431-Other feedwater valves | D1-Forced - Immediate | 100-Fossil-Steam
3431 | Other feedwater valves | Balance of Plant | Feedwater System | D2 | Forced - Delayed | 2022 | Coal | CC | 100 | Fossil-Steam | RFC | Off-Peak | 586.2316 | 37.3 | 1 | 1 | 3431-Other feedwater valves | D2-Forced - Delayed | 100-Fossil-Steam
3431 | Other feedwater valves | Balance of Plant | Feedwater System | D3 | Forced - Postponed | 2022 | Coal | CC | 100 | Fossil-Steam | MRO | Summer | 1089 | 121 | 1 | 1 | 3431-Other feedwater valves | D3-Forced - Postponed | 100-Fossil-Steam
3431 | Other feedwater valves | Balance of Plant | Feedwater System | D1 | Forced - Immediate | 2022 | Coal | CC | 100 | Fossil-Steam | SERC | Off-Peak | 3725 | 60 | 1 | 1 | 3431-Other feedwater valves | D1-Forced - Immediate | 100-Fossil-Steam
3431 | Other feedwater valves | Balance of Plant | Feedwater System | D1 | Forced - Immediate | 2022 | Gas | GG | 100 | Fossil-Steam | TRE | Off-Peak | 5301 | 380 | 1 | 1 | 3431-Other feedwater valves | D1-Forced - Immediate | 100-Fossil-Steam
3431 | Other feedwater valves | Balance of Plant | Feedwater System | D1 | Forced - Immediate | 2022 | Gas | GG | 100 | Fossil-Steam | SERC | Summer | 349.9999 | 210 | 1 | 1 | 3431-Other feedwater valves | D1-Forced - Immediate | 100-Fossil-Steam
3431 | Other feedwater valves | Balance of Plant | Feedwater System | D1 | Forced - Immediate | 2022 | Gas | GG | 100 | Fossil-Steam | TRE | Summer | 53894.5 | 82 | 1 | 1 | 3431-Other feedwater valves | D1-Forced - Immediate | 100-Fossil-Steam
3431 | Other feedwater valves | Balance of Plant | Feedwater System | D2 | Forced - Delayed | 2022 | Coal | CC | 100 | Fossil-Steam | SERC | Winter | 4457.0665 | 548 | 1 | 1 | 3431-Other feedwater valves | D2-Forced - Delayed | 100-Fossil-Steam
3431 | Other feedwater valves | Balance of Plant | Feedwater System | U1 | Forced - Immediate | 2022 | Coal | CC | 100 | Fossil-Steam | WECC | Off-Peak | 110842.6664 | 448 | 1 | 1 | 3431-Other feedwater valves | U1-Forced - Immediate | 100-Fossil-Steam
3431 | Other feedwater valves | Balance of Plant | Feedwater System | U1 | Forced - Immediate | 2022 | Coal | CC | 100 | Fossil-Steam | WECC | Summer | 6432.0665 | 539 | 1 | 1 | 3431-Other feedwater valves | U1-Forced - Immediate | 100-Fossil-Steam
3431 | Other feedwater valves | Balance of Plant | Feedwater System | U1 | Forced - Immediate | 2022 | Gas | GG | 100 | Fossil-Steam | SERC | Summer | 49702.25 | 533 | 1 | 1 | 3431-Other feedwater valves | U1-Forced - Immediate | 100-Fossil-Steam
3431 | Other feedwater valves | Balance of Plant | Feedwater System | D1 | Forced - Immediate | 2022 | Coal | CC | 100 | Fossil-Steam | RFC | Winter | 660.2998 | 279 | 1 | 1 | 3431-Other feedwater valves | D1-Forced - Immediate | 100-Fossil-Steam
3431 | Other feedwater valves | Balance of Plant | Feedwater System | D1 | Forced - Immediate | 2022 | Coal | CC | 100 | Fossil-Steam | SERC | Winter | 27159.1665 | 650 | 1 | 1 | 3431-Other feedwater valves | D1-Forced - Immediate | 100-Fossil-Steam
3431 | Other feedwater valves | Balance of Plant | Feedwater System | D2 | Forced - Delayed | 2022 | Coal | CC | 100 | Fossil-Steam | MRO | Summer | 1512.5 | 121 | 1 | 1 | 3431-Other feedwater valves | D2-Forced - Delayed | 100-Fossil-Steam
3431 | Other feedwater valves | Balance of Plant | Feedwater System | U1 | Forced - Immediate | 2022 | Coal | CC | 100 | Fossil-Steam | MRO | Winter | 21706.2 | 558 | 1 | 1 | 3431-Other feedwater valves | U1-Forced - Immediate | 100-Fossil-Steam
3431 | Other feedwater valves | Balance of Plant | Feedwater System | D1 | Forced - Immediate | 2022 | Coal | CC | 100 | Fossil-Steam | RFC | Off-Peak | 716.49 | 477.66 | 1 | 1 | 3431-Other feedwater valves | D1-Forced - Immediate | 100-Fossil-Steam
3431 | Other feedwater valves | Balance of Plant | Feedwater System | D1 | Forced - Immediate | 2022 | Coal | CC | 100 | Fossil-Steam | SERC | Off-Peak | 2250 | 125 | 1 | 1 | 3431-Other feedwater valves | D1-Forced - Immediate | 100-Fossil-Steam
3431 | Other feedwater valves | Balance of Plant | Feedwater System | D1 | Forced - Immediate | 2022 | Coal | CC | 100 | Fossil-Steam | WECC | Off-Peak | 2720 | 40 | 1 | 1 | 3431-Other feedwater valves | D1-Forced - Immediate | 100-Fossil-Steam
3431 | Other feedwater valves | Balance of Plant | Feedwater System | D1 | Forced - Immediate | 2022 | Coal | CC | 100 | Fossil-Steam | WECC | Summer | 2077.1666 | 242 | 1 | 1 | 3431-Other feedwater valves | D1-Forced - Immediate | 100-Fossil-Steam
3431 | Other feedwater valves | Balance of Plant | Feedwater System | D1 | Forced - Immediate | 2022 | Coal | CC | 100 | Fossil-Steam | SERC | Winter | 86.3333 | 28 | 1 | 1 | 3431-Other feedwater valves | D1-Forced - Immediate | 100-Fossil-Steam
3431 | Other feedwater valves | Balance of Plant | Feedwater System | D1 | Forced - Immediate | 2022 | Coal | CC | 100 | Fossil-Steam | RFC | Winter | 1255.8332 | 274 | 1 | 1 | 3431-Other feedwater valves | D1-Forced - Immediate | 100-Fossil-Steam
3431 | Other feedwater valves | Balance of Plant | Feedwater System | D1 | Forced - Immediate | 2022 | Coal | CC | 100 | Fossil-Steam | SERC | Winter | 47622.75 | 235 | 1 | 1 | 3431-Other feedwater valves | D1-Forced - Immediate | 100-Fossil-Steam
3431 | Other feedwater valves | Balance of Plant | Feedwater System | D1 | Forced - Immediate | 2022 | Coal | CC | 100 | Fossil-Steam | RFC | Winter | 105261.3333 | 160 | 1 | 1 | 3431-Other feedwater valves | D1-Forced - Immediate | 100-Fossil-Steam
3431 | Other feedwater valves | Balance of Plant | Feedwater System | D2 | Forced - Delayed | 2022 | Coal | CC | 100 | Fossil-Steam | RFC | Off-Peak | 115.05 | 8.85 | 1 | 1 | 3431-Other feedwater valves | D2-Forced - Delayed | 100-Fossil-Steam
3431 | Other feedwater valves | Balance of Plant | Feedwater System | U1 | Forced - Immediate | 2022 | Coal | CC | 100 | Fossil-Steam | SERC | Off-Peak | 20138.3328 | 860 | 1 | 1 | 3431-Other feedwater valves | U1-Forced - Immediate | 100-Fossil-Steam
3431 | Other feedwater valves | Balance of Plant | Feedwater System | U1 | Forced - Immediate | 2022 | Coal | CC | 100 | Fossil-Steam | MRO | Summer | 8394.5 | 515 | 1 | 1 | 3431-Other feedwater valves | U1-Forced - Immediate | 100-Fossil-Steam
3431 | Other feedwater valves | Balance of Plant | Feedwater System | D1 | Forced - Immediate | 2022 | Nuclear | NU | 200 | Nuclear | WECC | Winter | 2016.24 | 2.71 | 1 | 1 | 3431-Other feedwater valves | D1-Forced - Immediate | 200-Nuclear
3431 | Other feedwater valves | Balance of Plant | Feedwater System | D3 | Forced - Postponed | 2022 | Nuclear | NU | 200 | Nuclear | SERC | Off-Peak | 7337 | 319 | 1 | 1 | 3431-Other feedwater valves | D3-Forced - Postponed | 200-Nuclear
3431 | Other feedwater valves | Balance of Plant | Feedwater System | D1 | Forced - Immediate | 2022 | Nuclear | NU | 200 | Nuclear | WECC | Winter | 65.83 | 34.05 | 1 | 1 | 3431-Other feedwater valves | D1-Forced - Immediate | 200-Nuclear
3431 | Other feedwater valves | Balance of Plant | Feedwater System | D1 | Forced - Immediate | 2022 | Coal | CC | 650 | Fluidized Bed | SERC | Summer | 0.50133 | 0.64 | 1 | 1 | 3431-Other feedwater valves | D1-Forced - Immediate | 650-Fluidized Bed
3431 | Other feedwater valves | Balance of Plant | Feedwater System | U1 | Forced - Immediate | 2022 | Coal | CC | 650 | Fluidized Bed | RFC | Winter | 7831.2496 | 525 | 1 | 1 | 3431-Other feedwater valves | U1-Forced - Immediate | 650-Fluidized Bed
3431 | Other feedwater valves | Balance of Plant | Feedwater System | D1 | Forced - Immediate | 2022 | Coal | CC | 650 | Fluidized Bed | RFC | Winter | 3324.5 | 305 | 1 | 1 | 3431-Other feedwater valves | D1-Forced - Immediate | 650-Fluidized Bed
3431 | Other feedwater valves | Balance of Plant | Feedwater System | D1 | Forced - Immediate | 2022 | Coal | CC | 650 | Fluidized Bed | RFC | Winter | 4410 | 300 | 1 | 1 | 3431-Other feedwater valves | D1-Forced - Immediate | 650-Fluidized Bed
3431 | Other feedwater valves | Balance of Plant | Feedwater System | U1 | Forced - Immediate | 2022 | Gas | GG | 800 | Miscellaneous | SERC | Summer | 1450.2332 | 313 | 1 | 1 | 3431-Other feedwater valves | U1-Forced - Immediate | 800-Miscellaneous
3431 | Other feedwater valves | Balance of Plant | Feedwater System | D1 | Forced - Immediate | 2022 | Gas | GG | 850 | Combined Cycle Block | SERC | Winter | 606 | 404 | 1 | 1 | 3431-Other feedwater valves | D1-Forced - Immediate | 850-Combined Cycle Block
3431 | Other feedwater valves | Balance of Plant | Feedwater System | D1 | Forced - Immediate | 2022 | Gas | GG | 850 | Combined Cycle Block | SERC | Off-Peak | 4022.7 | 243.8 | 1 | 1 | 3431-Other feedwater valves | D1-Forced - Immediate | 850-Combined Cycle Block
3431 | Other feedwater valves | Balance of Plant | Feedwater System | U1 | Forced - Immediate | 2022 | Waste Heat | WH | 850 | Combined Cycle Block | RFC | Summer | 105644.4499 | 213 | 1 | 1 | 3431-Other feedwater valves | U1-Forced - Immediate | 850-Combined Cycle Block
3431 | Other feedwater valves | Balance of Plant | Feedwater System | D1 | Forced - Immediate | 2022 | Gas | GG | 850 | Combined Cycle Block | SERC | Off-Peak | 8233.9998 | 537 | 1 | 1 | 3431-Other feedwater valves | D1-Forced - Immediate | 850-Combined Cycle Block
3431 | Other feedwater valves | Balance of Plant | Feedwater System | D1 | Forced - Immediate | 2022 | Gas | GG | 850 | Combined Cycle Block | SERC | Summer | 5099.1664 | 362.5 | 1 | 1 | 3431-Other feedwater valves | D1-Forced - Immediate | 850-Combined Cycle Block
3431 | Other feedwater valves | Balance of Plant | Feedwater System | D1 | Forced - Immediate | 2022 | Waste Heat | WH | 850 | Combined Cycle Block | RFC | Summer | 249.0166 | 67 | 1 | 1 | 3431-Other feedwater valves | D1-Forced - Immediate | 850-Combined Cycle Block
3431 | Other feedwater valves | Balance of Plant | Feedwater System | D1 | Forced - Immediate | 2022 | Gas | GG | 850 | Combined Cycle Block | SERC | Summer | 91.45 | 88.5 | 1 | 1 | 3431-Other feedwater valves | D1-Forced - Immediate | 850-Combined Cycle Block
3431 | Other feedwater valves | Balance of Plant | Feedwater System | D2 | Forced - Delayed | 2022 | Gas | GG | 850 | Combined Cycle Block | SERC | Off-Peak | 4471.9997 | 516 | 1 | 1 | 3431-Other feedwater valves | D2-Forced - Delayed | 850-Combined Cycle Block
3431 | Other feedwater valves | Balance of Plant | Feedwater System | D1 | Forced - Immediate | 2022 | Gas | GG | 850 | Combined Cycle Block | NPCC | Off-Peak | 2552.0256 | 52.91 | 1 | 1 | 3431-Other feedwater valves | D1-Forced - Immediate | 850-Combined Cycle Block
3431 | Other feedwater valves | Balance of Plant | Feedwater System | D1 | Forced - Immediate | 2022 | Gas | GG | 850 | Combined Cycle Block | RFC | Summer | 2849.7783 | 58.9 | 1 | 1 | 3431-Other feedwater valves | D1-Forced - Immediate | 850-Combined Cycle Block
3431 | Other feedwater valves | Balance of Plant | Feedwater System | D1 | Forced - Immediate | 2022 | Gas | GG | 850 | Combined Cycle Block | SERC | Winter | 202 | 404 | 1 | 1 | 3431-Other feedwater valves | D1-Forced - Immediate | 850-Combined Cycle Block
3431 | Other feedwater valves | Balance of Plant | Feedwater System | D1 | Forced - Immediate | 2022 | Gas | GG | 850 | Combined Cycle Block | SERC | Off-Peak | 210.4666 | 225.5 | 1 | 1 | 3431-Other feedwater valves | D1-Forced - Immediate | 850-Combined Cycle Block
3431 | Other feedwater valves | Balance of Plant | Feedwater System | U1 | Forced - Immediate | 2022 | Gas | GG | 850 | Combined Cycle Block | WECC | Off-Peak | 28563.9998 | 240 | 1 | 1 | 3431-Other feedwater valves | U1-Forced - Immediate | 850-Combined Cycle Block
3431 | Other feedwater valves | Balance of Plant | Feedwater System | U1 | Forced - Immediate | 2022 | Gas | GG | 850 | Combined Cycle Block | RFC | Summer | 178.4 | 48 | 1 | 1 | 3431-Other feedwater valves | U1-Forced - Immediate | 850-Combined Cycle Block
3431 | Other feedwater valves | Balance of Plant | Feedwater System | U1 | Forced - Immediate | 2022 | Gas | GG | 850 | Combined Cycle Block | RFC | Summer | 9039.3365 | 535.4 | 1 | 1 | 3431-Other feedwater valves | U1-Forced - Immediate | 850-Combined Cycle Block
3431 | Other feedwater valves | Balance of Plant | Feedwater System | U2 | Forced - Delayed | 2022 | Gas | GG | 851 | CC GT units | WECC | Winter | 1547.8666 | 152 | 1 | 1 | 3431-Other feedwater valves | U2-Forced - Delayed | 851-CC GT units
3431 | Other feedwater valves | Balance of Plant | Feedwater System | U1 | Forced - Immediate | 2022 | Gas | GG | 851 | CC GT units | RFC | Summer | 865.9666 | 166 | 1 | 1 | 3431-Other feedwater valves | U1-Forced - Immediate | 851-CC GT units
3431 | Other feedwater valves | Balance of Plant | Feedwater System | U1 | Forced - Immediate | 2022 | Gas | GG | 851 | CC GT units | MRO | Summer | 5420.2333 | 226 | 1 | 1 | 3431-Other feedwater valves | U1-Forced - Immediate | 851-CC GT units
3431 | Other feedwater valves | Balance of Plant | Feedwater System | D1 | Forced - Immediate | 2022 | Gas | GG | 851 | CC GT units | TRE | Off-Peak | 77.1333 | 52 | 1 | 1 | 3431-Other feedwater valves | D1-Forced - Immediate | 851-CC GT units
3431 | Other feedwater valves | Balance of Plant | Feedwater System | D1 | Forced - Immediate | 2022 | Gas | GG | 851 | CC GT units | SERC | Summer | 167.6939 | 132.39 | 1 | 1 | 3431-Other feedwater valves | D1-Forced - Immediate | 851-CC GT units
3431 | Other feedwater valves | Balance of Plant | Feedwater System | D1 | Forced - Immediate | 2022 | Gas | GG | 851 | CC GT units | SERC | Winter | 389.5833 | 55 | 4 | 4 | 3431-Other feedwater valves | D1-Forced - Immediate | 851-CC GT units
3431 | Other feedwater valves | Balance of Plant | Feedwater System | SF | Startup Failure | 2022 | Gas | GG | 851 | CC GT units | SERC | Off-Peak | 175.5 | 195 | 1 | 1 | 3431-Other feedwater valves | SF-Startup Failure | 851-CC GT units
3431 | Other feedwater valves | Balance of Plant | Feedwater System | U1 | Forced - Immediate | 2022 | Gas | GG | 851 | CC GT units | WECC | Off-Peak | 141.6 | 72 | 1 | 1 | 3431-Other feedwater valves | U1-Forced - Immediate | 851-CC GT units
3431 | Other feedwater valves | Balance of Plant | Feedwater System | U1 | Forced - Immediate | 2022 | Gas | GG | 851 | CC GT units | TRE | Winter | 1329.9999 | 168 | 1 | 1 | 3431-Other feedwater valves | U1-Forced - Immediate | 851-CC GT units
3431 | Other feedwater valves | Balance of Plant | Feedwater System | U1 | Forced - Immediate | 2022 | Gas | GG | 851 | CC GT units | RFC | Winter | 19654.5164 | 349 | 1 | 1 | 3431-Other feedwater valves | U1-Forced - Immediate | 851-CC GT units
3431 | Other feedwater valves | Balance of Plant | Feedwater System | U1 | Forced - Immediate | 2022 | Gas | GG | 851 | CC GT units | SERC | Summer | 149.4999 | 195 | 1 | 1 | 3431-Other feedwater valves | U1-Forced - Immediate | 851-CC GT units
3431 | Other feedwater valves | Balance of Plant | Feedwater System | U1 | Forced - Immediate | 2022 | Gas | GG | 851 | CC GT units | WECC | Winter | 2080.0999 | 183 | 1 | 1 | 3431-Other feedwater valves | U1-Forced - Immediate | 851-CC GT units
3431 | Other feedwater valves | Balance of Plant | Feedwater System | D1 | Forced - Immediate | 2022 | Gas | GG | 851 | CC GT units | NPCC | Winter | 15.7499 | 135 | 2 | 2 | 3431-Other feedwater valves | D1-Forced - Immediate | 851-CC GT units
3431 | Other feedwater valves | Balance of Plant | Feedwater System | U1 | Forced - Immediate | 2022 | Gas | GG | 851 | CC GT units | WECC | Winter | 718.3582 | 174.5 | 1 | 1 | 3431-Other feedwater valves | U1-Forced - Immediate | 851-CC GT units
3431 | Other feedwater valves | Balance of Plant | Feedwater System | D2 | Forced - Delayed | 2022 | Gas | GG | 851 | CC GT units | WECC | Off-Peak | 91.715 | 4.42 | 1 | 1 | 3431-Other feedwater valves | D2-Forced - Delayed | 851-CC GT units
3431 | Other feedwater valves | Balance of Plant | Feedwater System | SF | Startup Failure | 2022 | Gas | GG | 851 | CC GT units | TRE | Off-Peak | 147.5166 | 167 | 1 | 1 | 3431-Other feedwater valves | SF-Startup Failure | 851-CC GT units
3431 | Other feedwater valves | Balance of Plant | Feedwater System | U1 | Forced - Immediate | 2022 | Gas | GG | 851 | CC GT units | SERC | Summer | 1469.7166 | 163 | 1 | 1 | 3431-Other feedwater valves | U1-Forced - Immediate | 851-CC GT units
3431 | Other feedwater valves | Balance of Plant | Feedwater System | U3 | Forced - Postponed | 2022 | Gas | GG | 851 | CC GT units | SERC | Off-Peak | 1711.5 | 163 | 1 | 1 | 3431-Other feedwater valves | U3-Forced - Postponed | 851-CC GT units
3431 | Other feedwater valves | Balance of Plant | Feedwater System | D1 | Forced - Immediate | 2022 | Gas | GG | 851 | CC GT units | SERC | Off-Peak | 15.1666 | 182 | 1 | 1 | 3431-Other feedwater valves | D1-Forced - Immediate | 851-CC GT units
3431 | Other feedwater valves | Balance of Plant | Feedwater System | D1 | Forced - Immediate | 2022 | Gas | GG | 851 | CC GT units | SERC | Winter | 101.5 | 145 | 1 | 1 | 3431-Other feedwater valves | D1-Forced - Immediate | 851-CC GT units
3431 | Other feedwater valves | Balance of Plant | Feedwater System | D1 | Forced - Immediate | 2022 | Gas | GG | 851 | CC GT units | SERC | Off-Peak | 44.0166 | 139 | 1 | 1 | 3431-Other feedwater valves | D1-Forced - Immediate | 851-CC GT units
3431 | Other feedwater valves | Balance of Plant | Feedwater System | U1 | Forced - Immediate | 2022 | Gas | GG | 851 | CC GT units | WECC | Off-Peak | 533.17 | 78.6 | 1 | 1 | 3431-Other feedwater valves | U1-Forced - Immediate | 851-CC GT units
3431 | Other feedwater valves | Balance of Plant | Feedwater System | U1 | Forced - Immediate | 2022 | Gas | GG | 851 | CC GT units | NPCC | Winter | 7.9999 | 240 | 2 | 2 | 3431-Other feedwater valves | U1-Forced - Immediate | 851-CC GT units
3431 | Other feedwater valves | Balance of Plant | Feedwater System | U1 | Forced - Immediate | 2022 | Gas | GG | 851 | CC GT units | SERC | Summer | 13580.45 | 221 | 1 | 1 | 3431-Other feedwater valves | U1-Forced - Immediate | 851-CC GT units
3431 | Other feedwater valves | Balance of Plant | Feedwater System | U1 | Forced - Immediate | 2022 | Gas | GG | 851 | CC GT units | SERC | Winter | 776.5332 | 182 | 1 | 1 | 3431-Other feedwater valves | U1-Forced - Immediate | 851-CC GT units
3431 | Other feedwater valves | Balance of Plant | Feedwater System | D1 | Forced - Immediate | 2022 | Gas | GG | 852 | CC steam units | SERC | Winter | 604.0666 | 85.28 | 1 | 1 | 3431-Other feedwater valves | D1-Forced - Immediate | 852-CC steam units
3431 | Other feedwater valves | Balance of Plant | Feedwater System | D2 | Forced - Delayed | 2022 | Waste Heat | WH | 852 | CC steam units | WECC | Winter | 1060.675 | 115.5 | 1 | 1 | 3431-Other feedwater valves | D2-Forced - Delayed | 852-CC steam units
3431 | Other feedwater valves | Balance of Plant | Feedwater System | D1 | Forced - Immediate | 2022 | Gas | GG | 852 | CC steam units | SERC | Winter | 148.5375 | 20.97 | 1 | 1 | 3431-Other feedwater valves | D1-Forced - Immediate | 852-CC steam units
3431 | Other feedwater valves | Balance of Plant | Feedwater System | D1 | Forced - Immediate | 2022 | Gas | GG | 852 | CC steam units | SERC | Winter | 610.0166 | 86.12 | 1 | 1 | 3431-Other feedwater valves | D1-Forced - Immediate | 852-CC steam units
3431 | Other feedwater valves | Balance of Plant | Feedwater System | D2 | Forced - Delayed | 2022 | Waste Heat | WH | 852 | CC steam units | WECC | Off-Peak | 1033.35 | 49.8 | 1 | 1 | 3431-Other feedwater valves | D2-Forced - Delayed | 852-CC steam units
3431 | Other feedwater valves | Balance of Plant | Feedwater System | U1 | Forced - Immediate | 2022 | Waste Heat | WH | 852 | CC steam units | RFC | Winter | 14104.1665 | 250 | 1 | 1 | 3431-Other feedwater valves | U1-Forced - Immediate | 852-CC steam units
3431 | Other feedwater valves | Balance of Plant | Feedwater System | D1 | Forced - Immediate | 2022 | Waste Heat | WH | 852 | CC steam units | TRE | Off-Peak | 139.5666 | 158 | 1 | 1 | 3431-Other feedwater valves | D1-Forced - Immediate | 852-CC steam units
3431 | Other feedwater valves | Balance of Plant | Feedwater System | D1 | Forced - Immediate | 2022 | Waste Heat | WH | 852 | CC steam units | WECC | Summer | 3345.65 | 33 | 1 | 1 | 3431-Other feedwater valves | D1-Forced - Immediate | 852-CC steam units
3431 | Other feedwater valves | Balance of Plant | Feedwater System | D1 | Forced - Immediate | 2022 | Gas | GG | 852 | CC steam units | SERC | Off-Peak | 7.4666 | 89.6 | 1 | 1 | 3431-Other feedwater valves | D1-Forced - Immediate | 852-CC steam units
3431 | Other feedwater valves | Balance of Plant | Feedwater System | D1 | Forced - Immediate | 2022 | Gas | GG | 852 | CC steam units | SERC | Summer | 658.2166 | 73 | 1 | 1 | 3431-Other feedwater valves | D1-Forced - Immediate | 852-CC steam units
3431 | Other feedwater valves | Balance of Plant | Feedwater System | D1 | Forced - Immediate | 2022 | Waste Heat | WH | 852 | CC steam units | MRO | Summer | 3285.7166 | 137 | 1 | 1 | 3431-Other feedwater valves | D1-Forced - Immediate | 852-CC steam units
3431 | Other feedwater valves | Balance of Plant | Feedwater System | D3 | Forced - Postponed | 2022 | Gas | GG | 852 | CC steam units | SERC | Off-Peak | 766.5 | 73 | 1 | 1 | 3431-Other feedwater valves | D3-Forced - Postponed | 852-CC steam units
3431 | Other feedwater valves | Balance of Plant | Feedwater System | D1 | Forced - Immediate | 2022 | Gas | GG | 852 | CC steam units | WECC | Winter | 696.9516 | 169.3 | 1 | 1 | 3431-Other feedwater valves | D1-Forced - Immediate | 852-CC steam units
3431 | Other feedwater valves | Balance of Plant | Feedwater System | D1 | Forced - Immediate | 2022 | Gas | GG | 852 | CC steam units | SERC | Summer | 58.9106 | 76.84 | 1 | 1 | 3431-Other feedwater valves | D1-Forced - Immediate | 852-CC steam units
3431 | Other feedwater valves | Balance of Plant | Feedwater System | D1 | Forced - Immediate | 2022 | Waste Heat | WH | 852 | CC steam units | TRE | Winter | 1250.8332 | 158 | 1 | 1 | 3431-Other feedwater valves | D1-Forced - Immediate | 852-CC steam units
3431 | Other feedwater valves | Balance of Plant | Feedwater System | D1 | Forced - Immediate | 2022 | Gas | GG | 852 | CC steam units | SERC | Winter | 598.6125 | 84.51 | 1 | 1 | 3431-Other feedwater valves | D1-Forced - Immediate | 852-CC steam units
3431 | Other feedwater valves | Balance of Plant | Feedwater System | D1 | Forced - Immediate | 2022 | Gas | GG | 852 | CC steam units | SERC | Off-Peak | 86.4 | 96 | 1 | 1 | 3431-Other feedwater valves | D1-Forced - Immediate | 852-CC steam units
3431 | Other feedwater valves | Balance of Plant | Feedwater System | D1 | Forced - Immediate | 2022 | Gas | GG | 852 | CC steam units | SERC | Winter | 0 | 0 | 1 | 1 | 3431-Other feedwater valves | D1-Forced - Immediate | 852-CC steam units
3431 | Other feedwater valves | Balance of Plant | Feedwater System | D1 | Forced - Immediate | 2022 | Gas | GG | 852 | CC steam units | SERC | Winter | 1204.1666 | 170 | 1 | 1 | 3431-Other feedwater valves | D1-Forced - Immediate | 852-CC steam units
3431 | Other feedwater valves | Balance of Plant | Feedwater System | D1 | Forced - Immediate | 2022 | Gas | GG | 852 | CC steam units | WECC | Off-Peak | 2788.1 | 42 | 1 | 1 | 3431-Other feedwater valves | D1-Forced - Immediate | 852-CC steam units
3431 | Other feedwater valves | Balance of Plant | Feedwater System | D1 | Forced - Immediate | 2022 | Gas | GG | 852 | CC steam units | SERC | Winter | 144.7833 | 20.44 | 1 | 1 | 3431-Other feedwater valves | D1-Forced - Immediate | 852-CC steam units
3431 | Other feedwater valves | Balance of Plant | Feedwater System | D1 | Forced - Immediate | 2022 | Gas | GG | 852 | CC steam units | SERC | Winter | 146.5542 | 20.69 | 1 | 1 | 3431-Other feedwater valves | D1-Forced - Immediate | 852-CC steam units
3431 | Other feedwater valves | Balance of Plant | Feedwater System | D1 | Forced - Immediate | 2022 | Waste Heat | WH | 852 | CC steam units | WECC | Winter | 1034.3666 | 91 | 1 | 1 | 3431-Other feedwater valves | D1-Forced - Immediate | 852-CC steam units
3431 | Other feedwater valves | Balance of Plant | Feedwater System | D1 | Forced - Immediate | 2022 | Gas | GG | 852 | CC steam units | SERC | Winter | 81.2 | 116 | 1 | 1 | 3431-Other feedwater valves | D1-Forced - Immediate | 852-CC steam units
3431 | Other feedwater valves | Balance of Plant | Feedwater System | D1 | Forced - Immediate | 2022 | Gas | GG | 852 | CC steam units | SERC | Summer | 79.2173 | 62.54 | 1 | 1 | 3431-Other feedwater valves | D1-Forced - Immediate | 852-CC steam units
3431 | Other feedwater valves | Balance of Plant | Feedwater System | U1 | Forced - Immediate | 2022 | Gas | GG | 852 | CC steam units | WECC | Off-Peak | 196.5 | 90 | 1 | 1 | 3431-Other feedwater valves | U1-Forced - Immediate | 852-CC steam units
3431 | Other feedwater valves | Balance of Plant | Feedwater System | D1 | Forced - Immediate | 2022 | Gas | GG | 852 | CC steam units | SERC | Off-Peak | 35.1499 | 111 | 1 | 1 | 3431-Other feedwater valves | D1-Forced - Immediate | 852-CC steam units
3431 | Other feedwater valves | Balance of Plant | Feedwater System | D1 | Forced - Immediate | 2022 | Gas | GG | 852 | CC steam units | SERC | Summer | 18.2773 | 23.84 | 1 | 1 | 3431-Other feedwater valves | D1-Forced - Immediate | 852-CC steam units
3431 | Other feedwater valves | Balance of Plant | Feedwater System | U1 | Forced - Immediate | 2022 | Waste Heat | WH | 852 | CC steam units | NPCC | Winter | 4.5 | 135 | 2 | 2 | 3431-Other feedwater valves | U1-Forced - Immediate | 852-CC steam units
3431 | Other feedwater valves | Balance of Plant | Feedwater System | D1 | Forced - Immediate | 2022 | Gas | GG | 852 | CC steam units | SERC | Winter | 361.25 | 51 | 1 | 1 | 3431-Other feedwater valves | D1-Forced - Immediate | 852-CC steam units
3431 | Other feedwater valves | Balance of Plant | Feedwater System | D1 | Forced - Immediate | 2022 | Waste Heat | WH | 852 | CC steam units | RFC | Winter | 3338.6666 | 160 | 1 | 1 | 3431-Other feedwater valves | D1-Forced - Immediate | 852-CC steam units
3431 | Other feedwater valves | Balance of Plant | Feedwater System | U1 | Forced - Immediate | 2022 | Gas | GG | 861 | CoG GT units | WECC | Winter | 1228.2 | 178 | 1 | 1 | 3431-Other feedwater valves | U1-Forced - Immediate | 861-CoG GT units
3431 | Other feedwater valves | Balance of Plant | Feedwater System | D1 | Forced - Immediate | 2022 | Waste Heat | WH | 862 | CoG steam units | WECC | Winter | 793.5 | 115 | 1 | 1 | 3431-Other feedwater valves | D1-Forced - Immediate | 862-CoG steam units
3439 | HP heater head leaks | Balance of Plant | Feedwater System | D1 | Forced - Immediate | 2022 | Gas | GG | 100 | Fossil-Steam | WECC | Off-Peak | 9000.7775 | 44.43 | 1 | 1 | 3439-HP heater head leaks | D1-Forced - Immediate | 100-Fossil-Steam
3439 | HP heater head leaks | Balance of Plant | Feedwater System | D2 | Forced - Delayed | 2022 | Gas | GG | 100 | Fossil-Steam | NPCC | Off-Peak | 40 | 5 | 1 | 1 | 3439-HP heater head leaks | D2-Forced - Delayed | 100-Fossil-Steam
3439 | HP heater head leaks | Balance of Plant | Feedwater System | D1 | Forced - Immediate | 2022 | Gas | GG | 100 | Fossil-Steam | MRO | Summer | 1756.95 | 51 | 1 | 1 | 3439-HP heater head leaks | D1-Forced - Immediate | 100-Fossil-Steam
3439 | HP heater head leaks | Balance of Plant | Feedwater System | U1 | Forced - Immediate | 2022 | Coal | CC | 100 | Fossil-Steam | SERC | Off-Peak | 46158.75 | 495 | 1 | 1 | 3439-HP heater head leaks | U1-Forced - Immediate | 100-Fossil-Steam
3439 | HP heater head leaks | Balance of Plant | Feedwater System | D1 | Forced - Immediate | 2022 | Coal | CC | 100 | Fossil-Steam | SERC | Off-Peak | 634.8 | 24 | 1 | 1 | 3439-HP heater head leaks | D1-Forced - Immediate | 100-Fossil-Steam
3439 | HP heater head leaks | Balance of Plant | Feedwater System | D2 | Forced - Delayed | 2022 | Gas | GG | 100 | Fossil-Steam | NPCC | Off-Peak | 959.6667 | 20 | 1 | 1 | 3439-HP heater head leaks | D2-Forced - Delayed | 100-Fossil-Steam
3439 | HP heater head leaks | Balance of Plant | Feedwater System | U1 | Forced - Immediate | 2022 | Gas | GG | 100 | Fossil-Steam | MRO | Winter | 9027.9999 | 183 | 1 | 1 | 3439-HP heater head leaks | U1-Forced - Immediate | 100-Fossil-Steam
3439 | HP heater head leaks | Balance of Plant | Feedwater System | D1 | Forced - Immediate | 2022 | Gas | GG | 100 | Fossil-Steam | RFC | Summer | 4188.41 | 35.4 | 1 | 1 | 3439-HP heater head leaks | D1-Forced - Immediate | 100-Fossil-Steam
3439 | HP heater head leaks | Balance of Plant | Feedwater System | D1 | Forced - Immediate | 2022 | Gas | GG | 100 | Fossil-Steam | RFC | Winter | 5078.72 | 35.4 | 1 | 1 | 3439-HP heater head leaks | D1-Forced - Immediate | 100-Fossil-Steam
3439 | HP heater head leaks | Balance of Plant | Feedwater System | U1 | Forced - Immediate | 2022 | Gas | GG | 100 | Fossil-Steam | NPCC | Winter | 15538.5 | 575.5 | 1 | 1 | 3439-HP heater head leaks | U1-Forced - Immediate | 100-Fossil-Steam
3440 | High pressure heater tube leaks | Balance of Plant | Feedwater System | D1 | Forced - Immediate | 2022 | Coal | CC | 100 | Fossil-Steam | WECC | Off-Peak | 257.4 | 36 | 1 | 1 | 3440-High pressure heater tube leaks | D1-Forced - Immediate | 100-Fossil-Steam
3440 | High pressure heater tube leaks | Balance of Plant | Feedwater System | D1 | Forced - Immediate | 2022 | Coal | CC | 100 | Fossil-Steam | SERC | Off-Peak | 2162.9666 | 34 | 1 | 1 | 3440-High pressure heater tube leaks | D1-Forced - Immediate | 100-Fossil-Steam
3440 | High pressure heater tube leaks | Balance of Plant | Feedwater System | D1 | Forced - Immediate | 2022 | Coal | CC | 100 | Fossil-Steam | RFC | Off-Peak | 2269.5 | 9 | 1 | 1 | 3440-High pressure heater tube leaks | D1-Forced - Immediate | 100-Fossil-Steam
3440 | High pressure heater tube leaks | Balance of Plant | Feedwater System | D1 | Forced - Immediate | 2022 | Coal | CC | 100 | Fossil-Steam | RFC | Summer | 1840 | 320 | 1 | 1 | 3440-High pressure heater tube leaks | D1-Forced - Immediate | 100-Fossil-Steam
3440 | High pressure heater tube leaks | Balance of Plant | Feedwater System | D1 | Forced - Immediate | 2022 | Coal | CC | 100 | Fossil-Steam | RFC | Summer | 2720.5 | 30 | 1 | 1 | 3440-High pressure heater tube leaks | D1-Forced - Immediate | 100-Fossil-Steam
3440 | High pressure heater tube leaks | Balance of Plant | Feedwater System | D1 | Forced - Immediate | 2022 | Coal | CC | 100 | Fossil-Steam | MRO | Summer | 4499.9999 | 108 | 1 | 1 | 3440-High pressure heater tube leaks | D1-Forced - Immediate | 100-Fossil-Steam
3440 | High pressure heater tube leaks | Balance of Plant | Feedwater System | D1 | Forced - Immediate | 2022 | Coal | CC | 100 | Fossil-Steam | WECC | Winter | 107.2 | 32 | 1 | 1 | 3440-High pressure heater tube leaks | D1-Forced - Immediate | 100-Fossil-Steam
3440 | High pressure heater tube leaks | Balance of Plant | Feedwater System | D1 | Forced - Immediate | 2022 | Coal | CC | 100 | Fossil-Steam | WECC | Winter | 415.3333 | 40 | 1 | 1 | 3440-High pressure heater tube leaks | D1-Forced - Immediate | 100-Fossil-Steam
3440 | High pressure heater tube leaks | Balance of Plant | Feedwater System | D1 | Forced - Immediate | 2022 | Coal | CC | 100 | Fossil-Steam | NPCC | Winter | 419 | 20 | 1 | 1 | 3440-High pressure heater tube leaks | D1-Forced - Immediate | 100-Fossil-Steam
3440 | High pressure heater tube leaks | Balance of Plant | Feedwater System | D1 | Forced - Immediate | 2022 | Coal | CC | 100 | Fossil-Steam | SERC | Winter | 2901.6667 | 50 | 1 | 1 | 3440-High pressure heater tube leaks | D1-Forced - Immediate | 100-Fossil-Steam
3440 | High pressure heater tube leaks | Balance of Plant | Feedwater System | U1 | Forced - Immediate | 2022 | Coal | CC | 100 | Fossil-Steam | SERC | Summer | 38503.7831 | 841 | 1 | 1 | 3440-High pressure heater tube leaks | U1-Forced - Immediate | 100-Fossil-Steam
3440 | High pressure heater tube leaks | Balance of Plant | Feedwater System | D1 | Forced - Immediate | 2022 | Coal | CC | 100 | Fossil-Steam | WECC | Off-Peak | 25.8333 | 31 | 1 | 1 | 3440-High pressure heater tube leaks | D1-Forced - Immediate | 100-Fossil-Steam
3440 | High pressure heater tube leaks | Balance of Plant | Feedwater System | D1 | Forced - Immediate | 2022 | Coal | CC | 100 | Fossil-Steam | WECC | Off-Peak | 29.2 | 36.5 | 1 | 1 | 3440-High pressure heater tube leaks | D1-Forced - Immediate | 100-Fossil-Steam
3440 | High pressure heater tube leaks | Balance of Plant | Feedwater System | D1 | Forced - Immediate | 2022 | Coal | CC | 100 | Fossil-Steam | WECC | Off-Peak | 65 | 26 | 1 | 1 | 3440-High pressure heater tube leaks | D1-Forced - Immediate | 100-Fossil-Steam
3440 | High pressure heater tube leaks | Balance of Plant | Feedwater System | D1 | Forced - Immediate | 2022 | Coal | CC | 100 | Fossil-Steam | RFC | Off-Peak | 15403.9333 | 76 | 1 | 1 | 3440-High pressure heater tube leaks | D1-Forced - Immediate | 100-Fossil-Steam
3440 | High pressure heater tube leaks | Balance of Plant | Feedwater System | D1 | Forced - Immediate | 2022 | Coal | CC | 100 | Fossil-Steam | RFC | Summer | 73.5 | 49 | 1 | 1 | 3440-High pressure heater tube leaks | D1-Forced - Immediate | 100-Fossil-Steam
3440 | High pressure heater tube leaks | Balance of Plant | Feedwater System | D1 | Forced - Immediate | 2022 | Coal | CC | 100 | Fossil-Steam | MRO | Summer | 478.4 | 208 | 1 | 1 | 3440-High pressure heater tube leaks | D1-Forced - Immediate | 100-Fossil-Steam
3440 | High pressure heater tube leaks | Balance of Plant | Feedwater System | D1 | Forced - Immediate | 2022 | Coal | CC | 100 | Fossil-Steam | RFC | Summer | 2070 | 230 | 1 | 1 | 3440-High pressure heater tube leaks | D1-Forced - Immediate | 100-Fossil-Steam
3440 | High pressure heater tube leaks | Balance of Plant | Feedwater System | D1 | Forced - Immediate | 2022 | Coal | CC | 100 | Fossil-Steam | SERC | Summer | 22345.9333 | 34 | 1 | 1 | 3440-High pressure heater tube leaks | D1-Forced - Immediate | 100-Fossil-Steam
3440 | High pressure heater tube leaks | Balance of Plant | Feedwater System | D1 | Forced - Immediate | 2022 | Coal | CC | 100 | Fossil-Steam | RFC | Summer | 157680 | 219 | 1 | 1 | 3440-High pressure heater tube leaks | D1-Forced - Immediate | 100-Fossil-Steam
3440 | High pressure heater tube leaks | Balance of Plant | Feedwater System | D1 | Forced - Immediate | 2022 | Gas | GG | 100 | Fossil-Steam | WECC | Summer | 30258.267 | 96.78 | 1 | 1 | 3440-High pressure heater tube leaks | D1-Forced - Immediate | 100-Fossil-Steam
3440 | High pressure heater tube leaks | Balance of Plant | Feedwater System | U1 | Forced - Immediate | 2022 | Coal | CC | 100 | Fossil-Steam | SERC | Off-Peak | 52316.8475 | 814.27 | 1 | 1 | 3440-High pressure heater tube leaks | U1-Forced - Immediate | 100-Fossil-Steam
3440 | High pressure heater tube leaks | Balance of Plant | Feedwater System | U1 | Forced - Immediate | 2022 | Coal | CC | 100 | Fossil-Steam | MRO | Summer | 153300 | 511 | 1 | 1 | 3440-High pressure heater tube leaks | U1-Forced - Immediate | 100-Fossil-Steam
3440 | High pressure heater tube leaks | Balance of Plant | Feedwater System | D1 | Forced - Immediate | 2022 | Coal | CC | 100 | Fossil-Steam | RFC | Off-Peak | 32.8333 | 10 | 1 | 1 | 3440-High pressure heater tube leaks | D1-Forced - Immediate | 100-Fossil-Steam
3440 | High pressure heater tube leaks | Balance of Plant | Feedwater System | D1 | Forced - Immediate | 2022 | Coal | CC | 100 | Fossil-Steam | WECC | Off-Peak | 77.85 | 27 | 1 | 1 | 3440-High pressure heater tube leaks | D1-Forced - Immediate | 100-Fossil-Steam
3440 | High pressure heater tube leaks | Balance of Plant | Feedwater System | D1 | Forced - Immediate | 2022 | Coal | CC | 100 | Fossil-Steam | WECC | Off-Peak | 132 | 36 | 1 | 1 | 3440-High pressure heater tube leaks | D1-Forced - Immediate | 100-Fossil-Steam
3440 | High pressure heater tube leaks | Balance of Plant | Feedwater System | D1 | Forced - Immediate | 2022 | Coal | CC | 100 | Fossil-Steam | RFC | Off-Peak | 13369.4167 | 41 | 1 | 1 | 3440-High pressure heater tube leaks | D1-Forced - Immediate | 100-Fossil-Steam
3440 | High pressure heater tube leaks | Balance of Plant | Feedwater System | D1 | Forced - Immediate | 2022 | Coal | CC | 100 | Fossil-Steam | RFC | Summer | 120.8333 | 50 | 1 | 1 | 3440-High pressure heater tube leaks | D1-Forced - Immediate | 100-Fossil-Steam
3440 | High pressure heater tube leaks | Balance of Plant | Feedwater System | D1 | Forced - Immediate | 2022 | Coal | CC | 100 | Fossil-Steam | RFC | Summer | 135 | 135 | 1 | 1 | 3440-High pressure heater tube leaks | D1-Forced - Immediate | 100-Fossil-Steam
3440 | High pressure heater tube leaks | Balance of Plant | Feedwater System | D1 | Forced - Immediate | 2022 | Coal | CC | 100 | Fossil-Steam | SERC | Summer | 2029.05 | 27 | 1 | 1 | 3440-High pressure heater tube leaks | D1-Forced - Immediate | 100-Fossil-Steam
3440 | High pressure heater tube leaks | Balance of Plant | Feedwater System | D1 | Forced - Immediate | 2022 | Coal | CC | 100 | Fossil-Steam | RFC | Summer | 2030.6 | 26 | 1 | 1 | 3440-High pressure heater tube leaks | D1-Forced - Immediate | 100-Fossil-Steam
3440 | High pressure heater tube leaks | Balance of Plant | Feedwater System | D2 | Forced - Delayed | 2022 | Coal | CC | 100 | Fossil-Steam | RFC | Winter | 1899.9388 | 118.87 | 1 | 1 | 3440-High pressure heater tube leaks | D2-Forced - Delayed | 100-Fossil-Steam
3440 | High pressure heater tube leaks | Balance of Plant | Feedwater System | U3 | Forced - Postponed | 2022 | Coal | CC | 100 | Fossil-Steam | RFC | Winter | 34120.6665 | 635 | 1 | 1 | 3440-High pressure heater tube leaks | U3-Forced - Postponed | 100-Fossil-Steam
3440 | High pressure heater tube leaks | Balance of Plant | Feedwater System | D1 | Forced - Immediate | 2022 | Coal | CC | 100 | Fossil-Steam | RFC | Off-Peak | 65.0833 | 71 | 1 | 1 | 3440-High pressure heater tube leaks | D1-Forced - Immediate | 100-Fossil-Steam
3440 | High pressure heater tube leaks | Balance of Plant | Feedwater System | D1 | Forced - Immediate | 2022 | Coal | CC | 100 | Fossil-Steam | WECC | Off-Peak | 89.3833 | 31 | 1 | 1 | 3440-High pressure heater tube leaks | D1-Forced - Immediate | 100-Fossil-Steam
3440 | High pressure heater tube leaks | Balance of Plant | Feedwater System | D1 | Forced - Immediate | 2022 | Coal | CC | 100 | Fossil-Steam | RFC | Off-Peak | 7044.8 | 32 | 1 | 1 | 3440-High pressure heater tube leaks | D1-Forced - Immediate | 100-Fossil-Steam
3440 | High pressure heater tube leaks | Balance of Plant | Feedwater System | D1 | Forced - Immediate | 2022 | Coal | CC | 100 | Fossil-Steam | SERC | Summer | 6251.3164 | 361 | 1 | 1 | 3440-High pressure heater tube leaks | D1-Forced - Immediate | 100-Fossil-Steam
3440 | High pressure heater tube leaks | Balance of Plant | Feedwater System | D1 | Forced - Immediate | 2022 | Coal | CC | 100 | Fossil-Steam | RFC | Summer | 18778.7666 | 62 | 1 | 1 | 3440-High pressure heater tube leaks | D1-Forced - Immediate | 100-Fossil-Steam
3440 | High pressure heater tube leaks | Balance of Plant | Feedwater System | D1 | Forced - Immediate | 2022 | Coal | CC | 100 | Fossil-Steam | WECC | Winter | 87.3333 | 40 | 1 | 1 | 3440-High pressure heater tube leaks | D1-Forced - Immediate | 100-Fossil-Steam
3440 | High pressure heater tube leaks | Balance of Plant | Feedwater System | D1 | Forced - Immediate | 2022 | Coal | CC | 100 | Fossil-Steam | MRO | Winter | 691.7267 | 12.7 | 1 | 1 | 3440-High pressure heater tube leaks | D1-Forced - Immediate | 100-Fossil-Steam
3440 | High pressure heater tube leaks | Balance of Plant | Feedwater System | D1 | Forced - Immediate | 2022 | Coal | CC | 100 | Fossil-Steam | WECC | Off-Peak | 45.0667 | 26 | 1 | 1 | 3440-High pressure heater tube leaks | D1-Forced - Immediate | 100-Fossil-Steam
3440 | High pressure heater tube leaks | Balance of Plant | Feedwater System | D1 | Forced - Immediate | 2022 | Coal | CC | 100 | Fossil-Steam | RFC | Summer | 93.6 | 72 | 1 | 1 | 3440-High pressure heater tube leaks | D1-Forced - Immediate | 100-Fossil-Steam
3440 | High pressure heater tube leaks | Balance of Plant | Feedwater System | D1 | Forced - Immediate | 2022 | Coal | CC | 100 | Fossil-Steam | RFC | Summer | 134.9991 | 368.18 | 1 | 1 | 3440-High pressure heater tube leaks | D1-Forced - Immediate | 100-Fossil-Steam
3440 | High pressure heater tube leaks | Balance of Plant | Feedwater System | D1 | Forced - Immediate | 2022 | Coal | CC | 100 | Fossil-Steam | SERC | Summer | 175.4999 | 81 | 1 | 1 | 3440-High pressure heater tube leaks | D1-Forced - Immediate | 100-Fossil-Steam
3440 | High pressure heater tube leaks | Balance of Plant | Feedwater System | D1 | Forced - Immediate | 2022 | Coal | CC | 100 | Fossil-Steam | SERC | Summer | 8632.0333 | 34 | 1 | 1 | 3440-High pressure heater tube leaks | D1-Forced - Immediate | 100-Fossil-Steam
3440 | High pressure heater tube leaks | Balance of Plant | Feedwater System | D1 | Forced - Immediate | 2022 | Coal | CC | 100 | Fossil-Steam | NPCC | Winter | 1636.6667 | 20 | 1 | 1 | 3440-High pressure heater tube leaks | D1-Forced - Immediate | 100-Fossil-Steam
3440 | High pressure heater tube leaks | Balance of Plant | Feedwater System | D1 | Forced - Immediate | 2022 | Coal | CC | 100 | Fossil-Steam | NPCC | Winter | 2716.3333 | 20 | 1 | 1 | 3440-High pressure heater tube leaks | D1-Forced - Immediate | 100-Fossil-Steam
3440 | High pressure heater tube leaks | Balance of Plant | Feedwater System | D1 | Forced - Immediate | 2022 | Coal | CC | 100 | Fossil-Steam | RFC | Summer | 847.5 | 30 | 1 | 1 | 3440-High pressure heater tube leaks | D1-Forced - Immediate | 100-Fossil-Steam
3440 | High pressure heater tube leaks | Balance of Plant | Feedwater System | D1 | Forced - Immediate | 2022 | Coal | CC | 100 | Fossil-Steam | RFC | Summer | 13444.7 | 62 | 1 | 1 | 3440-High pressure heater tube leaks | D1-Forced - Immediate | 100-Fossil-Steam
3440 | High pressure heater tube leaks | Balance of Plant | Feedwater System | D1 | Forced - Immediate | 2022 | Coal | CC | 100 | Fossil-Steam | SERC | Summer | 28497.1 | 34 | 1 | 1 | 3440-High pressure heater tube leaks | D1-Forced - Immediate | 100-Fossil-Steam
3440 | High pressure heater tube leaks | Balance of Plant | Feedwater System | D1 | Forced - Immediate | 2022 | Coal | CC | 100 | Fossil-Steam | RFC | Winter | 2247.5 | 50 | 1 | 1 | 3440-High pressure heater tube leaks | D1-Forced - Immediate | 100-Fossil-Steam
3440 | High pressure heater tube leaks | Balance of Plant | Feedwater System | D2 | Forced - Delayed | 2022 | Coal | CC | 100 | Fossil-Steam | SERC | Off-Peak | 1414.2333 | 58 | 1 | 1 | 3440-High pressure heater tube leaks | D2-Forced - Delayed | 100-Fossil-Steam
3440 | High pressure heater tube leaks | Balance of Plant | Feedwater System | D1 | Forced - Immediate | 2022 | Coal | CC | 100 | Fossil-Steam | RFC | Off-Peak | 45 | 30 | 1 | 1 | 3440-High pressure heater tube leaks | D1-Forced - Immediate | 100-Fossil-Steam
3440 | High pressure heater tube leaks | Balance of Plant | Feedwater System | D1 | Forced - Immediate | 2022 | Coal | CC | 100 | Fossil-Steam | RFC | Off-Peak | 210 | 120 | 1 | 1 | 3440-High pressure heater tube leaks | D1-Forced - Immediate | 100-Fossil-Steam
3440 | High pressure heater tube leaks | Balance of Plant | Feedwater System | D1 | Forced - Immediate | 2022 | Coal | CC | 100 | Fossil-Steam | SERC | Off-Peak | 1448.2173 | 64.27 | 1 | 1 | 3440-High pressure heater tube leaks | D1-Forced - Immediate | 100-Fossil-Steam
3440 | High pressure heater tube leaks | Balance of Plant | Feedwater System | D1 | Forced - Immediate | 2022 | Coal | CC | 100 | Fossil-Steam | SERC | Off-Peak | 2091 | 34 | 1 | 1 | 3440-High pressure heater tube leaks | D1-Forced - Immediate | 100-Fossil-Steam
3440 | High pressure heater tube leaks | Balance of Plant | Feedwater System | D1 | Forced - Immediate | 2022 | Coal | CC | 100 | Fossil-Steam | SERC | Winter | 1110 | 50 | 1 | 1 | 3440-High pressure heater tube leaks | D1-Forced - Immediate | 100-Fossil-Steam
3440 | High pressure heater tube leaks | Balance of Plant | Feedwater System | U1 | Forced - Immediate | 2022 | Gas | GG | 100 | Fossil-Steam | SERC | Summer | 1590.75 | 315 | 1 | 1 | 3440-High pressure heater tube leaks | U1-Forced - Immediate | 100-Fossil-Steam
3440 | High pressure heater tube leaks | Balance of Plant | Feedwater System | U3 | Forced - Postponed | 2022 | Coal | CC | 100 | Fossil-Steam | SERC | Winter | 17961.8333 | 235 | 1 | 1 | 3440-High pressure heater tube leaks | U3-Forced - Postponed | 100-Fossil-Steam
3440 | High pressure heater tube leaks | Balance of Plant | Feedwater System | D1 | Forced - Immediate | 2022 | Coal | CC | 100 | Fossil-Steam | RFC | Off-Peak | 23771.3 | 42 | 1 | 1 | 3440-High pressure heater tube leaks | D1-Forced - Immediate | 100-Fossil-Steam
3440 | High pressure heater tube leaks | Balance of Plant | Feedwater System | D1 | Forced - Immediate | 2022 | Coal | CC | 100 | Fossil-Steam | RFC | Summer | 380.6049 | 140.1 | 1 | 1 | 3440-High pressure heater tube leaks | D1-Forced - Immediate | 100-Fossil-Steam
3440 | High pressure heater tube leaks | Balance of Plant | Feedwater System | D1 | Forced - Immediate | 2022 | Coal | CC | 100 | Fossil-Steam | RFC | Summer | 26734.5 | 39 | 1 | 1 | 3440-High pressure heater tube leaks | D1-Forced - Immediate | 100-Fossil-Steam
3440 | High pressure heater tube leaks | Balance of Plant | Feedwater System | D1 | Forced - Immediate | 2022 | Gas | GG | 100 | Fossil-Steam | NPCC | Off-Peak | 1439.6667 | 20 | 1 | 1 | 3440-High pressure heater tube leaks | D1-Forced - Immediate | 100-Fossil-Steam
3440 | High pressure heater tube leaks | Balance of Plant | Feedwater System | D1 | Forced - Immediate | 2022 | Gas | GG | 100 | Fossil-Steam | NPCC | Winter | 65.3333 | 80 | 1 | 1 | 3440-High pressure heater tube leaks | D1-Forced - Immediate | 100-Fossil-Steam
3440 | High pressure heater tube leaks | Balance of Plant | Feedwater System | D1 | Forced - Immediate | 2022 | Gas | GG | 100 | Fossil-Steam | NPCC | Winter | 180 | 180 | 1 | 1 | 3440-High pressure heater tube leaks | D1-Forced - Immediate | 100-Fossil-Steam
3440 | High pressure heater tube leaks | Balance of Plant | Feedwater System | D1 | Forced - Immediate | 2022 | Gas | GG | 100 | Fossil-Steam | MRO | Winter | 1429.0666 | 46 | 1 | 1 | 3440-High pressure heater tube leaks | D1-Forced - Immediate | 100-Fossil-Steam
3440 | High pressure heater tube leaks | Balance of Plant | Feedwater System | U1 | Forced - Immediate | 2022 | Gas | GG | 100 | Fossil-Steam | WECC | Off-Peak | 5915 | 75 | 1 | 1 | 3440-High pressure heater tube leaks | U1-Forced - Immediate | 100-Fossil-Steam
3440 | High pressure heater tube leaks | Balance of Plant | Feedwater System | U3 | Forced - Postponed | 2022 | Coal | CC | 100 | Fossil-Steam | SERC | Summer | 4544.85 | 739 | 1 | 1 | 3440-High pressure heater tube leaks | U3-Forced - Postponed | 100-Fossil-Steam
3440 | High pressure heater tube leaks | Balance of Plant | Feedwater System | D1 | Forced - Immediate | 2022 | Coal | CC | 100 | Fossil-Steam | RFC | Off-Peak | 17.5 | 35 | 1 | 1 | 3440-High pressure heater tube leaks | D1-Forced - Immediate | 100-Fossil-Steam
3440 | High pressure heater tube leaks | Balance of Plant | Feedwater System | D1 | Forced - Immediate | 2022 | Coal | CC | 100 | Fossil-Steam | WECC | Off-Peak | 173.7667 | 26 | 1 | 1 | 3440-High pressure heater tube leaks | D1-Forced - Immediate | 100-Fossil-Steam
3440 | High pressure heater tube leaks | Balance of Plant | Feedwater System | D1 | Forced - Immediate | 2022 | Coal | CC | 100 | Fossil-Steam | WECC | Off-Peak | 184.5 | 30 | 1 | 1 | 3440-High pressure heater tube leaks | D1-Forced - Immediate | 100-Fossil-Steam
3440 | High pressure heater tube leaks | Balance of Plant | Feedwater System | D1 | Forced - Immediate | 2022 | Coal | CC | 100 | Fossil-Steam | WECC | Off-Peak | 434 | 35 | 1 | 1 | 3440-High pressure heater tube leaks | D1-Forced - Immediate | 100-Fossil-Steam
3440 | High pressure heater tube leaks | Balance of Plant | Feedwater System | D1 | Forced - Immediate | 2022 | Coal | CC | 100 | Fossil-Steam | RFC | Summer | 360.75 | 39 | 1 | 1 | 3440-High pressure heater tube leaks | D1-Forced - Immediate | 100-Fossil-Steam
3440 | High pressure heater tube leaks | Balance of Plant | Feedwater System | D1 | Forced - Immediate | 2022 | Coal | CC | 100 | Fossil-Steam | RFC | Summer | 21941.1667 | 10 | 1 | 1 | 3440-High pressure heater tube leaks | D1-Forced - Immediate | 100-Fossil-Steam
3440 | High pressure heater tube leaks | Balance of Plant | Feedwater System | D1 | Forced - Immediate | 2022 | Coal | CC | 100 | Fossil-Steam | RFC | Winter | 31.95 | 27 | 1 | 1 | 3440-High pressure heater tube leaks | D1-Forced - Immediate | 100-Fossil-Steam
3440 | High pressure heater tube leaks | Balance of Plant | Feedwater System | D1 | Forced - Immediate | 2022 | Coal | CC | 100 | Fossil-Steam | RFC | Winter | 753.75 | 45 | 1 | 1 | 3440-High pressure heater tube leaks | D1-Forced - Immediate | 100-Fossil-Steam
3440 | High pressure heater tube leaks | Balance of Plant | Feedwater System | D1 | Forced - Immediate | 2022 | Coal | CC | 100 | Fossil-Steam | RFC | Winter | 11115.8333 | 10 | 1 | 1 | 3440-High pressure heater tube leaks | D1-Forced - Immediate | 100-Fossil-Steam
3440 | High pressure heater tube leaks | Balance of Plant | Feedwater System | D1 | Forced - Immediate | 2022 | Gas | GG | 100 | Fossil-Steam | NPCC | Winter | 452.6665 | 280 | 1 | 1 | 3440-High pressure heater tube leaks | D1-Forced - Immediate | 100-Fossil-Steam
3440 | High pressure heater tube leaks | Balance of Plant | Feedwater System | D2 | Forced - Delayed | 2022 | Coal | CC | 100 | Fossil-Steam | SERC | Summer | 4390.1166 | 31 | 1 | 1 | 3440-High pressure heater tube leaks | D2-Forced - Delayed | 100-Fossil-Steam
3440 | High pressure heater tube leaks | Balance of Plant | Feedwater System | D1 | Forced - Immediate | 2022 | Coal | CC | 100 | Fossil-Steam | RFC | Off-Peak | 360.5 | 30 | 1 | 1 | 3440-High pressure heater tube leaks | D1-Forced - Immediate | 100-Fossil-Steam
3440 | High pressure heater tube leaks | Balance of Plant | Feedwater System | D1 | Forced - Immediate | 2022 | Coal | CC | 100 | Fossil-Steam | RFC | Summer | 98.9 | 46 | 1 | 1 | 3440-High pressure heater tube leaks | D1-Forced - Immediate | 100-Fossil-Steam
3440 | High pressure heater tube leaks | Balance of Plant | Feedwater System | D1 | Forced - Immediate | 2022 | Coal | CC | 100 | Fossil-Steam | SERC | Summer | 536.185 | 3.9 | 1 | 1 | 3440-High pressure heater tube leaks | D1-Forced - Immediate | 100-Fossil-Steam
3440 | High pressure heater tube leaks | Balance of Plant | Feedwater System | D1 | Forced - Immediate | 2022 | Coal | CC | 100 | Fossil-Steam | RFC | Summer | 540.4333 | 31 | 1 | 1 | 3440-High pressure heater tube leaks | D1-Forced - Immediate | 100-Fossil-Steam
3440 | High pressure heater tube leaks | Balance of Plant | Feedwater System | D1 | Forced - Immediate | 2022 | Coal | CC | 100 | Fossil-Steam | RFC | Summer | 1192.9415 | 270.1 | 1 | 1 | 3440-High pressure heater tube leaks | D1-Forced - Immediate | 100-Fossil-Steam
3440 | High pressure heater tube leaks | Balance of Plant | Feedwater System | D1 | Forced - Immediate | 2022 | Coal | CC | 100 | Fossil-Steam | WECC | Winter | 255.3333 | 40 | 1 | 1 | 3440-High pressure heater tube leaks | D1-Forced - Immediate | 100-Fossil-Steam
3440 | High pressure heater tube leaks | Balance of Plant | Feedwater System | D1 | Forced - Immediate | 2022 | Coal | CC | 100 | Fossil-Steam | NPCC | Winter | 36621.3332 | 310 | 1 | 1 | 3440-High pressure heater tube leaks | D1-Forced - Immediate | 100-Fossil-Steam
3440 | High pressure heater tube leaks | Balance of Plant | Feedwater System | D1 | Forced - Immediate | 2022 | Gas | GG | 100 | Fossil-Steam | SERC | Summer | 1110.0833 | 34.6 | 1 | 1 | 3440-High pressure heater tube leaks | D1-Forced - Immediate | 100-Fossil-Steam
3440 | High pressure heater tube leaks | Balance of Plant | Feedwater System | D1 | Forced - Immediate | 2022 | Oil | OO | 100 | Fossil-Steam | NPCC | Winter | 722.4999 | 255 | 1 | 1 | 3440-High pressure heater tube leaks | D1-Forced - Immediate | 100-Fossil-Steam
3440 | High pressure heater tube leaks | Balance of Plant | Feedwater System | D3 | Forced - Postponed | 2022 | Coal | CC | 100 | Fossil-Steam | MRO | Off-Peak | 79799.5 | 121 | 1 | 1 | 3440-High pressure heater tube leaks | D3-Forced - Postponed | 100-Fossil-Steam
3440 | High pressure heater tube leaks | Balance of Plant | Feedwater System | U1 | Forced - Immediate | 2022 | Coal | CC | 100 | Fossil-Steam | RFC | Summer | 36387.9329 | 662 | 1 | 1 | 3440-High pressure heater tube leaks | U1-Forced - Immediate | 100-Fossil-Steam
3440 | High pressure heater tube leaks | Balance of Plant | Feedwater System | D1 | Forced - Immediate | 2022 | Coal | CC | 100 | Fossil-Steam | RFC | Off-Peak | 9033.2966 | 117.8 | 1 | 1 | 3440-High pressure heater tube leaks | D1-Forced - Immediate | 100-Fossil-Steam
3440 | High pressure heater tube leaks | Balance of Plant | Feedwater System | D1 | Forced - Immediate | 2022 | Coal | CC | 100 | Fossil-Steam | MRO | Off-Peak | 36060.0166 | 121 | 1 | 1 | 3440-High pressure heater tube leaks | D1-Forced - Immediate | 100-Fossil-Steam
3440 | High pressure heater tube leaks | Balance of Plant | Feedwater System | D1 | Forced - Immediate | 2022 | Coal | CC | 100 | Fossil-Steam | RFC | Summer | 587.95 | 33 | 1 | 1 | 3440-High pressure heater tube leaks | D1-Forced - Immediate | 100-Fossil-Steam
3440 | High pressure heater tube leaks | Balance of Plant | Feedwater System | D1 | Forced - Immediate | 2022 | Coal | CC | 100 | Fossil-Steam | MRO | Summer | 64383.9 | 258 | 1 | 1 | 3440-High pressure heater tube leaks | D1-Forced - Immediate | 100-Fossil-Steam
3440 | High pressure heater tube leaks | Balance of Plant | Feedwater System | D1 | Forced - Immediate | 2022 | Coal | CC | 100 | Fossil-Steam | WECC | Winter | 200 | 40 | 1 | 1 | 3440-High pressure heater tube leaks | D1-Forced - Immediate | 100-Fossil-Steam
3440 | High pressure heater tube leaks | Balance of Plant | Feedwater System | D1 | Forced - Immediate | 2022 | Coal | CC | 100 | Fossil-Steam | MRO | Winter | 86575.5 | 121 | 1 | 1 | 3440-High pressure heater tube leaks | D1-Forced - Immediate | 100-Fossil-Steam
3440 | High pressure heater tube leaks | Balance of Plant | Feedwater System | D1 | Forced - Immediate | 2022 | Gas | GG | 100 | Fossil-Steam | NPCC | Winter | 134.3332 | 310 | 1 | 1 | 3440-High pressure heater tube leaks | D1-Forced - Immediate | 100-Fossil-Steam
3440 | High pressure heater tube leaks | Balance of Plant | Feedwater System | D1 | Forced - Immediate | 2022 | Gas | GG | 100 | Fossil-Steam | MRO | Winter | 217.5666 | 61 | 1 | 1 | 3440-High pressure heater tube leaks | D1-Forced - Immediate | 100-Fossil-Steam
3440 | High pressure heater tube leaks | Balance of Plant | Feedwater System | U1 | Forced - Immediate | 2022 | Gas | GG | 100 | Fossil-Steam | TRE | Summer | 1628.4 | 552 | 1 | 1 | 3440-High pressure heater tube leaks | U1-Forced - Immediate | 100-Fossil-Steam
3440 | High pressure heater tube leaks | Balance of Plant | Feedwater System | U3 | Forced - Postponed | 2022 | Coal | CC | 100 | Fossil-Steam | SERC | Summer | 10336.0833 | 235 | 1 | 1 | 3440-High pressure heater tube leaks | U3-Forced - Postponed | 100-Fossil-Steam
3440 | High pressure heater tube leaks | Balance of Plant | Feedwater System | D1 | Forced - Immediate | 2022 | Coal | CC | 100 | Fossil-Steam | WECC | Off-Peak | 1084.8333 | 23 | 1 | 1 | 3440-High pressure heater tube leaks | D1-Forced - Immediate | 100-Fossil-Steam
3440 | High pressure heater tube leaks | Balance of Plant | Feedwater System | D1 | Forced - Immediate | 2022 | Coal | CC | 100 | Fossil-Steam | WECC | Off-Peak | 1377 | 54 | 1 | 1 | 3440-High pressure heater tube leaks | D1-Forced - Immediate | 100-Fossil-Steam
3440 | High pressure heater tube leaks | Balance of Plant | Feedwater System | D1 | Forced - Immediate | 2022 | Coal | CC | 100 | Fossil-Steam | RFC | Off-Peak | 3696.6667 | 50 | 1 | 1 | 3440-High pressure heater tube leaks | D1-Forced - Immediate | 100-Fossil-Steam
3440 | High pressure heater tube leaks | Balance of Plant | Feedwater System | D1 | Forced - Immediate | 2022 | Coal | CC | 100 | Fossil-Steam | MRO | Off-Peak | 12584 | 121 | 1 | 1 | 3440-High pressure heater tube leaks | D1-Forced - Immediate | 100-Fossil-Steam
3440 | High pressure heater tube leaks | Balance of Plant | Feedwater System | D1 | Forced - Immediate | 2022 | Coal | CC | 100 | Fossil-Steam | NPCC | Winter | 3038 | 20 | 1 | 1 | 3440-High pressure heater tube leaks | D1-Forced - Immediate | 100-Fossil-Steam
3440 | High pressure heater tube leaks | Balance of Plant | Feedwater System | D2 | Forced - Delayed | 2022 | Coal | CC | 100 | Fossil-Steam | SERC | Winter | 7280.6 | 59 | 1 | 1 | 3440-High pressure heater tube leaks | D2-Forced - Delayed | 100-Fossil-Steam
3440 | High pressure heater tube leaks | Balance of Plant | Feedwater System | U1 | Forced - Immediate | 2022 | Gas | GG | 100 | Fossil-Steam | NPCC | Winter | 576.3331 | 380 | 1 | 1 | 3440-High pressure heater tube leaks | U1-Forced - Immediate | 100-Fossil-Steam
3440 | High pressure heater tube leaks | Balance of Plant | Feedwater System | D1 | Forced - Immediate | 2022 | Coal | CC | 100 | Fossil-Steam | WECC | Off-Peak | 142.9167 | 35 | 1 | 1 | 3440-High pressure heater tube leaks | D1-Forced - Immediate | 100-Fossil-Steam
3440 | High pressure heater tube leaks | Balance of Plant | Feedwater System | D1 | Forced - Immediate | 2022 | Coal | CC | 100 | Fossil-Steam | SERC | Summer | 52.8 | 99 | 1 | 1 | 3440-High pressure heater tube leaks | D1-Forced - Immediate | 100-Fossil-Steam
3440 | High pressure heater tube leaks | Balance of Plant | Feedwater System | D1 | Forced - Immediate | 2022 | Coal | CC | 100 | Fossil-Steam | MRO | Summer | 1167.6 | 168 | 1 | 1 | 3440-High pressure heater tube leaks | D1-Forced - Immediate | 100-Fossil-Steam
3440 | High pressure heater tube leaks | Balance of Plant | Feedwater System | D1 | Forced - Immediate | 2022 | Coal | CC | 100 | Fossil-Steam | RFC | Summer | 1842.5 | 110 | 1 | 1 | 3440-High pressure heater tube leaks | D1-Forced - Immediate | 100-Fossil-Steam
3440 | High pressure heater tube leaks | Balance of Plant | Feedwater System | D1 | Forced - Immediate | 2022 | Coal | CC | 100 | Fossil-Steam | RFC | Summer | 5479.9666 | 79 | 1 | 1 | 3440-High pressure heater tube leaks | D1-Forced - Immediate | 100-Fossil-Steam
3440 | High pressure heater tube leaks | Balance of Plant | Feedwater System | D1 | Forced - Immediate | 2022 | Oil | OO | 100 | Fossil-Steam | NPCC | Winter | 0 | 0 | 1 | 3 | 3440-High pressure heater tube leaks | D1-Forced - Immediate | 100-Fossil-Steam
3440 | High pressure heater tube leaks | Balance of Plant | Feedwater System | D1 | Forced - Immediate | 2022 | Oil | OO | 100 | Fossil-Steam | NPCC | Winter | 1267.5833 | 205 | 1 | 1 | 3440-High pressure heater tube leaks | D1-Forced - Immediate | 100-Fossil-Steam
3440 | High pressure heater tube leaks | Balance of Plant | Feedwater System | D2 | Forced - Delayed | 2022 | Coal | CC | 100 | Fossil-Steam | RFC | Summer | 755.04 | 68.64 | 1 | 1 | 3440-High pressure heater tube leaks | D2-Forced - Delayed | 100-Fossil-Steam
3440 | High pressure heater tube leaks | Balance of Plant | Feedwater System | D1 | Forced - Immediate | 2022 | Coal | CC | 100 | Fossil-Steam | RFC | Off-Peak | 594.5 | 10 | 1 | 1 | 3440-High pressure heater tube leaks | D1-Forced - Immediate | 100-Fossil-Steam
3440 | High pressure heater tube leaks | Balance of Plant | Feedwater System | D1 | Forced - Immediate | 2022 | Coal | CC | 100 | Fossil-Steam | RFC | Summer | 135.45 | 9 | 1 | 1 | 3440-High pressure heater tube leaks | D1-Forced - Immediate | 100-Fossil-Steam
3440 | High pressure heater tube leaks | Balance of Plant | Feedwater System | D1 | Forced - Immediate | 2022 | Coal | CC | 100 | Fossil-Steam | SERC | Summer | 1112.6833 | 101 | 1 | 1 | 3440-High pressure heater tube leaks | D1-Forced - Immediate | 100-Fossil-Steam
3440 | High pressure heater tube leaks | Balance of Plant | Feedwater System | D1 | Forced - Immediate | 2022 | Coal | CC | 100 | Fossil-Steam | RFC | Winter | 7392 | 30 | 1 | 1 | 3440-High pressure heater tube leaks | D1-Forced - Immediate | 100-Fossil-Steam
3440 | High pressure heater tube leaks | Balance of Plant | Feedwater System | U1 | Forced - Immediate | 2022 | Gas | GG | 100 | Fossil-Steam | SERC | Summer | 38.8266 | 89.6 | 1 | 1 | 3440-High pressure heater tube leaks | U1-Forced - Immediate | 100-Fossil-Steam
3440 | High pressure heater tube leaks | Balance of Plant | Feedwater System | U3 | Forced - Postponed | 2022 | Coal | CC | 100 | Fossil-Steam | SERC | Summer | 11370.0833 | 235 | 1 | 1 | 3440-High pressure heater tube leaks | U3-Forced - Postponed | 100-Fossil-Steam
3440 | High pressure heater tube leaks | Balance of Plant | Feedwater System | D1 | Forced - Immediate | 2022 | Coal | CC | 100 | Fossil-Steam | WECC | Off-Peak | 46.5 | 31 | 1 | 1 | 3440-High pressure heater tube leaks | D1-Forced - Immediate | 100-Fossil-Steam
3440 | High pressure heater tube leaks | Balance of Plant | Feedwater System | D1 | Forced - Immediate | 2022 | Coal | CC | 100 | Fossil-Steam | MRO | Off-Peak | 34969 | 121 | 1 | 1 | 3440-High pressure heater tube leaks | D1-Forced - Immediate | 100-Fossil-Steam
3440 | High pressure heater tube leaks | Balance of Plant | Feedwater System | D1 | Forced - Immediate | 2022 | Coal | CC | 100 | Fossil-Steam | RFC | Summer | 522.6665 | 280 | 1 | 1 | 3440-High pressure heater tube leaks | D1-Forced - Immediate | 100-Fossil-Steam
3440 | High pressure heater tube leaks | Balance of Plant | Feedwater System | D1 | Forced - Immediate | 2022 | Coal | CC | 100 | Fossil-Steam | RFC | Summer | 1635.8333 | 65 | 1 | 1 | 3440-High pressure heater tube leaks | D1-Forced - Immediate | 100-Fossil-Steam
3440 | High pressure heater tube leaks | Balance of Plant | Feedwater System | D1 | Forced - Immediate | 2022 | Coal | CC | 100 | Fossil-Steam | RFC | Summer | 8793.15 | 31 | 1 | 1 | 3440-High pressure heater tube leaks | D1-Forced - Immediate | 100-Fossil-Steam
3440 | High pressure heater tube leaks | Balance of Plant | Feedwater System | D1 | Forced - Immediate | 2022 | Coal | CC | 100 | Fossil-Steam | SERC | Summer | 16640 | 130 | 1 | 1 | 3440-High pressure heater tube leaks | D1-Forced - Immediate | 100-Fossil-Steam
3440 | High pressure heater tube leaks | Balance of Plant | Feedwater System | D1 | Forced - Immediate | 2022 | Coal | CC | 100 | Fossil-Steam | NPCC | Winter | 734 | 20 | 1 | 1 | 3440-High pressure heater tube leaks | D1-Forced - Immediate | 100-Fossil-Steam
3440 | High pressure heater tube leaks | Balance of Plant | Feedwater System | D1 | Forced - Immediate | 2022 | Gas | GG | 100 | Fossil-Steam | NPCC | Winter | 774.3332 | 230 | 1 | 1 | 3440-High pressure heater tube leaks | D1-Forced - Immediate | 100-Fossil-Steam
3440 | High pressure heater tube leaks | Balance of Plant | Feedwater System | D1 | Forced - Immediate | 2022 | Nuclear | NU | 200 | Nuclear | WECC | Winter | 993.674 | 57.66 | 1 | 1 | 3440-High pressure heater tube leaks | D1-Forced - Immediate | 200-Nuclear
3440 | High pressure heater tube leaks | Balance of Plant | Feedwater System | D1 | Forced - Immediate | 2022 | Nuclear | NU | 200 | Nuclear | RFC | Off-Peak | 7920 | 11 | 1 | 1 | 3440-High pressure heater tube leaks | D1-Forced - Immediate | 200-Nuclear
3440 | High pressure heater tube leaks | Balance of Plant | Feedwater System | D1 | Forced - Immediate | 2022 | Nuclear | NU | 200 | Nuclear | RFC | Winter | 28597.5 | 45 | 1 | 1 | 3440-High pressure heater tube leaks | D1-Forced - Immediate | 200-Nuclear
3440 | High pressure heater tube leaks | Balance of Plant | Feedwater System | D1 | Forced - Immediate | 2022 | Nuclear | NU | 200 | Nuclear | RFC | Summer | 18599.5833 | 25 | 1 | 1 | 3440-High pressure heater tube leaks | D1-Forced - Immediate | 200-Nuclear
3440 | High pressure heater tube leaks | Balance of Plant | Feedwater System | D1 | Forced - Immediate | 2022 | Nuclear | NU | 200 | Nuclear | RFC | Off-Peak | 3720 | 5 | 1 | 1 | 3440-High pressure heater tube leaks | D1-Forced - Immediate | 200-Nuclear
3440 | High pressure heater tube leaks | Balance of Plant | Feedwater System | D1 | Forced - Immediate | 2022 | Nuclear | NU | 200 | Nuclear | RFC | Off-Peak | 13373.7 | 18 | 1 | 1 | 3440-High pressure heater tube leaks | D1-Forced - Immediate | 200-Nuclear
3440 | High pressure heater tube leaks | Balance of Plant | Feedwater System | D1 | Forced - Immediate | 2022 | Nuclear | NU | 200 | Nuclear | RFC | Winter | 1953 | 18 | 1 | 1 | 3440-High pressure heater tube leaks | D1-Forced - Immediate | 200-Nuclear
3440 | High pressure heater tube leaks | Balance of Plant | Feedwater System | D1 | Forced - Immediate | 2022 | Nuclear | NU | 200 | Nuclear | RFC | Summer | 17111.6167 | 23 | 1 | 1 | 3440-High pressure heater tube leaks | D1-Forced - Immediate | 200-Nuclear
3440 | High pressure heater tube leaks | Balance of Plant | Feedwater System | D1 | Forced - Immediate | 2022 | Nuclear | NU | 200 | Nuclear | RFC | Summer | 40320 | 56 | 1 | 1 | 3440-High pressure heater tube leaks | D1-Forced - Immediate | 200-Nuclear
3440 | High pressure heater tube leaks | Balance of Plant | Feedwater System | D1 | Forced - Immediate | 2022 | Nuclear | NU | 200 | Nuclear | WECC | Winter | 1377.082 | 444.22 | 1 | 1 | 3440-High pressure heater tube leaks | D1-Forced - Immediate | 200-Nuclear
3440 | High pressure heater tube leaks | Balance of Plant | Feedwater System | D1 | Forced - Immediate | 2022 | Nuclear | NU | 200 | Nuclear | WECC | Winter | 27911.7154 | 780.02 | 1 | 1 | 3440-High pressure heater tube leaks | D1-Forced - Immediate | 200-Nuclear
3440 | High pressure heater tube leaks | Balance of Plant | Feedwater System | D1 | Forced - Immediate | 2022 | Nuclear | NU | 200 | Nuclear | RFC | Winter | 12096 | 18 | 1 | 1 | 3440-High pressure heater tube leaks | D1-Forced - Immediate | 200-Nuclear
3440 | High pressure heater tube leaks | Balance of Plant | Feedwater System | D1 | Forced - Immediate | 2022 | Nuclear | NU | 200 | Nuclear | RFC | Winter | 37943.15 | 51 | 1 | 1 | 3440-High pressure heater tube leaks | D1-Forced - Immediate | 200-Nuclear
3440 | High pressure heater tube leaks | Balance of Plant | Feedwater System | D1 | Forced - Immediate | 2022 | Nuclear | NU | 200 | Nuclear | RFC | Summer | 16559.6167 | 23 | 1 | 1 | 3440-High pressure heater tube leaks | D1-Forced - Immediate | 200-Nuclear
3440 | High pressure heater tube leaks | Balance of Plant | Feedwater System | U1 | Forced - Immediate | 2022 | Coal | OS | 800 | Miscellaneous | NPCC | Winter | 596.7 | 51 | 1 | 1 | 3440-High pressure heater tube leaks | U1-Forced - Immediate | 800-Miscellaneous
3440 | High pressure heater tube leaks | Balance of Plant | Feedwater System | D1 | Forced - Immediate | 2022 | Coal | OS | 800 | Miscellaneous | NPCC | Winter | 75.25 | 43 | 1 | 1 | 3440-High pressure heater tube leaks | D1-Forced - Immediate | 800-Miscellaneous
3440 | High pressure heater tube leaks | Balance of Plant | Feedwater System | D1 | Forced - Immediate | 2022 | Coal | OS | 800 | Miscellaneous | NPCC | Winter | 202.9167 | 25 | 1 | 1 | 3440-High pressure heater tube leaks | D1-Forced - Immediate | 800-Miscellaneous
3440 | High pressure heater tube leaks | Balance of Plant | Feedwater System | U1 | Forced - Immediate | 2022 | Gas | GG | 852 | CC steam units | WECC | Off-Peak | 57 | 90 | 1 | 1 | 3440-High pressure heater tube leaks | U1-Forced - Immediate | 852-CC steam units
3440 | High pressure heater tube leaks | Balance of Plant | Feedwater System | D1 | Forced - Immediate | 2022 | Gas | GG | 861 | CoG GT units | WECC | Winter | 16602.6 | 268 | 1 | 1 | 3440-High pressure heater tube leaks | D1-Forced - Immediate | 861-CoG GT units
3440 | High pressure heater tube leaks | Balance of Plant | Feedwater System | U1 | Forced - Immediate | 2022 | Waste Heat | WH | 862 | CoG steam units | SERC | Winter | 1712.0733 | 26.8 | 1 | 1 | 3440-High pressure heater tube leaks | U1-Forced - Immediate | 862-CoG steam units
3440 | High pressure heater tube leaks | Balance of Plant | Feedwater System | U1 | Forced - Immediate | 2022 | Waste Heat | WH | 862 | CoG steam units | SERC | Winter | 1655.3466 | 26.8 | 1 | 1 | 3440-High pressure heater tube leaks | U1-Forced - Immediate | 862-CoG steam units
3441 | Other high pressure heater problems (see condensate system for LP and IP heater codes) | Balance of Plant | Feedwater System | D1 | Forced - Immediate | 2022 | Coal | CC | 100 | Fossil-Steam | RFC | Off-Peak | 17927.25 | 55 | 1 | 1 | 3441-Other high pressure heater problems (see condensate system for LP and IP heater codes) | D1-Forced - Immediate | 100-Fossil-Steam
3441 | Other high pressure heater problems (see condensate system for LP and IP heater codes) | Balance of Plant | Feedwater System | D1 | Forced - Immediate | 2022 | Coal | CC | 100 | Fossil-Steam | WECC | Winter | 200.5 | 10 | 1 | 1 | 3441-Other high pressure heater problems (see condensate system for LP and IP heater codes) | D1-Forced - Immediate | 100-Fossil-Steam
3441 | Other high pressure heater problems (see condensate system for LP and IP heater codes) | Balance of Plant | Feedwater System | D2 | Forced - Delayed | 2022 | Coal | LI | 100 | Fossil-Steam | TRE | Winter | 139.6333 | 142 | 1 | 1 | 3441-Other high pressure heater problems (see condensate system for LP and IP heater codes) | D2-Forced - Delayed | 100-Fossil-Steam
3441 | Other high pressure heater problems (see condensate system for LP and IP heater codes) | Balance of Plant | Feedwater System | D2 | Forced - Delayed | 2022 | Coal | LI | 100 | Fossil-Steam | TRE | Winter | 2300.9999 | 180 | 1 | 1 | 3441-Other high pressure heater problems (see condensate system for LP and IP heater codes) | D2-Forced - Delayed | 100-Fossil-Steam
3441 | Other high pressure heater problems (see condensate system for LP and IP heater codes) | Balance of Plant | Feedwater System | U1 | Forced - Immediate | 2022 | Coal | CC | 100 | Fossil-Steam | RFC | Summer | 17275.9097 | 770.1 | 1 | 1 | 3441-Other high pressure heater problems (see condensate system for LP and IP heater codes) | U1-Forced - Immediate | 100-Fossil-Steam
3441 | Other high pressure heater problems (see condensate system for LP and IP heater codes) | Balance of Plant | Feedwater System | D1 | Forced - Immediate | 2022 | Coal | CC | 100 | Fossil-Steam | MRO | Winter | 343.5 | 15 | 1 | 1 | 3441-Other high pressure heater problems (see condensate system for LP and IP heater codes) | D1-Forced - Immediate | 100-Fossil-Steam
3441 | Other high pressure heater problems (see condensate system for LP and IP heater codes) | Balance of Plant | Feedwater System | D1 | Forced - Immediate | 2022 | Gas | GG | 100 | Fossil-Steam | WECC | Summer | 5144.994 | 44.43 | 1 | 1 | 3441-Other high pressure heater problems (see condensate system for LP and IP heater codes) | D1-Forced - Immediate | 100-Fossil-Steam
3441 | Other high pressure heater problems (see condensate system for LP and IP heater codes) | Balance of Plant | Feedwater System | U2 | Forced - Delayed | 2022 | Coal | CC | 100 | Fossil-Steam | WECC | Winter | 3166.8832 | 273.4 | 1 | 1 | 3441-Other high pressure heater problems (see condensate system for LP and IP heater codes) | U2-Forced - Delayed | 100-Fossil-Steam
3441 | Other high pressure heater problems (see condensate system for LP and IP heater codes) | Balance of Plant | Feedwater System | D1 | Forced - Immediate | 2022 | Coal | CC | 100 | Fossil-Steam | SERC | Summer | 1200 | 75 | 1 | 1 | 3441-Other high pressure heater problems (see condensate system for LP and IP heater codes) | D1-Forced - Immediate | 100-Fossil-Steam
3441 | Other high pressure heater problems (see condensate system for LP and IP heater codes) | Balance of Plant | Feedwater System | D1 | Forced - Immediate | 2022 | Gas | GG | 100 | Fossil-Steam | WECC | Summer | 739.998 | 16.78 | 1 | 1 | 3441-Other high pressure heater problems (see condensate system for LP and IP heater codes) | D1-Forced - Immediate | 100-Fossil-Steam
3441 | Other high pressure heater problems (see condensate system for LP and IP heater codes) | Balance of Plant | Feedwater System | U1 | Forced - Immediate | 2022 | Coal | CC | 100 | Fossil-Steam | RFC | Off-Peak | 10858.7499 | 255 | 1 | 1 | 3441-Other high pressure heater problems (see condensate system for LP and IP heater codes) | U1-Forced - Immediate | 100-Fossil-Steam
3441 | Other high pressure heater problems (see condensate system for LP and IP heater codes) | Balance of Plant | Feedwater System | D1 | Forced - Immediate | 2022 | Coal | CC | 100 | Fossil-Steam | MRO | Off-Peak | 33.25 | 35 | 1 | 1 | 3441-Other high pressure heater problems (see condensate system for LP and IP heater codes) | D1-Forced - Immediate | 100-Fossil-Steam
3441 | Other high pressure heater problems (see condensate system for LP and IP heater codes) | Balance of Plant | Feedwater System | D1 | Forced - Immediate | 2022 | Coal | CC | 100 | Fossil-Steam | WECC | Off-Peak | 55.8333 | 50 | 1 | 1 | 3441-Other high pressure heater problems (see condensate system for LP and IP heater codes) | D1-Forced - Immediate | 100-Fossil-Steam
3441 | Other high pressure heater problems (see condensate system for LP and IP heater codes) | Balance of Plant | Feedwater System | D1 | Forced - Immediate | 2022 | Coal | CC | 100 | Fossil-Steam | WECC | Off-Peak | 2093.75 | 15 | 1 | 1 | 3441-Other high pressure heater problems (see condensate system for LP and IP heater codes) | D1-Forced - Immediate | 100-Fossil-Steam
3441 | Other high pressure heater problems (see condensate system for LP and IP heater codes) | Balance of Plant | Feedwater System | D1 | Forced - Immediate | 2022 | Coal | CC | 100 | Fossil-Steam | RFC | Summer | 33.5833 | 31 | 1 | 1 | 3441-Other high pressure heater problems (see condensate system for LP and IP heater codes) | D1-Forced - Immediate | 100-Fossil-Steam
3441 | Other high pressure heater problems (see condensate system for LP and IP heater codes) | Balance of Plant | Feedwater System | D1 | Forced - Immediate | 2022 | Gas | GG | 100 | Fossil-Steam | RFC | Off-Peak | 3923.6 | 24 | 1 | 1 | 3441-Other high pressure heater problems (see condensate system for LP and IP heater codes) | D1-Forced - Immediate | 100-Fossil-Steam
3441 | Other high pressure heater problems (see condensate system for LP and IP heater codes) | Balance of Plant | Feedwater System | D1 | Forced - Immediate | 2022 | Gas | GG | 100 | Fossil-Steam | MRO | Summer | 12099.75 | 51 | 1 | 1 | 3441-Other high pressure heater problems (see condensate system for LP and IP heater codes) | D1-Forced - Immediate | 100-Fossil-Steam
3441 | Other high pressure heater problems (see condensate system for LP and IP heater codes) | Balance of Plant | Feedwater System | U1 | Forced - Immediate | 2022 | Gas | GG | 100 | Fossil-Steam | RFC | Winter | 2027.9164 | 785 | 1 | 1 | 3441-Other high pressure heater problems (see condensate system for LP and IP heater codes) | U1-Forced - Immediate | 100-Fossil-Steam
3441 | Other high pressure heater problems (see condensate system for LP and IP heater codes) | Balance of Plant | Feedwater System | D1 | Forced - Immediate | 2022 | Coal | CC | 100 | Fossil-Steam | RFC | Off-Peak | 79.3333 | 68 | 1 | 1 | 3441-Other high pressure heater problems (see condensate system for LP and IP heater codes) | D1-Forced - Immediate | 100-Fossil-Steam
3441 | Other high pressure heater problems (see condensate system for LP and IP heater codes) | Balance of Plant | Feedwater System | D1 | Forced - Immediate | 2022 | Coal | CC | 100 | Fossil-Steam | WECC | Winter | 20 | 20 | 1 | 1 | 3441-Other high pressure heater problems (see condensate system for LP and IP heater codes) | D1-Forced - Immediate | 100-Fossil-Steam
3441 | Other high pressure heater problems (see condensate system for LP and IP heater codes) | Balance of Plant | Feedwater System | D1 | Forced - Immediate | 2022 | Coal | CC | 100 | Fossil-Steam | RFC | Winter | 1996.8 | 58.5 | 1 | 1 | 3441-Other high pressure heater problems (see condensate system for LP and IP heater codes) | D1-Forced - Immediate | 100-Fossil-Steam
3441 | Other high pressure heater problems (see condensate system for LP and IP heater codes) | Balance of Plant | Feedwater System | D1 | Forced - Immediate | 2022 | Coal | CC | 100 | Fossil-Steam | RFC | Winter | 3189.35 | 140.5 | 1 | 1 | 3441-Other high pressure heater problems (see condensate system for LP and IP heater codes) | D1-Forced - Immediate | 100-Fossil-Steam
3441 | Other high pressure heater problems (see condensate system for LP and IP heater codes) | Balance of Plant | Feedwater System | D2 | Forced - Delayed | 2022 | Coal | LI | 100 | Fossil-Steam | TRE | Winter | 2035.3833 | 97 | 1 | 1 | 3441-Other high pressure heater problems (see condensate system for LP and IP heater codes) | D2-Forced - Delayed | 100-Fossil-Steam
3441 | Other high pressure heater problems (see condensate system for LP and IP heater codes) | Balance of Plant | Feedwater System | U1 | Forced - Immediate | 2022 | Gas | GG | 100 | Fossil-Steam | SERC | Winter | 96957 | 756 | 1 | 1 | 3441-Other high pressure heater problems (see condensate system for LP and IP heater codes) | U1-Forced - Immediate | 100-Fossil-Steam
3441 | Other high pressure heater problems (see condensate system for LP and IP heater codes) | Balance of Plant | Feedwater System | D1 | Forced - Immediate | 2022 | Coal | CC | 100 | Fossil-Steam | RFC | Off-Peak | 150.75 | 33.5 | 1 | 1 | 3441-Other high pressure heater problems (see condensate system for LP and IP heater codes) | D1-Forced - Immediate | 100-Fossil-Steam
3441 | Other high pressure heater problems (see condensate system for LP and IP heater codes) | Balance of Plant | Feedwater System | D1 | Forced - Immediate | 2022 | Coal | CC | 100 | Fossil-Steam | RFC | Off-Peak | 2437.5 | 250 | 1 | 1 | 3441-Other high pressure heater problems (see condensate system for LP and IP heater codes) | D1-Forced - Immediate | 100-Fossil-Steam
3441 | Other high pressure heater problems (see condensate system for LP and IP heater codes) | Balance of Plant | Feedwater System | D1 | Forced - Immediate | 2022 | Coal | LI | 100 | Fossil-Steam | MRO | Off-Peak | 1492.5 | 90 | 1 | 1 | 3441-Other high pressure heater problems (see condensate system for LP and IP heater codes) | D1-Forced - Immediate | 100-Fossil-Steam
3441 | Other high pressure heater problems (see condensate system for LP and IP heater codes) | Balance of Plant | Feedwater System | D1 | Forced - Immediate | 2022 | Gas | GG | 100 | Fossil-Steam | TRE | Winter | 6244.2833 | 53 | 1 | 1 | 3441-Other high pressure heater problems (see condensate system for LP and IP heater codes) | D1-Forced - Immediate | 100-Fossil-Steam
3441 | Other high pressure heater problems (see condensate system for LP and IP heater codes) | Balance of Plant | Feedwater System | D1 | Forced - Immediate | 2022 | Coal | CC | 100 | Fossil-Steam | SERC | Summer | 5909.6333 | 58.9 | 1 | 1 | 3441-Other high pressure heater problems (see condensate system for LP and IP heater codes) | D1-Forced - Immediate | 100-Fossil-Steam
3441 | Other high pressure heater problems (see condensate system for LP and IP heater codes) | Balance of Plant | Feedwater System | D2 | Forced - Delayed | 2022 | Coal | LI | 100 | Fossil-Steam | TRE | Off-Peak | 283.1 | 149 | 1 | 1 | 3441-Other high pressure heater problems (see condensate system for LP and IP heater codes) | D2-Forced - Delayed | 100-Fossil-Steam
3441 | Other high pressure heater problems (see condensate system for LP and IP heater codes) | Balance of Plant | Feedwater System | D1 | Forced - Immediate | 2022 | Coal | CC | 100 | Fossil-Steam | SERC | Off-Peak | 312 | 24 | 1 | 1 | 3441-Other high pressure heater problems (see condensate system for LP and IP heater codes) | D1-Forced - Immediate | 100-Fossil-Steam
3441 | Other high pressure heater problems (see condensate system for LP and IP heater codes) | Balance of Plant | Feedwater System | D1 | Forced - Immediate | 2022 | Coal | CC | 100 | Fossil-Steam | WECC | Off-Peak | 2941.5 | 45 | 1 | 1 | 3441-Other high pressure heater problems (see condensate system for LP and IP heater codes) | D1-Forced - Immediate | 100-Fossil-Steam
3441 | Other high pressure heater problems (see condensate system for LP and IP heater codes) | Balance of Plant | Feedwater System | D1 | Forced - Immediate | 2022 | Gas | GG | 100 | Fossil-Steam | MRO | Summer | 1.1333 | 68 | 1 | 1 | 3441-Other high pressure heater problems (see condensate system for LP and IP heater codes) | D1-Forced - Immediate | 100-Fossil-Steam
3441 | Other high pressure heater problems (see condensate system for LP and IP heater codes) | Balance of Plant | Feedwater System | U1 | Forced - Immediate | 2022 | Coal | CC | 100 | Fossil-Steam | RFC | Off-Peak | 3087.9998 | 240 | 1 | 1 | 3441-Other high pressure heater problems (see condensate system for LP and IP heater codes) | U1-Forced - Immediate | 100-Fossil-Steam
3441 | Other high pressure heater problems (see condensate system for LP and IP heater codes) | Balance of Plant | Feedwater System | D1 | Forced - Immediate | 2022 | Coal | CC | 100 | Fossil-Steam | MRO | Off-Peak | 179.375 | 86.1 | 1 | 1 | 3441-Other high pressure heater problems (see condensate system for LP and IP heater codes) | D1-Forced - Immediate | 100-Fossil-Steam
3441 | Other high pressure heater problems (see condensate system for LP and IP heater codes) | Balance of Plant | Feedwater System | D1 | Forced - Immediate | 2022 | Coal | CC | 100 | Fossil-Steam | WECC | Off-Peak | 288.75 | 45 | 1 | 1 | 3441-Other high pressure heater problems (see condensate system for LP and IP heater codes) | D1-Forced - Immediate | 100-Fossil-Steam
3441 | Other high pressure heater problems (see condensate system for LP and IP heater codes) | Balance of Plant | Feedwater System | D1 | Forced - Immediate | 2022 | Coal | CC | 100 | Fossil-Steam | RFC | Summer | 269.5632 | 241.4 | 1 | 1 | 3441-Other high pressure heater problems (see condensate system for LP and IP heater codes) | D1-Forced - Immediate | 100-Fossil-Steam
3441 | Other high pressure heater problems (see condensate system for LP and IP heater codes) | Balance of Plant | Feedwater System | D1 | Forced - Immediate | 2022 | Coal | CC | 100 | Fossil-Steam | RFC | Summer | 282.3099 | 155.4 | 1 | 1 | 3441-Other high pressure heater problems (see condensate system for LP and IP heater codes) | D1-Forced - Immediate | 100-Fossil-Steam
3441 | Other high pressure heater problems (see condensate system for LP and IP heater codes) | Balance of Plant | Feedwater System | D1 | Forced - Immediate | 2022 | Gas | GG | 100 | Fossil-Steam | WECC | Summer | 938.766 | 96.78 | 1 | 1 | 3441-Other high pressure heater problems (see condensate system for LP and IP heater codes) | D1-Forced - Immediate | 100-Fossil-Steam
3441 | Other high pressure heater problems (see condensate system for LP and IP heater codes) | Balance of Plant | Feedwater System | SF | Startup Failure | 2022 | Coal | CC | 100 | Fossil-Steam | SERC | Summer | 15321.9331 | 739 | 1 | 1 | 3441-Other high pressure heater problems (see condensate system for LP and IP heater codes) | SF-Startup Failure | 100-Fossil-Steam
3441 | Other high pressure heater problems (see condensate system for LP and IP heater codes) | Balance of Plant | Feedwater System | D1 | Forced - Immediate | 2022 | Coal | CC | 100 | Fossil-Steam | WECC | Off-Peak | 449 | 60 | 1 | 1 | 3441-Other high pressure heater problems (see condensate system for LP and IP heater codes) | D1-Forced - Immediate | 100-Fossil-Steam
3441 | Other high pressure heater problems (see condensate system for LP and IP heater codes) | Balance of Plant | Feedwater System | D1 | Forced - Immediate | 2022 | Coal | CC | 100 | Fossil-Steam | WECC | Off-Peak | 4719.75 | 45 | 1 | 1 | 3441-Other high pressure heater problems (see condensate system for LP and IP heater codes) | D1-Forced - Immediate | 100-Fossil-Steam
3441 | Other high pressure heater problems (see condensate system for LP and IP heater codes) | Balance of Plant | Feedwater System | U1 | Forced - Immediate | 2022 | Coal | CC | 100 | Fossil-Steam | RFC | Summer | 41816.3328 | 758 | 1 | 1 | 3441-Other high pressure heater problems (see condensate system for LP and IP heater codes) | U1-Forced - Immediate | 100-Fossil-Steam
3441 | Other high pressure heater problems (see condensate system for LP and IP heater codes) | Balance of Plant | Feedwater System | U1 | Forced - Immediate | 2022 | Gas | GG | 100 | Fossil-Steam | WECC | Summer | 44806.9841 | 326.78 | 1 | 1 | 3441-Other high pressure heater problems (see condensate system for LP and IP heater codes) | U1-Forced - Immediate | 100-Fossil-Steam
3441 | Other high pressure heater problems (see condensate system for LP and IP heater codes) | Balance of Plant | Feedwater System | U2 | Forced - Delayed | 2022 | Coal | CC | 100 | Fossil-Steam | RFC | Off-Peak | 3667.9999 | 240 | 1 | 1 | 3441-Other high pressure heater problems (see condensate system for LP and IP heater codes) | U2-Forced - Delayed | 100-Fossil-Steam
3441 | Other high pressure heater problems (see condensate system for LP and IP heater codes) | Balance of Plant | Feedwater System | D1 | Forced - Immediate | 2022 | Coal | CC | 100 | Fossil-Steam | WECC | Off-Peak | 50 | 50 | 1 | 1 | 3441-Other high pressure heater problems (see condensate system for LP and IP heater codes) | D1-Forced - Immediate | 100-Fossil-Steam
3441 | Other high pressure heater problems (see condensate system for LP and IP heater codes) | Balance of Plant | Feedwater System | D1 | Forced - Immediate | 2022 | Coal | CC | 100 | Fossil-Steam | RFC | Off-Peak | 679.0833 | 29 | 1 | 1 | 3441-Other high pressure heater problems (see condensate system for LP and IP heater codes) | D1-Forced - Immediate | 100-Fossil-Steam
3441 | Other high pressure heater problems (see condensate system for LP and IP heater codes) | Balance of Plant | Feedwater System | D1 | Forced - Immediate | 2022 | Coal | CC | 100 | Fossil-Steam | WECC | Off-Peak | 808.5 | 45 | 1 | 1 | 3441-Other high pressure heater problems (see condensate system for LP and IP heater codes) | D1-Forced - Immediate | 100-Fossil-Steam
3441 | Other high pressure heater problems (see condensate system for LP and IP heater codes) | Balance of Plant | Feedwater System | D1 | Forced - Immediate | 2022 | Coal | CC | 100 | Fossil-Steam | SERC | Summer | 63.2 | 15.8 | 1 | 1 | 3441-Other high pressure heater problems (see condensate system for LP and IP heater codes) | D1-Forced - Immediate | 100-Fossil-Steam
3441 | Other high pressure heater problems (see condensate system for LP and IP heater codes) | Balance of Plant | Feedwater System | D1 | Forced - Immediate | 2022 | Gas | GG | 100 | Fossil-Steam | MRO | Off-Peak | 448.2 | 18 | 1 | 1 | 3441-Other high pressure heater problems (see condensate system for LP and IP heater codes) | D1-Forced - Immediate | 100-Fossil-Steam
3441 | Other high pressure heater problems (see condensate system for LP and IP heater codes) | Balance of Plant | Feedwater System | D1 | Forced - Immediate | 2022 | Gas | GG | 100 | Fossil-Steam | WECC | Summer | 1509.8795 | 44.43 | 1 | 1 | 3441-Other high pressure heater problems (see condensate system for LP and IP heater codes) | D1-Forced - Immediate | 100-Fossil-Steam
3441 | Other high pressure heater problems (see condensate system for LP and IP heater codes) | Balance of Plant | Feedwater System | D2 | Forced - Delayed | 2022 | Coal | LI | 100 | Fossil-Steam | TRE | Winter | 156.1999 | 213 | 1 | 1 | 3441-Other high pressure heater problems (see condensate system for LP and IP heater codes) | D2-Forced - Delayed | 100-Fossil-Steam
3441 | Other high pressure heater problems (see condensate system for LP and IP heater codes) | Balance of Plant | Feedwater System | U1 | Forced - Immediate | 2022 | Coal | CC | 100 | Fossil-Steam | SERC | Summer | 14465 | 263 | 1 | 1 | 3441-Other high pressure heater problems (see condensate system for LP and IP heater codes) | U1-Forced - Immediate | 100-Fossil-Steam
3441 | Other high pressure heater problems (see condensate system for LP and IP heater codes) | Balance of Plant | Feedwater System | U3 | Forced - Postponed | 2022 | Coal | CC | 100 | Fossil-Steam | RFC | Winter | 6767.3666 | 339.5 | 1 | 1 | 3441-Other high pressure heater problems (see condensate system for LP and IP heater codes) | U3-Forced - Postponed | 100-Fossil-Steam
3441 | Other high pressure heater problems (see condensate system for LP and IP heater codes) | Balance of Plant | Feedwater System | U3 | Forced - Postponed | 2022 | Gas | GG | 100 | Fossil-Steam | WECC | Winter | 228.8 | 78 | 1 | 1 | 3441-Other high pressure heater problems (see condensate system for LP and IP heater codes) | U3-Forced - Postponed | 100-Fossil-Steam
3441 | Other high pressure heater problems (see condensate system for LP and IP heater codes) | Balance of Plant | Feedwater System | D1 | Forced - Immediate | 2022 | Coal | CC | 100 | Fossil-Steam | RFC | Off-Peak | 87.75 | 117 | 1 | 1 | 3441-Other high pressure heater problems (see condensate system for LP and IP heater codes) | D1-Forced - Immediate | 100-Fossil-Steam
3441 | Other high pressure heater problems (see condensate system for LP and IP heater codes) | Balance of Plant | Feedwater System | D1 | Forced - Immediate | 2022 | Coal | CC | 100 | Fossil-Steam | WECC | Winter | 12.6667 | 20 | 1 | 1 | 3441-Other high pressure heater problems (see condensate system for LP and IP heater codes) | D1-Forced - Immediate | 100-Fossil-Steam
3441 | Other high pressure heater problems (see condensate system for LP and IP heater codes) | Balance of Plant | Feedwater System | D1 | Forced - Immediate | 2022 | Coal | CC | 100 | Fossil-Steam | MRO | Winter | 136.5 | 5 | 1 | 1 | 3441-Other high pressure heater problems (see condensate system for LP and IP heater codes) | D1-Forced - Immediate | 100-Fossil-Steam
3441 | Other high pressure heater problems (see condensate system for LP and IP heater codes) | Balance of Plant | Feedwater System | D2 | Forced - Delayed | 2022 | Coal | LI | 100 | Fossil-Steam | TRE | Winter | 343.0833 | 115 | 1 | 1 | 3441-Other high pressure heater problems (see condensate system for LP and IP heater codes) | D2-Forced - Delayed | 100-Fossil-Steam
3441 | Other high pressure heater problems (see condensate system for LP and IP heater codes) | Balance of Plant | Feedwater System | D1 | Forced - Immediate | 2022 | Nuclear | NU | 200 | Nuclear | SERC | Off-Peak | 1138 | 120 | 1 | 1 | 3441-Other high pressure heater problems (see condensate system for LP and IP heater codes) | D1-Forced - Immediate | 200-Nuclear
3441 | Other high pressure heater problems (see condensate system for LP and IP heater codes) | Balance of Plant | Feedwater System | D1 | Forced - Immediate | 2022 | Nuclear | NU | 200 | Nuclear | SERC | Off-Peak | 151.8667 | 13.4 | 1 | 1 | 3441-Other high pressure heater problems (see condensate system for LP and IP heater codes) | D1-Forced - Immediate | 200-Nuclear
3441 | Other high pressure heater problems (see condensate system for LP and IP heater codes) | Balance of Plant | Feedwater System | D1 | Forced - Immediate | 2022 | Nuclear | NU | 200 | Nuclear | SERC | Winter | 0 | 0 | 1 | 2 | 3441-Other high pressure heater problems (see condensate system for LP and IP heater codes) | D1-Forced - Immediate | 200-Nuclear
3441 | Other high pressure heater problems (see condensate system for LP and IP heater codes) | Balance of Plant | Feedwater System | D1 | Forced - Immediate | 2022 | Nuclear | NU | 200 | Nuclear | SERC | Off-Peak | 725.1667 | 10 | 1 | 1 | 3441-Other high pressure heater problems (see condensate system for LP and IP heater codes) | D1-Forced - Immediate | 200-Nuclear
3441 | Other high pressure heater problems (see condensate system for LP and IP heater codes) | Balance of Plant | Feedwater System | D1 | Forced - Immediate | 2022 | Nuclear | NU | 200 | Nuclear | SERC | Off-Peak | 5912.6666 | 98 | 1 | 1 | 3441-Other high pressure heater problems (see condensate system for LP and IP heater codes) | D1-Forced - Immediate | 200-Nuclear
3454 | Feedwater Booster Pump | Balance of Plant | Feedwater System | D1 | Forced - Immediate | 2022 | Coal | CC | 100 | Fossil-Steam | WECC | Off-Peak | 3898.4999 | 207 | 1 | 1 | 3454-Feedwater Booster Pump | D1-Forced - Immediate | 100-Fossil-Steam
3454 | Feedwater Booster Pump | Balance of Plant | Feedwater System | D1 | Forced - Immediate | 2022 | Coal | CC | 100 | Fossil-Steam | MRO | Summer | 5502.75 | 435 | 1 | 1 | 3454-Feedwater Booster Pump | D1-Forced - Immediate | 100-Fossil-Steam
3454 | Feedwater Booster Pump | Balance of Plant | Feedwater System | U3 | Forced - Postponed | 2022 | Coal | CC | 100 | Fossil-Steam | RFC | Summer | 43625.9998 | 495 | 1 | 1 | 3454-Feedwater Booster Pump | U3-Forced - Postponed | 100-Fossil-Steam
3454 | Feedwater Booster Pump | Balance of Plant | Feedwater System | D1 | Forced - Immediate | 2022 | Coal | CC | 100 | Fossil-Steam | MRO | Summer | 142.5 | 285 | 1 | 1 | 3454-Feedwater Booster Pump | D1-Forced - Immediate | 100-Fossil-Steam
3454 | Feedwater Booster Pump | Balance of Plant | Feedwater System | D1 | Forced - Immediate | 2022 | Coal | CC | 100 | Fossil-Steam | MRO | Summer | 8651 | 410 | 1 | 1 | 3454-Feedwater Booster Pump | D1-Forced - Immediate | 100-Fossil-Steam
3454 | Feedwater Booster Pump | Balance of Plant | Feedwater System | D1 | Forced - Immediate | 2022 | Coal | CC | 100 | Fossil-Steam | MRO | Summer | 42.1666 | 230 | 1 | 1 | 3454-Feedwater Booster Pump | D1-Forced - Immediate | 100-Fossil-Steam
3454 | Feedwater Booster Pump | Balance of Plant | Feedwater System | D1 | Forced - Immediate | 2022 | Coal | CC | 100 | Fossil-Steam | MRO | Summer | 83.3333 | 250 | 1 | 1 | 3454-Feedwater Booster Pump | D1-Forced - Immediate | 100-Fossil-Steam
3454 | Feedwater Booster Pump | Balance of Plant | Feedwater System | D1 | Forced - Immediate | 2022 | Gas | GG | 100 | Fossil-Steam | NPCC | Winter | 39 | 60 | 1 | 1 | 3454-Feedwater Booster Pump | D1-Forced - Immediate | 100-Fossil-Steam
3454 | Feedwater Booster Pump | Balance of Plant | Feedwater System | U2 | Forced - Delayed | 2022 | Gas | GG | 100 | Fossil-Steam | SERC | Summer | 26063.7 | 533 | 1 | 1 | 3454-Feedwater Booster Pump | U2-Forced - Delayed | 100-Fossil-Steam
3454 | Feedwater Booster Pump | Balance of Plant | Feedwater System | D2 | Forced - Delayed | 2022 | Coal | CC | 100 | Fossil-Steam | SERC | Summer | 15218.4166 | 155 | 1 | 1 | 3454-Feedwater Booster Pump | D2-Forced - Delayed | 100-Fossil-Steam
3454 | Feedwater Booster Pump | Balance of Plant | Feedwater System | D1 | Forced - Immediate | 2022 | Coal | CC | 100 | Fossil-Steam | WECC | Off-Peak | 102.6666 | 77 | 1 | 1 | 3454-Feedwater Booster Pump | D1-Forced - Immediate | 100-Fossil-Steam
3454 | Feedwater Booster Pump | Balance of Plant | Feedwater System | D1 | Forced - Immediate | 2022 | Coal | CC | 100 | Fossil-Steam | MRO | Summer | 2529.8332 | 430 | 1 | 1 | 3454-Feedwater Booster Pump | D1-Forced - Immediate | 100-Fossil-Steam
3454 | Feedwater Booster Pump | Balance of Plant | Feedwater System | D1 | Forced - Immediate | 2022 | Gas | GG | 100 | Fossil-Steam | NPCC | Winter | 4.6667 | 35 | 1 | 1 | 3454-Feedwater Booster Pump | D1-Forced - Immediate | 100-Fossil-Steam
3454 | Feedwater Booster Pump | Balance of Plant | Feedwater System | D1 | Forced - Immediate | 2022 | Coal | CC | 100 | Fossil-Steam | MRO | Off-Peak | 2507.1 | 366 | 1 | 1 | 3454-Feedwater Booster Pump | D1-Forced - Immediate | 100-Fossil-Steam
3454 | Feedwater Booster Pump | Balance of Plant | Feedwater System | D1 | Forced - Immediate | 2022 | Coal | CC | 100 | Fossil-Steam | MRO | Summer | 114.5832 | 275 | 1 | 1 | 3454-Feedwater Booster Pump | D1-Forced - Immediate | 100-Fossil-Steam
3454 | Feedwater Booster Pump | Balance of Plant | Feedwater System | D1 | Forced - Immediate | 2022 | Coal | CC | 100 | Fossil-Steam | MRO | Summer | 507.4997 | 435 | 1 | 1 | 3454-Feedwater Booster Pump | D1-Forced - Immediate | 100-Fossil-Steam
3454 | Feedwater Booster Pump | Balance of Plant | Feedwater System | D1 | Forced - Immediate | 2022 | Coal | CC | 100 | Fossil-Steam | MRO | Summer | 601.9999 | 420 | 1 | 1 | 3454-Feedwater Booster Pump | D1-Forced - Immediate | 100-Fossil-Steam
3454 | Feedwater Booster Pump | Balance of Plant | Feedwater System | D1 | Forced - Immediate | 2022 | Coal | CC | 100 | Fossil-Steam | WECC | Summer | 1539.6666 | 155 | 1 | 1 | 3454-Feedwater Booster Pump | D1-Forced - Immediate | 100-Fossil-Steam
3454 | Feedwater Booster Pump | Balance of Plant | Feedwater System | D1 | Forced - Immediate | 2022 | Coal | CC | 100 | Fossil-Steam | WECC | Off-Peak | 152 | 152 | 1 | 1 | 3454-Feedwater Booster Pump | D1-Forced - Immediate | 100-Fossil-Steam
3454 | Feedwater Booster Pump | Balance of Plant | Feedwater System | D1 | Forced - Immediate | 2022 | Coal | CC | 100 | Fossil-Steam | MRO | Off-Peak | 3399.1 | 357.8 | 1 | 1 | 3454-Feedwater Booster Pump | D1-Forced - Immediate | 100-Fossil-Steam
3454 | Feedwater Booster Pump | Balance of Plant | Feedwater System | D1 | Forced - Immediate | 2022 | Coal | CC | 100 | Fossil-Steam | MRO | Summer | 714 | 210 | 1 | 1 | 3454-Feedwater Booster Pump | D1-Forced - Immediate | 100-Fossil-Steam
3454 | Feedwater Booster Pump | Balance of Plant | Feedwater System | D1 | Forced - Immediate | 2022 | Coal | CC | 100 | Fossil-Steam | SERC | Summer | 4025 | 115 | 1 | 1 | 3454-Feedwater Booster Pump | D1-Forced - Immediate | 100-Fossil-Steam
3454 | Feedwater Booster Pump | Balance of Plant | Feedwater System | D1 | Forced - Immediate | 2022 | Coal | CC | 100 | Fossil-Steam | MRO | Summer | 8103.8599 | 367.8 | 1 | 1 | 3454-Feedwater Booster Pump | D1-Forced - Immediate | 100-Fossil-Steam
3454 | Feedwater Booster Pump | Balance of Plant | Feedwater System | D1 | Forced - Immediate | 2022 | Coal | CC | 100 | Fossil-Steam | RFC | Summer | 17029.7499 | 255 | 1 | 1 | 3454-Feedwater Booster Pump | D1-Forced - Immediate | 100-Fossil-Steam
3454 | Feedwater Booster Pump | Balance of Plant | Feedwater System | D1 | Forced - Immediate | 2022 | Coal | CC | 100 | Fossil-Steam | MRO | Summer | 88.3332 | 265 | 1 | 1 | 3454-Feedwater Booster Pump | D1-Forced - Immediate | 100-Fossil-Steam
3454 | Feedwater Booster Pump | Balance of Plant | Feedwater System | D1 | Forced - Immediate | 2022 | Coal | CC | 100 | Fossil-Steam | MRO | Summer | 895.8332 | 430 | 1 | 1 | 3454-Feedwater Booster Pump | D1-Forced - Immediate | 100-Fossil-Steam
3454 | Feedwater Booster Pump | Balance of Plant | Feedwater System | D1 | Forced - Immediate | 2022 | Gas | PC | 650 | Fluidized Bed | RFC | Summer | 62 | 31 | 1 | 1 | 3454-Feedwater Booster Pump | D1-Forced - Immediate | 650-Fluidized Bed
3455 | Feedwater Booster Pump Drive - Motor | Balance of Plant | Feedwater System | D1 | Forced - Immediate | 2022 | Coal | CC | 100 | Fossil-Steam | RFC | Winter | 813.33 | 90.37 | 1 | 1 | 3455-Feedwater Booster Pump Drive - Motor | D1-Forced - Immediate | 100-Fossil-Steam
3455 | Feedwater Booster Pump Drive - Motor | Balance of Plant | Feedwater System | D1 | Forced - Immediate | 2022 | Coal | CC | 100 | Fossil-Steam | RFC | Winter | 4137.64 | 87.6 | 1 | 1 | 3455-Feedwater Booster Pump Drive - Motor | D1-Forced - Immediate | 100-Fossil-Steam
3455 | Feedwater Booster Pump Drive - Motor | Balance of Plant | Feedwater System | D1 | Forced - Immediate | 2022 | Coal | CC | 100 | Fossil-Steam | RFC | Winter | 5089.56 | 87.6 | 1 | 1 | 3455-Feedwater Booster Pump Drive - Motor | D1-Forced - Immediate | 100-Fossil-Steam
3455 | Feedwater Booster Pump Drive - Motor | Balance of Plant | Feedwater System | U1 | Forced - Immediate | 2022 | Coal | CC | 100 | Fossil-Steam | MRO | Off-Peak | 34037.8495 | 757.8 | 1 | 1 | 3455-Feedwater Booster Pump Drive - Motor | U1-Forced - Immediate | 100-Fossil-Steam
3455 | Feedwater Booster Pump Drive - Motor | Balance of Plant | Feedwater System | D1 | Forced - Immediate | 2022 | Coal | CC | 100 | Fossil-Steam | RFC | Winter | 14211.64 | 87.6 | 1 | 1 | 3455-Feedwater Booster Pump Drive - Motor | D1-Forced - Immediate | 100-Fossil-Steam
3455 | Feedwater Booster Pump Drive - Motor | Balance of Plant | Feedwater System | D1 | Forced - Immediate | 2022 | Coal | CC | 100 | Fossil-Steam | RFC | Summer | 6075.3999 | 444 | 1 | 1 | 3455-Feedwater Booster Pump Drive - Motor | D1-Forced - Immediate | 100-Fossil-Steam
3455 | Feedwater Booster Pump Drive - Motor | Balance of Plant | Feedwater System | D1 | Forced - Immediate | 2022 | Coal | CC | 100 | Fossil-Steam | RFC | Summer | 13519.8 | 444 | 1 | 1 | 3455-Feedwater Booster Pump Drive - Motor | D1-Forced - Immediate | 100-Fossil-Steam
3455 | Feedwater Booster Pump Drive - Motor | Balance of Plant | Feedwater System | D1 | Forced - Immediate | 2022 | Nuclear | NU | 200 | Nuclear | SERC | Summer | 2967.391 | 67.62 | 1 | 1 | 3455-Feedwater Booster Pump Drive - Motor | D1-Forced - Immediate | 200-Nuclear
3455 | Feedwater Booster Pump Drive - Motor | Balance of Plant | Feedwater System | D1 | Forced - Immediate | 2022 | Gas | PC | 650 | Fluidized Bed | RFC | Summer | 24 | 12 | 1 | 1 | 3455-Feedwater Booster Pump Drive - Motor | D1-Forced - Immediate | 650-Fluidized Bed
3455 | Feedwater Booster Pump Drive - Motor | Balance of Plant | Feedwater System | U1 | Forced - Immediate | 2022 | Waste Heat | WH | 852 | CC steam units | TRE | Off-Peak | 46.8 | 104 | 1 | 1 | 3455-Feedwater Booster Pump Drive - Motor | U1-Forced - Immediate | 852-CC steam units
3458 | Feedwater Booster Pump Local Controls | Balance of Plant | Feedwater System | D2 | Forced - Delayed | 2022 | Coal | CC | 100 | Fossil-Steam | MRO | Off-Peak | 1225.1333 | 92 | 1 | 1 | 3458-Feedwater Booster Pump Local Controls | D2-Forced - Delayed | 100-Fossil-Steam
3459 | Feedwater Booster Pump/Drive Lube Oil System | Balance of Plant | Feedwater System | D1 | Forced - Immediate | 2022 | Coal | CC | 100 | Fossil-Steam | MRO | Summer | 482.9999 | 315 | 1 | 1 | 3459-Feedwater Booster Pump/Drive Lube Oil System | D1-Forced - Immediate | 100-Fossil-Steam
3460 | Other Feedwater Booster Pump Problems | Balance of Plant | Feedwater System | D1 | Forced - Immediate | 2022 | Gas | GG | 100 | Fossil-Steam | WECC | Summer | 288 | 48 | 1 | 1 | 3460-Other Feedwater Booster Pump Problems | D1-Forced - Immediate | 100-Fossil-Steam
3461 | Feedwater Booster Pump Drive - Main Shaft | Balance of Plant | Feedwater System | D1 | Forced - Immediate | 2022 | Coal | CC | 100 | Fossil-Steam | RFC | Off-Peak | 139.998 | 233.33 | 1 | 1 | 3461-Feedwater Booster Pump Drive - Main Shaft | D1-Forced - Immediate | 100-Fossil-Steam
3499 | Other feedwater system problems | Balance of Plant | Feedwater System | D1 | Forced - Immediate | 2022 | Coal | CC | 100 | Fossil-Steam | RFC | Off-Peak | 110.72 | 12.8 | 1 | 1 | 3499-Other feedwater system problems | D1-Forced - Immediate | 100-Fossil-Steam
3499 | Other feedwater system problems | Balance of Plant | Feedwater System | D1 | Forced - Immediate | 2022 | Coal | CC | 100 | Fossil-Steam | SERC | Off-Peak | 320.05 | 37 | 1 | 1 | 3499-Other feedwater system problems | D1-Forced - Immediate | 100-Fossil-Steam
3499 | Other feedwater system problems | Balance of Plant | Feedwater System | D1 | Forced - Immediate | 2022 | Coal | CC | 100 | Fossil-Steam | TRE | Off-Peak | 628.3333 | 58 | 1 | 1 | 3499-Other feedwater system problems | D1-Forced - Immediate | 100-Fossil-Steam
3499 | Other feedwater system problems | Balance of Plant | Feedwater System | D1 | Forced - Immediate | 2022 | Coal | CC | 100 | Fossil-Steam | RFC | Off-Peak | 1029.8033 | 57.8 | 1 | 1 | 3499-Other feedwater system problems | D1-Forced - Immediate | 100-Fossil-Steam
3499 | Other feedwater system problems | Balance of Plant | Feedwater System | D1 | Forced - Immediate | 2022 | Coal | CC | 100 | Fossil-Steam | MRO | Summer | 6.3333 | 10 | 1 | 1 | 3499-Other feedwater system problems | D1-Forced - Immediate | 100-Fossil-Steam
3499 | Other feedwater system problems | Balance of Plant | Feedwater System | D1 | Forced - Immediate | 2022 | Coal | CC | 100 | Fossil-Steam | MRO | Summer | 7.1667 | 10 | 1 | 1 | 3499-Other feedwater system problems | D1-Forced - Immediate | 100-Fossil-Steam
3499 | Other feedwater system problems | Balance of Plant | Feedwater System | D1 | Forced - Immediate | 2022 | Coal | CC | 100 | Fossil-Steam | MRO | Summer | 104.5 | 10 | 1 | 1 | 3499-Other feedwater system problems | D1-Forced - Immediate | 100-Fossil-Steam
3499 | Other feedwater system problems | Balance of Plant | Feedwater System | D1 | Forced - Immediate | 2022 | Coal | CC | 100 | Fossil-Steam | MRO | Summer | 303.3333 | 20 | 1 | 1 | 3499-Other feedwater system problems | D1-Forced - Immediate | 100-Fossil-Steam
3499 | Other feedwater system problems | Balance of Plant | Feedwater System | D1 | Forced - Immediate | 2022 | Coal | CC | 100 | Fossil-Steam | MRO | Summer | 897.8333 | 10 | 1 | 1 | 3499-Other feedwater system problems | D1-Forced - Immediate | 100-Fossil-Steam
3499 | Other feedwater system problems | Balance of Plant | Feedwater System | D1 | Forced - Immediate | 2022 | Coal | CC | 100 | Fossil-Steam | RFC | Winter | 2185.1279 | 133.92 | 1 | 1 | 3499-Other feedwater system problems | D1-Forced - Immediate | 100-Fossil-Steam
3499 | Other feedwater system problems | Balance of Plant | Feedwater System | D1 | Forced - Immediate | 2022 | Gas | GG | 100 | Fossil-Steam | TRE | Summer | 82.25 | 105 | 1 | 1 | 3499-Other feedwater system problems | D1-Forced - Immediate | 100-Fossil-Steam
3499 | Other feedwater system problems | Balance of Plant | Feedwater System | D1 | Forced - Immediate | 2022 | Coal | CC | 100 | Fossil-Steam | RFC | Off-Peak | 7.7066 | 57.8 | 1 | 1 | 3499-Other feedwater system problems | D1-Forced - Immediate | 100-Fossil-Steam
3499 | Other feedwater system problems | Balance of Plant | Feedwater System | D1 | Forced - Immediate | 2022 | Coal | CC | 100 | Fossil-Steam | MRO | Summer | 121.3333 | 10 | 1 | 1 | 3499-Other feedwater system problems | D1-Forced - Immediate | 100-Fossil-Steam
3499 | Other feedwater system problems | Balance of Plant | Feedwater System | D1 | Forced - Immediate | 2022 | Coal | CC | 100 | Fossil-Steam | WECC | Summer | 490 | 35 | 1 | 1 | 3499-Other feedwater system problems | D1-Forced - Immediate | 100-Fossil-Steam
3499 | Other feedwater system problems | Balance of Plant | Feedwater System | D1 | Forced - Immediate | 2022 | Coal | CC | 100 | Fossil-Steam | RFC | Off-Peak | 865.3767 | 17.8 | 1 | 1 | 3499-Other feedwater system problems | D1-Forced - Immediate | 100-Fossil-Steam
3499 | Other feedwater system problems | Balance of Plant | Feedwater System | D1 | Forced - Immediate | 2022 | Coal | CC | 100 | Fossil-Steam | RFC | Off-Peak | 2054.4167 | 17.8 | 1 | 1 | 3499-Other feedwater system problems | D1-Forced - Immediate | 100-Fossil-Steam
3499 | Other feedwater system problems | Balance of Plant | Feedwater System | D1 | Forced - Immediate | 2022 | Coal | CC | 100 | Fossil-Steam | MRO | Summer | 100.5 | 10 | 1 | 1 | 3499-Other feedwater system problems | D1-Forced - Immediate | 100-Fossil-Steam
3499 | Other feedwater system problems | Balance of Plant | Feedwater System | D1 | Forced - Immediate | 2022 | Coal | CC | 100 | Fossil-Steam | MRO | Summer | 177.3333 | 10 | 1 | 1 | 3499-Other feedwater system problems | D1-Forced - Immediate | 100-Fossil-Steam
3499 | Other feedwater system problems | Balance of Plant | Feedwater System | D1 | Forced - Immediate | 2022 | Coal | CC | 100 | Fossil-Steam | MRO | Summer | 197.5 | 10 | 1 | 1 | 3499-Other feedwater system problems | D1-Forced - Immediate | 100-Fossil-Steam
3499 | Other feedwater system problems | Balance of Plant | Feedwater System | D1 | Forced - Immediate | 2022 | Coal | CC | 100 | Fossil-Steam | MRO | Summer | 228 | 10 | 1 | 1 | 3499-Other feedwater system problems | D1-Forced - Immediate | 100-Fossil-Steam
3499 | Other feedwater system problems | Balance of Plant | Feedwater System | D1 | Forced - Immediate | 2022 | Coal | CC | 100 | Fossil-Steam | MRO | Summer | 274.1667 | 10 | 1 | 1 | 3499-Other feedwater system problems | D1-Forced - Immediate | 100-Fossil-Steam
3499 | Other feedwater system problems | Balance of Plant | Feedwater System | D1 | Forced - Immediate | 2022 | Coal | CC | 100 | Fossil-Steam | MRO | Summer | 311.1667 | 10 | 1 | 1 | 3499-Other feedwater system problems | D1-Forced - Immediate | 100-Fossil-Steam
3499 | Other feedwater system problems | Balance of Plant | Feedwater System | D1 | Forced - Immediate | 2022 | Coal | CC | 100 | Fossil-Steam | MRO | Summer | 1423 | 30 | 1 | 1 | 3499-Other feedwater system problems | D1-Forced - Immediate | 100-Fossil-Steam
3499 | Other feedwater system problems | Balance of Plant | Feedwater System | SF | Startup Failure | 2022 | Gas | GG | 100 | Fossil-Steam | NPCC | Off-Peak | 155.1665 | 190 | 1 | 1 | 3499-Other feedwater system problems | SF-Startup Failure | 100-Fossil-Steam
3499 | Other feedwater system problems | Balance of Plant | Feedwater System | U1 | Forced - Immediate | 2022 | Coal | CC | 100 | Fossil-Steam | RFC | Off-Peak | 12651.1631 | 306.2 | 1 | 1 | 3499-Other feedwater system problems | U1-Forced - Immediate | 100-Fossil-Steam
3499 | Other feedwater system problems | Balance of Plant | Feedwater System | D1 | Forced - Immediate | 2022 | Coal | CC | 100 | Fossil-Steam | RFC | Off-Peak | 1723.93 | 17.8 | 1 | 1 | 3499-Other feedwater system problems | D1-Forced - Immediate | 100-Fossil-Steam
3499 | Other feedwater system problems | Balance of Plant | Feedwater System | D1 | Forced - Immediate | 2022 | Coal | CC | 100 | Fossil-Steam | MRO | Summer | 39.3333 | 10 | 1 | 1 | 3499-Other feedwater system problems | D1-Forced - Immediate | 100-Fossil-Steam
3499 | Other feedwater system problems | Balance of Plant | Feedwater System | D1 | Forced - Immediate | 2022 | Coal | CC | 100 | Fossil-Steam | RFC | Summer | 934.8666 | 74 | 1 | 1 | 3499-Other feedwater system problems | D1-Forced - Immediate | 100-Fossil-Steam
3499 | Other feedwater system problems | Balance of Plant | Feedwater System | D1 | Forced - Immediate | 2022 | Coal | CC | 100 | Fossil-Steam | TRE | Summer | 9225.25 | 15 | 1 | 1 | 3499-Other feedwater system problems | D1-Forced - Immediate | 100-Fossil-Steam
3499 | Other feedwater system problems | Balance of Plant | Feedwater System | D1 | Forced - Immediate | 2022 | Coal | CC | 100 | Fossil-Steam | TRE | Summer | 35172.0833 | 31 | 1 | 1 | 3499-Other feedwater system problems | D1-Forced - Immediate | 100-Fossil-Steam
3499 | Other feedwater system problems | Balance of Plant | Feedwater System | D1 | Forced - Immediate | 2022 | Gas | GG | 100 | Fossil-Steam | NPCC | Summer | 86.3332 | 370 | 1 | 1 | 3499-Other feedwater system problems | D1-Forced - Immediate | 100-Fossil-Steam
3499 | Other feedwater system problems | Balance of Plant | Feedwater System | D1 | Forced - Immediate | 2022 | Gas | GG | 100 | Fossil-Steam | WECC | Summer | 6782.3 | 42 | 1 | 1 | 3499-Other feedwater system problems | D1-Forced - Immediate | 100-Fossil-Steam
3499 | Other feedwater system problems | Balance of Plant | Feedwater System | D1 | Forced - Immediate | 2022 | Waste Heat | WH | 100 | Fossil-Steam | WECC | Winter | 20214.0999 | 114 | 1 | 1 | 3499-Other feedwater system problems | D1-Forced - Immediate | 100-Fossil-Steam
3499 | Other feedwater system problems | Balance of Plant | Feedwater System | U1 | Forced - Immediate | 2022 | Gas | GG | 100 | Fossil-Steam | WECC | Summer | 429.8666 | 104 | 1 | 1 | 3499-Other feedwater system problems | U1-Forced - Immediate | 100-Fossil-Steam
3499 | Other feedwater system problems | Balance of Plant | Feedwater System | U1 | Forced - Immediate | 2022 | Gas | GG | 100 | Fossil-Steam | RFC | Winter | 347.4164 | 379 | 1 | 1 | 3499-Other feedwater system problems | U1-Forced - Immediate | 100-Fossil-Steam
3499 | Other feedwater system problems | Balance of Plant | Feedwater System | D1 | Forced - Immediate | 2022 | Coal | CC | 100 | Fossil-Steam | MRO | Summer | 332.75 | 5 | 1 | 1 | 3499-Other feedwater system problems | D1-Forced - Immediate | 100-Fossil-Steam
3499 | Other feedwater system problems | Balance of Plant | Feedwater System | D1 | Forced - Immediate | 2022 | Coal | CC | 100 | Fossil-Steam | MRO | Summer | 488.8333 | 10 | 1 | 1 | 3499-Other feedwater system problems | D1-Forced - Immediate | 100-Fossil-Steam
3499 | Other feedwater system problems | Balance of Plant | Feedwater System | D1 | Forced - Immediate | 2022 | Coal | CC | 100 | Fossil-Steam | MRO | Summer | 983.6667 | 10 | 1 | 1 | 3499-Other feedwater system problems | D1-Forced - Immediate | 100-Fossil-Steam
3499 | Other feedwater system problems | Balance of Plant | Feedwater System | D1 | Forced - Immediate | 2022 | Coal | CC | 100 | Fossil-Steam | TRE | Summer | 1419 | 15 | 1 | 1 | 3499-Other feedwater system problems | D1-Forced - Immediate | 100-Fossil-Steam
3499 | Other feedwater system problems | Balance of Plant | Feedwater System | D1 | Forced - Immediate | 2022 | Coal | CC | 100 | Fossil-Steam | MRO | Winter | 898.6667 | 20 | 1 | 1 | 3499-Other feedwater system problems | D1-Forced - Immediate | 100-Fossil-Steam
3499 | Other feedwater system problems | Balance of Plant | Feedwater System | U1 | Forced - Immediate | 2022 | Coal | CC | 100 | Fossil-Steam | SERC | Off-Peak | 881.9913 | 485.5 | 1 | 1 | 3499-Other feedwater system problems | U1-Forced - Immediate | 100-Fossil-Steam
3499 | Other feedwater system problems | Balance of Plant | Feedwater System | U1 | Forced - Immediate | 2022 | Coal | CC | 100 | Fossil-Steam | TRE | Winter | 9957.7331 | 658 | 1 | 1 | 3499-Other feedwater system problems | U1-Forced - Immediate | 100-Fossil-Steam
3499 | Other feedwater system problems | Balance of Plant | Feedwater System | D1 | Forced - Immediate | 2022 | Coal | CC | 100 | Fossil-Steam | MRO | Off-Peak | 32.6667 | 5 | 1 | 1 | 3499-Other feedwater system problems | D1-Forced - Immediate | 100-Fossil-Steam
3499 | Other feedwater system problems | Balance of Plant | Feedwater System | D1 | Forced - Immediate | 2022 | Coal | CC | 100 | Fossil-Steam | RFC | Off-Peak | 55726.7498 | 303 | 1 | 1 | 3499-Other feedwater system problems | D1-Forced - Immediate | 100-Fossil-Steam
3499 | Other feedwater system problems | Balance of Plant | Feedwater System | D1 | Forced - Immediate | 2022 | Coal | CC | 100 | Fossil-Steam | MRO | Summer | 16.25 | 25 | 1 | 1 | 3499-Other feedwater system problems | D1-Forced - Immediate | 100-Fossil-Steam
3499 | Other feedwater system problems | Balance of Plant | Feedwater System | D1 | Forced - Immediate | 2022 | Coal | CC | 100 | Fossil-Steam | MRO | Summer | 25.3333 | 10 | 1 | 1 | 3499-Other feedwater system problems | D1-Forced - Immediate | 100-Fossil-Steam
3499 | Other feedwater system problems | Balance of Plant | Feedwater System | D1 | Forced - Immediate | 2022 | Coal | CC | 100 | Fossil-Steam | MRO | Summer | 63.6667 | 20 | 1 | 1 | 3499-Other feedwater system problems | D1-Forced - Immediate | 100-Fossil-Steam
3499 | Other feedwater system problems | Balance of Plant | Feedwater System | D1 | Forced - Immediate | 2022 | Coal | CC | 100 | Fossil-Steam | MRO | Summer | 76.5 | 10 | 1 | 1 | 3499-Other feedwater system problems | D1-Forced - Immediate | 100-Fossil-Steam
3499 | Other feedwater system problems | Balance of Plant | Feedwater System | D1 | Forced - Immediate | 2022 | Coal | CC | 100 | Fossil-Steam | MRO | Summer | 238 | 10 | 1 | 1 | 3499-Other feedwater system problems | D1-Forced - Immediate | 100-Fossil-Steam
3499 | Other feedwater system problems | Balance of Plant | Feedwater System | D1 | Forced - Immediate | 2022 | Coal | CC | 100 | Fossil-Steam | MRO | Summer | 990.6667 | 10 | 1 | 1 | 3499-Other feedwater system problems | D1-Forced - Immediate | 100-Fossil-Steam
3499 | Other feedwater system problems | Balance of Plant | Feedwater System | D1 | Forced - Immediate | 2022 | Coal | CC | 100 | Fossil-Steam | SERC | Summer | 11206.0833 | 145 | 1 | 1 | 3499-Other feedwater system problems | D1-Forced - Immediate | 100-Fossil-Steam
3499 | Other feedwater system problems | Balance of Plant | Feedwater System | D1 | Forced - Immediate | 2022 | Gas | GG | 100 | Fossil-Steam | MRO | Winter | 313 | 60 | 1 | 1 | 3499-Other feedwater system problems | D1-Forced - Immediate | 100-Fossil-Steam
3499 | Other feedwater system problems | Balance of Plant | Feedwater System | U1 | Forced - Immediate | 2022 | Coal | CC | 100 | Fossil-Steam | SERC | Winter | 2143.1998 | 342 | 1 | 1 | 3499-Other feedwater system problems | U1-Forced - Immediate | 100-Fossil-Steam
3499 | Other feedwater system problems | Balance of Plant | Feedwater System | U1 | Forced - Immediate | 2022 | Gas | GG | 100 | Fossil-Steam | SERC | Off-Peak | 1029.6 | 528 | 1 | 1 | 3499-Other feedwater system problems | U1-Forced - Immediate | 100-Fossil-Steam
3499 | Other feedwater system problems | Balance of Plant | Feedwater System | D1 | Forced - Immediate | 2022 | Coal | CC | 100 | Fossil-Steam | RFC | Off-Peak | 125.8667 | 12.8 | 1 | 1 | 3499-Other feedwater system problems | D1-Forced - Immediate | 100-Fossil-Steam
3499 | Other feedwater system problems | Balance of Plant | Feedwater System | D1 | Forced - Immediate | 2022 | Coal | CC | 100 | Fossil-Steam | TRE | Off-Peak | 3076.2 | 54 | 1 | 1 | 3499-Other feedwater system problems | D1-Forced - Immediate | 100-Fossil-Steam
3499 | Other feedwater system problems | Balance of Plant | Feedwater System | D1 | Forced - Immediate | 2022 | Coal | CC | 100 | Fossil-Steam | RFC | Winter | 5141.3331 | 320 | 1 | 1 | 3499-Other feedwater system problems | D1-Forced - Immediate | 100-Fossil-Steam
3499 | Other feedwater system problems | Balance of Plant | Feedwater System | SF | Startup Failure | 2022 | Gas | GG | 100 | Fossil-Steam | MRO | Winter | 7228.8533 | 53.6 | 1 | 1 | 3499-Other feedwater system problems | SF-Startup Failure | 100-Fossil-Steam
3499 | Other feedwater system problems | Balance of Plant | Feedwater System | U1 | Forced - Immediate | 2022 | Coal | CC | 100 | Fossil-Steam | SERC | Off-Peak | 86580 | 1110 | 1 | 1 | 3499-Other feedwater system problems | U1-Forced - Immediate | 100-Fossil-Steam
3499 | Other feedwater system problems | Balance of Plant | Feedwater System | D1 | Forced - Immediate | 2022 | Coal | CC | 100 | Fossil-Steam | MRO | Summer | 21.75 | 15 | 1 | 1 | 3499-Other feedwater system problems | D1-Forced - Immediate | 100-Fossil-Steam
3499 | Other feedwater system problems | Balance of Plant | Feedwater System | D1 | Forced - Immediate | 2022 | Coal | CC | 100 | Fossil-Steam | MRO | Summer | 169.1667 | 10 | 1 | 1 | 3499-Other feedwater system problems | D1-Forced - Immediate | 100-Fossil-Steam
3499 | Other feedwater system problems | Balance of Plant | Feedwater System | U1 | Forced - Immediate | 2022 | Gas | GG | 100 | Fossil-Steam | RFC | Winter | 166.6666 | 125 | 1 | 1 | 3499-Other feedwater system problems | U1-Forced - Immediate | 100-Fossil-Steam
3499 | Other feedwater system problems | Balance of Plant | Feedwater System | U1 | Forced - Immediate | 2022 | Gas | OG | 100 | Fossil-Steam | WECC | Off-Peak | 1518 | 44 | 1 | 1 | 3499-Other feedwater system problems | U1-Forced - Immediate | 100-Fossil-Steam
3499 | Other feedwater system problems | Balance of Plant | Feedwater System | U2 | Forced - Delayed | 2022 | Coal | CC | 100 | Fossil-Steam | RFC | Off-Peak | 17474.9999 | 450 | 1 | 1 | 3499-Other feedwater system problems | U2-Forced - Delayed | 100-Fossil-Steam
3499 | Other feedwater system problems | Balance of Plant | Feedwater System | D1 | Forced - Immediate | 2022 | Coal | CC | 100 | Fossil-Steam | MRO | Off-Peak | 5.5 | 15 | 1 | 1 | 3499-Other feedwater system problems | D1-Forced - Immediate | 100-Fossil-Steam
3499 | Other feedwater system problems | Balance of Plant | Feedwater System | D1 | Forced - Immediate | 2022 | Coal | CC | 100 | Fossil-Steam | MRO | Off-Peak | 6.3333 | 10 | 1 | 1 | 3499-Other feedwater system problems | D1-Forced - Immediate | 100-Fossil-Steam
3499 | Other feedwater system problems | Balance of Plant | Feedwater System | D1 | Forced - Immediate | 2022 | Coal | CC | 100 | Fossil-Steam | RFC | Off-Peak | 209.7433 | 17.8 | 1 | 1 | 3499-Other feedwater system problems | D1-Forced - Immediate | 100-Fossil-Steam
3499 | Other feedwater system problems | Balance of Plant | Feedwater System | D1 | Forced - Immediate | 2022 | Coal | CC | 100 | Fossil-Steam | MRO | Summer | 46.5 | 10 | 1 | 1 | 3499-Other feedwater system problems | D1-Forced - Immediate | 100-Fossil-Steam
3499 | Other feedwater system problems | Balance of Plant | Feedwater System | D1 | Forced - Immediate | 2022 | Coal | CC | 100 | Fossil-Steam | MRO | Summer | 61.6666 | 25 | 1 | 1 | 3499-Other feedwater system problems | D1-Forced - Immediate | 100-Fossil-Steam
3499 | Other feedwater system problems | Balance of Plant | Feedwater System | D1 | Forced - Immediate | 2022 | Coal | CC | 100 | Fossil-Steam | TRE | Summer | 89624.6166 | 31 | 1 | 1 | 3499-Other feedwater system problems | D1-Forced - Immediate | 100-Fossil-Steam
3499 | Other feedwater system problems | Balance of Plant | Feedwater System | D1 | Forced - Immediate | 2022 | Gas | GG | 100 | Fossil-Steam | TRE | Summer | 222.5 | 10 | 1 | 1 | 3499-Other feedwater system problems | D1-Forced - Immediate | 100-Fossil-Steam
3499 | Other feedwater system problems | Balance of Plant | Feedwater System | U1 | Forced - Immediate | 2022 | Gas | GG | 100 | Fossil-Steam | WECC | Summer | 19095.9998 | 480 | 1 | 1 | 3499-Other feedwater system problems | U1-Forced - Immediate | 100-Fossil-Steam
3499 | Other feedwater system problems | Balance of Plant | Feedwater System | D1 | Forced - Immediate | 2022 | Coal | CC | 100 | Fossil-Steam | MRO | Off-Peak | 27 | 20 | 1 | 1 | 3499-Other feedwater system problems | D1-Forced - Immediate | 100-Fossil-Steam
3499 | Other feedwater system problems | Balance of Plant | Feedwater System | D1 | Forced - Immediate | 2022 | Coal | CC | 100 | Fossil-Steam | TRE | Off-Peak | 6167.5 | 25 | 1 | 1 | 3499-Other feedwater system problems | D1-Forced - Immediate | 100-Fossil-Steam
3499 | Other feedwater system problems | Balance of Plant | Feedwater System | D1 | Forced - Immediate | 2022 | Coal | CC | 100 | Fossil-Steam | MRO | Summer | 59 | 10 | 1 | 1 | 3499-Other feedwater system problems | D1-Forced - Immediate | 100-Fossil-Steam
3499 | Other feedwater system problems | Balance of Plant | Feedwater System | D1 | Forced - Immediate | 2022 | Coal | CC | 100 | Fossil-Steam | MRO | Summer | 79.75 | 15 | 1 | 1 | 3499-Other feedwater system problems | D1-Forced - Immediate | 100-Fossil-Steam
3499 | Other feedwater system problems | Balance of Plant | Feedwater System | D1 | Forced - Immediate | 2022 | Coal | CC | 100 | Fossil-Steam | MRO | Summer | 107.1667 | 10 | 1 | 1 | 3499-Other feedwater system problems | D1-Forced - Immediate | 100-Fossil-Steam
3499 | Other feedwater system problems | Balance of Plant | Feedwater System | D1 | Forced - Immediate | 2022 | Coal | CC | 100 | Fossil-Steam | MRO | Summer | 278 | 15 | 1 | 1 | 3499-Other feedwater system problems | D1-Forced - Immediate | 100-Fossil-Steam
3499 | Other feedwater system problems | Balance of Plant | Feedwater System | D1 | Forced - Immediate | 2022 | Gas | GG | 100 | Fossil-Steam | TRE | Summer | 2083.0919 | 132.12 | 1 | 1 | 3499-Other feedwater system problems | D1-Forced - Immediate | 100-Fossil-Steam
3499 | Other feedwater system problems | Balance of Plant | Feedwater System | U1 | Forced - Immediate | 2022 | Coal | CC | 100 | Fossil-Steam | RFC | Off-Peak | 7155.6 | 356 | 1 | 1 | 3499-Other feedwater system problems | U1-Forced - Immediate | 100-Fossil-Steam
3499 | Other feedwater system problems | Balance of Plant | Feedwater System | U1 | Forced - Immediate | 2022 | Coal | CC | 100 | Fossil-Steam | RFC | Summer | 754 | 290 | 1 | 1 | 3499-Other feedwater system problems | U1-Forced - Immediate | 100-Fossil-Steam
3499 | Other feedwater system problems | Balance of Plant | Feedwater System | U1 | Forced - Immediate | 2022 | Gas | OG | 100 | Fossil-Steam | WECC | Off-Peak | 1072.8667 | 44 | 1 | 1 | 3499-Other feedwater system problems | U1-Forced - Immediate | 100-Fossil-Steam
3499 | Other feedwater system problems | Balance of Plant | Feedwater System | D1 | Forced - Immediate | 2022 | Coal | CC | 100 | Fossil-Steam | MRO | Off-Peak | 105 | 300 | 1 | 1 | 3499-Other feedwater system problems | D1-Forced - Immediate | 100-Fossil-Steam
3499 | Other feedwater system problems | Balance of Plant | Feedwater System | D1 | Forced - Immediate | 2022 | Coal | CC | 100 | Fossil-Steam | RFC | Off-Peak | 301.6932 | 411.4 | 1 | 1 | 3499-Other feedwater system problems | D1-Forced - Immediate | 100-Fossil-Steam
3499 | Other feedwater system problems | Balance of Plant | Feedwater System | D1 | Forced - Immediate | 2022 | Coal | CC | 100 | Fossil-Steam | MRO | Summer | 340 | 10 | 1 | 1 | 3499-Other feedwater system problems | D1-Forced - Immediate | 100-Fossil-Steam
3499 | Other feedwater system problems | Balance of Plant | Feedwater System | D1 | Forced - Immediate | 2022 | Coal | CC | 100 | Fossil-Steam | MRO | Winter | 93.6667 | 20 | 1 | 1 | 3499-Other feedwater system problems | D1-Forced - Immediate | 100-Fossil-Steam
3499 | Other feedwater system problems | Balance of Plant | Feedwater System | D1 | Forced - Immediate | 2022 | Coal | CC | 100 | Fossil-Steam | RFC | Winter | 4949.3331 | 320 | 1 | 1 | 3499-Other feedwater system problems | D1-Forced - Immediate | 100-Fossil-Steam
3499 | Other feedwater system problems | Balance of Plant | Feedwater System | D1 | Forced - Immediate | 2022 | Gas | GG | 100 | Fossil-Steam | NPCC | Summer | 1257.3333 | 46 | 1 | 1 | 3499-Other feedwater system problems | D1-Forced - Immediate | 100-Fossil-Steam
3499 | Other feedwater system problems | Balance of Plant | Feedwater System | D1 | Forced - Immediate | 2022 | Coal | CC | 100 | Fossil-Steam | MRO | Off-Peak | 192.3333 | 20 | 1 | 1 | 3499-Other feedwater system problems | D1-Forced - Immediate | 100-Fossil-Steam
3499 | Other feedwater system problems | Balance of Plant | Feedwater System | D1 | Forced - Immediate | 2022 | Coal | CC | 100 | Fossil-Steam | MRO | Summer | 4.8333 | 10 | 1 | 1 | 3499-Other feedwater system problems | D1-Forced - Immediate | 100-Fossil-Steam
3499 | Other feedwater system problems | Balance of Plant | Feedwater System | D1 | Forced - Immediate | 2022 | Coal | CC | 100 | Fossil-Steam | MRO | Summer | 59.3333 | 10 | 1 | 1 | 3499-Other feedwater system problems | D1-Forced - Immediate | 100-Fossil-Steam
3499 | Other feedwater system problems | Balance of Plant | Feedwater System | D1 | Forced - Immediate | 2022 | Coal | CC | 100 | Fossil-Steam | MRO | Summer | 66.6667 | 50 | 1 | 1 | 3499-Other feedwater system problems | D1-Forced - Immediate | 100-Fossil-Steam
3499 | Other feedwater system problems | Balance of Plant | Feedwater System | D1 | Forced - Immediate | 2022 | Coal | CC | 100 | Fossil-Steam | MRO | Summer | 143.1667 | 10 | 1 | 1 | 3499-Other feedwater system problems | D1-Forced - Immediate | 100-Fossil-Steam
3499 | Other feedwater system problems | Balance of Plant | Feedwater System | D1 | Forced - Immediate | 2022 | Coal | CC | 100 | Fossil-Steam | MRO | Summer | 215 | 10 | 1 | 1 | 3499-Other feedwater system problems | D1-Forced - Immediate | 100-Fossil-Steam
3499 | Other feedwater system problems | Balance of Plant | Feedwater System | D1 | Forced - Immediate | 2022 | Coal | CC | 100 | Fossil-Steam | TRE | Summer | 969.0667 | 32 | 1 | 1 | 3499-Other feedwater system problems | D1-Forced - Immediate | 100-Fossil-Steam
3499 | Other feedwater system problems | Balance of Plant | Feedwater System | D1 | Forced - Immediate | 2022 | Coal | CC | 100 | Fossil-Steam | MRO | Winter | 83.3333 | 10 | 1 | 1 | 3499-Other feedwater system problems | D1-Forced - Immediate | 100-Fossil-Steam
3499 | Other feedwater system problems | Balance of Plant | Feedwater System | D2 | Forced - Delayed | 2022 | Coal | CC | 100 | Fossil-Steam | SERC | Summer | 4879.8333 | 115 | 1 | 1 | 3499-Other feedwater system problems | D2-Forced - Delayed | 100-Fossil-Steam
3499 | Other feedwater system problems | Balance of Plant | Feedwater System | U1 | Forced - Immediate | 2022 | Coal | CC | 100 | Fossil-Steam | RFC | Summer | 279.63 | 310.7 | 1 | 1 | 3499-Other feedwater system problems | U1-Forced - Immediate | 100-Fossil-Steam
3499 | Other feedwater system problems | Balance of Plant | Feedwater System | U1 | Forced - Immediate | 2022 | Coal | CC | 100 | Fossil-Steam | WECC | Summer | 391.5833 | 127 | 1 | 1 | 3499-Other feedwater system problems | U1-Forced - Immediate | 100-Fossil-Steam
3499 | Other feedwater system problems | Balance of Plant | Feedwater System | U1 | Forced - Immediate | 2022 | Coal | CC | 100 | Fossil-Steam | RFC | Winter | 758.333 | 455 | 1 | 1 | 3499-Other feedwater system problems | U1-Forced - Immediate | 100-Fossil-Steam
3499 | Other feedwater system problems | Balance of Plant | Feedwater System | U1 | Forced - Immediate | 2022 | Coal | CC | 100 | Fossil-Steam | SERC | Winter | 899.1 | 486 | 1 | 1 | 3499-Other feedwater system problems | U1-Forced - Immediate | 100-Fossil-Steam
3499 | Other feedwater system problems | Balance of Plant | Feedwater System | D1 | Forced - Immediate | 2022 | Coal | CC | 100 | Fossil-Steam | MRO | Off-Peak | 4.5 | 15 | 1 | 1 | 3499-Other feedwater system problems | D1-Forced - Immediate | 100-Fossil-Steam
3499 | Other feedwater system problems | Balance of Plant | Feedwater System | D1 | Forced - Immediate | 2022 | Coal | CC | 100 | Fossil-Steam | RFC | Off-Peak | 75.4 | 7.8 | 1 | 1 | 3499-Other feedwater system problems | D1-Forced - Immediate | 100-Fossil-Steam
3499 | Other feedwater system problems | Balance of Plant | Feedwater System | D1 | Forced - Immediate | 2022 | Coal | CC | 100 | Fossil-Steam | MRO | Summer | 2 | 10 | 1 | 1 | 3499-Other feedwater system problems | D1-Forced - Immediate | 100-Fossil-Steam
3499 | Other feedwater system problems | Balance of Plant | Feedwater System | D1 | Forced - Immediate | 2022 | Coal | CC | 100 | Fossil-Steam | MRO | Summer | 143 | 10 | 1 | 1 | 3499-Other feedwater system problems | D1-Forced - Immediate | 100-Fossil-Steam
3499 | Other feedwater system problems | Balance of Plant | Feedwater System | D1 | Forced - Immediate | 2022 | Coal | CC | 100 | Fossil-Steam | MRO | Summer | 156.3333 | 20 | 1 | 1 | 3499-Other feedwater system problems | D1-Forced - Immediate | 100-Fossil-Steam
3499 | Other feedwater system problems | Balance of Plant | Feedwater System | D1 | Forced - Immediate | 2022 | Coal | CC | 100 | Fossil-Steam | MRO | Winter | 159.3333 | 20 | 1 | 1 | 3499-Other feedwater system problems | D1-Forced - Immediate | 100-Fossil-Steam
3499 | Other feedwater system problems | Balance of Plant | Feedwater System | D1 | Forced - Immediate | 2022 | Coal | CC | 100 | Fossil-Steam | WECC | Winter | 866.2 | 71 | 1 | 1 | 3499-Other feedwater system problems | D1-Forced - Immediate | 100-Fossil-Steam
3499 | Other feedwater system problems | Balance of Plant | Feedwater System | D1 | Forced - Immediate | 2022 | Gas | GG | 100 | Fossil-Steam | TRE | Summer | 320 | 400 | 1 | 1 | 3499-Other feedwater system problems | D1-Forced - Immediate | 100-Fossil-Steam
3499 | Other feedwater system problems | Balance of Plant | Feedwater System | D1 | Forced - Immediate | 2022 | Gas | GG | 100 | Fossil-Steam | WECC | Summer | 682.7156 | 236.78 | 1 | 1 | 3499-Other feedwater system problems | D1-Forced - Immediate | 100-Fossil-Steam
3499 | Other feedwater system problems | Balance of Plant | Feedwater System | D1 | Forced - Immediate | 2022 | Gas | GG | 100 | Fossil-Steam | TRE | Summer | 10904.0849 | 149.85 | 1 | 1 | 3499-Other feedwater system problems | D1-Forced - Immediate | 100-Fossil-Steam
3499 | Other feedwater system problems | Balance of Plant | Feedwater System | D1 | Forced - Immediate | 2022 | Coal | CC | 100 | Fossil-Steam | MRO | Off-Peak | 932 | 20 | 1 | 1 | 3499-Other feedwater system problems | D1-Forced - Immediate | 100-Fossil-Steam
3499 | Other feedwater system problems | Balance of Plant | Feedwater System | D1 | Forced - Immediate | 2022 | Coal | CC | 100 | Fossil-Steam | MRO | Winter | 7.5 | 25 | 1 | 1 | 3499-Other feedwater system problems | D1-Forced - Immediate | 100-Fossil-Steam
3499 | Other feedwater system problems | Balance of Plant | Feedwater System | D1 | Forced - Immediate | 2022 | Oil | OO | 100 | Fossil-Steam | NPCC | Winter | 2034.9333 | 13 | 1 | 1 | 3499-Other feedwater system problems | D1-Forced - Immediate | 100-Fossil-Steam
3499 | Other feedwater system problems | Balance of Plant | Feedwater System | U1 | Forced - Immediate | 2022 | Coal | CC | 100 | Fossil-Steam | RFC | Off-Peak | 4168.2665 | 232 | 1 | 1 | 3499-Other feedwater system problems | U1-Forced - Immediate | 100-Fossil-Steam
3499 | Other feedwater system problems | Balance of Plant | Feedwater System | D1 | Forced - Immediate | 2022 | Coal | CC | 100 | Fossil-Steam | MRO | Summer | 114 | 10 | 1 | 1 | 3499-Other feedwater system problems | D1-Forced - Immediate | 100-Fossil-Steam
3499 | Other feedwater system problems | Balance of Plant | Feedwater System | D1 | Forced - Immediate | 2022 | Coal | CC | 100 | Fossil-Steam | MRO | Summer | 290 | 150 | 1 | 1 | 3499-Other feedwater system problems | D1-Forced - Immediate | 100-Fossil-Steam
3499 | Other feedwater system problems | Balance of Plant | Feedwater System | D1 | Forced - Immediate | 2022 | Coal | CC | 100 | Fossil-Steam | MRO | Winter | 2052.5 | 30 | 1 | 1 | 3499-Other feedwater system problems | D1-Forced - Immediate | 100-Fossil-Steam
3499 | Other feedwater system problems | Balance of Plant | Feedwater System | D1 | Forced - Immediate | 2022 | Waste Heat | WH | 100 | Fossil-Steam | WECC | Winter | 14185.3333 | 80 | 3 | 3 | 3499-Other feedwater system problems | D1-Forced - Immediate | 100-Fossil-Steam
3499 | Other feedwater system problems | Balance of Plant | Feedwater System | U1 | Forced - Immediate | 2022 | Coal | CC | 100 | Fossil-Steam | WECC | Summer | 184.5999 | 156 | 1 | 1 | 3499-Other feedwater system problems | U1-Forced - Immediate | 100-Fossil-Steam
3499 | Other feedwater system problems | Balance of Plant | Feedwater System | U1 | Forced - Immediate | 2022 | Coal | CC | 100 | Fossil-Steam | TRE | Winter | 4408.6 | 658 | 1 | 1 | 3499-Other feedwater system problems | U1-Forced - Immediate | 100-Fossil-Steam
3499 | Other feedwater system problems | Balance of Plant | Feedwater System | U1 | Forced - Immediate | 2022 | Nuclear | NU | 200 | Nuclear | RFC | Off-Peak | 68094.1996 | 1212 | 1 | 1 | 3499-Other feedwater system problems | U1-Forced - Immediate | 200-Nuclear
3499 | Other feedwater system problems | Balance of Plant | Feedwater System | D1 | Forced - Immediate | 2022 | Nuclear | NU | 200 | Nuclear | NPCC | Summer | 4028.7086 | 89.96 | 1 | 1 | 3499-Other feedwater system problems | D1-Forced - Immediate | 200-Nuclear
3499 | Other feedwater system problems | Balance of Plant | Feedwater System | U1 | Forced - Immediate | 2022 | Coal | CC | 650 | Fluidized Bed | RFC | Summer | 1609.5 | 111 | 1 | 1 | 3499-Other feedwater system problems | U1-Forced - Immediate | 650-Fluidized Bed
3499 | Other feedwater system problems | Balance of Plant | Feedwater System | U1 | Forced - Immediate | 2022 | Gas | GG | 800 | Miscellaneous | SERC | Summer | 450.3 | 237 | 1 | 1 | 3499-Other feedwater system problems | U1-Forced - Immediate | 800-Miscellaneous
3499 | Other feedwater system problems | Balance of Plant | Feedwater System | U1 | Forced - Immediate | 2022 | Gas | GG | 800 | Miscellaneous | SERC | Off-Peak | 1851.9165 | 313 | 1 | 1 | 3499-Other feedwater system problems | U1-Forced - Immediate | 800-Miscellaneous
3499 | Other feedwater system problems | Balance of Plant | Feedwater System | U1 | Forced - Immediate | 2022 | Gas | GG | 800 | Miscellaneous | SERC | Summer | 455.4666 | 64 | 1 | 1 | 3499-Other feedwater system problems | U1-Forced - Immediate | 800-Miscellaneous
3499 | Other feedwater system problems | Balance of Plant | Feedwater System | U2 | Forced - Delayed | 2022 | Gas | GG | 800 | Miscellaneous | SERC | Summer | 2849.0666 | 64 | 1 | 1 | 3499-Other feedwater system problems | U2-Forced - Delayed | 800-Miscellaneous
3499 | Other feedwater system problems | Balance of Plant | Feedwater System | U1 | Forced - Immediate | 2022 | Gas | GG | 800 | Miscellaneous | SERC | Summer | 633.2666 | 236 | 1 | 1 | 3499-Other feedwater system problems | U1-Forced - Immediate | 800-Miscellaneous
3499 | Other feedwater system problems | Balance of Plant | Feedwater System | D2 | Forced - Delayed | 2022 | Coal | CC | 810 | Multi-boiler/Multi-turbine | RFC | Off-Peak | 1463.1995 | 744 | 1 | 1 | 3499-Other feedwater system problems | D2-Forced - Delayed | 810-Multi-boiler/Multi-turbine
3499 | Other feedwater system problems | Balance of Plant | Feedwater System | U1 | Forced - Immediate | 2022 | Coal | CC | 810 | Multi-boiler/Multi-turbine | RFC | Off-Peak | 5523.9831 | 769 | 1 | 1 | 3499-Other feedwater system problems | U1-Forced - Immediate | 810-Multi-boiler/Multi-turbine
3499 | Other feedwater system problems | Balance of Plant | Feedwater System | D2 | Forced - Delayed | 2022 | Coal | CC | 810 | Multi-boiler/Multi-turbine | RFC | Off-Peak | 825.3331 | 619 | 1 | 1 | 3499-Other feedwater system problems | D2-Forced - Delayed | 810-Multi-boiler/Multi-turbine
3499 | Other feedwater system problems | Balance of Plant | Feedwater System | D2 | Forced - Delayed | 2022 | Coal | CC | 810 | Multi-boiler/Multi-turbine | RFC | Off-Peak | 3114 | 519 | 1 | 1 | 3499-Other feedwater system problems | D2-Forced - Delayed | 810-Multi-boiler/Multi-turbine
3499 | Other feedwater system problems | Balance of Plant | Feedwater System | D2 | Forced - Delayed | 2022 | Coal | CC | 810 | Multi-boiler/Multi-turbine | RFC | Off-Peak | 1991.5 | 569 | 1 | 1 | 3499-Other feedwater system problems | D2-Forced - Delayed | 810-Multi-boiler/Multi-turbine
3499 | Other feedwater system problems | Balance of Plant | Feedwater System | D1 | Forced - Immediate | 2022 | Gas | GG | 850 | Combined Cycle Block | NPCC | Winter | 9347.0852 | 340.72 | 1 | 1 | 3499-Other feedwater system problems | D1-Forced - Immediate | 850-Combined Cycle Block
3499 | Other feedwater system problems | Balance of Plant | Feedwater System | D1 | Forced - Immediate | 2022 | Gas | GG | 850 | Combined Cycle Block | NPCC | Winter | 203.7466 | 103.6 | 1 | 1 | 3499-Other feedwater system problems | D1-Forced - Immediate | 850-Combined Cycle Block
3499 | Other feedwater system problems | Balance of Plant | Feedwater System | D3 | Forced - Postponed | 2022 | Gas | GG | 850 | Combined Cycle Block | WECC | Winter | 3264 | 272 | 1 | 1 | 3499-Other feedwater system problems | D3-Forced - Postponed | 850-Combined Cycle Block
3499 | Other feedwater system problems | Balance of Plant | Feedwater System | D1 | Forced - Immediate | 2022 | Gas | GG | 850 | Combined Cycle Block | SERC | Winter | 6600 | 300 | 1 | 1 | 3499-Other feedwater system problems | D1-Forced - Immediate | 850-Combined Cycle Block
3499 | Other feedwater system problems | Balance of Plant | Feedwater System | D1 | Forced - Immediate | 2022 | Gas | OG | 850 | Combined Cycle Block | SERC | Summer | 868 | 124 | 1 | 1 | 3499-Other feedwater system problems | D1-Forced - Immediate | 850-Combined Cycle Block
3499 | Other feedwater system problems | Balance of Plant | Feedwater System | U1 | Forced - Immediate | 2022 | Gas | GG | 850 | Combined Cycle Block | RFC | Winter | 29762.833 | 485 | 1 | 1 | 3499-Other feedwater system problems | U1-Forced - Immediate | 850-Combined Cycle Block
3499 | Other feedwater system problems | Balance of Plant | Feedwater System | D1 | Forced - Immediate | 2022 | Gas | GG | 850 | Combined Cycle Block | SERC | Summer | 0 | 0 | 1 | 1 | 3499-Other feedwater system problems | D1-Forced - Immediate | 850-Combined Cycle Block
3499 | Other feedwater system problems | Balance of Plant | Feedwater System | D1 | Forced - Immediate | 2022 | Gas | GG | 851 | CC GT units | RFC | Winter | 4170.2 | 116 | 1 | 1 | 3499-Other feedwater system problems | D1-Forced - Immediate | 851-CC GT units
3499 | Other feedwater system problems | Balance of Plant | Feedwater System | U1 | Forced - Immediate | 2022 | Gas | GG | 851 | CC GT units | TRE | Off-Peak | 104.6666 | 157 | 1 | 1 | 3499-Other feedwater system problems | U1-Forced - Immediate | 851-CC GT units
3499 | Other feedwater system problems | Balance of Plant | Feedwater System | U1 | Forced - Immediate | 2022 | Gas | GG | 851 | CC GT units | RFC | Winter | 4707.3832 | 257 | 1 | 1 | 3499-Other feedwater system problems | U1-Forced - Immediate | 851-CC GT units
3499 | Other feedwater system problems | Balance of Plant | Feedwater System | D1 | Forced - Immediate | 2022 | Gas | GG | 851 | CC GT units | WECC | Summer | 2987.6667 | 20 | 1 | 1 | 3499-Other feedwater system problems | D1-Forced - Immediate | 851-CC GT units
3499 | Other feedwater system problems | Balance of Plant | Feedwater System | D1 | Forced - Immediate | 2022 | Gas | GG | 851 | CC GT units | SERC | Summer | 94320 | 45 | 1 | 1 | 3499-Other feedwater system problems | D1-Forced - Immediate | 851-CC GT units
3499 | Other feedwater system problems | Balance of Plant | Feedwater System | U1 | Forced - Immediate | 2022 | Gas | GG | 851 | CC GT units | SERC | Summer | 461.4999 | 195 | 1 | 1 | 3499-Other feedwater system problems | U1-Forced - Immediate | 851-CC GT units
3499 | Other feedwater system problems | Balance of Plant | Feedwater System | D1 | Forced - Immediate | 2022 | Gas | GG | 851 | CC GT units | SERC | Summer | 5230 | 50 | 1 | 1 | 3499-Other feedwater system problems | D1-Forced - Immediate | 851-CC GT units
3499 | Other feedwater system problems | Balance of Plant | Feedwater System | U1 | Forced - Immediate | 2022 | Gas | GG | 851 | CC GT units | RFC | Winter | 1181.565 | 195.3 | 1 | 1 | 3499-Other feedwater system problems | U1-Forced - Immediate | 851-CC GT units
3499 | Other feedwater system problems | Balance of Plant | Feedwater System | D1 | Forced - Immediate | 2022 | Waste Heat | WH | 852 | CC steam units | SERC | Summer | 2615 | 25 | 1 | 1 | 3499-Other feedwater system problems | D1-Forced - Immediate | 852-CC steam units
3499 | Other feedwater system problems | Balance of Plant | Feedwater System | D1 | Forced - Immediate | 2022 | Gas | GG | 852 | CC steam units | RFC | Summer | 1035.3083 | 43.9 | 1 | 1 | 3499-Other feedwater system problems | D1-Forced - Immediate | 852-CC steam units
3499 | Other feedwater system problems | Balance of Plant | Feedwater System | U1 | Forced - Immediate | 2022 | Waste Heat | WH | 852 | CC steam units | RFC | Winter | 46479.0999 | 219 | 1 | 1 | 3499-Other feedwater system problems | U1-Forced - Immediate | 852-CC steam units
3499 | Other feedwater system problems | Balance of Plant | Feedwater System | D1 | Forced - Immediate | 2022 | Gas | GG | 852 | CC steam units | SERC | Summer | 261.5166 | 110.5 | 1 | 1 | 3499-Other feedwater system problems | D1-Forced - Immediate | 852-CC steam units
3499 | Other feedwater system problems | Balance of Plant | Feedwater System | D1 | Forced - Immediate | 2022 | Waste Heat | WH | 852 | CC steam units | SERC | Summer | 41920 | 20 | 1 | 1 | 3499-Other feedwater system problems | D1-Forced - Immediate | 852-CC steam units
3499 | Other feedwater system problems | Balance of Plant | Feedwater System | D1 | Forced - Immediate | 2022 | Gas | GG | 852 | CC steam units | RFC | Winter | 8499.1666 | 329 | 1 | 1 | 3499-Other feedwater system problems | D1-Forced - Immediate | 852-CC steam units
3499 | Other feedwater system problems | Balance of Plant | Feedwater System | D1 | Forced - Immediate | 2022 | Gas | GG | 852 | CC steam units | WECC | Off-Peak | 481.6667 | 50 | 1 | 1 | 3499-Other feedwater system problems | D1-Forced - Immediate | 852-CC steam units
3499 | Other feedwater system problems | Balance of Plant | Feedwater System | U1 | Forced - Immediate | 2022 | Waste Heat | WH | 852 | CC steam units | TRE | Winter | 7914.4 | 104 | 1 | 1 | 3499-Other feedwater system problems | U1-Forced - Immediate | 852-CC steam units
3499 | Other feedwater system problems | Balance of Plant | Feedwater System | D1 | Forced - Immediate | 2022 | Waste Heat | WH | 852 | CC steam units | TRE | Off-Peak | 60.6666 | 91 | 1 | 1 | 3499-Other feedwater system problems | D1-Forced - Immediate | 852-CC steam units
3499 | Other feedwater system problems | Balance of Plant | Feedwater System | U1 | Forced - Immediate | 2022 | Gas | GG | 860 | Co-generator Block | WECC | Off-Peak | 300.4833 | 74.5 | 1 | 1 | 3499-Other feedwater system problems | U1-Forced - Immediate | 860-Co-generator Block
3499 | Other feedwater system problems | Balance of Plant | Feedwater System | U1 | Forced - Immediate | 2022 | Gas | GG | 861 | CoG GT units | TRE | Winter | 805.3333 | 160 | 1 | 1 | 3499-Other feedwater system problems | U1-Forced - Immediate | 861-CoG GT units
3499 | Other feedwater system problems | Balance of Plant | Feedwater System | U1 | Forced - Immediate | 2022 | Gas | GG | 861 | CoG GT units | TRE | Winter | 556.1 | 166 | 1 | 1 | 3499-Other feedwater system problems | U1-Forced - Immediate | 861-CoG GT units
3499 | Other feedwater system problems | Balance of Plant | Feedwater System | U1 | Forced - Immediate | 2022 | Gas | GG | 861 | CoG GT units | SERC | Winter | 85 | 100 | 1 | 1 | 3499-Other feedwater system problems | U1-Forced - Immediate | 861-CoG GT units
3499 | Other feedwater system problems | Balance of Plant | Feedwater System | U1 | Forced - Immediate | 2022 | Gas | GG | 861 | CoG GT units | TRE | Winter | 536 | 160 | 1 | 1 | 3499-Other feedwater system problems | U1-Forced - Immediate | 861-CoG GT units
3499 | Other feedwater system problems | Balance of Plant | Feedwater System | U1 | Forced - Immediate | 2022 | Gas | GG | 861 | CoG GT units | TRE | Winter | 835.5333 | 166 | 1 | 1 | 3499-Other feedwater system problems | U1-Forced - Immediate | 861-CoG GT units
3499 | Other feedwater system problems | Balance of Plant | Feedwater System | U1 | Forced - Immediate | 2022 | Waste Heat | WH | 862 | CoG steam units | TRE | Winter | 473.1333 | 94 | 1 | 1 | 3499-Other feedwater system problems | U1-Forced - Immediate | 862-CoG steam units
3499 | Other feedwater system problems | Balance of Plant | Feedwater System | U1 | Forced - Immediate | 2022 | Waste Heat | WH | 862 | CoG steam units | TRE | Winter | 314.9 | 94 | 1 | 1 | 3499-Other feedwater system problems | U1-Forced - Immediate | 862-CoG steam units
3501 | Heater drain pumps | Balance of Plant | Heater Drain Systems | U1 | Forced - Immediate | 2022 | Gas | GG | 100 | Fossil-Steam | SERC | Off-Peak | 6280.3332 | 415 | 1 | 1 | 3501-Heater drain pumps | U1-Forced - Immediate | 100-Fossil-Steam
3501 | Heater drain pumps | Balance of Plant | Heater Drain Systems | D1 | Forced - Immediate | 2022 | Coal | CC | 100 | Fossil-Steam | SERC | Summer | 640.5333 | 32 | 1 | 1 | 3501-Heater drain pumps | D1-Forced - Immediate | 100-Fossil-Steam
3501 | Heater drain pumps | Balance of Plant | Heater Drain Systems | D1 | Forced - Immediate | 2022 | Coal | CC | 100 | Fossil-Steam | MRO | Winter | 699.5833 | 25 | 1 | 1 | 3501-Heater drain pumps | D1-Forced - Immediate | 100-Fossil-Steam
3501 | Heater drain pumps | Balance of Plant | Heater Drain Systems | D2 | Forced - Delayed | 2022 | Coal | LI | 100 | Fossil-Steam | TRE | Off-Peak | 119 | 60 | 1 | 1 | 3501-Heater drain pumps | D2-Forced - Delayed | 100-Fossil-Steam
3501 | Heater drain pumps | Balance of Plant | Heater Drain Systems | D1 | Forced - Immediate | 2022 | Coal | CC | 100 | Fossil-Steam | RFC | Summer | 1160.8333 | 50 | 1 | 1 | 3501-Heater drain pumps | D1-Forced - Immediate | 100-Fossil-Steam
3501 | Heater drain pumps | Balance of Plant | Heater Drain Systems | D1 | Forced - Immediate | 2022 | Coal | CC | 100 | Fossil-Steam | RFC | Summer | 12652.5 | 105 | 1 | 1 | 3501-Heater drain pumps | D1-Forced - Immediate | 100-Fossil-Steam
3501 | Heater drain pumps | Balance of Plant | Heater Drain Systems | D1 | Forced - Immediate | 2022 | Coal | CC | 100 | Fossil-Steam | SERC | Winter | 96.9 | 19 | 1 | 1 | 3501-Heater drain pumps | D1-Forced - Immediate | 100-Fossil-Steam
3501 | Heater drain pumps | Balance of Plant | Heater Drain Systems | D1 | Forced - Immediate | 2022 | Gas | GG | 100 | Fossil-Steam | RFC | Summer | 3191.5 | 65 | 1 | 1 | 3501-Heater drain pumps | D1-Forced - Immediate | 100-Fossil-Steam
3501 | Heater drain pumps | Balance of Plant | Heater Drain Systems | D1 | Forced - Immediate | 2022 | Gas | GG | 100 | Fossil-Steam | RFC | Summer | 26.5833 | 55 | 1 | 1 | 3501-Heater drain pumps | D1-Forced - Immediate | 100-Fossil-Steam
3501 | Heater drain pumps | Balance of Plant | Heater Drain Systems | D1 | Forced - Immediate | 2022 | Gas | GG | 100 | Fossil-Steam | RFC | Summer | 5212.38 | 65.4 | 1 | 1 | 3501-Heater drain pumps | D1-Forced - Immediate | 100-Fossil-Steam
3501 | Heater drain pumps | Balance of Plant | Heater Drain Systems | D1 | Forced - Immediate | 2022 | Coal | CC | 100 | Fossil-Steam | SERC | Winter | 3062.1667 | 19 | 1 | 1 | 3501-Heater drain pumps | D1-Forced - Immediate | 100-Fossil-Steam
3501 | Heater drain pumps | Balance of Plant | Heater Drain Systems | D1 | Forced - Immediate | 2022 | Coal | CC | 100 | Fossil-Steam | SERC | Summer | 0 | 45 | 1 | 1 | 3501-Heater drain pumps | D1-Forced - Immediate | 100-Fossil-Steam
3501 | Heater drain pumps | Balance of Plant | Heater Drain Systems | D2 | Forced - Delayed | 2022 | Coal | LI | 100 | Fossil-Steam | TRE | Winter | 137.5 | 125 | 1 | 1 | 3501-Heater drain pumps | D2-Forced - Delayed | 100-Fossil-Steam
3501 | Heater drain pumps | Balance of Plant | Heater Drain Systems | D1 | Forced - Immediate | 2022 | Coal | CC | 100 | Fossil-Steam | RFC | Summer | 245.7 | 18.9 | 1 | 1 | 3501-Heater drain pumps | D1-Forced - Immediate | 100-Fossil-Steam
3501 | Heater drain pumps | Balance of Plant | Heater Drain Systems | D1 | Forced - Immediate | 2022 | Gas | GG | 100 | Fossil-Steam | RFC | Summer | 621.27 | 35.4 | 1 | 1 | 3501-Heater drain pumps | D1-Forced - Immediate | 100-Fossil-Steam
3501 | Heater drain pumps | Balance of Plant | Heater Drain Systems | D2 | Forced - Delayed | 2022 | Coal | LI | 100 | Fossil-Steam | TRE | Off-Peak | 313.25 | 105 | 1 | 1 | 3501-Heater drain pumps | D2-Forced - Delayed | 100-Fossil-Steam
3501 | Heater drain pumps | Balance of Plant | Heater Drain Systems | D1 | Forced - Immediate | 2022 | Coal | CC | 100 | Fossil-Steam | RFC | Summer | 2803.1666 | 55 | 1 | 1 | 3501-Heater drain pumps | D1-Forced - Immediate | 100-Fossil-Steam
3501 | Heater drain pumps | Balance of Plant | Heater Drain Systems | D1 | Forced - Immediate | 2022 | Coal | CC | 100 | Fossil-Steam | SERC | Summer | 8768.75 | 61 | 1 | 1 | 3501-Heater drain pumps | D1-Forced - Immediate | 100-Fossil-Steam
3501 | Heater drain pumps | Balance of Plant | Heater Drain Systems | D1 | Forced - Immediate | 2022 | Gas | GG | 100 | Fossil-Steam | TRE | Off-Peak | 386.6666 | 160 | 1 | 1 | 3501-Heater drain pumps | D1-Forced - Immediate | 100-Fossil-Steam
3501 | Heater drain pumps | Balance of Plant | Heater Drain Systems | D1 | Forced - Immediate | 2022 | Nuclear | NU | 200 | Nuclear | NPCC | Off-Peak | 2070.7675 | 23.15 | 1 | 1 | 3501-Heater drain pumps | D1-Forced - Immediate | 200-Nuclear
3501 | Heater drain pumps | Balance of Plant | Heater Drain Systems | D1 | Forced - Immediate | 2022 | Nuclear | NU | 200 | Nuclear | SERC | Off-Peak | 2236.05 | 99.38 | 1 | 1 | 3501-Heater drain pumps | D1-Forced - Immediate | 200-Nuclear
3501 | Heater drain pumps | Balance of Plant | Heater Drain Systems | D1 | Forced - Immediate | 2022 | Nuclear | NU | 200 | Nuclear | RFC | Summer | 21.42 | 15.3 | 1 | 1 | 3501-Heater drain pumps | D1-Forced - Immediate | 200-Nuclear
3501 | Heater drain pumps | Balance of Plant | Heater Drain Systems | D1 | Forced - Immediate | 2022 | Nuclear | NU | 200 | Nuclear | SERC | Summer | 5771.262 | 38.36 | 1 | 1 | 3501-Heater drain pumps | D1-Forced - Immediate | 200-Nuclear
3501 | Heater drain pumps | Balance of Plant | Heater Drain Systems | D1 | Forced - Immediate | 2022 | Nuclear | NU | 200 | Nuclear | NPCC | Summer | 22320 | 30 | 1 | 1 | 3501-Heater drain pumps | D1-Forced - Immediate | 200-Nuclear
3501 | Heater drain pumps | Balance of Plant | Heater Drain Systems | D1 | Forced - Immediate | 2022 | Nuclear | NU | 200 | Nuclear | SERC | Off-Peak | 364.5615 | 317.01 | 1 | 1 | 3501-Heater drain pumps | D1-Forced - Immediate | 200-Nuclear
3501 | Heater drain pumps | Balance of Plant | Heater Drain Systems | D1 | Forced - Immediate | 2022 | Nuclear | NU | 200 | Nuclear | WECC | Off-Peak | 3756.6 | 187.83 | 1 | 1 | 3501-Heater drain pumps | D1-Forced - Immediate | 200-Nuclear
3501 | Heater drain pumps | Balance of Plant | Heater Drain Systems | D1 | Forced - Immediate | 2022 | Nuclear | NU | 200 | Nuclear | NPCC | Summer | 4320.3333 | 20 | 1 | 1 | 3501-Heater drain pumps | D1-Forced - Immediate | 200-Nuclear
3501 | Heater drain pumps | Balance of Plant | Heater Drain Systems | D1 | Forced - Immediate | 2022 | Nuclear | NU | 200 | Nuclear | NPCC | Summer | 23808 | 32 | 1 | 1 | 3501-Heater drain pumps | D1-Forced - Immediate | 200-Nuclear
3501 | Heater drain pumps | Balance of Plant | Heater Drain Systems | D1 | Forced - Immediate | 2022 | Nuclear | NU | 200 | Nuclear | RFC | Summer | 1128.6 | 40.5 | 1 | 1 | 3501-Heater drain pumps | D1-Forced - Immediate | 200-Nuclear
3501 | Heater drain pumps | Balance of Plant | Heater Drain Systems | D1 | Forced - Immediate | 2022 | Nuclear | NU | 200 | Nuclear | NPCC | Off-Peak | 8041.95 | 8.05 | 1 | 1 | 3501-Heater drain pumps | D1-Forced - Immediate | 200-Nuclear
3502 | Heater level control | Balance of Plant | Heater Drain Systems | D1 | Forced - Immediate | 2022 | Coal | CC | 100 | Fossil-Steam | MRO | Winter | 7.3333 | 20 | 1 | 1 | 3502-Heater level control | D1-Forced - Immediate | 100-Fossil-Steam
3502 | Heater level control | Balance of Plant | Heater Drain Systems | D1 | Forced - Immediate | 2022 | Coal | LI | 100 | Fossil-Steam | MRO | Summer | 2865 | 30 | 1 | 1 | 3502-Heater level control | D1-Forced - Immediate | 100-Fossil-Steam
3502 | Heater level control | Balance of Plant | Heater Drain Systems | D3 | Forced - Postponed | 2022 | Coal | CC | 100 | Fossil-Steam | SERC | Winter | 201.5499 | 87 | 1 | 1 | 3502-Heater level control | D3-Forced - Postponed | 100-Fossil-Steam
3502 | Heater level control | Balance of Plant | Heater Drain Systems | D1 | Forced - Immediate | 2022 | Coal | CC | 100 | Fossil-Steam | MRO | Summer | 510.8866 | 77.8 | 1 | 1 | 3502-Heater level control | D1-Forced - Immediate | 100-Fossil-Steam
3502 | Heater level control | Balance of Plant | Heater Drain Systems | U1 | Forced - Immediate | 2022 | Coal | CC | 100 | Fossil-Steam | RFC | Winter | 14567.9331 | 742 | 1 | 1 | 3502-Heater level control | U1-Forced - Immediate | 100-Fossil-Steam
3502 | Heater level control | Balance of Plant | Heater Drain Systems | D1 | Forced - Immediate | 2022 | Coal | CC | 100 | Fossil-Steam | RFC | Summer | 366.75 | 45 | 1 | 1 | 3502-Heater level control | D1-Forced - Immediate | 100-Fossil-Steam
3502 | Heater level control | Balance of Plant | Heater Drain Systems | D1 | Forced - Immediate | 2022 | Coal | CC | 100 | Fossil-Steam | RFC | Winter | 133.7443 | 93.31 | 1 | 1 | 3502-Heater level control | D1-Forced - Immediate | 100-Fossil-Steam
3502 | Heater level control | Balance of Plant | Heater Drain Systems | D1 | Forced - Immediate | 2022 | Coal | CC | 100 | Fossil-Steam | MRO | Summer | 102.9167 | 25 | 1 | 1 | 3502-Heater level control | D1-Forced - Immediate | 100-Fossil-Steam
3502 | Heater level control | Balance of Plant | Heater Drain Systems | D1 | Forced - Immediate | 2022 | Coal | LI | 100 | Fossil-Steam | MRO | Off-Peak | 2231.25 | 35 | 1 | 1 | 3502-Heater level control | D1-Forced - Immediate | 100-Fossil-Steam
3502 | Heater level control | Balance of Plant | Heater Drain Systems | D1 | Forced - Immediate | 2022 | Coal | CC | 100 | Fossil-Steam | RFC | Winter | 65.3333 | 56 | 1 | 1 | 3502-Heater level control | D1-Forced - Immediate | 100-Fossil-Steam
3502 | Heater level control | Balance of Plant | Heater Drain Systems | D1 | Forced - Immediate | 2022 | Coal | CC | 100 | Fossil-Steam | MRO | Off-Peak | 24.3333 | 20 | 1 | 1 | 3502-Heater level control | D1-Forced - Immediate | 100-Fossil-Steam
3502 | Heater level control | Balance of Plant | Heater Drain Systems | D1 | Forced - Immediate | 2022 | Coal | CC | 100 | Fossil-Steam | MRO | Summer | 244.1667 | 50 | 1 | 1 | 3502-Heater level control | D1-Forced - Immediate | 100-Fossil-Steam
3502 | Heater level control | Balance of Plant | Heater Drain Systems | D1 | Forced - Immediate | 2022 | Coal | CC | 100 | Fossil-Steam | MRO | Summer | 956.6665 | 410 | 1 | 1 | 3502-Heater level control | D1-Forced - Immediate | 100-Fossil-Steam
3502 | Heater level control | Balance of Plant | Heater Drain Systems | U1 | Forced - Immediate | 2022 | Coal | CC | 100 | Fossil-Steam | RFC | Summer | 106897.4662 | 742 | 1 | 1 | 3502-Heater level control | U1-Forced - Immediate | 100-Fossil-Steam
3502 | Heater level control | Balance of Plant | Heater Drain Systems | D1 | Forced - Immediate | 2022 | Nuclear | NU | 200 | Nuclear | WECC | Summer | 1756.893 | 5.42 | 1 | 1 | 3502-Heater level control | D1-Forced - Immediate | 200-Nuclear
3502 | Heater level control | Balance of Plant | Heater Drain Systems | D1 | Forced - Immediate | 2022 | Nuclear | NU | 200 | Nuclear | WECC | Summer | 15341.28 | 20.62 | 1 | 1 | 3502-Heater level control | D1-Forced - Immediate | 200-Nuclear
3502 | Heater level control | Balance of Plant | Heater Drain Systems | D1 | Forced - Immediate | 2022 | Nuclear | NU | 200 | Nuclear | NPCC | Summer | 17683.2 | 24.56 | 1 | 1 | 3502-Heater level control | D1-Forced - Immediate | 200-Nuclear
3502 | Heater level control | Balance of Plant | Heater Drain Systems | D1 | Forced - Immediate | 2022 | Nuclear | NU | 200 | Nuclear | RFC | Summer | 160.0833 | 113 | 1 | 1 | 3502-Heater level control | D1-Forced - Immediate | 200-Nuclear
3502 | Heater level control | Balance of Plant | Heater Drain Systems | D1 | Forced - Immediate | 2022 | Nuclear | NU | 200 | Nuclear | WECC | Off-Peak | 1096.7135 | 6.53 | 1 | 1 | 3502-Heater level control | D1-Forced - Immediate | 200-Nuclear
3502 | Heater level control | Balance of Plant | Heater Drain Systems | D1 | Forced - Immediate | 2022 | Nuclear | NU | 200 | Nuclear | WECC | Summer | 1497.6 | 2.08 | 1 | 1 | 3502-Heater level control | D1-Forced - Immediate | 200-Nuclear
3502 | Heater level control | Balance of Plant | Heater Drain Systems | D1 | Forced - Immediate | 2022 | Nuclear | NU | 200 | Nuclear | RFC | Off-Peak | 275.0903 | 81.71 | 1 | 1 | 3502-Heater level control | D1-Forced - Immediate | 200-Nuclear
3502 | Heater level control | Balance of Plant | Heater Drain Systems | D1 | Forced - Immediate | 2022 | Nuclear | NU | 200 | Nuclear | WECC | Off-Peak | 1569.6 | 2.18 | 1 | 1 | 3502-Heater level control | D1-Forced - Immediate | 200-Nuclear
3502 | Heater level control | Balance of Plant | Heater Drain Systems | D1 | Forced - Immediate | 2022 | Nuclear | NU | 200 | Nuclear | RFC | Summer | 13132.5331 | 407 | 1 | 1 | 3502-Heater level control | D1-Forced - Immediate | 200-Nuclear
3502 | Heater level control | Balance of Plant | Heater Drain Systems | D1 | Forced - Immediate | 2022 | Nuclear | NU | 200 | Nuclear | WECC | Off-Peak | 1279.0305 | 26.73 | 1 | 1 | 3502-Heater level control | D1-Forced - Immediate | 200-Nuclear
3502 | Heater level control | Balance of Plant | Heater Drain Systems | D1 | Forced - Immediate | 2022 | Nuclear | NU | 200 | Nuclear | WECC | Summer | 16152.24 | 21.71 | 1 | 1 | 3502-Heater level control | D1-Forced - Immediate | 200-Nuclear
3502 | Heater level control | Balance of Plant | Heater Drain Systems | D1 | Forced - Immediate | 2022 | Nuclear | NU | 200 | Nuclear | WECC | Summer | 3308.0547 | 27.92 | 1 | 1 | 3502-Heater level control | D1-Forced - Immediate | 200-Nuclear
3502 | Heater level control | Balance of Plant | Heater Drain Systems | D1 | Forced - Immediate | 2022 | Nuclear | NU | 200 | Nuclear | WECC | Summer | 3751.2 | 5.21 | 1 | 1 | 3502-Heater level control | D1-Forced - Immediate | 200-Nuclear
3502 | Heater level control | Balance of Plant | Heater Drain Systems | D1 | Forced - Immediate | 2022 | Nuclear | NU | 200 | Nuclear | WECC | Off-Peak | 726.4175 | 3.73 | 1 | 1 | 3502-Heater level control | D1-Forced - Immediate | 200-Nuclear
3502 | Heater level control | Balance of Plant | Heater Drain Systems | D1 | Forced - Immediate | 2022 | Nuclear | NU | 200 | Nuclear | WECC | Off-Peak | 2425.44 | 3.26 | 1 | 1 | 3502-Heater level control | D1-Forced - Immediate | 200-Nuclear
3502 | Heater level control | Balance of Plant | Heater Drain Systems | D1 | Forced - Immediate | 2022 | Nuclear | NU | 200 | Nuclear | WECC | Summer | 2797.44 | 3.76 | 1 | 1 | 3502-Heater level control | D1-Forced - Immediate | 200-Nuclear
3502 | Heater level control | Balance of Plant | Heater Drain Systems | D1 | Forced - Immediate | 2022 | Nuclear | NU | 200 | Nuclear | RFC | Summer | 22.75 | 13 | 1 | 1 | 3502-Heater level control | D1-Forced - Immediate | 200-Nuclear
3502 | Heater level control | Balance of Plant | Heater Drain Systems | D1 | Forced - Immediate | 2022 | Nuclear | NU | 200 | Nuclear | TRE | Summer | 555.0783 | 11.05 | 1 | 1 | 3502-Heater level control | D1-Forced - Immediate | 200-Nuclear
3502 | Heater level control | Balance of Plant | Heater Drain Systems | D1 | Forced - Immediate | 2022 | Nuclear | NU | 200 | Nuclear | WECC | Summer | 16301.04 | 21.91 | 1 | 1 | 3502-Heater level control | D1-Forced - Immediate | 200-Nuclear
3502 | Heater level control | Balance of Plant | Heater Drain Systems | D1 | Forced - Immediate | 2022 | Nuclear | NU | 200 | Nuclear | NPCC | Off-Peak | 1647.651 | 4.14 | 1 | 1 | 3502-Heater level control | D1-Forced - Immediate | 200-Nuclear
3502 | Heater level control | Balance of Plant | Heater Drain Systems | D1 | Forced - Immediate | 2022 | Nuclear | NU | 200 | Nuclear | NPCC | Off-Peak | 8518.6092 | 11.45 | 1 | 1 | 3502-Heater level control | D1-Forced - Immediate | 200-Nuclear
3502 | Heater level control | Balance of Plant | Heater Drain Systems | D1 | Forced - Immediate | 2022 | Nuclear | NU | 200 | Nuclear | NPCC | Summer | 381.1165 | 175.9 | 1 | 1 | 3502-Heater level control | D1-Forced - Immediate | 200-Nuclear
3502 | Heater level control | Balance of Plant | Heater Drain Systems | D1 | Forced - Immediate | 2022 | Nuclear | NU | 200 | Nuclear | RFC | Winter | 855.7 | 855.7 | 1 | 1 | 3502-Heater level control | D1-Forced - Immediate | 200-Nuclear
3502 | Heater level control | Balance of Plant | Heater Drain Systems | U1 | Forced - Immediate | 2022 | Nuclear | NU | 200 | Nuclear | RFC | Winter | 32536.6664 | 908 | 1 | 1 | 3502-Heater level control | U1-Forced - Immediate | 200-Nuclear
3502 | Heater level control | Balance of Plant | Heater Drain Systems | D1 | Forced - Immediate | 2022 | Nuclear | NU | 200 | Nuclear | NPCC | Off-Peak | 1103.6 | 24 | 1 | 1 | 3502-Heater level control | D1-Forced - Immediate | 200-Nuclear
3502 | Heater level control | Balance of Plant | Heater Drain Systems | D1 | Forced - Immediate | 2022 | Nuclear | NU | 200 | Nuclear | WECC | Summer | 2509.0907 | 4.33 | 1 | 1 | 3502-Heater level control | D1-Forced - Immediate | 200-Nuclear
3502 | Heater level control | Balance of Plant | Heater Drain Systems | D1 | Forced - Immediate | 2022 | Nuclear | NU | 200 | Nuclear | NPCC | Summer | 15662.8748 | 43.51 | 1 | 1 | 3502-Heater level control | D1-Forced - Immediate | 200-Nuclear
3502 | Heater level control | Balance of Plant | Heater Drain Systems | D1 | Forced - Immediate | 2022 | Nuclear | NU | 200 | Nuclear | WECC | Winter | 342.24 | 0.46 | 1 | 1 | 3502-Heater level control | D1-Forced - Immediate | 200-Nuclear
3502 | Heater level control | Balance of Plant | Heater Drain Systems | D1 | Forced - Immediate | 2022 | Nuclear | NU | 200 | Nuclear | WECC | Off-Peak | 1280.3225 | 3.73 | 1 | 1 | 3502-Heater level control | D1-Forced - Immediate | 200-Nuclear
3502 | Heater level control | Balance of Plant | Heater Drain Systems | D1 | Forced - Immediate | 2022 | Nuclear | NU | 200 | Nuclear | NPCC | Summer | 182.04 | 242.72 | 1 | 1 | 3502-Heater level control | D1-Forced - Immediate | 200-Nuclear
3502 | Heater level control | Balance of Plant | Heater Drain Systems | D1 | Forced - Immediate | 2022 | Nuclear | NU | 200 | Nuclear | WECC | Summer | 2102.4 | 2.92 | 1 | 1 | 3502-Heater level control | D1-Forced - Immediate | 200-Nuclear
3502 | Heater level control | Balance of Plant | Heater Drain Systems | D1 | Forced - Immediate | 2022 | Nuclear | NU | 200 | Nuclear | SERC | Summer | 3391.808 | 37.52 | 1 | 1 | 3502-Heater level control | D1-Forced - Immediate | 200-Nuclear
3502 | Heater level control | Balance of Plant | Heater Drain Systems | U1 | Forced - Immediate | 2022 | Coal | OS | 650 | Fluidized Bed | SERC | Winter | 307.65 | 293 | 1 | 1 | 3502-Heater level control | U1-Forced - Immediate | 650-Fluidized Bed
3502 | Heater level control | Balance of Plant | Heater Drain Systems | D1 | Forced - Immediate | 2022 | Coal | LI | 650 | Fluidized Bed | SERC | Off-Peak | 402 | 67 | 1 | 1 | 3502-Heater level control | D1-Forced - Immediate | 650-Fluidized Bed
3502 | Heater level control | Balance of Plant | Heater Drain Systems | D1 | Forced - Immediate | 2022 | Gas | GG | 850 | Combined Cycle Block | SERC | Off-Peak | 7021.6 | 524 | 1 | 1 | 3502-Heater level control | D1-Forced - Immediate | 850-Combined Cycle Block
3503 | Heater drain piping | Balance of Plant | Heater Drain Systems | D1 | Forced - Immediate | 2022 | Coal | CC | 100 | Fossil-Steam | MRO | Winter | 1190.9333 | 22 | 1 | 1 | 3503-Heater drain piping | D1-Forced - Immediate | 100-Fossil-Steam
3503 | Heater drain piping | Balance of Plant | Heater Drain Systems | D1 | Forced - Immediate | 2022 | Gas | GG | 100 | Fossil-Steam | MRO | Off-Peak | 157.7333 | 169 | 1 | 1 | 3503-Heater drain piping | D1-Forced - Immediate | 100-Fossil-Steam
3503 | Heater drain piping | Balance of Plant | Heater Drain Systems | D1 | Forced - Immediate | 2022 | Gas | GG | 100 | Fossil-Steam | NPCC | Winter | 49.3333 | 80 | 1 | 1 | 3503-Heater drain piping | D1-Forced - Immediate | 100-Fossil-Steam
3503 | Heater drain piping | Balance of Plant | Heater Drain Systems | D1 | Forced - Immediate | 2022 | Coal | CC | 100 | Fossil-Steam | RFC | Summer | 583.9166 | 65 | 1 | 1 | 3503-Heater drain piping | D1-Forced - Immediate | 100-Fossil-Steam
3503 | Heater drain piping | Balance of Plant | Heater Drain Systems | D1 | Forced - Immediate | 2022 | Gas | GG | 100 | Fossil-Steam | NPCC | Winter | 31 | 155 | 1 | 1 | 3503-Heater drain piping | D1-Forced - Immediate | 100-Fossil-Steam
3503 | Heater drain piping | Balance of Plant | Heater Drain Systems | U3 | Forced - Postponed | 2022 | Gas | GG | 100 | Fossil-Steam | SERC | Winter | 17153.3332 | 415 | 1 | 1 | 3503-Heater drain piping | U3-Forced - Postponed | 100-Fossil-Steam
3503 | Heater drain piping | Balance of Plant | Heater Drain Systems | D1 | Forced - Immediate | 2022 | Nuclear | NU | 200 | Nuclear | SERC | Off-Peak | 283211.4161 | 880.45 | 1 | 1 | 3503-Heater drain piping | D1-Forced - Immediate | 200-Nuclear
3503 | Heater drain piping | Balance of Plant | Heater Drain Systems | D1 | Forced - Immediate | 2022 | Nuclear | NU | 200 | Nuclear | SERC | Off-Peak | 83247.815 | 970.82 | 1 | 1 | 3503-Heater drain piping | D1-Forced - Immediate | 200-Nuclear
3503 | Heater drain piping | Balance of Plant | Heater Drain Systems | D1 | Forced - Immediate | 2022 | Nuclear | NU | 200 | Nuclear | SERC | Off-Peak | 88942.9388 | 778.04 | 1 | 1 | 3503-Heater drain piping | D1-Forced - Immediate | 200-Nuclear
3504 | Heater drain valves | Balance of Plant | Heater Drain Systems | D1 | Forced - Immediate | 2022 | Coal | CC | 100 | Fossil-Steam | RFC | Off-Peak | 27.262 | 38.04 | 1 | 1 | 3504-Heater drain valves | D1-Forced - Immediate | 100-Fossil-Steam
3504 | Heater drain valves | Balance of Plant | Heater Drain Systems | D2 | Forced - Delayed | 2022 | Coal | CC | 100 | Fossil-Steam | RFC | Off-Peak | 3111.6514 | 345.1 | 1 | 1 | 3504-Heater drain valves | D2-Forced - Delayed | 100-Fossil-Steam
3504 | Heater drain valves | Balance of Plant | Heater Drain Systems | D3 | Forced - Postponed | 2022 | Coal | CC | 100 | Fossil-Steam | WECC | Winter | 330.6666 | 128 | 1 | 1 | 3504-Heater drain valves | D3-Forced - Postponed | 100-Fossil-Steam
3504 | Heater drain valves | Balance of Plant | Heater Drain Systems | D2 | Forced - Delayed | 2022 | Coal | LI | 100 | Fossil-Steam | TRE | Summer | 98.3333 | 100 | 1 | 1 | 3504-Heater drain valves | D2-Forced - Delayed | 100-Fossil-Steam
3504 | Heater drain valves | Balance of Plant | Heater Drain Systems | D3 | Forced - Postponed | 2022 | Coal | CC | 100 | Fossil-Steam | WECC | Winter | 148 | 148 | 1 | 1 | 3504-Heater drain valves | D3-Forced - Postponed | 100-Fossil-Steam
3504 | Heater drain valves | Balance of Plant | Heater Drain Systems | D3 | Forced - Postponed | 2022 | Coal | CC | 100 | Fossil-Steam | WECC | Winter | 579.3332 | 158 | 1 | 1 | 3504-Heater drain valves | D3-Forced - Postponed | 100-Fossil-Steam
3504 | Heater drain valves | Balance of Plant | Heater Drain Systems | U3 | Forced - Postponed | 2022 | Coal | CC | 100 | Fossil-Steam | WECC | Winter | 10549.2665 | 458 | 1 | 1 | 3504-Heater drain valves | U3-Forced - Postponed | 100-Fossil-Steam
3504 | Heater drain valves | Balance of Plant | Heater Drain Systems | D1 | Forced - Immediate | 2022 | Coal | CC | 100 | Fossil-Steam | TRE | Off-Peak | 304.0833 | 205 | 1 | 1 | 3504-Heater drain valves | D1-Forced - Immediate | 100-Fossil-Steam
3504 | Heater drain valves | Balance of Plant | Heater Drain Systems | D1 | Forced - Immediate | 2022 | Coal | CC | 100 | Fossil-Steam | MRO | Summer | 109.9999 | 75 | 1 | 1 | 3504-Heater drain valves | D1-Forced - Immediate | 100-Fossil-Steam
3504 | Heater drain valves | Balance of Plant | Heater Drain Systems | D2 | Forced - Delayed | 2022 | Coal | LI | 100 | Fossil-Steam | TRE | Off-Peak | 19.8333 | 85 | 1 | 1 | 3504-Heater drain valves | D2-Forced - Delayed | 100-Fossil-Steam
3504 | Heater drain valves | Balance of Plant | Heater Drain Systems | U1 | Forced - Immediate | 2022 | Coal | CC | 100 | Fossil-Steam | SERC | Off-Peak | 147630 | 1110 | 1 | 1 | 3504-Heater drain valves | U1-Forced - Immediate | 100-Fossil-Steam
3504 | Heater drain valves | Balance of Plant | Heater Drain Systems | D1 | Forced - Immediate | 2022 | Coal | CC | 100 | Fossil-Steam | TRE | Off-Peak | 9101 | 60 | 1 | 1 | 3504-Heater drain valves | D1-Forced - Immediate | 100-Fossil-Steam
3504 | Heater drain valves | Balance of Plant | Heater Drain Systems | D1 | Forced - Immediate | 2022 | Coal | CC | 100 | Fossil-Steam | SERC | Off-Peak | 955.5 | 147 | 1 | 1 | 3504-Heater drain valves | D1-Forced - Immediate | 100-Fossil-Steam
3504 | Heater drain valves | Balance of Plant | Heater Drain Systems | D1 | Forced - Immediate | 2022 | Coal | CC | 100 | Fossil-Steam | RFC | Off-Peak | 76.128 | 31.72 | 1 | 1 | 3504-Heater drain valves | D1-Forced - Immediate | 100-Fossil-Steam
3504 | Heater drain valves | Balance of Plant | Heater Drain Systems | D1 | Forced - Immediate | 2022 | Coal | CC | 100 | Fossil-Steam | SERC | Off-Peak | 4320.8331 | 610 | 1 | 1 | 3504-Heater drain valves | D1-Forced - Immediate | 100-Fossil-Steam
3504 | Heater drain valves | Balance of Plant | Heater Drain Systems | D3 | Forced - Postponed | 2022 | Coal | CC | 100 | Fossil-Steam | WECC | Winter | 53.1666 | 58 | 1 | 1 | 3504-Heater drain valves | D3-Forced - Postponed | 100-Fossil-Steam
3504 | Heater drain valves | Balance of Plant | Heater Drain Systems | D3 | Forced - Postponed | 2022 | Coal | CC | 100 | Fossil-Steam | WECC | Winter | 267.8666 | 98 | 1 | 1 | 3504-Heater drain valves | D3-Forced - Postponed | 100-Fossil-Steam
3504 | Heater drain valves | Balance of Plant | Heater Drain Systems | D3 | Forced - Postponed | 2022 | Coal | CC | 100 | Fossil-Steam | WECC | Winter | 38 | 38 | 1 | 1 | 3504-Heater drain valves | D3-Forced - Postponed | 100-Fossil-Steam
3504 | Heater drain valves | Balance of Plant | Heater Drain Systems | D3 | Forced - Postponed | 2022 | Coal | CC | 100 | Fossil-Steam | WECC | Winter | 256.2666 | 248 | 1 | 1 | 3504-Heater drain valves | D3-Forced - Postponed | 100-Fossil-Steam
3504 | Heater drain valves | Balance of Plant | Heater Drain Systems | U1 | Forced - Immediate | 2022 | Gas | GG | 100 | Fossil-Steam | TRE | Off-Peak | 3617.7497 | 435 | 1 | 1 | 3504-Heater drain valves | U1-Forced - Immediate | 100-Fossil-Steam
3504 | Heater drain valves | Balance of Plant | Heater Drain Systems | D3 | Forced - Postponed | 2022 | Coal | CC | 100 | Fossil-Steam | WECC | Winter | 248 | 248 | 1 | 1 | 3504-Heater drain valves | D3-Forced - Postponed | 100-Fossil-Steam
3504 | Heater drain valves | Balance of Plant | Heater Drain Systems | D3 | Forced - Postponed | 2022 | Coal | CC | 100 | Fossil-Steam | WECC | Winter | 278.1332 | 298 | 1 | 1 | 3504-Heater drain valves | D3-Forced - Postponed | 100-Fossil-Steam
3504 | Heater drain valves | Balance of Plant | Heater Drain Systems | D3 | Forced - Postponed | 2022 | Coal | CC | 100 | Fossil-Steam | WECC | Winter | 927.4666 | 188 | 1 | 1 | 3504-Heater drain valves | D3-Forced - Postponed | 100-Fossil-Steam
3504 | Heater drain valves | Balance of Plant | Heater Drain Systems | D3 | Forced - Postponed | 2022 | Nuclear | NU | 200 | Nuclear | RFC | Off-Peak | 767.8667 | 8 | 1 | 1 | 3504-Heater drain valves | D3-Forced - Postponed | 200-Nuclear
3504 | Heater drain valves | Balance of Plant | Heater Drain Systems | D3 | Forced - Postponed | 2022 | Nuclear | NU | 200 | Nuclear | RFC | Off-Peak | 4667.7 | 18 | 1 | 1 | 3504-Heater drain valves | D3-Forced - Postponed | 200-Nuclear
3504 | Heater drain valves | Balance of Plant | Heater Drain Systems | D3 | Forced - Postponed | 2022 | Nuclear | NU | 200 | Nuclear | RFC | Off-Peak | 6071.8167 | 11 | 1 | 1 | 3504-Heater drain valves | D3-Forced - Postponed | 200-Nuclear
3504 | Heater drain valves | Balance of Plant | Heater Drain Systems | D3 | Forced - Postponed | 2022 | Nuclear | NU | 200 | Nuclear | RFC | Summer | 13320.5333 | 28 | 1 | 1 | 3504-Heater drain valves | D3-Forced - Postponed | 200-Nuclear
3504 | Heater drain valves | Balance of Plant | Heater Drain Systems | D1 | Forced - Immediate | 2022 | Nuclear | NU | 200 | Nuclear | SERC | Summer | 25.5 | 5 | 1 | 1 | 3504-Heater drain valves | D1-Forced - Immediate | 200-Nuclear
3504 | Heater drain valves | Balance of Plant | Heater Drain Systems | D3 | Forced - Postponed | 2022 | Nuclear | NU | 200 | Nuclear | RFC | Off-Peak | 1271.3 | 6 | 1 | 1 | 3504-Heater drain valves | D3-Forced - Postponed | 200-Nuclear
3504 | Heater drain valves | Balance of Plant | Heater Drain Systems | D3 | Forced - Postponed | 2022 | Nuclear | NU | 200 | Nuclear | RFC | Summer | 5375.5333 | 28 | 1 | 1 | 3504-Heater drain valves | D3-Forced - Postponed | 200-Nuclear
3504 | Heater drain valves | Balance of Plant | Heater Drain Systems | D3 | Forced - Postponed | 2022 | Nuclear | NU | 200 | Nuclear | RFC | Winter | 47.9833 | 1 | 1 | 1 | 3504-Heater drain valves | D3-Forced - Postponed | 200-Nuclear
3504 | Heater drain valves | Balance of Plant | Heater Drain Systems | D3 | Forced - Postponed | 2022 | Nuclear | NU | 200 | Nuclear | RFC | Off-Peak | 191.9333 | 4 | 1 | 1 | 3504-Heater drain valves | D3-Forced - Postponed | 200-Nuclear
3504 | Heater drain valves | Balance of Plant | Heater Drain Systems | D3 | Forced - Postponed | 2022 | Nuclear | NU | 200 | Nuclear | RFC | Summer | 11087.3 | 42 | 1 | 1 | 3504-Heater drain valves | D3-Forced - Postponed | 200-Nuclear
3504 | Heater drain valves | Balance of Plant | Heater Drain Systems | D3 | Forced - Postponed | 2022 | Nuclear | NU | 200 | Nuclear | RFC | Summer | 25583.3167 | 41 | 1 | 1 | 3504-Heater drain valves | D3-Forced - Postponed | 200-Nuclear
3504 | Heater drain valves | Balance of Plant | Heater Drain Systems | D3 | Forced - Postponed | 2022 | Nuclear | NU | 200 | Nuclear | RFC | Summer | 21599.25 | 45 | 1 | 1 | 3504-Heater drain valves | D3-Forced - Postponed | 200-Nuclear
3504 | Heater drain valves | Balance of Plant | Heater Drain Systems | D3 | Forced - Postponed | 2022 | Nuclear | NU | 200 | Nuclear | RFC | Off-Peak | 774.1333 | 8 | 1 | 1 | 3504-Heater drain valves | D3-Forced - Postponed | 200-Nuclear
3504 | Heater drain valves | Balance of Plant | Heater Drain Systems | D3 | Forced - Postponed | 2022 | Nuclear | NU | 200 | Nuclear | RFC | Winter | 4031.9 | 6 | 1 | 1 | 3504-Heater drain valves | D3-Forced - Postponed | 200-Nuclear
3504 | Heater drain valves | Balance of Plant | Heater Drain Systems | D3 | Forced - Postponed | 2022 | Nuclear | NU | 200 | Nuclear | RFC | Summer | 143.9667 | 2 | 1 | 1 | 3504-Heater drain valves | D3-Forced - Postponed | 200-Nuclear
3504 | Heater drain valves | Balance of Plant | Heater Drain Systems | D2 | Forced - Delayed | 2022 | Nuclear | NU | 200 | Nuclear | SERC | Off-Peak | 6429.6209 | 111.69 | 1 | 1 | 3504-Heater drain valves | D2-Forced - Delayed | 200-Nuclear
3504 | Heater drain valves | Balance of Plant | Heater Drain Systems | U1 | Forced - Immediate | 2022 | Nuclear | NU | 200 | Nuclear | RFC | Summer | 54340.7664 | 926 | 1 | 1 | 3504-Heater drain valves | U1-Forced - Immediate | 200-Nuclear
3504 | Heater drain valves | Balance of Plant | Heater Drain Systems | D1 | Forced - Immediate | 2022 | Nuclear | NU | 200 | Nuclear | WECC | Winter | 483.6 | 0.65 | 1 | 1 | 3504-Heater drain valves | D1-Forced - Immediate | 200-Nuclear
3504 | Heater drain valves | Balance of Plant | Heater Drain Systems | D3 | Forced - Postponed | 2022 | Nuclear | NU | 200 | Nuclear | RFC | Off-Peak | 1141.35 | 9 | 1 | 1 | 3504-Heater drain valves | D3-Forced - Postponed | 200-Nuclear
3504 | Heater drain valves | Balance of Plant | Heater Drain Systems | D3 | Forced - Postponed | 2022 | Nuclear | NU | 200 | Nuclear | RFC | Summer | 10295.45 | 33 | 1 | 1 | 3504-Heater drain valves | D3-Forced - Postponed | 200-Nuclear
3504 | Heater drain valves | Balance of Plant | Heater Drain Systems | D1 | Forced - Immediate | 2022 | Nuclear | NU | 200 | Nuclear | RFC | Off-Peak | 1217.7667 | 14 | 1 | 1 | 3504-Heater drain valves | D1-Forced - Immediate | 200-Nuclear
3504 | Heater drain valves | Balance of Plant | Heater Drain Systems | D3 | Forced - Postponed | 2022 | Nuclear | NU | 200 | Nuclear | RFC | Winter | 1487.9667 | 2 | 1 | 1 | 3504-Heater drain valves | D3-Forced - Postponed | 200-Nuclear
3504 | Heater drain valves | Balance of Plant | Heater Drain Systems | D3 | Forced - Postponed | 2022 | Nuclear | NU | 200 | Nuclear | RFC | Winter | 23.9833 | 1 | 1 | 1 | 3504-Heater drain valves | D3-Forced - Postponed | 200-Nuclear
3504 | Heater drain valves | Balance of Plant | Heater Drain Systems | D3 | Forced - Postponed | 2022 | Nuclear | NU | 200 | Nuclear | RFC | Off-Peak | 4991.8667 | 8 | 1 | 1 | 3504-Heater drain valves | D3-Forced - Postponed | 200-Nuclear
3505 | Heater drain pump drive | Balance of Plant | Heater Drain Systems | D3 | Forced - Postponed | 2022 | Nuclear | NU | 200 | Nuclear | TRE | Off-Peak | 30115.8455 | 433.01 | 1 | 1 | 3505-Heater drain pump drive | D3-Forced - Postponed | 200-Nuclear
3505 | Heater drain pump drive | Balance of Plant | Heater Drain Systems | D1 | Forced - Immediate | 2022 | Coal | LI | 650 | Fluidized Bed | SERC | Summer | 2614.35 | 87 | 1 | 1 | 3505-Heater drain pump drive | D1-Forced - Immediate | 650-Fluidized Bed
3509 | Other heater drain system problems | Balance of Plant | Heater Drain Systems | D1 | Forced - Immediate | 2022 | Nuclear | NU | 200 | Nuclear | TRE | Summer | 130.2 | 8.4 | 1 | 1 | 3509-Other heater drain system problems | D1-Forced - Immediate | 200-Nuclear
3520 | HP Extraction steam piping | Balance of Plant | Extraction Steam | U1 | Forced - Immediate | 2022 | Coal | CC | 100 | Fossil-Steam | WECC | Off-Peak | 12824.2333 | 106 | 1 | 1 | 3520-HP Extraction steam piping | U1-Forced - Immediate | 100-Fossil-Steam
3520 | HP Extraction steam piping | Balance of Plant | Extraction Steam | U2 | Forced - Delayed | 2022 | Coal | CC | 100 | Fossil-Steam | MRO | Off-Peak | 187741.3994 | 876 | 1 | 1 | 3520-HP Extraction steam piping | U2-Forced - Delayed | 100-Fossil-Steam
3520 | HP Extraction steam piping | Balance of Plant | Extraction Steam | U1 | Forced - Immediate | 2022 | Coal | CC | 100 | Fossil-Steam | SERC | Off-Peak | 701.8 | 116 | 1 | 1 | 3520-HP Extraction steam piping | U1-Forced - Immediate | 100-Fossil-Steam
3521 | HP Extraction steam valves | Balance of Plant | Extraction Steam | U1 | Forced - Immediate | 2022 | Coal | CC | 100 | Fossil-Steam | SERC | Winter | 82035.25 | 1265 | 1 | 1 | 3521-HP Extraction steam valves | U1-Forced - Immediate | 100-Fossil-Steam
3521 | HP Extraction steam valves | Balance of Plant | Extraction Steam | U1 | Forced - Immediate | 2022 | Gas | GG | 100 | Fossil-Steam | SERC | Winter | 75 | 75 | 1 | 1 | 3521-HP Extraction steam valves | U1-Forced - Immediate | 100-Fossil-Steam
3521 | HP Extraction steam valves | Balance of Plant | Extraction Steam | D1 | Forced - Immediate | 2022 | Coal | CC | 100 | Fossil-Steam | WECC | Off-Peak | 369.4166 | 155 | 1 | 1 | 3521-HP Extraction steam valves | D1-Forced - Immediate | 100-Fossil-Steam
3521 | HP Extraction steam valves | Balance of Plant | Extraction Steam | D1 | Forced - Immediate | 2022 | Gas | GG | 100 | Fossil-Steam | NPCC | Off-Peak | 714.175 | 185.5 | 1 | 1 | 3521-HP Extraction steam valves | D1-Forced - Immediate | 100-Fossil-Steam
3521 | HP Extraction steam valves | Balance of Plant | Extraction Steam | D1 | Forced - Immediate | 2022 | Coal | CC | 100 | Fossil-Steam | RFC | Off-Peak | 440 | 220 | 1 | 1 | 3521-HP Extraction steam valves | D1-Forced - Immediate | 100-Fossil-Steam
3521 | HP Extraction steam valves | Balance of Plant | Extraction Steam | D1 | Forced - Immediate | 2022 | Coal | CC | 100 | Fossil-Steam | MRO | Summer | 2305.3333 | 95 | 1 | 1 | 3521-HP Extraction steam valves | D1-Forced - Immediate | 100-Fossil-Steam
3521 | HP Extraction steam valves | Balance of Plant | Extraction Steam | D1 | Forced - Immediate | 2022 | Coal | CC | 100 | Fossil-Steam | RFC | Winter | 43910.3 | 42 | 1 | 1 | 3521-HP Extraction steam valves | D1-Forced - Immediate | 100-Fossil-Steam
3521 | HP Extraction steam valves | Balance of Plant | Extraction Steam | U1 | Forced - Immediate | 2022 | Coal | CC | 100 | Fossil-Steam | SERC | Winter | 40130.7548 | 543.9 | 1 | 1 | 3521-HP Extraction steam valves | U1-Forced - Immediate | 100-Fossil-Steam
3521 | HP Extraction steam valves | Balance of Plant | Extraction Steam | U1 | Forced - Immediate | 2022 | Gas | GG | 850 | Combined Cycle Block | SERC | Summer | 1042.4864 | 351.4 | 1 | 1 | 3521-HP Extraction steam valves | U1-Forced - Immediate | 850-Combined Cycle Block
3521 | HP Extraction steam valves | Balance of Plant | Extraction Steam | D2 | Forced - Delayed | 2022 | Gas | GG | 850 | Combined Cycle Block | WECC | Summer | 82.9583 | 18.1 | 1 | 1 | 3521-HP Extraction steam valves | D2-Forced - Delayed | 850-Combined Cycle Block
3521 | HP Extraction steam valves | Balance of Plant | Extraction Steam | U1 | Forced - Immediate | 2022 | Gas | GG | 851 | CC GT units | SERC | Winter | 584.0833 | 163 | 1 | 1 | 3521-HP Extraction steam valves | U1-Forced - Immediate | 851-CC GT units
3521 | HP Extraction steam valves | Balance of Plant | Extraction Steam | U1 | Forced - Immediate | 2022 | Gas | GG | 851 | CC GT units | TRE | Off-Peak | 4886.4482 | 176.3 | 1 | 1 | 3521-HP Extraction steam valves | U1-Forced - Immediate | 851-CC GT units
3521 | HP Extraction steam valves | Balance of Plant | Extraction Steam | D1 | Forced - Immediate | 2022 | Gas | GG | 852 | CC steam units | SERC | Winter | 261.5833 | 73 | 1 | 1 | 3521-HP Extraction steam valves | D1-Forced - Immediate | 852-CC steam units
3521 | HP Extraction steam valves | Balance of Plant | Extraction Steam | U1 | Forced - Immediate | 2022 | Gas | GG | 861 | CoG GT units | TRE | Off-Peak | 8805.9999 | 168 | 1 | 1 | 3521-HP Extraction steam valves | U1-Forced - Immediate | 861-CoG GT units
3522 | HP Extraction steam instruments and controls | Balance of Plant | Extraction Steam | D1 | Forced - Immediate | 2022 | Coal | CC | 100 | Fossil-Steam | WECC | Summer | 679.5 | 135 | 1 | 1 | 3522-HP Extraction steam instruments and controls | D1-Forced - Immediate | 100-Fossil-Steam
3522 | HP Extraction steam instruments and controls | Balance of Plant | Extraction Steam | U1 | Forced - Immediate | 2022 | Waste Heat | WH | 100 | Fossil-Steam | SERC | Off-Peak | 10725 | 60 | 1 | 1 | 3522-HP Extraction steam instruments and controls | U1-Forced - Immediate | 100-Fossil-Steam
3522 | HP Extraction steam instruments and controls | Balance of Plant | Extraction Steam | D1 | Forced - Immediate | 2022 | Coal | LI | 100 | Fossil-Steam | TRE | Off-Peak | 111.1 | 66 | 1 | 1 | 3522-HP Extraction steam instruments and controls | D1-Forced - Immediate | 100-Fossil-Steam
3522 | HP Extraction steam instruments and controls | Balance of Plant | Extraction Steam | D1 | Forced - Immediate | 2022 | Gas | GG | 850 | Combined Cycle Block | WECC | Summer | 47.8 | 14.34 | 1 | 1 | 3522-HP Extraction steam instruments and controls | D1-Forced - Immediate | 850-Combined Cycle Block
3522 | HP Extraction steam instruments and controls | Balance of Plant | Extraction Steam | U1 | Forced - Immediate | 2022 | Gas | GG | 851 | CC GT units | RFC | Winter | 1149.1665 | 175 | 1 | 1 | 3522-HP Extraction steam instruments and controls | U1-Forced - Immediate | 851-CC GT units
3522 | HP Extraction steam instruments and controls | Balance of Plant | Extraction Steam | U2 | Forced - Delayed | 2022 | Gas | GG | 861 | CoG GT units | TRE | Summer | 48801.7832 | 161 | 1 | 1 | 3522-HP Extraction steam instruments and controls | U2-Forced - Delayed | 861-CoG GT units
3522 | HP Extraction steam instruments and controls | Balance of Plant | Extraction Steam | U1 | Forced - Immediate | 2022 | Gas | GG | 861 | CoG GT units | TRE | Summer | 105006 | 172 | 1 | 1 | 3522-HP Extraction steam instruments and controls | U1-Forced - Immediate | 861-CoG GT units
3529 | Other HP extraction steam system problems | Balance of Plant | Extraction Steam | D1 | Forced - Immediate | 2022 | Coal | CC | 100 | Fossil-Steam | WECC | Winter | 596.9833 | 49 | 1 | 1 | 3529-Other HP extraction steam system problems | D1-Forced - Immediate | 100-Fossil-Steam
3529 | Other HP extraction steam system problems | Balance of Plant | Extraction Steam | D2 | Forced - Delayed | 2022 | Nuclear | NU | 200 | Nuclear | SERC | Off-Peak | 2371.7266 | 57.8 | 1 | 1 | 3529-Other HP extraction steam system problems | D2-Forced - Delayed | 200-Nuclear
3529 | Other HP extraction steam system problems | Balance of Plant | Extraction Steam | D1 | Forced - Immediate | 2022 | Nuclear | NU | 200 | Nuclear | SERC | Off-Peak | 13153.0666 | 243.2 | 1 | 1 | 3529-Other HP extraction steam system problems | D1-Forced - Immediate | 200-Nuclear
3529 | Other HP extraction steam system problems | Balance of Plant | Extraction Steam | D1 | Forced - Immediate | 2022 | Nuclear | NU | 200 | Nuclear | SERC | Off-Peak | 3246.9533 | 113.2 | 1 | 1 | 3529-Other HP extraction steam system problems | D1-Forced - Immediate | 200-Nuclear
3529 | Other HP extraction steam system problems | Balance of Plant | Extraction Steam | U1 | Forced - Immediate | 2022 | Gas | GG | 850 | Combined Cycle Block | SERC | Off-Peak | 1435.6931 | 371.3 | 1 | 1 | 3529-Other HP extraction steam system problems | U1-Forced - Immediate | 850-Combined Cycle Block
3529 | Other HP extraction steam system problems | Balance of Plant | Extraction Steam | U1 | Forced - Immediate | 2022 | Gas | GG | 850 | Combined Cycle Block | SERC | Summer | 6462.9832 | 357.4 | 1 | 1 | 3529-Other HP extraction steam system problems | U1-Forced - Immediate | 850-Combined Cycle Block
3529 | Other HP extraction steam system problems | Balance of Plant | Extraction Steam | U1 | Forced - Immediate | 2022 | Gas | GG | 850 | Combined Cycle Block | SERC | Off-Peak | 19431.3665 | 371.3 | 1 | 1 | 3529-Other HP extraction steam system problems | U1-Forced - Immediate | 850-Combined Cycle Block
3529 | Other HP extraction steam system problems | Balance of Plant | Extraction Steam | U1 | Forced - Immediate | 2022 | Gas | GG | 850 | Combined Cycle Block | SERC | Summer | 2793.6764 | 357.4 | 1 | 1 | 3529-Other HP extraction steam system problems | U1-Forced - Immediate | 850-Combined Cycle Block
3529 | Other HP extraction steam system problems | Balance of Plant | Extraction Steam | U1 | Forced - Immediate | 2022 | Gas | GG | 850 | Combined Cycle Block | SERC | Summer | 1626.17 | 357.4 | 1 | 1 | 3529-Other HP extraction steam system problems | U1-Forced - Immediate | 850-Combined Cycle Block
3529 | Other HP extraction steam system problems | Balance of Plant | Extraction Steam | U1 | Forced - Immediate | 2022 | Gas | GG | 862 | CoG steam units | TRE | Winter | 17.3333 | 32.5 | 1 | 1 | 3529-Other HP extraction steam system problems | U1-Forced - Immediate | 862-CoG steam units
3530 | IP Extraction steam piping | Balance of Plant | Extraction Steam | U1 | Forced - Immediate | 2022 | Gas | GG | 861 | CoG GT units | TRE | Off-Peak | 90500.3166 | 163 | 1 | 1 | 3530-IP Extraction steam piping | U1-Forced - Immediate | 861-CoG GT units
3530 | IP Extraction steam piping | Balance of Plant | Extraction Steam | U1 | Forced - Immediate | 2022 | Gas | GG | 861 | CoG GT units | TRE | Off-Peak | 2749.2666 | 163 | 1 | 1 | 3530-IP Extraction steam piping | U1-Forced - Immediate | 861-CoG GT units
3531 | IP Extraction steam valves | Balance of Plant | Extraction Steam | D1 | Forced - Immediate | 2022 | Coal | CC | 100 | Fossil-Steam | SERC | Off-Peak | 112341.25 | 185 | 1 | 1 | 3531-IP Extraction steam valves | D1-Forced - Immediate | 100-Fossil-Steam
3531 | IP Extraction steam valves | Balance of Plant | Extraction Steam | D1 | Forced - Immediate | 2022 | Coal | CC | 100 | Fossil-Steam | RFC | Winter | 1551.6665 | 350 | 1 | 1 | 3531-IP Extraction steam valves | D1-Forced - Immediate | 100-Fossil-Steam
3531 | IP Extraction steam valves | Balance of Plant | Extraction Steam | D1 | Forced - Immediate | 2022 | Nuclear | NU | 200 | Nuclear | WECC | Off-Peak | 1254.5865 | 7.47 | 1 | 1 | 3531-IP Extraction steam valves | D1-Forced - Immediate | 200-Nuclear
3531 | IP Extraction steam valves | Balance of Plant | Extraction Steam | D1 | Forced - Immediate | 2022 | Nuclear | NU | 200 | Nuclear | WECC | Summer | 2786.4 | 3.87 | 1 | 1 | 3531-IP Extraction steam valves | D1-Forced - Immediate | 200-Nuclear
3532 | IP Extraction steam instruments and controls | Balance of Plant | Extraction Steam | U1 | Forced - Immediate | 2022 | Gas | GG | 851 | CC GT units | RFC | Winter | 6041.1666 | 335 | 1 | 1 | 3532-IP Extraction steam instruments and controls | U1-Forced - Immediate | 851-CC GT units
3532 | IP Extraction steam instruments and controls | Balance of Plant | Extraction Steam | U1 | Forced - Immediate | 2022 | Gas | GG | 851 | CC GT units | RFC | Winter | 1998.8331 | 335 | 1 | 1 | 3532-IP Extraction steam instruments and controls | U1-Forced - Immediate | 851-CC GT units
3532 | IP Extraction steam instruments and controls | Balance of Plant | Extraction Steam | U1 | Forced - Immediate | 2022 | Waste Heat | WH | 852 | CC steam units | RFC | Winter | 7806.6664 | 400 | 1 | 1 | 3532-IP Extraction steam instruments and controls | U1-Forced - Immediate | 852-CC steam units
3539 | Other IP extraction steam system problems | Balance of Plant | Extraction Steam | D1 | Forced - Immediate | 2022 | Coal | CC | 100 | Fossil-Steam | SERC | Summer | 725 | 50 | 1 | 1 | 3539-Other IP extraction steam system problems | D1-Forced - Immediate | 100-Fossil-Steam
3539 | Other IP extraction steam system problems | Balance of Plant | Extraction Steam | D1 | Forced - Immediate | 2022 | Coal | CC | 100 | Fossil-Steam | SERC | Winter | 1138.3333 | 50 | 1 | 1 | 3539-Other IP extraction steam system problems | D1-Forced - Immediate | 100-Fossil-Steam
3539 | Other IP extraction steam system problems | Balance of Plant | Extraction Steam | D1 | Forced - Immediate | 2022 | Coal | CC | 100 | Fossil-Steam | SERC | Off-Peak | 2660 | 50 | 1 | 1 | 3539-Other IP extraction steam system problems | D1-Forced - Immediate | 100-Fossil-Steam
3539 | Other IP extraction steam system problems | Balance of Plant | Extraction Steam | D1 | Forced - Immediate | 2022 | Coal | CC | 100 | Fossil-Steam | SERC | Off-Peak | 320 | 50 | 1 | 1 | 3539-Other IP extraction steam system problems | D1-Forced - Immediate | 100-Fossil-Steam
3539 | Other IP extraction steam system problems | Balance of Plant | Extraction Steam | D1 | Forced - Immediate | 2022 | Coal | CC | 100 | Fossil-Steam | SERC | Winter | 665 | 50 | 1 | 1 | 3539-Other IP extraction steam system problems | D1-Forced - Immediate | 100-Fossil-Steam
3539 | Other IP extraction steam system problems | Balance of Plant | Extraction Steam | D1 | Forced - Immediate | 2022 | Gas | GG | 851 | CC GT units | TRE | Off-Peak | 650.5333 | 238 | 1 | 1 | 3539-Other IP extraction steam system problems | D1-Forced - Immediate | 851-CC GT units
3539 | Other IP extraction steam system problems | Balance of Plant | Extraction Steam | D1 | Forced - Immediate | 2022 | Gas | GG | 852 | CC steam units | TRE | Off-Peak | 4879.6667 | 20 | 1 | 1 | 3539-Other IP extraction steam system problems | D1-Forced - Immediate | 852-CC steam units
3540 | LP Extraction steam piping | Balance of Plant | Extraction Steam | U1 | Forced - Immediate | 2022 | Coal | CC | 100 | Fossil-Steam | MRO | Winter | 127643.0514 | 650.3 | 1 | 1 | 3540-LP Extraction steam piping | U1-Forced - Immediate | 100-Fossil-Steam
3540 | LP Extraction steam piping | Balance of Plant | Extraction Steam | D1 | Forced - Immediate | 2022 | Nuclear | NU | 200 | Nuclear | WECC | Summer | 810.96 | 1.09 | 1 | 1 | 3540-LP Extraction steam piping | D1-Forced - Immediate | 200-Nuclear
3540 | LP Extraction steam piping | Balance of Plant | Extraction Steam | D1 | Forced - Immediate | 2022 | Nuclear | NU | 200 | Nuclear | RFC | Summer | 7187.04 | 9.66 | 1 | 1 | 3540-LP Extraction steam piping | D1-Forced - Immediate | 200-Nuclear
3540 | LP Extraction steam piping | Balance of Plant | Extraction Steam | D1 | Forced - Immediate | 2022 | Nuclear | NU | 200 | Nuclear | RFC | Summer | 7440 | 10 | 1 | 1 | 3540-LP Extraction steam piping | D1-Forced - Immediate | 200-Nuclear
3540 | LP Extraction steam piping | Balance of Plant | Extraction Steam | D1 | Forced - Immediate | 2022 | Nuclear | NU | 200 | Nuclear | WECC | Summer | 3325.68 | 4.47 | 1 | 1 | 3540-LP Extraction steam piping | D1-Forced - Immediate | 200-Nuclear
3540 | LP Extraction steam piping | Balance of Plant | Extraction Steam | D1 | Forced - Immediate | 2022 | Nuclear | NU | 200 | Nuclear | RFC | Summer | 409.8333 | 10 | 1 | 1 | 3540-LP Extraction steam piping | D1-Forced - Immediate | 200-Nuclear
3540 | LP Extraction steam piping | Balance of Plant | Extraction Steam | D1 | Forced - Immediate | 2022 | Nuclear | NU | 200 | Nuclear | RFC | Summer | 2977.5 | 10 | 1 | 1 | 3540-LP Extraction steam piping | D1-Forced - Immediate | 200-Nuclear
3540 | LP Extraction steam piping | Balance of Plant | Extraction Steam | D1 | Forced - Immediate | 2022 | Nuclear | NU | 200 | Nuclear | WECC | Summer | 4089.6 | 5.68 | 1 | 1 | 3540-LP Extraction steam piping | D1-Forced - Immediate | 200-Nuclear
3540 | LP Extraction steam piping | Balance of Plant | Extraction Steam | D1 | Forced - Immediate | 2022 | Nuclear | NU | 200 | Nuclear | WECC | Off-Peak | 1908 | 2.65 | 1 | 1 | 3540-LP Extraction steam piping | D1-Forced - Immediate | 200-Nuclear
3540 | LP Extraction steam piping | Balance of Plant | Extraction Steam | D1 | Forced - Immediate | 2022 | Nuclear | NU | 200 | Nuclear | WECC | Summer | 1696.32 | 2.28 | 1 | 1 | 3540-LP Extraction steam piping | D1-Forced - Immediate | 200-Nuclear
3540 | LP Extraction steam piping | Balance of Plant | Extraction Steam | D1 | Forced - Immediate | 2022 | Nuclear | NU | 200 | Nuclear | WECC | Off-Peak | 399.1005 | 6.29 | 1 | 1 | 3540-LP Extraction steam piping | D1-Forced - Immediate | 200-Nuclear
3540 | LP Extraction steam piping | Balance of Plant | Extraction Steam | D1 | Forced - Immediate | 2022 | Nuclear | NU | 200 | Nuclear | WECC | Summer | 1921.284 | 22.41 | 1 | 1 | 3540-LP Extraction steam piping | D1-Forced - Immediate | 200-Nuclear
3541 | LP Extraction steam valves | Balance of Plant | Extraction Steam | D1 | Forced - Immediate | 2022 | Coal | LI | 100 | Fossil-Steam | MRO | Off-Peak | 1974 | 47 | 1 | 1 | 3541-LP Extraction steam valves | D1-Forced - Immediate | 100-Fossil-Steam
3541 | LP Extraction steam valves | Balance of Plant | Extraction Steam | D1 | Forced - Immediate | 2022 | Gas | GG | 100 | Fossil-Steam | NPCC | Winter | 450 | 15 | 1 | 1 | 3541-LP Extraction steam valves | D1-Forced - Immediate | 100-Fossil-Steam
3541 | LP Extraction steam valves | Balance of Plant | Extraction Steam | D1 | Forced - Immediate | 2022 | Nuclear | NU | 200 | Nuclear | SERC | Summer | 1722.1 | 34 | 1 | 1 | 3541-LP Extraction steam valves | D1-Forced - Immediate | 200-Nuclear
3541 | LP Extraction steam valves | Balance of Plant | Extraction Steam | D1 | Forced - Immediate | 2022 | Gas | GG | 852 | CC steam units | WECC | Summer | 141.25 | 113 | 1 | 1 | 3541-LP Extraction steam valves | D1-Forced - Immediate | 852-CC steam units
3549 | Other LP extraction steam system problems | Balance of Plant | Extraction Steam | D1 | Forced - Immediate | 2022 | Nuclear | NU | 200 | Nuclear | RFC | Off-Peak | 21 | 2 | 1 | 1 | 3549-Other LP extraction steam system problems | D1-Forced - Immediate | 200-Nuclear
3549 | Other LP extraction steam system problems | Balance of Plant | Extraction Steam | D1 | Forced - Immediate | 2022 | Nuclear | NU | 200 | Nuclear | RFC | Off-Peak | 8777.5 | 10 | 1 | 1 | 3549-Other LP extraction steam system problems | D1-Forced - Immediate | 200-Nuclear
3549 | Other LP extraction steam system problems | Balance of Plant | Extraction Steam | D1 | Forced - Immediate | 2022 | Nuclear | NU | 200 | Nuclear | RFC | Summer | 7200 | 10 | 1 | 1 | 3549-Other LP extraction steam system problems | D1-Forced - Immediate | 200-Nuclear
3549 | Other LP extraction steam system problems | Balance of Plant | Extraction Steam | D1 | Forced - Immediate | 2022 | Nuclear | NU | 200 | Nuclear | RFC | Off-Peak | 37.5 | 3 | 1 | 1 | 3549-Other LP extraction steam system problems | D1-Forced - Immediate | 200-Nuclear
3549 | Other LP extraction steam system problems | Balance of Plant | Extraction Steam | D1 | Forced - Immediate | 2022 | Nuclear | NU | 200 | Nuclear | RFC | Off-Peak | 79 | 6 | 1 | 1 | 3549-Other LP extraction steam system problems | D1-Forced - Immediate | 200-Nuclear
3549 | Other LP extraction steam system problems | Balance of Plant | Extraction Steam | D1 | Forced - Immediate | 2022 | Nuclear | NU | 200 | Nuclear | RFC | Off-Peak | 2271.25 | 5 | 1 | 1 | 3549-Other LP extraction steam system problems | D1-Forced - Immediate | 200-Nuclear
3549 | Other LP extraction steam system problems | Balance of Plant | Extraction Steam | D1 | Forced - Immediate | 2022 | Nuclear | NU | 200 | Nuclear | RFC | Off-Peak | 4575 | 6.25 | 1 | 1 | 3549-Other LP extraction steam system problems | D1-Forced - Immediate | 200-Nuclear
3549 | Other LP extraction steam system problems | Balance of Plant | Extraction Steam | D1 | Forced - Immediate | 2022 | Nuclear | NU | 200 | Nuclear | RFC | Off-Peak | 582 | 6 | 1 | 1 | 3549-Other LP extraction steam system problems | D1-Forced - Immediate | 200-Nuclear
3549 | Other LP extraction steam system problems | Balance of Plant | Extraction Steam | D1 | Forced - Immediate | 2022 | Nuclear | NU | 200 | Nuclear | RFC | Summer | 11160 | 15 | 1 | 2 | 3549-Other LP extraction steam system problems | D1-Forced - Immediate | 200-Nuclear
3549 | Other LP extraction steam system problems | Balance of Plant | Extraction Steam | D1 | Forced - Immediate | 2022 | Nuclear | NU | 200 | Nuclear | RFC | Summer | 14400 | 20 | 1 | 1 | 3549-Other LP extraction steam system problems | D1-Forced - Immediate | 200-Nuclear
3549 | Other LP extraction steam system problems | Balance of Plant | Extraction Steam | U1 | Forced - Immediate | 2022 | Gas | GG | 850 | Combined Cycle Block | SERC | Summer | 433.8 | 241 | 1 | 1 | 3549-Other LP extraction steam system problems | U1-Forced - Immediate | 850-Combined Cycle Block
3600 | Switchyard transformers and associated cooling systems - external | Balance of Plant | Electrical | D1 | Forced - Immediate | 2022 | Gas | GG | 100 | Fossil-Steam | RFC | Off-Peak | 227.1666 | 58 | 1 | 1 | 3600-Switchyard transformers and associated cooling systems - external | D1-Forced - Immediate | 100-Fossil-Steam
3600 | Switchyard transformers and associated cooling systems - external | Balance of Plant | Electrical | D1 | Forced - Immediate | 2022 | Gas | GG | 100 | Fossil-Steam | RFC | Off-Peak | 47.25 | 21 | 1 | 1 | 3600-Switchyard transformers and associated cooling systems - external | D1-Forced - Immediate | 100-Fossil-Steam
3600 | Switchyard transformers and associated cooling systems - external | Balance of Plant | Electrical | D1 | Forced - Immediate | 2022 | Gas | GG | 100 | Fossil-Steam | RFC | Off-Peak | 1861.3167 | 29 | 1 | 1 | 3600-Switchyard transformers and associated cooling systems - external | D1-Forced - Immediate | 100-Fossil-Steam
3600 | Switchyard transformers and associated cooling systems - external | Balance of Plant | Electrical | U1 | Forced - Immediate | 2022 | Gas | GG | 300 | Gas Turbine/Jet Engine (Simple Cycle Operation) | MRO | Off-Peak | 1295.28 | 75.6 | 1 | 1 | 3600-Switchyard transformers and associated cooling systems - external | U1-Forced - Immediate | 300-Gas Turbine/Jet Engine (Simple Cycle Operation)
3600 | Switchyard transformers and associated cooling systems - external | Balance of Plant | Electrical | U1 | Forced - Immediate | 2022 | Gas | GG | 300 | Gas Turbine/Jet Engine (Simple Cycle Operation) | NPCC | Off-Peak | 199.8 | 37 | 4 | 4 | 3600-Switchyard transformers and associated cooling systems - external | U1-Forced - Immediate | 300-Gas Turbine/Jet Engine (Simple Cycle Operation)
3600 | Switchyard transformers and associated cooling systems - external | Balance of Plant | Electrical | U1 | Forced - Immediate | 2022 | Gas | GG | 300 | Gas Turbine/Jet Engine (Simple Cycle Operation) | MRO | Winter | 112 | 56 | 1 | 1 | 3600-Switchyard transformers and associated cooling systems - external | U1-Forced - Immediate | 300-Gas Turbine/Jet Engine (Simple Cycle Operation)
3600 | Switchyard transformers and associated cooling systems - external | Balance of Plant | Electrical | U1 | Forced - Immediate | 2022 | Oil | DI | 300 | Gas Turbine/Jet Engine (Simple Cycle Operation) | SERC | Off-Peak | 141.8333 | 23 | 1 | 1 | 3600-Switchyard transformers and associated cooling systems - external | U1-Forced - Immediate | 300-Gas Turbine/Jet Engine (Simple Cycle Operation)
3600 | Switchyard transformers and associated cooling systems - external | Balance of Plant | Electrical | U1 | Forced - Immediate | 2022 | Oil | DI | 300 | Gas Turbine/Jet Engine (Simple Cycle Operation) | SERC | Off-Peak | 92 | 23 | 1 | 1 | 3600-Switchyard transformers and associated cooling systems - external | U1-Forced - Immediate | 300-Gas Turbine/Jet Engine (Simple Cycle Operation)
3600 | Switchyard transformers and associated cooling systems - external | Balance of Plant | Electrical | U1 | Forced - Immediate | 2022 | Gas | GG | 300 | Gas Turbine/Jet Engine (Simple Cycle Operation) | NPCC | Winter | 862.55 | 39 | 4 | 4 | 3600-Switchyard transformers and associated cooling systems - external | U1-Forced - Immediate | 300-Gas Turbine/Jet Engine (Simple Cycle Operation)
3600 | Switchyard transformers and associated cooling systems - external | Balance of Plant | Electrical | U1 | Forced - Immediate | 2022 | Gas | GG | 300 | Gas Turbine/Jet Engine (Simple Cycle Operation) | NPCC | Off-Peak | 4.3166 | 37 | 4 | 4 | 3600-Switchyard transformers and associated cooling systems - external | U1-Forced - Immediate | 300-Gas Turbine/Jet Engine (Simple Cycle Operation)
3600 | Switchyard transformers and associated cooling systems - external | Balance of Plant | Electrical | U1 | Forced - Immediate | 2022 | Gas | GG | 300 | Gas Turbine/Jet Engine (Simple Cycle Operation) | MRO | Winter | 122 | 61 | 1 | 1 | 3600-Switchyard transformers and associated cooling systems - external | U1-Forced - Immediate | 300-Gas Turbine/Jet Engine (Simple Cycle Operation)
3600 | Switchyard transformers and associated cooling systems - external | Balance of Plant | Electrical | U1 | Forced - Immediate | 2022 | Gas | GG | 300 | Gas Turbine/Jet Engine (Simple Cycle Operation) | NPCC | Off-Peak | 75.85 | 37 | 4 | 4 | 3600-Switchyard transformers and associated cooling systems - external | U1-Forced - Immediate | 300-Gas Turbine/Jet Engine (Simple Cycle Operation)
3600 | Switchyard transformers and associated cooling systems - external | Balance of Plant | Electrical | U1 | Forced - Immediate | 2022 | Hydro | WA | 500 | Pumped Storage/Hydro | SERC | Summer | 6060.4335 | 29.97 | 1 | 1 | 3600-Switchyard transformers and associated cooling systems - external | U1-Forced - Immediate | 500-Pumped Storage/Hydro
3600 | Switchyard transformers and associated cooling systems - external | Balance of Plant | Electrical | U1 | Forced - Immediate | 2022 | Hydro | WA | 500 | Pumped Storage/Hydro | MRO | Winter | 63.7292 | 40.25 | 1 | 1 | 3600-Switchyard transformers and associated cooling systems - external | U1-Forced - Immediate | 500-Pumped Storage/Hydro
3600 | Switchyard transformers and associated cooling systems - external | Balance of Plant | Electrical | U1 | Forced - Immediate | 2022 | Hydro | WA | 500 | Pumped Storage/Hydro | NPCC | Winter | 235.75 | 23 | 1 | 1 | 3600-Switchyard transformers and associated cooling systems - external | U1-Forced - Immediate | 500-Pumped Storage/Hydro
3600 | Switchyard transformers and associated cooling systems - external | Balance of Plant | Electrical | U1 | Forced - Immediate | 2022 | Hydro | WA | 500 | Pumped Storage/Hydro | WECC | Winter | 284747.8666 | 56 | 1 | 1 | 3600-Switchyard transformers and associated cooling systems - external | U1-Forced - Immediate | 500-Pumped Storage/Hydro
3600 | Switchyard transformers and associated cooling systems - external | Balance of Plant | Electrical | U1 | Forced - Immediate | 2022 | Hydro | WA | 500 | Pumped Storage/Hydro | SERC | Summer | 6074.919 | 29.97 | 1 | 1 | 3600-Switchyard transformers and associated cooling systems - external | U1-Forced - Immediate | 500-Pumped Storage/Hydro
3600 | Switchyard transformers and associated cooling systems - external | Balance of Plant | Electrical | SF | Startup Failure | 2022 | Hydro | WA | 500 | Pumped Storage/Hydro | MRO | Summer | 25.65 | 57 | 1 | 1 | 3600-Switchyard transformers and associated cooling systems - external | SF-Startup Failure | 500-Pumped Storage/Hydro
3600 | Switchyard transformers and associated cooling systems - external | Balance of Plant | Electrical | D1 | Forced - Immediate | 2022 | Gas | GG | 810 | Multi-boiler/Multi-turbine | RFC | Summer | 966.6665 | 500 | 1 | 1 | 3600-Switchyard transformers and associated cooling systems - external | D1-Forced - Immediate | 810-Multi-boiler/Multi-turbine
3600 | Switchyard transformers and associated cooling systems - external | Balance of Plant | Electrical | SF | Startup Failure | 2022 | Gas | GG | 810 | Multi-boiler/Multi-turbine | RFC | Summer | 3336.6663 | 550 | 1 | 1 | 3600-Switchyard transformers and associated cooling systems - external | SF-Startup Failure | 810-Multi-boiler/Multi-turbine
3600 | Switchyard transformers and associated cooling systems - external | Balance of Plant | Electrical | D1 | Forced - Immediate | 2022 | Gas | GG | 810 | Multi-boiler/Multi-turbine | RFC | Summer | 2247.5 | 310 | 1 | 1 | 3600-Switchyard transformers and associated cooling systems - external | D1-Forced - Immediate | 810-Multi-boiler/Multi-turbine
3601 | Switchyard transformers and associated cooling systems ? (not outside management control) | Balance of Plant | Electrical | U1 | Forced - Immediate | 2022 | Coal | CC | 100 | Fossil-Steam | SERC | Winter | 23885.2531 | 814.27 | 1 | 1 | 3601-Switchyard transformers and associated cooling systems ? (not outside management control) | U1-Forced - Immediate | 100-Fossil-Steam
3601 | Switchyard transformers and associated cooling systems ? (not outside management control) | Balance of Plant | Electrical | U1 | Forced - Immediate | 2022 | Coal | CC | 100 | Fossil-Steam | SERC | Winter | 134910.9676 | 814.27 | 1 | 1 | 3601-Switchyard transformers and associated cooling systems ? (not outside management control) | U1-Forced - Immediate | 100-Fossil-Steam
3601 | Switchyard transformers and associated cooling systems ? (not outside management control) | Balance of Plant | Electrical | D1 | Forced - Immediate | 2022 | Oil | DI | 400 | Internal Combustion/Reciprocating Engines | SERC | Off-Peak | 26.5567 | 25.7 | 1 | 1 | 3601-Switchyard transformers and associated cooling systems ? (not outside management control) | D1-Forced - Immediate | 400-Internal Combustion/Reciprocating Engines
3601 | Switchyard transformers and associated cooling systems ? (not outside management control) | Balance of Plant | Electrical | U1 | Forced - Immediate | 2022 | Oil | DI | 400 | Internal Combustion/Reciprocating Engines | SERC | Off-Peak | 94.1667 | 50 | 1 | 1 | 3601-Switchyard transformers and associated cooling systems ? (not outside management control) | U1-Forced - Immediate | 400-Internal Combustion/Reciprocating Engines
3601 | Switchyard transformers and associated cooling systems ? (not outside management control) | Balance of Plant | Electrical | U1 | Forced - Immediate | 2022 | Hydro | WA | 500 | Pumped Storage/Hydro | RFC | Off-Peak | 175.1166 | 133 | 1 | 1 | 3601-Switchyard transformers and associated cooling systems ? (not outside management control) | U1-Forced - Immediate | 500-Pumped Storage/Hydro
3601 | Switchyard transformers and associated cooling systems ? (not outside management control) | Balance of Plant | Electrical | U1 | Forced - Immediate | 2022 | Hydro | WA | 500 | Pumped Storage/Hydro | RFC | Off-Peak | 134 | 134 | 1 | 1 | 3601-Switchyard transformers and associated cooling systems ? (not outside management control) | U1-Forced - Immediate | 500-Pumped Storage/Hydro
3601 | Switchyard transformers and associated cooling systems ? (not outside management control) | Balance of Plant | Electrical | U1 | Forced - Immediate | 2022 | Hydro | WA | 500 | Pumped Storage/Hydro | MRO | Off-Peak | 727.4167 | 35 | 1 | 1 | 3601-Switchyard transformers and associated cooling systems ? (not outside management control) | U1-Forced - Immediate | 500-Pumped Storage/Hydro
3601 | Switchyard transformers and associated cooling systems ? (not outside management control) | Balance of Plant | Electrical | U1 | Forced - Immediate | 2022 | Gas | GG | 851 | CC GT units | SERC | Summer | 23656.7499 | 195 | 1 | 1 | 3601-Switchyard transformers and associated cooling systems ? (not outside management control) | U1-Forced - Immediate | 851-CC GT units
3601 | Switchyard transformers and associated cooling systems ? (not outside management control) | Balance of Plant | Electrical | D1 | Forced - Immediate | 2022 | Gas | GG | 852 | CC steam units | SERC | Summer | 23656.7499 | 195 | 1 | 1 | 3601-Switchyard transformers and associated cooling systems ? (not outside management control) | D1-Forced - Immediate | 852-CC steam units
3610 | Switchyard circuit breakers - (not outside management control) | Balance of Plant | Electrical | D1 | Forced - Immediate | 2022 | Coal | CC | 100 | Fossil-Steam | MRO | Off-Peak | 264.8 | 331 | 1 | 1 | 3610-Switchyard circuit breakers - (not outside management control) | D1-Forced - Immediate | 100-Fossil-Steam
3610 | Switchyard circuit breakers - (not outside management control) | Balance of Plant | Electrical | D1 | Forced - Immediate | 2022 | Gas | GG | 100 | Fossil-Steam | RFC | Summer | 39.2332 | 235.4 | 1 | 1 | 3610-Switchyard circuit breakers - (not outside management control) | D1-Forced - Immediate | 100-Fossil-Steam
3610 | Switchyard circuit breakers - (not outside management control) | Balance of Plant | Electrical | D1 | Forced - Immediate | 2022 | Coal | CC | 100 | Fossil-Steam | MRO | Off-Peak | 81.2 | 116 | 1 | 1 | 3610-Switchyard circuit breakers - (not outside management control) | D1-Forced - Immediate | 100-Fossil-Steam
3610 | Switchyard circuit breakers - (not outside management control) | Balance of Plant | Electrical | U1 | Forced - Immediate | 2022 | Coal | CC | 100 | Fossil-Steam | WECC | Winter | 11468.1666 | 335 | 1 | 1 | 3610-Switchyard circuit breakers - (not outside management control) | U1-Forced - Immediate | 100-Fossil-Steam
3610 | Switchyard circuit breakers - (not outside management control) | Balance of Plant | Electrical | U1 | Forced - Immediate | 2022 | Gas | GG | 100 | Fossil-Steam | MRO | Off-Peak | 1028.5716 | 99.7 | 1 | 1 | 3610-Switchyard circuit breakers - (not outside management control) | U1-Forced - Immediate | 100-Fossil-Steam
3610 | Switchyard circuit breakers - (not outside management control) | Balance of Plant | Electrical | D1 | Forced - Immediate | 2022 | Coal | CC | 100 | Fossil-Steam | RFC | Off-Peak | 1263.8003 | 121.91 | 1 | 1 | 3610-Switchyard circuit breakers - (not outside management control) | D1-Forced - Immediate | 100-Fossil-Steam
3610 | Switchyard circuit breakers - (not outside management control) | Balance of Plant | Electrical | U1 | Forced - Immediate | 2022 | Coal | CC | 100 | Fossil-Steam | WECC | Winter | 2477920.6331 | 766 | 1 | 1 | 3610-Switchyard circuit breakers - (not outside management control) | U1-Forced - Immediate | 100-Fossil-Steam
3610 | Switchyard circuit breakers - (not outside management control) | Balance of Plant | Electrical | U1 | Forced - Immediate | 2022 | Coal | CC | 100 | Fossil-Steam | WECC | Winter | 4813.0331 | 766 | 1 | 1 | 3610-Switchyard circuit breakers - (not outside management control) | U1-Forced - Immediate | 100-Fossil-Steam
3610 | Switchyard circuit breakers - (not outside management control) | Balance of Plant | Electrical | U1 | Forced - Immediate | 2022 | Coal | CC | 100 | Fossil-Steam | RFC | Winter | 6294.1664 | 650 | 1 | 1 | 3610-Switchyard circuit breakers - (not outside management control) | U1-Forced - Immediate | 100-Fossil-Steam
3610 | Switchyard circuit breakers - (not outside management control) | Balance of Plant | Electrical | SF | Startup Failure | 2022 | Coal | LI | 100 | Fossil-Steam | TRE | Off-Peak | 287 | 820 | 1 | 1 | 3610-Switchyard circuit breakers - (not outside management control) | SF-Startup Failure | 100-Fossil-Steam
3610 | Switchyard circuit breakers - (not outside management control) | Balance of Plant | Electrical | U1 | Forced - Immediate | 2022 | Oil | OO | 100 | Fossil-Steam | NPCC | Summer | 10930.3329 | 605 | 1 | 1 | 3610-Switchyard circuit breakers - (not outside management control) | U1-Forced - Immediate | 100-Fossil-Steam
3610 | Switchyard circuit breakers - (not outside management control) | Balance of Plant | Electrical | U3 | Forced - Postponed | 2022 | Coal | CC | 100 | Fossil-Steam | RFC | Off-Peak | 5817.708 | 558.5 | 1 | 1 | 3610-Switchyard circuit breakers - (not outside management control) | U3-Forced - Postponed | 100-Fossil-Steam
3610 | Switchyard circuit breakers - (not outside management control) | Balance of Plant | Electrical | U1 | Forced - Immediate | 2022 | Coal | CC | 100 | Fossil-Steam | WECC | Winter | 24006.6665 | 325 | 1 | 1 | 3610-Switchyard circuit breakers - (not outside management control) | U1-Forced - Immediate | 100-Fossil-Steam
3610 | Switchyard circuit breakers - (not outside management control) | Balance of Plant | Electrical | D1 | Forced - Immediate | 2022 | Nuclear | NU | 200 | Nuclear | RFC | Winter | 5996.3621 | 337.19 | 1 | 1 | 3610-Switchyard circuit breakers - (not outside management control) | D1-Forced - Immediate | 200-Nuclear
3610 | Switchyard circuit breakers - (not outside management control) | Balance of Plant | Electrical | U1 | Forced - Immediate | 2022 | Nuclear | NU | 200 | Nuclear | RFC | Winter | 53875 | 862 | 1 | 1 | 3610-Switchyard circuit breakers - (not outside management control) | U1-Forced - Immediate | 200-Nuclear
3610 | Switchyard circuit breakers - (not outside management control) | Balance of Plant | Electrical | D1 | Forced - Immediate | 2022 | Nuclear | NU | 200 | Nuclear | RFC | Winter | 333.8815 | 541.43 | 1 | 1 | 3610-Switchyard circuit breakers - (not outside management control) | D1-Forced - Immediate | 200-Nuclear
3610 | Switchyard circuit breakers - (not outside management control) | Balance of Plant | Electrical | U1 | Forced - Immediate | 2022 | Gas | GG | 300 | Gas Turbine/Jet Engine (Simple Cycle Operation) | RFC | Summer | 129.5 | 42 | 10 | 10 | 3610-Switchyard circuit breakers - (not outside management control) | U1-Forced - Immediate | 300-Gas Turbine/Jet Engine (Simple Cycle Operation)
3610 | Switchyard circuit breakers - (not outside management control) | Balance of Plant | Electrical | U1 | Forced - Immediate | 2022 | Gas | GG | 300 | Gas Turbine/Jet Engine (Simple Cycle Operation) | TRE | Summer | 109.6333 | 46 | 1 | 1 | 3610-Switchyard circuit breakers - (not outside management control) | U1-Forced - Immediate | 300-Gas Turbine/Jet Engine (Simple Cycle Operation)
3610 | Switchyard circuit breakers - (not outside management control) | Balance of Plant | Electrical | U1 | Forced - Immediate | 2022 | Gas | GG | 300 | Gas Turbine/Jet Engine (Simple Cycle Operation) | RFC | Winter | 282 | 94 | 2 | 2 | 3610-Switchyard circuit breakers - (not outside management control) | U1-Forced - Immediate | 300-Gas Turbine/Jet Engine (Simple Cycle Operation)
3610 | Switchyard circuit breakers - (not outside management control) | Balance of Plant | Electrical | U1 | Forced - Immediate | 2022 | Oil | DI | 300 | Gas Turbine/Jet Engine (Simple Cycle Operation) | SERC | Off-Peak | 3876.6 | 52 | 1 | 1 | 3610-Switchyard circuit breakers - (not outside management control) | U1-Forced - Immediate | 300-Gas Turbine/Jet Engine (Simple Cycle Operation)
3610 | Switchyard circuit breakers - (not outside management control) | Balance of Plant | Electrical | U1 | Forced - Immediate | 2022 | Gas | GG | 300 | Gas Turbine/Jet Engine (Simple Cycle Operation) | RFC | Off-Peak | 222.7775 | 81.01 | 1 | 1 | 3610-Switchyard circuit breakers - (not outside management control) | U1-Forced - Immediate | 300-Gas Turbine/Jet Engine (Simple Cycle Operation)
3610 | Switchyard circuit breakers - (not outside management control) | Balance of Plant | Electrical | U1 | Forced - Immediate | 2022 | Gas | GG | 300 | Gas Turbine/Jet Engine (Simple Cycle Operation) | WECC | Summer | 1160.7666 | 97 | 1 | 1 | 3610-Switchyard circuit breakers - (not outside management control) | U1-Forced - Immediate | 300-Gas Turbine/Jet Engine (Simple Cycle Operation)
3610 | Switchyard circuit breakers - (not outside management control) | Balance of Plant | Electrical | U1 | Forced - Immediate | 2022 | Gas | GG | 300 | Gas Turbine/Jet Engine (Simple Cycle Operation) | WECC | Off-Peak | 1032.3 | 74 | 2 | 2 | 3610-Switchyard circuit breakers - (not outside management control) | U1-Forced - Immediate | 300-Gas Turbine/Jet Engine (Simple Cycle Operation)
3610 | Switchyard circuit breakers - (not outside management control) | Balance of Plant | Electrical | U1 | Forced - Immediate | 2022 | Gas | GG | 300 | Gas Turbine/Jet Engine (Simple Cycle Operation) | NPCC | Winter | 10.64 | 39.9 | 1 | 1 | 3610-Switchyard circuit breakers - (not outside management control) | U1-Forced - Immediate | 300-Gas Turbine/Jet Engine (Simple Cycle Operation)
3610 | Switchyard circuit breakers - (not outside management control) | Balance of Plant | Electrical | SF | Startup Failure | 2022 | Gas | GG | 300 | Gas Turbine/Jet Engine (Simple Cycle Operation) | NPCC | Winter | 87.7633 | 46.6 | 1 | 1 | 3610-Switchyard circuit breakers - (not outside management control) | SF-Startup Failure | 300-Gas Turbine/Jet Engine (Simple Cycle Operation)
3610 | Switchyard circuit breakers - (not outside management control) | Balance of Plant | Electrical | U1 | Forced - Immediate | 2022 | Gas | GG | 300 | Gas Turbine/Jet Engine (Simple Cycle Operation) | SERC | Off-Peak | 135.2 | 169 | 2 | 2 | 3610-Switchyard circuit breakers - (not outside management control) | U1-Forced - Immediate | 300-Gas Turbine/Jet Engine (Simple Cycle Operation)
3610 | Switchyard circuit breakers - (not outside management control) | Balance of Plant | Electrical | U1 | Forced - Immediate | 2022 | Gas | GG | 300 | Gas Turbine/Jet Engine (Simple Cycle Operation) | WECC | Summer | 97 | 97 | 4 | 4 | 3610-Switchyard circuit breakers - (not outside management control) | U1-Forced - Immediate | 300-Gas Turbine/Jet Engine (Simple Cycle Operation)
3610 | Switchyard circuit breakers - (not outside management control) | Balance of Plant | Electrical | U1 | Forced - Immediate | 2022 | Gas | GG | 300 | Gas Turbine/Jet Engine (Simple Cycle Operation) | WECC | Summer | 1109.0333 | 97 | 1 | 1 | 3610-Switchyard circuit breakers - (not outside management control) | U1-Forced - Immediate | 300-Gas Turbine/Jet Engine (Simple Cycle Operation)
3610 | Switchyard circuit breakers - (not outside management control) | Balance of Plant | Electrical | U1 | Forced - Immediate | 2022 | Gas | GG | 300 | Gas Turbine/Jet Engine (Simple Cycle Operation) | WECC | Off-Peak | 220 | 55 | 1 | 1 | 3610-Switchyard circuit breakers - (not outside management control) | U1-Forced - Immediate | 300-Gas Turbine/Jet Engine (Simple Cycle Operation)
3610 | Switchyard circuit breakers - (not outside management control) | Balance of Plant | Electrical | U1 | Forced - Immediate | 2022 | Gas | GG | 300 | Gas Turbine/Jet Engine (Simple Cycle Operation) | RFC | Off-Peak | 220.0275 | 80.01 | 1 | 1 | 3610-Switchyard circuit breakers - (not outside management control) | U1-Forced - Immediate | 300-Gas Turbine/Jet Engine (Simple Cycle Operation)
3610 | Switchyard circuit breakers - (not outside management control) | Balance of Plant | Electrical | U1 | Forced - Immediate | 2022 | Gas | GG | 300 | Gas Turbine/Jet Engine (Simple Cycle Operation) | WECC | Summer | 1050.8333 | 97 | 1 | 1 | 3610-Switchyard circuit breakers - (not outside management control) | U1-Forced - Immediate | 300-Gas Turbine/Jet Engine (Simple Cycle Operation)
3610 | Switchyard circuit breakers - (not outside management control) | Balance of Plant | Electrical | U1 | Forced - Immediate | 2022 | Gas | GG | 300 | Gas Turbine/Jet Engine (Simple Cycle Operation) | WECC | Summer | 1164 | 97 | 1 | 1 | 3610-Switchyard circuit breakers - (not outside management control) | U1-Forced - Immediate | 300-Gas Turbine/Jet Engine (Simple Cycle Operation)
3610 | Switchyard circuit breakers - (not outside management control) | Balance of Plant | Electrical | U1 | Forced - Immediate | 2022 | Gas | GG | 300 | Gas Turbine/Jet Engine (Simple Cycle Operation) | NPCC | Winter | 10.6666 | 40 | 1 | 1 | 3610-Switchyard circuit breakers - (not outside management control) | U1-Forced - Immediate | 300-Gas Turbine/Jet Engine (Simple Cycle Operation)
3610 | Switchyard circuit breakers - (not outside management control) | Balance of Plant | Electrical | U1 | Forced - Immediate | 2022 | Gas | GG | 300 | Gas Turbine/Jet Engine (Simple Cycle Operation) | RFC | Summer | 322 | 42 | 2 | 2 | 3610-Switchyard circuit breakers - (not outside management control) | U1-Forced - Immediate | 300-Gas Turbine/Jet Engine (Simple Cycle Operation)
3610 | Switchyard circuit breakers - (not outside management control) | Balance of Plant | Electrical | U1 | Forced - Immediate | 2022 | Gas | GG | 300 | Gas Turbine/Jet Engine (Simple Cycle Operation) | RFC | Winter | 1300.3333 | 94 | 1 | 1 | 3610-Switchyard circuit breakers - (not outside management control) | U1-Forced - Immediate | 300-Gas Turbine/Jet Engine (Simple Cycle Operation)
3610 | Switchyard circuit breakers - (not outside management control) | Balance of Plant | Electrical | SF | Startup Failure | 2022 | Hydro | WA | 500 | Pumped Storage/Hydro | SERC | Summer | 11.7833 | 20.2 | 1 | 1 | 3610-Switchyard circuit breakers - (not outside management control) | SF-Startup Failure | 500-Pumped Storage/Hydro
3610 | Switchyard circuit breakers - (not outside management control) | Balance of Plant | Electrical | SF | Startup Failure | 2022 | Hydro | WA | 500 | Pumped Storage/Hydro | SERC | Winter | 61.61 | 20.2 | 1 | 1 | 3610-Switchyard circuit breakers - (not outside management control) | SF-Startup Failure | 500-Pumped Storage/Hydro
3610 | Switchyard circuit breakers - (not outside management control) | Balance of Plant | Electrical | U1 | Forced - Immediate | 2022 | Hydro | WA | 500 | Pumped Storage/Hydro | SERC | Summer | 28.3333 | 20 | 3 | 3 | 3610-Switchyard circuit breakers - (not outside management control) | U1-Forced - Immediate | 500-Pumped Storage/Hydro
3610 | Switchyard circuit breakers - (not outside management control) | Balance of Plant | Electrical | U1 | Forced - Immediate | 2022 | Hydro | WA | 500 | Pumped Storage/Hydro | SERC | Winter | 11785.1167 | 29 | 1 | 1 | 3610-Switchyard circuit breakers - (not outside management control) | U1-Forced - Immediate | 500-Pumped Storage/Hydro
3610 | Switchyard circuit breakers - (not outside management control) | Balance of Plant | Electrical | U2 | Forced - Delayed | 2022 | Hydro | WA | 500 | Pumped Storage/Hydro | WECC | Off-Peak | 1338.784 | 125.12 | 1 | 1 | 3610-Switchyard circuit breakers - (not outside management control) | U2-Forced - Delayed | 500-Pumped Storage/Hydro
3610 | Switchyard circuit breakers - (not outside management control) | Balance of Plant | Electrical | U1 | Forced - Immediate | 2022 | Hydro | WA | 500 | Pumped Storage/Hydro | SERC | Winter | 23.6133 | 32.2 | 1 | 1 | 3610-Switchyard circuit breakers - (not outside management control) | U1-Forced - Immediate | 500-Pumped Storage/Hydro
3610 | Switchyard circuit breakers - (not outside management control) | Balance of Plant | Electrical | U1 | Forced - Immediate | 2022 | Hydro | WA | 500 | Pumped Storage/Hydro | MRO | Winter | 28317.345 | 44.1 | 1 | 1 | 3610-Switchyard circuit breakers - (not outside management control) | U1-Forced - Immediate | 500-Pumped Storage/Hydro
3610 | Switchyard circuit breakers - (not outside management control) | Balance of Plant | Electrical | U1 | Forced - Immediate | 2022 | Hydro | WA | 500 | Pumped Storage/Hydro | SERC | Off-Peak | 67.6833 | 31 | 1 | 1 | 3610-Switchyard circuit breakers - (not outside management control) | U1-Forced - Immediate | 500-Pumped Storage/Hydro
3610 | Switchyard circuit breakers - (not outside management control) | Balance of Plant | Electrical | U1 | Forced - Immediate | 2022 | Hydro | WA | 500 | Pumped Storage/Hydro | WECC | Off-Peak | 2694.405 | 38.3 | 1 | 1 | 3610-Switchyard circuit breakers - (not outside management control) | U1-Forced - Immediate | 500-Pumped Storage/Hydro
3610 | Switchyard circuit breakers - (not outside management control) | Balance of Plant | Electrical | U1 | Forced - Immediate | 2022 | Hydro | WA | 500 | Pumped Storage/Hydro | NPCC | Off-Peak | 551.6167 | 23 | 1 | 1 | 3610-Switchyard circuit breakers - (not outside management control) | U1-Forced - Immediate | 500-Pumped Storage/Hydro
3610 | Switchyard circuit breakers - (not outside management control) | Balance of Plant | Electrical | U1 | Forced - Immediate | 2022 | Hydro | WA | 500 | Pumped Storage/Hydro | MRO | Off-Peak | 686.35 | 21 | 1 | 1 | 3610-Switchyard circuit breakers - (not outside management control) | U1-Forced - Immediate | 500-Pumped Storage/Hydro
3610 | Switchyard circuit breakers - (not outside management control) | Balance of Plant | Electrical | U1 | Forced - Immediate | 2022 | Hydro | WA | 500 | Pumped Storage/Hydro | MRO | Winter | 17018.19 | 44.1 | 1 | 1 | 3610-Switchyard circuit breakers - (not outside management control) | U1-Forced - Immediate | 500-Pumped Storage/Hydro
3610 | Switchyard circuit breakers - (not outside management control) | NULL | NULL | U1 | Forced - Immediate | 2022 | Coal | OS | 800 | Miscellaneous | NPCC | Off-Peak | 523.75 | 75 | 1 | 1 | 3610-Switchyard circuit breakers - (not outside management control) | U1-Forced - Immediate | 800-Miscellaneous
3610 | Switchyard circuit breakers - (not outside management control) | Balance of Plant | Electrical | U1 | Forced - Immediate | 2022 | Geothermal | GE | 830 | Geothermal | WECC | Winter | 117 | 27 | 1 | 1 | 3610-Switchyard circuit breakers - (not outside management control) | U1-Forced - Immediate | 830-Geothermal
3610 | Switchyard circuit breakers - (not outside management control) | Balance of Plant | Electrical | U1 | Forced - Immediate | 2022 | Geothermal | GE | 830 | Geothermal | WECC | Winter | 628.2 | 27 | 1 | 1 | 3610-Switchyard circuit breakers - (not outside management control) | U1-Forced - Immediate | 830-Geothermal
3610 | Switchyard circuit breakers - (not outside management control) | Balance of Plant | Electrical | U1 | Forced - Immediate | 2022 | Geothermal | GE | 830 | Geothermal | WECC | Winter | 111.6 | 27 | 1 | 1 | 3610-Switchyard circuit breakers - (not outside management control) | U1-Forced - Immediate | 830-Geothermal
3610 | Switchyard circuit breakers - (not outside management control) | Balance of Plant | Electrical | U1 | Forced - Immediate | 2022 | Geothermal | GE | 830 | Geothermal | WECC | Winter | 628.65 | 27 | 1 | 1 | 3610-Switchyard circuit breakers - (not outside management control) | U1-Forced - Immediate | 830-Geothermal
3610 | Switchyard circuit breakers - (not outside management control) | Balance of Plant | Electrical | U1 | Forced - Immediate | 2022 | Geothermal | GE | 830 | Geothermal | WECC | Winter | 28.8 | 27 | 1 | 1 | 3610-Switchyard circuit breakers - (not outside management control) | U1-Forced - Immediate | 830-Geothermal
3610 | Switchyard circuit breakers - (not outside management control) | Balance of Plant | Electrical | U1 | Forced - Immediate | 2022 | Geothermal | GE | 830 | Geothermal | WECC | Off-Peak | 467.1 | 27 | 1 | 1 | 3610-Switchyard circuit breakers - (not outside management control) | U1-Forced - Immediate | 830-Geothermal
3610 | Switchyard circuit breakers - (not outside management control) | Balance of Plant | Electrical | U1 | Forced - Immediate | 2022 | Geothermal | GE | 830 | Geothermal | WECC | Winter | 630.9 | 27 | 1 | 1 | 3610-Switchyard circuit breakers - (not outside management control) | U1-Forced - Immediate | 830-Geothermal
3610 | Switchyard circuit breakers - (not outside management control) | Balance of Plant | Electrical | U1 | Forced - Immediate | 2022 | Geothermal | GE | 830 | Geothermal | WECC | Off-Peak | 502.65 | 27 | 1 | 1 | 3610-Switchyard circuit breakers - (not outside management control) | U1-Forced - Immediate | 830-Geothermal
3610 | Switchyard circuit breakers - (not outside management control) | Balance of Plant | Electrical | U1 | Forced - Immediate | 2022 | Geothermal | GE | 830 | Geothermal | WECC | Winter | 116.1 | 27 | 1 | 1 | 3610-Switchyard circuit breakers - (not outside management control) | U1-Forced - Immediate | 830-Geothermal
3610 | Switchyard circuit breakers - (not outside management control) | Balance of Plant | Electrical | U1 | Forced - Immediate | 2022 | Geothermal | GE | 830 | Geothermal | WECC | Winter | 625.5 | 27 | 1 | 1 | 3610-Switchyard circuit breakers - (not outside management control) | U1-Forced - Immediate | 830-Geothermal
3610 | Switchyard circuit breakers - (not outside management control) | Balance of Plant | Electrical | U1 | Forced - Immediate | 2022 | Geothermal | GE | 830 | Geothermal | WECC | Off-Peak | 541.35 | 27 | 1 | 1 | 3610-Switchyard circuit breakers - (not outside management control) | U1-Forced - Immediate | 830-Geothermal
3610 | Switchyard circuit breakers - (not outside management control) | Balance of Plant | Electrical | U1 | Forced - Immediate | 2022 | Geothermal | GE | 830 | Geothermal | WECC | Winter | 115.2 | 27 | 1 | 1 | 3610-Switchyard circuit breakers - (not outside management control) | U1-Forced - Immediate | 830-Geothermal
3610 | Switchyard circuit breakers - (not outside management control) | Balance of Plant | Electrical | U1 | Forced - Immediate | 2022 | Geothermal | GE | 830 | Geothermal | WECC | Winter | 116.55 | 27 | 1 | 1 | 3610-Switchyard circuit breakers - (not outside management control) | U1-Forced - Immediate | 830-Geothermal
3610 | Switchyard circuit breakers - (not outside management control) | Balance of Plant | Electrical | U1 | Forced - Immediate | 2022 | Geothermal | GE | 830 | Geothermal | WECC | Winter | 22.05 | 27 | 1 | 1 | 3610-Switchyard circuit breakers - (not outside management control) | U1-Forced - Immediate | 830-Geothermal
3610 | Switchyard circuit breakers - (not outside management control) | Balance of Plant | Electrical | U1 | Forced - Immediate | 2022 | Geothermal | GE | 830 | Geothermal | WECC | Winter | 624.15 | 27 | 1 | 1 | 3610-Switchyard circuit breakers - (not outside management control) | U1-Forced - Immediate | 830-Geothermal
3610 | Switchyard circuit breakers - (not outside management control) | Balance of Plant | Electrical | D1 | Forced - Immediate | 2022 | Gas | GG | 850 | Combined Cycle Block | RFC | Summer | 1119.1666 | 79 | 1 | 1 | 3610-Switchyard circuit breakers - (not outside management control) | D1-Forced - Immediate | 850-Combined Cycle Block
3610 | Switchyard circuit breakers - (not outside management control) | Balance of Plant | Electrical | D1 | Forced - Immediate | 2022 | Gas | GG | 851 | CC GT units | MRO | Off-Peak | 1831.6667 | 35 | 1 | 1 | 3610-Switchyard circuit breakers - (not outside management control) | D1-Forced - Immediate | 851-CC GT units
3610 | Switchyard circuit breakers - (not outside management control) | Balance of Plant | Electrical | U1 | Forced - Immediate | 2022 | Gas | GG | 851 | CC GT units | SERC | Off-Peak | 190.1643 | 184.03 | 1 | 1 | 3610-Switchyard circuit breakers - (not outside management control) | U1-Forced - Immediate | 851-CC GT units
3610 | Switchyard circuit breakers - (not outside management control) | Balance of Plant | Electrical | U1 | Forced - Immediate | 2022 | Gas | GG | 851 | CC GT units | SERC | Off-Peak | 211.6345 | 184.03 | 1 | 1 | 3610-Switchyard circuit breakers - (not outside management control) | U1-Forced - Immediate | 851-CC GT units
3610 | Switchyard circuit breakers - (not outside management control) | Balance of Plant | Electrical | U1 | Forced - Immediate | 2022 | Gas | GG | 851 | CC GT units | SERC | Off-Peak | 368.06 | 184.03 | 1 | 1 | 3610-Switchyard circuit breakers - (not outside management control) | U1-Forced - Immediate | 851-CC GT units
3610 | Switchyard circuit breakers - (not outside management control) | Balance of Plant | Electrical | D1 | Forced - Immediate | 2022 | Gas | GG | 851 | CC GT units | MRO | Off-Peak | 366.3333 | 7 | 1 | 1 | 3610-Switchyard circuit breakers - (not outside management control) | D1-Forced - Immediate | 851-CC GT units
3610 | Switchyard circuit breakers - (not outside management control) | Balance of Plant | Electrical | U1 | Forced - Immediate | 2022 | Waste Heat | WH | 852 | CC steam units | SERC | Off-Peak | 3402.4629 | 394.87 | 1 | 1 | 3610-Switchyard circuit breakers - (not outside management control) | U1-Forced - Immediate | 852-CC steam units
3610 | Switchyard circuit breakers - (not outside management control) | Balance of Plant | Electrical | U1 | Forced - Immediate | 2022 | Gas | GG | 861 | CoG GT units | TRE | Off-Peak | 2268.6666 | 166 | 1 | 1 | 3610-Switchyard circuit breakers - (not outside management control) | U1-Forced - Immediate | 861-CoG GT units
3610 | Switchyard circuit breakers - (not outside management control) | Balance of Plant | Electrical | U1 | Forced - Immediate | 2022 | Gas | GG | 861 | CoG GT units | TRE | Off-Peak | 2186.6666 | 160 | 1 | 1 | 3610-Switchyard circuit breakers - (not outside management control) | U1-Forced - Immediate | 861-CoG GT units
3610 | Switchyard circuit breakers - (not outside management control) | Balance of Plant | Electrical | U1 | Forced - Immediate | 2022 | Gas | GG | 861 | CoG GT units | TRE | Summer | 1105.1665 | 190 | 1 | 1 | 3610-Switchyard circuit breakers - (not outside management control) | U1-Forced - Immediate | 861-CoG GT units
3610 | Switchyard circuit breakers - (not outside management control) | Balance of Plant | Electrical | D1 | Forced - Immediate | 2022 | Waste Heat | WH | 862 | CoG steam units | TRE | Summer | 1081.8999 | 186 | 1 | 1 | 3610-Switchyard circuit breakers - (not outside management control) | D1-Forced - Immediate | 862-CoG steam units
3610 | Switchyard circuit breakers - (not outside management control) | Balance of Plant | Electrical | U1 | Forced - Immediate | 2022 | Waste Heat | WH | 862 | CoG steam units | TRE | Off-Peak | 1284.6666 | 94 | 1 | 1 | 3610-Switchyard circuit breakers - (not outside management control) | U1-Forced - Immediate | 862-CoG steam units
3611 | Switchyard circuit breakers - external | Balance of Plant | Electrical | U1 | Forced - Immediate | 2022 | Gas | GG | 100 | Fossil-Steam | MRO | Summer | 1554.6666 | 53 | 1 | 1 | 3611-Switchyard circuit breakers - external | U1-Forced - Immediate | 100-Fossil-Steam
3611 | Switchyard circuit breakers - external | Balance of Plant | Electrical | U1 | Forced - Immediate | 2022 | Coal | CC | 100 | Fossil-Steam | WECC | Summer | 6823.95 | 201 | 1 | 1 | 3611-Switchyard circuit breakers - external | U1-Forced - Immediate | 100-Fossil-Steam
3611 | Switchyard circuit breakers - external | Balance of Plant | Electrical | U1 | Forced - Immediate | 2022 | Gas | OG | 100 | Fossil-Steam | WECC | Off-Peak | 507.4667 | 44 | 1 | 1 | 3611-Switchyard circuit breakers - external | U1-Forced - Immediate | 100-Fossil-Steam
3611 | Switchyard circuit breakers - external | Balance of Plant | Electrical | U1 | Forced - Immediate | 2022 | Coal | CC | 100 | Fossil-Steam | MRO | Off-Peak | 11883.3 | 554 | 1 | 1 | 3611-Switchyard circuit breakers - external | U1-Forced - Immediate | 100-Fossil-Steam
3611 | Switchyard circuit breakers - external | Balance of Plant | Electrical | U1 | Forced - Immediate | 2022 | Coal | CC | 100 | Fossil-Steam | SERC | Off-Peak | 283.9 | 167 | 1 | 1 | 3611-Switchyard circuit breakers - external | U1-Forced - Immediate | 100-Fossil-Steam
3611 | Switchyard circuit breakers - external | Balance of Plant | Electrical | U1 | Forced - Immediate | 2022 | Oil | OO | 100 | Fossil-Steam | NPCC | Off-Peak | 335.4 | 111.8 | 1 | 1 | 3611-Switchyard circuit breakers - external | U1-Forced - Immediate | 100-Fossil-Steam
3611 | Switchyard circuit breakers - external | Balance of Plant | Electrical | U1 | Forced - Immediate | 2022 | Gas | GG | 100 | Fossil-Steam | WECC | Off-Peak | 256 | 64 | 1 | 1 | 3611-Switchyard circuit breakers - external | U1-Forced - Immediate | 100-Fossil-Steam
3611 | Switchyard circuit breakers - external | Balance of Plant | Electrical | U1 | Forced - Immediate | 2022 | Gas | GG | 100 | Fossil-Steam | MRO | Summer | 41844.8332 | 155 | 1 | 1 | 3611-Switchyard circuit breakers - external | U1-Forced - Immediate | 100-Fossil-Steam
3611 | Switchyard circuit breakers - external | Balance of Plant | Electrical | U3 | Forced - Postponed | 2022 | Coal | CC | 100 | Fossil-Steam | MRO | Off-Peak | 140214.5832 | 535 | 1 | 1 | 3611-Switchyard circuit breakers - external | U3-Forced - Postponed | 100-Fossil-Steam
3611 | Switchyard circuit breakers - external | Balance of Plant | Electrical | U1 | Forced - Immediate | 2022 | Gas | GG | 100 | Fossil-Steam | RFC | Summer | 14577.5 | 595 | 1 | 1 | 3611-Switchyard circuit breakers - external | U1-Forced - Immediate | 100-Fossil-Steam
3611 | Switchyard circuit breakers - external | Balance of Plant | Electrical | U1 | Forced - Immediate | 2022 | Oil | OO | 100 | Fossil-Steam | NPCC | Off-Peak | 284.8499 | 81 | 1 | 1 | 3611-Switchyard circuit breakers - external | U1-Forced - Immediate | 100-Fossil-Steam
3611 | Switchyard circuit breakers - external | Balance of Plant | Electrical | D2 | Forced - Delayed | 2022 | Coal | CC | 100 | Fossil-Steam | SERC | Off-Peak | 1156.9997 | 390 | 1 | 1 | 3611-Switchyard circuit breakers - external | D2-Forced - Delayed | 100-Fossil-Steam
3611 | Switchyard circuit breakers - external | Balance of Plant | Electrical | U1 | Forced - Immediate | 2022 | Coal | CC | 100 | Fossil-Steam | WECC | Summer | 2242 | 380 | 1 | 1 | 3611-Switchyard circuit breakers - external | U1-Forced - Immediate | 100-Fossil-Steam
3611 | Switchyard circuit breakers - external | Balance of Plant | Electrical | U1 | Forced - Immediate | 2022 | Gas | GG | 100 | Fossil-Steam | WECC | Summer | 1270.5333 | 104 | 1 | 1 | 3611-Switchyard circuit breakers - external | U1-Forced - Immediate | 100-Fossil-Steam
3611 | Switchyard circuit breakers - external | Balance of Plant | Electrical | U1 | Forced - Immediate | 2022 | Gas | GG | 100 | Fossil-Steam | WECC | Summer | 24769.9833 | 247 | 1 | 1 | 3611-Switchyard circuit breakers - external | U1-Forced - Immediate | 100-Fossil-Steam
3611 | Switchyard circuit breakers - external | Balance of Plant | Electrical | SF | Startup Failure | 2022 | Coal | CC | 100 | Fossil-Steam | WECC | Winter | 2648.25 | 107 | 1 | 1 | 3611-Switchyard circuit breakers - external | SF-Startup Failure | 100-Fossil-Steam
3611 | Switchyard circuit breakers - external | Balance of Plant | Electrical | U1 | Forced - Immediate | 2022 | Coal | CC | 100 | Fossil-Steam | WECC | Summer | 1565.1999 | 156 | 1 | 1 | 3611-Switchyard circuit breakers - external | U1-Forced - Immediate | 100-Fossil-Steam
3611 | Switchyard circuit breakers - external | Balance of Plant | Electrical | U1 | Forced - Immediate | 2022 | Coal | CC | 100 | Fossil-Steam | MRO | Off-Peak | 11892.533 | 554 | 1 | 1 | 3611-Switchyard circuit breakers - external | U1-Forced - Immediate | 100-Fossil-Steam
3611 | Switchyard circuit breakers - external | Balance of Plant | Electrical | U1 | Forced - Immediate | 2022 | Coal | CC | 100 | Fossil-Steam | RFC | Off-Peak | 568.7666 | 151 | 1 | 1 | 3611-Switchyard circuit breakers - external | U1-Forced - Immediate | 100-Fossil-Steam
3611 | Switchyard circuit breakers - external | Balance of Plant | Electrical | U1 | Forced - Immediate | 2022 | Coal | CC | 100 | Fossil-Steam | WECC | Off-Peak | 3601.3328 | 740 | 1 | 1 | 3611-Switchyard circuit breakers - external | U1-Forced - Immediate | 100-Fossil-Steam
3611 | Switchyard circuit breakers - external | Balance of Plant | Electrical | U1 | Forced - Immediate | 2022 | Coal | CC | 100 | Fossil-Steam | RFC | Off-Peak | 8783.1666 | 151 | 1 | 1 | 3611-Switchyard circuit breakers - external | U1-Forced - Immediate | 100-Fossil-Steam
3611 | Switchyard circuit breakers - external | Balance of Plant | Electrical | U1 | Forced - Immediate | 2022 | Oil | OO | 100 | Fossil-Steam | NPCC | Off-Peak | 3235.9004 | 406.18 | 1 | 1 | 3611-Switchyard circuit breakers - external | U1-Forced - Immediate | 100-Fossil-Steam
3611 | Switchyard circuit breakers - external | Balance of Plant | Electrical | SF | Startup Failure | 2022 | Nuclear | NU | 200 | Nuclear | NPCC | Winter | 26916.1327 | 877.7 | 1 | 1 | 3611-Switchyard circuit breakers - external | SF-Startup Failure | 200-Nuclear
3611 | Switchyard circuit breakers - external | Balance of Plant | Electrical | U1 | Forced - Immediate | 2022 | Gas | GG | 300 | Gas Turbine/Jet Engine (Simple Cycle Operation) | TRE | Off-Peak | 65.9333 | 46 | 1 | 1 | 3611-Switchyard circuit breakers - external | U1-Forced - Immediate | 300-Gas Turbine/Jet Engine (Simple Cycle Operation)
3611 | Switchyard circuit breakers - external | Balance of Plant | Electrical | U1 | Forced - Immediate | 2022 | Gas | GG | 300 | Gas Turbine/Jet Engine (Simple Cycle Operation) | TRE | Winter | 256 | 80 | 1 | 1 | 3611-Switchyard circuit breakers - external | U1-Forced - Immediate | 300-Gas Turbine/Jet Engine (Simple Cycle Operation)
3611 | Switchyard circuit breakers - external | Balance of Plant | Electrical | U1 | Forced - Immediate | 2022 | Gas | GG | 300 | Gas Turbine/Jet Engine (Simple Cycle Operation) | SERC | Off-Peak | 340.2333 | 118 | 1 | 1 | 3611-Switchyard circuit breakers - external | U1-Forced - Immediate | 300-Gas Turbine/Jet Engine (Simple Cycle Operation)
3611 | Switchyard circuit breakers - external | Balance of Plant | Electrical | U1 | Forced - Immediate | 2022 | Gas | GG | 300 | Gas Turbine/Jet Engine (Simple Cycle Operation) | NPCC | Winter | 4489.9499 | 333 | 1 | 1 | 3611-Switchyard circuit breakers - external | U1-Forced - Immediate | 300-Gas Turbine/Jet Engine (Simple Cycle Operation)
3611 | Switchyard circuit breakers - external | Balance of Plant | Electrical | U1 | Forced - Immediate | 2022 | Gas | GG | 300 | Gas Turbine/Jet Engine (Simple Cycle Operation) | TRE | Summer | 185.3333 | 80 | 1 | 1 | 3611-Switchyard circuit breakers - external | U1-Forced - Immediate | 300-Gas Turbine/Jet Engine (Simple Cycle Operation)
3611 | Switchyard circuit breakers - external | Balance of Plant | Electrical | U1 | Forced - Immediate | 2022 | Gas | GG | 300 | Gas Turbine/Jet Engine (Simple Cycle Operation) | TRE | Off-Peak | 56.7333 | 46 | 1 | 1 | 3611-Switchyard circuit breakers - external | U1-Forced - Immediate | 300-Gas Turbine/Jet Engine (Simple Cycle Operation)
3611 | Switchyard circuit breakers - external | Balance of Plant | Electrical | U1 | Forced - Immediate | 2022 | Oil | DI | 300 | Gas Turbine/Jet Engine (Simple Cycle Operation) | SERC | Winter | 48.2 | 12 | 2 | 2 | 3611-Switchyard circuit breakers - external | U1-Forced - Immediate | 300-Gas Turbine/Jet Engine (Simple Cycle Operation)
3611 | Switchyard circuit breakers - external | Balance of Plant | Electrical | SF | Startup Failure | 2022 | Gas | GG | 300 | Gas Turbine/Jet Engine (Simple Cycle Operation) | RFC | Summer | 1515.0399 | 163.2 | 1 | 1 | 3611-Switchyard circuit breakers - external | SF-Startup Failure | 300-Gas Turbine/Jet Engine (Simple Cycle Operation)
3611 | Switchyard circuit breakers - external | Balance of Plant | Electrical | U1 | Forced - Immediate | 2022 | Gas | GG | 300 | Gas Turbine/Jet Engine (Simple Cycle Operation) | TRE | Off-Peak | 234.35 | 43 | 1 | 1 | 3611-Switchyard circuit breakers - external | U1-Forced - Immediate | 300-Gas Turbine/Jet Engine (Simple Cycle Operation)
3611 | Switchyard circuit breakers - external | Balance of Plant | Electrical | U1 | Forced - Immediate | 2022 | Gas | GG | 300 | Gas Turbine/Jet Engine (Simple Cycle Operation) | TRE | Winter | 292 | 80 | 1 | 1 | 3611-Switchyard circuit breakers - external | U1-Forced - Immediate | 300-Gas Turbine/Jet Engine (Simple Cycle Operation)
3611 | Switchyard circuit breakers - external | Balance of Plant | Electrical | U1 | Forced - Immediate | 2022 | Gas | GG | 300 | Gas Turbine/Jet Engine (Simple Cycle Operation) | TRE | Summer | 194.6666 | 80 | 1 | 1 | 3611-Switchyard circuit breakers - external | U1-Forced - Immediate | 300-Gas Turbine/Jet Engine (Simple Cycle Operation)
3611 | Switchyard circuit breakers - external | Balance of Plant | Electrical | U1 | Forced - Immediate | 2022 | Oil | DI | 300 | Gas Turbine/Jet Engine (Simple Cycle Operation) | SERC | Winter | 44.1833 | 11 | 1 | 1 | 3611-Switchyard circuit breakers - external | U1-Forced - Immediate | 300-Gas Turbine/Jet Engine (Simple Cycle Operation)
3611 | Switchyard circuit breakers - external | Balance of Plant | Electrical | SF | Startup Failure | 2022 | Gas | GG | 300 | Gas Turbine/Jet Engine (Simple Cycle Operation) | TRE | Winter | 16832 | 80 | 1 | 1 | 3611-Switchyard circuit breakers - external | SF-Startup Failure | 300-Gas Turbine/Jet Engine (Simple Cycle Operation)
3611 | Switchyard circuit breakers - external | Balance of Plant | Electrical | U1 | Forced - Immediate | 2022 | Gas | GG | 300 | Gas Turbine/Jet Engine (Simple Cycle Operation) | TRE | Summer | 154.6666 | 80 | 1 | 1 | 3611-Switchyard circuit breakers - external | U1-Forced - Immediate | 300-Gas Turbine/Jet Engine (Simple Cycle Operation)
3611 | Switchyard circuit breakers - external | Balance of Plant | Electrical | U1 | Forced - Immediate | 2022 | Gas | GG | 300 | Gas Turbine/Jet Engine (Simple Cycle Operation) | MRO | Summer | 1171.0999 | 147 | 1 | 1 | 3611-Switchyard circuit breakers - external | U1-Forced - Immediate | 300-Gas Turbine/Jet Engine (Simple Cycle Operation)
3611 | Switchyard circuit breakers - external | Balance of Plant | Electrical | U1 | Forced - Immediate | 2022 | Gas | GG | 300 | Gas Turbine/Jet Engine (Simple Cycle Operation) | TRE | Winter | 220 | 80 | 3 | 3 | 3611-Switchyard circuit breakers - external | U1-Forced - Immediate | 300-Gas Turbine/Jet Engine (Simple Cycle Operation)
3611 | Switchyard circuit breakers - external | Balance of Plant | Electrical | U1 | Forced - Immediate | 2022 | Gas | GG | 300 | Gas Turbine/Jet Engine (Simple Cycle Operation) | TRE | Off-Peak | 197.8 | 46 | 2 | 2 | 3611-Switchyard circuit breakers - external | U1-Forced - Immediate | 300-Gas Turbine/Jet Engine (Simple Cycle Operation)
3611 | Switchyard circuit breakers - external | Balance of Plant | Electrical | U1 | Forced - Immediate | 2022 | Gas | GG | 300 | Gas Turbine/Jet Engine (Simple Cycle Operation) | MRO | Winter | 116.7833 | 45.5 | 2 | 2 | 3611-Switchyard circuit breakers - external | U1-Forced - Immediate | 300-Gas Turbine/Jet Engine (Simple Cycle Operation)
3611 | Switchyard circuit breakers - external | Balance of Plant | Electrical | U1 | Forced - Immediate | 2022 | Gas | GG | 300 | Gas Turbine/Jet Engine (Simple Cycle Operation) | SERC | Winter | 3606.46 | 185.9 | 1 | 1 | 3611-Switchyard circuit breakers - external | U1-Forced - Immediate | 300-Gas Turbine/Jet Engine (Simple Cycle Operation)
3611 | Switchyard circuit breakers - external | Balance of Plant | Electrical | U1 | Forced - Immediate | 2022 | Gas | GG | 300 | Gas Turbine/Jet Engine (Simple Cycle Operation) | TRE | Winter | 2943.5 | 58 | 5 | 5 | 3611-Switchyard circuit breakers - external | U1-Forced - Immediate | 300-Gas Turbine/Jet Engine (Simple Cycle Operation)
3611 | Switchyard circuit breakers - external | Balance of Plant | Electrical | U1 | Forced - Immediate | 2022 | Gas | GG | 300 | Gas Turbine/Jet Engine (Simple Cycle Operation) | TRE | Summer | 918.6666 | 80 | 1 | 1 | 3611-Switchyard circuit breakers - external | U1-Forced - Immediate | 300-Gas Turbine/Jet Engine (Simple Cycle Operation)
3611 | Switchyard circuit breakers - external | Balance of Plant | Electrical | U1 | Forced - Immediate | 2022 | Gas | GG | 300 | Gas Turbine/Jet Engine (Simple Cycle Operation) | TRE | Off-Peak | 1291.4333 | 43 | 1 | 1 | 3611-Switchyard circuit breakers - external | U1-Forced - Immediate | 300-Gas Turbine/Jet Engine (Simple Cycle Operation)
3611 | Switchyard circuit breakers - external | Balance of Plant | Electrical | U1 | Forced - Immediate | 2022 | Gas | GG | 300 | Gas Turbine/Jet Engine (Simple Cycle Operation) | TRE | Summer | 156 | 80 | 1 | 1 | 3611-Switchyard circuit breakers - external | U1-Forced - Immediate | 300-Gas Turbine/Jet Engine (Simple Cycle Operation)
3611 | Switchyard circuit breakers - external | Balance of Plant | Electrical | U1 | Forced - Immediate | 2022 | Hydro | WA | 500 | Pumped Storage/Hydro | SERC | Winter | 1927.2499 | 195 | 1 | 1 | 3611-Switchyard circuit breakers - external | U1-Forced - Immediate | 500-Pumped Storage/Hydro
3611 | Switchyard circuit breakers - external | Balance of Plant | Electrical | U1 | Forced - Immediate | 2022 | Hydro | WA | 500 | Pumped Storage/Hydro | SERC | Winter | 1010.7499 | 195 | 1 | 1 | 3611-Switchyard circuit breakers - external | U1-Forced - Immediate | 500-Pumped Storage/Hydro
3611 | Switchyard circuit breakers - external | Balance of Plant | Electrical | SF | Startup Failure | 2022 | Hydro | WA | 500 | Pumped Storage/Hydro | SERC | Winter | 438.75 | 195 | 1 | 1 | 3611-Switchyard circuit breakers - external | SF-Startup Failure | 500-Pumped Storage/Hydro
3611 | Switchyard circuit breakers - external | Balance of Plant | Electrical | U1 | Forced - Immediate | 2022 | Hydro | WA | 500 | Pumped Storage/Hydro | SERC | Off-Peak | 240.4999 | 195 | 1 | 1 | 3611-Switchyard circuit breakers - external | U1-Forced - Immediate | 500-Pumped Storage/Hydro
3611 | Switchyard circuit breakers - external | Balance of Plant | Electrical | U1 | Forced - Immediate | 2022 | Hydro | WA | 500 | Pumped Storage/Hydro | SERC | Off-Peak | 157.464 | 14.58 | 1 | 1 | 3611-Switchyard circuit breakers - external | U1-Forced - Immediate | 500-Pumped Storage/Hydro
3611 | Switchyard circuit breakers - external | Balance of Plant | Electrical | U2 | Forced - Delayed | 2022 | Hydro | WA | 500 | Pumped Storage/Hydro | SERC | Off-Peak | 1902.656 | 38.36 | 1 | 1 | 3611-Switchyard circuit breakers - external | U2-Forced - Delayed | 500-Pumped Storage/Hydro
3611 | Switchyard circuit breakers - external | Balance of Plant | Electrical | U1 | Forced - Immediate | 2022 | Hydro | WA | 500 | Pumped Storage/Hydro | SERC | Winter | 724.7499 | 195 | 1 | 1 | 3611-Switchyard circuit breakers - external | U1-Forced - Immediate | 500-Pumped Storage/Hydro
3611 | Switchyard circuit breakers - external | Balance of Plant | Electrical | SF | Startup Failure | 2022 | Hydro | WA | 500 | Pumped Storage/Hydro | SERC | Winter | 45.4999 | 195 | 1 | 1 | 3611-Switchyard circuit breakers - external | SF-Startup Failure | 500-Pumped Storage/Hydro
3611 | Switchyard circuit breakers - external | Balance of Plant | Electrical | U1 | Forced - Immediate | 2022 | Hydro | WA | 500 | Pumped Storage/Hydro | WECC | Off-Peak | 14440.1916 | 270.5 | 1 | 1 | 3611-Switchyard circuit breakers - external | U1-Forced - Immediate | 500-Pumped Storage/Hydro
3611 | Switchyard circuit breakers - external | Balance of Plant | Electrical | U1 | Forced - Immediate | 2022 | Hydro | WA | 500 | Pumped Storage/Hydro | SERC | Summer | 2722.3085 | 29.91 | 1 | 1 | 3611-Switchyard circuit breakers - external | U1-Forced - Immediate | 500-Pumped Storage/Hydro
3611 | Switchyard circuit breakers - external | Balance of Plant | Electrical | U1 | Forced - Immediate | 2022 | Hydro | WA | 500 | Pumped Storage/Hydro | SERC | Summer | 2871.7887 | 31.34 | 1 | 1 | 3611-Switchyard circuit breakers - external | U1-Forced - Immediate | 500-Pumped Storage/Hydro
3611 | Switchyard circuit breakers - external | Balance of Plant | Electrical | U3 | Forced - Postponed | 2022 | Hydro | WA | 500 | Pumped Storage/Hydro | SERC | Summer | 739.3333 | 40 | 1 | 1 | 3611-Switchyard circuit breakers - external | U3-Forced - Postponed | 500-Pumped Storage/Hydro
3611 | Switchyard circuit breakers - external | Balance of Plant | Electrical | U3 | Forced - Postponed | 2022 | Hydro | WA | 500 | Pumped Storage/Hydro | SERC | Summer | 444.15 | 40.5 | 1 | 1 | 3611-Switchyard circuit breakers - external | U3-Forced - Postponed | 500-Pumped Storage/Hydro
3611 | Switchyard circuit breakers - external | Balance of Plant | Electrical | U3 | Forced - Postponed | 2022 | Hydro | WA | 500 | Pumped Storage/Hydro | SERC | Summer | 668.25 | 40.5 | 1 | 1 | 3611-Switchyard circuit breakers - external | U3-Forced - Postponed | 500-Pumped Storage/Hydro
3611 | Switchyard circuit breakers - external | Balance of Plant | Electrical | U3 | Forced - Postponed | 2022 | Hydro | WA | 500 | Pumped Storage/Hydro | SERC | Summer | 455.3333 | 40 | 1 | 1 | 3611-Switchyard circuit breakers - external | U3-Forced - Postponed | 500-Pumped Storage/Hydro
3611 | Switchyard circuit breakers - external | Balance of Plant | Electrical | D1 | Forced - Immediate | 2022 | Coal | OS | 800 | Miscellaneous | RFC | Off-Peak | 212.2667 | 32 | 1 | 1 | 3611-Switchyard circuit breakers - external | D1-Forced - Immediate | 800-Miscellaneous
3611 | Switchyard circuit breakers - external | Balance of Plant | Electrical | U1 | Forced - Immediate | 2022 | Gas | GG | 810 | Multi-boiler/Multi-turbine | RFC | Off-Peak | 4950 | 550 | 1 | 1 | 3611-Switchyard circuit breakers - external | U1-Forced - Immediate | 810-Multi-boiler/Multi-turbine
3611 | Switchyard circuit breakers - external | Balance of Plant | Electrical | U1 | Forced - Immediate | 2022 | Gas | GG | 810 | Multi-boiler/Multi-turbine | RFC | Off-Peak | 339.1663 | 550 | 1 | 1 | 3611-Switchyard circuit breakers - external | U1-Forced - Immediate | 810-Multi-boiler/Multi-turbine
3611 | Switchyard circuit breakers - external | Balance of Plant | Electrical | U1 | Forced - Immediate | 2022 | Gas | GG | 850 | Combined Cycle Block | SERC | Winter | 302.5079 | 585.5 | 1 | 1 | 3611-Switchyard circuit breakers - external | U1-Forced - Immediate | 850-Combined Cycle Block
3611 | Switchyard circuit breakers - external | Balance of Plant | Electrical | U1 | Forced - Immediate | 2022 | Gas | GG | 850 | Combined Cycle Block | NPCC | Summer | 4636.3957 | 276.25 | 1 | 1 | 3611-Switchyard circuit breakers - external | U1-Forced - Immediate | 850-Combined Cycle Block
3611 | Switchyard circuit breakers - external | Balance of Plant | Electrical | D1 | Forced - Immediate | 2022 | Gas | GG | 850 | Combined Cycle Block | SERC | Summer | 191.8832 | 198.5 | 1 | 1 | 3611-Switchyard circuit breakers - external | D1-Forced - Immediate | 850-Combined Cycle Block
3611 | Switchyard circuit breakers - external | Balance of Plant | Electrical | U1 | Forced - Immediate | 2022 | Gas | GG | 850 | Combined Cycle Block | SERC | Winter | 3805.75 | 585.5 | 1 | 1 | 3611-Switchyard circuit breakers - external | U1-Forced - Immediate | 850-Combined Cycle Block
3611 | Switchyard circuit breakers - external | Balance of Plant | Electrical | U1 | Forced - Immediate | 2022 | Gas | GG | 850 | Combined Cycle Block | SERC | Winter | 2291.2496 | 585 | 1 | 1 | 3611-Switchyard circuit breakers - external | U1-Forced - Immediate | 850-Combined Cycle Block
3611 | Switchyard circuit breakers - external | Balance of Plant | Electrical | D1 | Forced - Immediate | 2022 | Gas | GG | 850 | Combined Cycle Block | SERC | Winter | 224.6331 | 293 | 1 | 1 | 3611-Switchyard circuit breakers - external | D1-Forced - Immediate | 850-Combined Cycle Block
3611 | Switchyard circuit breakers - external | Balance of Plant | Electrical | D1 | Forced - Immediate | 2022 | Gas | GG | 850 | Combined Cycle Block | RFC | Winter | 869.7498 | 367.5 | 1 | 1 | 3611-Switchyard circuit breakers - external | D1-Forced - Immediate | 850-Combined Cycle Block
3611 | Switchyard circuit breakers - external | Balance of Plant | Electrical | U1 | Forced - Immediate | 2022 | Gas | GG | 850 | Combined Cycle Block | TRE | Winter | 1077.9998 | 231 | 1 | 1 | 3611-Switchyard circuit breakers - external | U1-Forced - Immediate | 850-Combined Cycle Block
3611 | Switchyard circuit breakers - external | Balance of Plant | Electrical | U1 | Forced - Immediate | 2022 | Gas | GG | 850 | Combined Cycle Block | NPCC | Winter | 484.8 | 60.6 | 1 | 1 | 3611-Switchyard circuit breakers - external | U1-Forced - Immediate | 850-Combined Cycle Block
3611 | Switchyard circuit breakers - external | Balance of Plant | Electrical | D1 | Forced - Immediate | 2022 | Gas | GG | 850 | Combined Cycle Block | MRO | Off-Peak | 29.1057 | 349.27 | 1 | 1 | 3611-Switchyard circuit breakers - external | D1-Forced - Immediate | 850-Combined Cycle Block
3611 | Switchyard circuit breakers - external | Balance of Plant | Electrical | U1 | Forced - Immediate | 2022 | Gas | GG | 850 | Combined Cycle Block | RFC | Winter | 1487.3496 | 591 | 1 | 1 | 3611-Switchyard circuit breakers - external | U1-Forced - Immediate | 850-Combined Cycle Block
3611 | Switchyard circuit breakers - external | Balance of Plant | Electrical | U1 | Forced - Immediate | 2022 | Gas | GG | 850 | Combined Cycle Block | NPCC | Summer | 4542.9126 | 270.68 | 1 | 1 | 3611-Switchyard circuit breakers - external | U1-Forced - Immediate | 850-Combined Cycle Block
3611 | Switchyard circuit breakers - external | Balance of Plant | Electrical | U1 | Forced - Immediate | 2022 | Gas | GG | 851 | CC GT units | TRE | Off-Peak | 1670.75 | 163 | 1 | 1 | 3611-Switchyard circuit breakers - external | U1-Forced - Immediate | 851-CC GT units
3611 | Switchyard circuit breakers - external | Balance of Plant | Electrical | U1 | Forced - Immediate | 2022 | Gas | GG | 851 | CC GT units | TRE | Off-Peak | 1790.0333 | 166 | 1 | 1 | 3611-Switchyard circuit breakers - external | U1-Forced - Immediate | 851-CC GT units
3611 | Switchyard circuit breakers - external | Balance of Plant | Electrical | U1 | Forced - Immediate | 2022 | Gas | GG | 851 | CC GT units | MRO | Winter | 10014.2999 | 162 | 1 | 1 | 3611-Switchyard circuit breakers - external | U1-Forced - Immediate | 851-CC GT units
3611 | Switchyard circuit breakers - external | Balance of Plant | Electrical | U1 | Forced - Immediate | 2022 | Gas | GG | 851 | CC GT units | WECC | Summer | 531.4167 | 35 | 1 | 1 | 3611-Switchyard circuit breakers - external | U1-Forced - Immediate | 851-CC GT units
3611 | Switchyard circuit breakers - external | Balance of Plant | Electrical | U1 | Forced - Immediate | 2022 | Gas | GG | 851 | CC GT units | TRE | Off-Peak | 1742.5 | 170 | 1 | 1 | 3611-Switchyard circuit breakers - external | U1-Forced - Immediate | 851-CC GT units
3611 | Switchyard circuit breakers - external | Balance of Plant | Electrical | U1 | Forced - Immediate | 2022 | Gas | GG | 851 | CC GT units | WECC | Summer | 3080.6999 | 162 | 2 | 2 | 3611-Switchyard circuit breakers - external | U1-Forced - Immediate | 851-CC GT units
3611 | Switchyard circuit breakers - external | Balance of Plant | Electrical | D1 | Forced - Immediate | 2022 | Gas | GG | 851 | CC GT units | WECC | Summer | 0 | 0 | 1 | 1 | 3611-Switchyard circuit breakers - external | D1-Forced - Immediate | 851-CC GT units
3611 | Switchyard circuit breakers - external | Balance of Plant | Electrical | U1 | Forced - Immediate | 2022 | Gas | GG | 851 | CC GT units | TRE | Off-Peak | 1989.2333 | 166 | 1 | 1 | 3611-Switchyard circuit breakers - external | U1-Forced - Immediate | 851-CC GT units
3611 | Switchyard circuit breakers - external | Balance of Plant | Electrical | U1 | Forced - Immediate | 2022 | Waste Heat | WH | 852 | CC steam units | TRE | Off-Peak | 2733.0332 | 221 | 1 | 1 | 3611-Switchyard circuit breakers - external | U1-Forced - Immediate | 852-CC steam units
3611 | Switchyard circuit breakers - external | Balance of Plant | Electrical | U1 | Forced - Immediate | 2022 | Waste Heat | WH | 852 | CC steam units | TRE | Off-Peak | 2152.5 | 210 | 1 | 1 | 3611-Switchyard circuit breakers - external | U1-Forced - Immediate | 852-CC steam units
3611 | Switchyard circuit breakers - external | Balance of Plant | Electrical | U1 | Forced - Immediate | 2022 | Waste Heat | WH | 852 | CC steam units | WECC | Summer | 5058.4332 | 266 | 1 | 1 | 3611-Switchyard circuit breakers - external | U1-Forced - Immediate | 852-CC steam units
3612 | Switchyard system protection devices - external | Balance of Plant | Electrical | D1 | Forced - Immediate | 2022 | Coal | CC | 100 | Fossil-Steam | WECC | Summer | 46.4 | 58 | 1 | 1 | 3612-Switchyard system protection devices - external | D1-Forced - Immediate | 100-Fossil-Steam
3612 | Switchyard system protection devices - external | Balance of Plant | Electrical | D1 | Forced - Immediate | 2022 | Coal | CC | 100 | Fossil-Steam | WECC | Summer | 158 | 158 | 1 | 1 | 3612-Switchyard system protection devices - external | D1-Forced - Immediate | 100-Fossil-Steam
3612 | Switchyard system protection devices - external | Balance of Plant | Electrical | D1 | Forced - Immediate | 2022 | Coal | CC | 100 | Fossil-Steam | MRO | Winter | 295.65 | 219 | 1 | 1 | 3612-Switchyard system protection devices - external | D1-Forced - Immediate | 100-Fossil-Steam
3612 | Switchyard system protection devices - external | Balance of Plant | Electrical | U1 | Forced - Immediate | 2022 | Coal | CC | 100 | Fossil-Steam | SERC | Off-Peak | 917.5833 | 121 | 1 | 1 | 3612-Switchyard system protection devices - external | U1-Forced - Immediate | 100-Fossil-Steam
3612 | Switchyard system protection devices - external | Balance of Plant | Electrical | U1 | Forced - Immediate | 2022 | Coal | CC | 100 | Fossil-Steam | WECC | Summer | 9824.1 | 458 | 1 | 1 | 3612-Switchyard system protection devices - external | U1-Forced - Immediate | 100-Fossil-Steam
3612 | Switchyard system protection devices - external | Balance of Plant | Electrical | U1 | Forced - Immediate | 2022 | Gas | GG | 100 | Fossil-Steam | TRE | Off-Peak | 858 | 390 | 1 | 1 | 3612-Switchyard system protection devices - external | U1-Forced - Immediate | 100-Fossil-Steam
3612 | Switchyard system protection devices - external | Balance of Plant | Electrical | U1 | Forced - Immediate | 2022 | Gas | GG | 100 | Fossil-Steam | MRO | Summer | 290.0667 | 22.9 | 1 | 1 | 3612-Switchyard system protection devices - external | U1-Forced - Immediate | 100-Fossil-Steam
3612 | Switchyard system protection devices - external | Balance of Plant | Electrical | D1 | Forced - Immediate | 2022 | Coal | CC | 100 | Fossil-Steam | RFC | Winter | 3874.4333 | 13 | 1 | 1 | 3612-Switchyard system protection devices - external | D1-Forced - Immediate | 100-Fossil-Steam
3612 | Switchyard system protection devices - external | Balance of Plant | Electrical | U1 | Forced - Immediate | 2022 | Gas | GG | 100 | Fossil-Steam | MRO | Summer | 1389.0433 | 94.6 | 1 | 1 | 3612-Switchyard system protection devices - external | U1-Forced - Immediate | 100-Fossil-Steam
3612 | Switchyard system protection devices - external | Balance of Plant | Electrical | U1 | Forced - Immediate | 2022 | Oil | OO | 100 | Fossil-Steam | NPCC | Off-Peak | 12134.933 | 976 | 1 | 1 | 3612-Switchyard system protection devices - external | U1-Forced - Immediate | 100-Fossil-Steam
3612 | Switchyard system protection devices - external | Balance of Plant | Electrical | D1 | Forced - Immediate | 2022 | Coal | CC | 100 | Fossil-Steam | WECC | Summer | 224 | 128 | 1 | 1 | 3612-Switchyard system protection devices - external | D1-Forced - Immediate | 100-Fossil-Steam
3612 | Switchyard system protection devices - external | Balance of Plant | Electrical | D1 | Forced - Immediate | 2022 | Coal | CC | 100 | Fossil-Steam | WECC | Summer | 611 | 188 | 1 | 1 | 3612-Switchyard system protection devices - external | D1-Forced - Immediate | 100-Fossil-Steam
3612 | Switchyard system protection devices - external | Balance of Plant | Electrical | D1 | Forced - Immediate | 2022 | Coal | CC | 100 | Fossil-Steam | SERC | Off-Peak | 86 | 43 | 1 | 1 | 3612-Switchyard system protection devices - external | D1-Forced - Immediate | 100-Fossil-Steam
3612 | Switchyard system protection devices - external | Balance of Plant | Electrical | U1 | Forced - Immediate | 2022 | Coal | CC | 100 | Fossil-Steam | SERC | Off-Peak | 2956.4333 | 121 | 1 | 1 | 3612-Switchyard system protection devices - external | U1-Forced - Immediate | 100-Fossil-Steam
3612 | Switchyard system protection devices - external | Balance of Plant | Electrical | U1 | Forced - Immediate | 2022 | Coal | CC | 100 | Fossil-Steam | SERC | Off-Peak | 3545.3 | 121 | 1 | 1 | 3612-Switchyard system protection devices - external | U1-Forced - Immediate | 100-Fossil-Steam
3612 | Switchyard system protection devices - external | Balance of Plant | Electrical | U1 | Forced - Immediate | 2022 | Coal | CC | 100 | Fossil-Steam | SERC | Off-Peak | 15453.7166 | 121 | 1 | 1 | 3612-Switchyard system protection devices - external | U1-Forced - Immediate | 100-Fossil-Steam
3612 | Switchyard system protection devices - external | Balance of Plant | Electrical | U1 | Forced - Immediate | 2022 | Gas | GG | 100 | Fossil-Steam | TRE | Off-Peak | 344.4999 | 390 | 1 | 1 | 3612-Switchyard system protection devices - external | U1-Forced - Immediate | 100-Fossil-Steam
3612 | Switchyard system protection devices - external | Balance of Plant | Electrical | U1 | Forced - Immediate | 2022 | Coal | CC | 100 | Fossil-Steam | RFC | Off-Peak | 9831.9165 | 635 | 1 | 1 | 3612-Switchyard system protection devices - external | U1-Forced - Immediate | 100-Fossil-Steam
3612 | Switchyard system protection devices - external | Balance of Plant | Electrical | U1 | Forced - Immediate | 2022 | Coal | CC | 100 | Fossil-Steam | RFC | Off-Peak | 31273.75 | 635 | 1 | 1 | 3612-Switchyard system protection devices - external | U1-Forced - Immediate | 100-Fossil-Steam
3612 | Switchyard system protection devices - external | Balance of Plant | Electrical | U1 | Forced - Immediate | 2022 | Gas | GG | 100 | Fossil-Steam | MRO | Summer | 188.0875 | 18.35 | 1 | 1 | 3612-Switchyard system protection devices - external | U1-Forced - Immediate | 100-Fossil-Steam
3612 | Switchyard system protection devices - external | Balance of Plant | Electrical | U1 | Forced - Immediate | 2022 | Gas | GG | 100 | Fossil-Steam | TRE | Off-Peak | 402.9999 | 390 | 1 | 1 | 3612-Switchyard system protection devices - external | U1-Forced - Immediate | 100-Fossil-Steam
3612 | Switchyard system protection devices - external | Balance of Plant | Electrical | D1 | Forced - Immediate | 2022 | Coal | CC | 100 | Fossil-Steam | SERC | Off-Peak | 68.6 | 49 | 1 | 1 | 3612-Switchyard system protection devices - external | D1-Forced - Immediate | 100-Fossil-Steam
3612 | Switchyard system protection devices - external | Balance of Plant | Electrical | D1 | Forced - Immediate | 2022 | Coal | CC | 100 | Fossil-Steam | RFC | Off-Peak | 621 | 3 | 1 | 1 | 3612-Switchyard system protection devices - external | D1-Forced - Immediate | 100-Fossil-Steam
3612 | Switchyard system protection devices - external | Balance of Plant | Electrical | D1 | Forced - Immediate | 2022 | Coal | CC | 100 | Fossil-Steam | WECC | Summer | 298.9 | 98 | 1 | 1 | 3612-Switchyard system protection devices - external | D1-Forced - Immediate | 100-Fossil-Steam
3612 | Switchyard system protection devices - external | Balance of Plant | Electrical | U1 | Forced - Immediate | 2022 | Coal | CC | 100 | Fossil-Steam | RFC | Off-Peak | 128333.5 | 635 | 1 | 1 | 3612-Switchyard system protection devices - external | U1-Forced - Immediate | 100-Fossil-Steam
3612 | Switchyard system protection devices - external | Balance of Plant | Electrical | D1 | Forced - Immediate | 2022 | Coal | CC | 100 | Fossil-Steam | SERC | Off-Peak | 94.9666 | 77 | 1 | 1 | 3612-Switchyard system protection devices - external | D1-Forced - Immediate | 100-Fossil-Steam
3612 | Switchyard system protection devices - external | Balance of Plant | Electrical | U1 | Forced - Immediate | 2022 | Coal | CC | 100 | Fossil-Steam | MRO | Winter | 1586.6664 | 340 | 1 | 1 | 3612-Switchyard system protection devices - external | U1-Forced - Immediate | 100-Fossil-Steam
3612 | Switchyard system protection devices - external | Balance of Plant | Electrical | U1 | Forced - Immediate | 2022 | Gas | GG | 100 | Fossil-Steam | TRE | Off-Peak | 1248 | 390 | 1 | 1 | 3612-Switchyard system protection devices - external | U1-Forced - Immediate | 100-Fossil-Steam
3612 | Switchyard system protection devices - external | Balance of Plant | Electrical | D1 | Forced - Immediate | 2022 | Coal | CC | 100 | Fossil-Steam | SERC | Off-Peak | 80 | 40 | 1 | 1 | 3612-Switchyard system protection devices - external | D1-Forced - Immediate | 100-Fossil-Steam
3612 | Switchyard system protection devices - external | Balance of Plant | Electrical | D1 | Forced - Immediate | 2022 | Coal | CC | 100 | Fossil-Steam | RFC | Winter | 289.65 | 3 | 1 | 1 | 3612-Switchyard system protection devices - external | D1-Forced - Immediate | 100-Fossil-Steam
3612 | Switchyard system protection devices - external | Balance of Plant | Electrical | U1 | Forced - Immediate | 2022 | Coal | CC | 100 | Fossil-Steam | SERC | Off-Peak | 15590.85 | 121 | 1 | 1 | 3612-Switchyard system protection devices - external | U1-Forced - Immediate | 100-Fossil-Steam
3612 | Switchyard system protection devices - external | Balance of Plant | Electrical | U1 | Forced - Immediate | 2022 | Coal | CC | 100 | Fossil-Steam | SERC | Summer | 1135.7499 | 165 | 1 | 1 | 3612-Switchyard system protection devices - external | U1-Forced - Immediate | 100-Fossil-Steam
3612 | Switchyard system protection devices - external | Balance of Plant | Electrical | SF | Startup Failure | 2022 | Coal | CC | 100 | Fossil-Steam | RFC | Off-Peak | 15163.1665 | 410 | 1 | 1 | 3612-Switchyard system protection devices - external | SF-Startup Failure | 100-Fossil-Steam
3612 | Switchyard system protection devices - external | Balance of Plant | Electrical | U1 | Forced - Immediate | 2022 | Coal | CC | 100 | Fossil-Steam | SERC | Off-Peak | 3636.05 | 121 | 1 | 1 | 3612-Switchyard system protection devices - external | U1-Forced - Immediate | 100-Fossil-Steam
3612 | Switchyard system protection devices - external | Balance of Plant | Electrical | U1 | Forced - Immediate | 2022 | Oil | DI | 300 | Gas Turbine/Jet Engine (Simple Cycle Operation) | MRO | Summer | 84.5833 | 20.3 | 1 | 1 | 3612-Switchyard system protection devices - external | U1-Forced - Immediate | 300-Gas Turbine/Jet Engine (Simple Cycle Operation)
3612 | Switchyard system protection devices - external | Balance of Plant | Electrical | U1 | Forced - Immediate | 2022 | Gas | GG | 300 | Gas Turbine/Jet Engine (Simple Cycle Operation) | SERC | Winter | 90.2 | 82 | 1 | 1 | 3612-Switchyard system protection devices - external | U1-Forced - Immediate | 300-Gas Turbine/Jet Engine (Simple Cycle Operation)
3612 | Switchyard system protection devices - external | Balance of Plant | Electrical | U1 | Forced - Immediate | 2022 | Oil | DI | 300 | Gas Turbine/Jet Engine (Simple Cycle Operation) | RFC | Off-Peak | 83.065 | 44.9 | 1 | 1 | 3612-Switchyard system protection devices - external | U1-Forced - Immediate | 300-Gas Turbine/Jet Engine (Simple Cycle Operation)
3612 | Switchyard system protection devices - external | Balance of Plant | Electrical | U1 | Forced - Immediate | 2022 | Gas | GG | 300 | Gas Turbine/Jet Engine (Simple Cycle Operation) | RFC | Off-Peak | 3903.3999 | 87 | 1 | 1 | 3612-Switchyard system protection devices - external | U1-Forced - Immediate | 300-Gas Turbine/Jet Engine (Simple Cycle Operation)
3612 | Switchyard system protection devices - external | Balance of Plant | Electrical | U1 | Forced - Immediate | 2022 | Gas | GG | 300 | Gas Turbine/Jet Engine (Simple Cycle Operation) | RFC | Off-Peak | 5463.6 | 94.2 | 1 | 1 | 3612-Switchyard system protection devices - external | U1-Forced - Immediate | 300-Gas Turbine/Jet Engine (Simple Cycle Operation)
3612 | Switchyard system protection devices - external | Balance of Plant | Electrical | U1 | Forced - Immediate | 2022 | Gas | GG | 300 | Gas Turbine/Jet Engine (Simple Cycle Operation) | MRO | Summer | 180.18 | 39.6 | 1 | 1 | 3612-Switchyard system protection devices - external | U1-Forced - Immediate | 300-Gas Turbine/Jet Engine (Simple Cycle Operation)
3612 | Switchyard system protection devices - external | Balance of Plant | Electrical | U1 | Forced - Immediate | 2022 | Gas | GG | 300 | Gas Turbine/Jet Engine (Simple Cycle Operation) | MRO | Summer | 63.71 | 55.4 | 1 | 1 | 3612-Switchyard system protection devices - external | U1-Forced - Immediate | 300-Gas Turbine/Jet Engine (Simple Cycle Operation)
3612 | Switchyard system protection devices - external | Balance of Plant | Electrical | U1 | Forced - Immediate | 2022 | Gas | GG | 300 | Gas Turbine/Jet Engine (Simple Cycle Operation) | MRO | Summer | 196.6666 | 47.2 | 1 | 1 | 3612-Switchyard system protection devices - external | U1-Forced - Immediate | 300-Gas Turbine/Jet Engine (Simple Cycle Operation)
3612 | Switchyard system protection devices - external | Balance of Plant | Electrical | U1 | Forced - Immediate | 2022 | Oil | DI | 300 | Gas Turbine/Jet Engine (Simple Cycle Operation) | MRO | Summer | 87.9167 | 21.1 | 1 | 1 | 3612-Switchyard system protection devices - external | U1-Forced - Immediate | 300-Gas Turbine/Jet Engine (Simple Cycle Operation)
3612 | Switchyard system protection devices - external | Balance of Plant | Electrical | U1 | Forced - Immediate | 2022 | Gas | GG | 300 | Gas Turbine/Jet Engine (Simple Cycle Operation) | RFC | Off-Peak | 5382.4 | 92.8 | 1 | 1 | 3612-Switchyard system protection devices - external | U1-Forced - Immediate | 300-Gas Turbine/Jet Engine (Simple Cycle Operation)
3612 | Switchyard system protection devices - external | Balance of Plant | Electrical | U1 | Forced - Immediate | 2022 | Oil | DI | 300 | Gas Turbine/Jet Engine (Simple Cycle Operation) | RFC | Off-Peak | 83.805 | 45.3 | 1 | 1 | 3612-Switchyard system protection devices - external | U1-Forced - Immediate | 300-Gas Turbine/Jet Engine (Simple Cycle Operation)
3612 | Switchyard system protection devices - external | Balance of Plant | Electrical | U1 | Forced - Immediate | 2022 | Oil | DI | 300 | Gas Turbine/Jet Engine (Simple Cycle Operation) | RFC | Off-Peak | 82.88 | 44.8 | 1 | 1 | 3612-Switchyard system protection devices - external | U1-Forced - Immediate | 300-Gas Turbine/Jet Engine (Simple Cycle Operation)
3612 | Switchyard system protection devices - external | Balance of Plant | Electrical | U1 | Forced - Immediate | 2022 | Hydro | WA | 500 | Pumped Storage/Hydro | WECC | Off-Peak | 70.85 | 109 | 2 | 2 | 3612-Switchyard system protection devices - external | U1-Forced - Immediate | 500-Pumped Storage/Hydro
3612 | Switchyard system protection devices - external | Balance of Plant | Electrical | U2 | Forced - Delayed | 2022 | Hydro | WA | 500 | Pumped Storage/Hydro | MRO | Summer | 36.6519 | 99.96 | 1 | 1 | 3612-Switchyard system protection devices - external | U2-Forced - Delayed | 500-Pumped Storage/Hydro
3612 | Switchyard system protection devices - external | Balance of Plant | Electrical | U1 | Forced - Immediate | 2022 | Hydro | WA | 500 | Pumped Storage/Hydro | SERC | Summer | 68.6666 | 40 | 1 | 1 | 3612-Switchyard system protection devices - external | U1-Forced - Immediate | 500-Pumped Storage/Hydro
3612 | Switchyard system protection devices - external | Balance of Plant | Electrical | U1 | Forced - Immediate | 2022 | Hydro | WA | 500 | Pumped Storage/Hydro | WECC | Off-Peak | 340.2 | 36 | 1 | 1 | 3612-Switchyard system protection devices - external | U1-Forced - Immediate | 500-Pumped Storage/Hydro
3612 | Switchyard system protection devices - external | Balance of Plant | Electrical | U1 | Forced - Immediate | 2022 | Hydro | WA | 500 | Pumped Storage/Hydro | WECC | Winter | 47.15 | 69 | 1 | 1 | 3612-Switchyard system protection devices - external | U1-Forced - Immediate | 500-Pumped Storage/Hydro
3612 | Switchyard system protection devices - external | Balance of Plant | Electrical | SF | Startup Failure | 2022 | Hydro | WA | 500 | Pumped Storage/Hydro | SERC | Winter | 302.25 | 195 | 1 | 1 | 3612-Switchyard system protection devices - external | SF-Startup Failure | 500-Pumped Storage/Hydro
3612 | Switchyard system protection devices - external | Balance of Plant | Electrical | U1 | Forced - Immediate | 2022 | Hydro | WA | 500 | Pumped Storage/Hydro | SERC | Winter | 3547.3332 | 340 | 1 | 1 | 3612-Switchyard system protection devices - external | U1-Forced - Immediate | 500-Pumped Storage/Hydro
3612 | Switchyard system protection devices - external | Balance of Plant | Electrical | U1 | Forced - Immediate | 2022 | Hydro | WA | 500 | Pumped Storage/Hydro | WECC | Off-Peak | 11988.06 | 82.11 | 3 | 3 | 3612-Switchyard system protection devices - external | U1-Forced - Immediate | 500-Pumped Storage/Hydro
3612 | Switchyard system protection devices - external | Balance of Plant | Electrical | U1 | Forced - Immediate | 2022 | Hydro | WA | 500 | Pumped Storage/Hydro | SERC | Winter | 4381.9999 | 420 | 1 | 1 | 3612-Switchyard system protection devices - external | U1-Forced - Immediate | 500-Pumped Storage/Hydro
3612 | Switchyard system protection devices - external | Balance of Plant | Electrical | U1 | Forced - Immediate | 2022 | Hydro | WA | 500 | Pumped Storage/Hydro | WECC | Winter | 1518.7666 | 80.5 | 1 | 1 | 3612-Switchyard system protection devices - external | U1-Forced - Immediate | 500-Pumped Storage/Hydro
3612 | Switchyard system protection devices - external | Balance of Plant | Electrical | U1 | Forced - Immediate | 2022 | Hydro | WA | 500 | Pumped Storage/Hydro | WECC | Off-Peak | 13785.32 | 94.42 | 1 | 1 | 3612-Switchyard system protection devices - external | U1-Forced - Immediate | 500-Pumped Storage/Hydro
3612 | Switchyard system protection devices - external | Balance of Plant | Electrical | U1 | Forced - Immediate | 2022 | Hydro | WA | 500 | Pumped Storage/Hydro | WECC | Winter | 1514.7416 | 80.5 | 2 | 2 | 3612-Switchyard system protection devices - external | U1-Forced - Immediate | 500-Pumped Storage/Hydro
3612 | Switchyard system protection devices - external | Balance of Plant | Electrical | U1 | Forced - Immediate | 2022 | Hydro | WA | 500 | Pumped Storage/Hydro | SERC | Winter | 3558.6664 | 340 | 1 | 1 | 3612-Switchyard system protection devices - external | U1-Forced - Immediate | 500-Pumped Storage/Hydro
3612 | Switchyard system protection devices - external | Balance of Plant | Electrical | U1 | Forced - Immediate | 2022 | Other | BM | 650 | Fluidized Bed | SERC | Off-Peak | 220 | 55 | 1 | 1 | 3612-Switchyard system protection devices - external | U1-Forced - Immediate | 650-Fluidized Bed
3612 | Switchyard system protection devices - external | Balance of Plant | Electrical | D1 | Forced - Immediate | 2022 | Other | BM | 650 | Fluidized Bed | SERC | Off-Peak | 149.4148 | 37.51 | 1 | 1 | 3612-Switchyard system protection devices - external | D1-Forced - Immediate | 650-Fluidized Bed
3612 | Switchyard system protection devices - external | Balance of Plant | Electrical | D1 | Forced - Immediate | 2022 | Other | BM | 650 | Fluidized Bed | SERC | Off-Peak | 110.9502 | 37.19 | 1 | 1 | 3612-Switchyard system protection devices - external | D1-Forced - Immediate | 650-Fluidized Bed
3612 | Switchyard system protection devices - external | Balance of Plant | Electrical | D1 | Forced - Immediate | 2022 | Coal | LI | 650 | Fluidized Bed | SERC | Winter | 1224 | 204 | 1 | 1 | 3612-Switchyard system protection devices - external | D1-Forced - Immediate | 650-Fluidized Bed
3612 | Switchyard system protection devices - external | Balance of Plant | Electrical | U1 | Forced - Immediate | 2022 | Coal | CC | 810 | Multi-boiler/Multi-turbine | RFC | Off-Peak | 23877.45 | 769 | 1 | 1 | 3612-Switchyard system protection devices - external | U1-Forced - Immediate | 810-Multi-boiler/Multi-turbine
3612 | Switchyard system protection devices - external | Balance of Plant | Electrical | U1 | Forced - Immediate | 2022 | Gas | GG | 850 | Combined Cycle Block | SERC | Off-Peak | 8636.175 | 196.5 | 1 | 1 | 3612-Switchyard system protection devices - external | U1-Forced - Immediate | 850-Combined Cycle Block
3612 | Switchyard system protection devices - external | Balance of Plant | Electrical | U1 | Forced - Immediate | 2022 | Gas | GG | 850 | Combined Cycle Block | SERC | Summer | 2923.9997 | 516 | 1 | 1 | 3612-Switchyard system protection devices - external | U1-Forced - Immediate | 850-Combined Cycle Block
3612 | Switchyard system protection devices - external | Balance of Plant | Electrical | U1 | Forced - Immediate | 2022 | Gas | GG | 850 | Combined Cycle Block | SERC | Off-Peak | 8668.9249 | 196.5 | 1 | 1 | 3612-Switchyard system protection devices - external | U1-Forced - Immediate | 850-Combined Cycle Block
3612 | Switchyard system protection devices - external | Balance of Plant | Electrical | U1 | Forced - Immediate | 2022 | Gas | GG | 850 | Combined Cycle Block | WECC | Winter | 108 | 48 | 1 | 1 | 3612-Switchyard system protection devices - external | U1-Forced - Immediate | 850-Combined Cycle Block
3612 | Switchyard system protection devices - external | Balance of Plant | Electrical | D1 | Forced - Immediate | 2022 | Gas | GG | 850 | Combined Cycle Block | SERC | Summer | 2227.3999 | 258 | 1 | 1 | 3612-Switchyard system protection devices - external | D1-Forced - Immediate | 850-Combined Cycle Block
3612 | Switchyard system protection devices - external | Balance of Plant | Electrical | U1 | Forced - Immediate | 2022 | Gas | GG | 850 | Combined Cycle Block | SERC | Off-Peak | 2645.4996 | 555 | 1 | 1 | 3612-Switchyard system protection devices - external | U1-Forced - Immediate | 850-Combined Cycle Block
3612 | Switchyard system protection devices - external | Balance of Plant | Electrical | U1 | Forced - Immediate | 2022 | Gas | GG | 851 | CC GT units | TRE | Summer | 553 | 158 | 1 | 1 | 3612-Switchyard system protection devices - external | U1-Forced - Immediate | 851-CC GT units
3612 | Switchyard system protection devices - external | Balance of Plant | Electrical | D1 | Forced - Immediate | 2022 | Gas | GG | 851 | CC GT units | MRO | Winter | 2403.8 | 119 | 1 | 1 | 3612-Switchyard system protection devices - external | D1-Forced - Immediate | 851-CC GT units
3612 | Switchyard system protection devices - external | Balance of Plant | Electrical | U1 | Forced - Immediate | 2022 | Gas | GG | 851 | CC GT units | RFC | Off-Peak | 240.5 | 185 | 1 | 1 | 3612-Switchyard system protection devices - external | U1-Forced - Immediate | 851-CC GT units
3612 | Switchyard system protection devices - external | Balance of Plant | Electrical | U1 | Forced - Immediate | 2022 | Gas | GG | 851 | CC GT units | RFC | Off-Peak | 616.6666 | 185 | 1 | 1 | 3612-Switchyard system protection devices - external | U1-Forced - Immediate | 851-CC GT units
3612 | Switchyard system protection devices - external | Balance of Plant | Electrical | U1 | Forced - Immediate | 2022 | Gas | GG | 851 | CC GT units | TRE | Summer | 448.25 | 163 | 1 | 1 | 3612-Switchyard system protection devices - external | U1-Forced - Immediate | 851-CC GT units
3612 | Switchyard system protection devices - external | Balance of Plant | Electrical | U1 | Forced - Immediate | 2022 | Gas | GG | 851 | CC GT units | RFC | Winter | 191.9999 | 180 | 1 | 1 | 3612-Switchyard system protection devices - external | U1-Forced - Immediate | 851-CC GT units
3612 | Switchyard system protection devices - external | Balance of Plant | Electrical | U1 | Forced - Immediate | 2022 | Gas | GG | 851 | CC GT units | TRE | Summer | 2305.5 | 159 | 1 | 1 | 3612-Switchyard system protection devices - external | U1-Forced - Immediate | 851-CC GT units
3612 | Switchyard system protection devices - external | Balance of Plant | Electrical | U1 | Forced - Immediate | 2022 | Gas | GG | 851 | CC GT units | TRE | Summer | 2478 | 168 | 1 | 1 | 3612-Switchyard system protection devices - external | U1-Forced - Immediate | 851-CC GT units
3612 | Switchyard system protection devices - external | Balance of Plant | Electrical | U1 | Forced - Immediate | 2022 | Gas | GG | 851 | CC GT units | RFC | Off-Peak | 243.5832 | 185 | 1 | 1 | 3612-Switchyard system protection devices - external | U1-Forced - Immediate | 851-CC GT units
3612 | Switchyard system protection devices - external | Balance of Plant | Electrical | U1 | Forced - Immediate | 2022 | Gas | GG | 851 | CC GT units | RFC | Winter | 239.9999 | 180 | 1 | 1 | 3612-Switchyard system protection devices - external | U1-Forced - Immediate | 851-CC GT units
3612 | Switchyard system protection devices - external | Balance of Plant | Electrical | U1 | Forced - Immediate | 2022 | Gas | GG | 851 | CC GT units | WECC | Winter | 679.14 | 59.4 | 2 | 2 | 3612-Switchyard system protection devices - external | U1-Forced - Immediate | 851-CC GT units
3612 | Switchyard system protection devices - external | Balance of Plant | Electrical | D1 | Forced - Immediate | 2022 | Gas | GG | 851 | CC GT units | MRO | Winter | 2383.6 | 118 | 1 | 1 | 3612-Switchyard system protection devices - external | D1-Forced - Immediate | 851-CC GT units
3612 | Switchyard system protection devices - external | Balance of Plant | Electrical | U1 | Forced - Immediate | 2022 | Waste Heat | WH | 852 | CC steam units | SERC | Off-Peak | 219.1333 | 38 | 1 | 1 | 3612-Switchyard system protection devices - external | U1-Forced - Immediate | 852-CC steam units
3612 | Switchyard system protection devices - external | Balance of Plant | Electrical | U1 | Forced - Immediate | 2022 | Waste Heat | WH | 852 | CC steam units | TRE | Summer | 630 | 210 | 1 | 1 | 3612-Switchyard system protection devices - external | U1-Forced - Immediate | 852-CC steam units
3612 | Switchyard system protection devices - external | Balance of Plant | Electrical | U1 | Forced - Immediate | 2022 | Gas | GG | 852 | CC steam units | SERC | Winter | 734.9999 | 315 | 1 | 1 | 3612-Switchyard system protection devices - external | U1-Forced - Immediate | 852-CC steam units
3612 | Switchyard system protection devices - external | Balance of Plant | Electrical | U1 | Forced - Immediate | 2022 | Waste Heat | WH | 852 | CC steam units | RFC | Winter | 257.2498 | 315 | 1 | 1 | 3612-Switchyard system protection devices - external | U1-Forced - Immediate | 852-CC steam units
3612 | Switchyard system protection devices - external | Balance of Plant | Electrical | U1 | Forced - Immediate | 2022 | Waste Heat | WH | 852 | CC steam units | RFC | Off-Peak | 567 | 315 | 1 | 1 | 3612-Switchyard system protection devices - external | U1-Forced - Immediate | 852-CC steam units
3612 | Switchyard system protection devices - external | Balance of Plant | Electrical | U1 | Forced - Immediate | 2022 | Waste Heat | WH | 852 | CC steam units | WECC | Winter | 51.7166 | 107 | 1 | 1 | 3612-Switchyard system protection devices - external | U1-Forced - Immediate | 852-CC steam units
3612 | Switchyard system protection devices - external | Balance of Plant | Electrical | U1 | Forced - Immediate | 2022 | Waste Heat | WH | 852 | CC steam units | RFC | Winter | 971.2499 | 315 | 1 | 1 | 3612-Switchyard system protection devices - external | U1-Forced - Immediate | 852-CC steam units
3612 | Switchyard system protection devices - external | Balance of Plant | Electrical | U1 | Forced - Immediate | 2022 | Waste Heat | WH | 852 | CC steam units | RFC | Winter | 120.7499 | 315 | 1 | 1 | 3612-Switchyard system protection devices - external | U1-Forced - Immediate | 852-CC steam units
3612 | Switchyard system protection devices - external | Balance of Plant | Electrical | U1 | Forced - Immediate | 2022 | Waste Heat | WH | 852 | CC steam units | MRO | Winter | 5272.2 | 261 | 1 | 1 | 3612-Switchyard system protection devices - external | U1-Forced - Immediate | 852-CC steam units
3612 | Switchyard system protection devices - external | Balance of Plant | Electrical | D1 | Forced - Immediate | 2022 | Waste Heat | WH | 852 | CC steam units | WECC | Winter | 457.3333 | 40 | 1 | 1 | 3612-Switchyard system protection devices - external | D1-Forced - Immediate | 852-CC steam units
3612 | Switchyard system protection devices - external | Balance of Plant | Electrical | U1 | Forced - Immediate | 2022 | Waste Heat | WH | 852 | CC steam units | TRE | Summer | 3141.75 | 213 | 1 | 1 | 3612-Switchyard system protection devices - external | U1-Forced - Immediate | 852-CC steam units
3612 | Switchyard system protection devices - external | Balance of Plant | Electrical | D1 | Forced - Immediate | 2022 | Waste Heat | WH | 852 | CC steam units | RFC | Winter | 1.7499 | 105 | 1 | 1 | 3612-Switchyard system protection devices - external | D1-Forced - Immediate | 852-CC steam units
3612 | Switchyard system protection devices - external | Balance of Plant | Electrical | U1 | Forced - Immediate | 2022 | Gas | GG | 860 | Co-generator Block | WECC | Winter | 1080.522 | 239.23 | 1 | 1 | 3612-Switchyard system protection devices - external | U1-Forced - Immediate | 860-Co-generator Block
3613 | Switchyard system protection devices - (not outside management control) | Balance of Plant | Electrical | U1 | Forced - Immediate | 2022 | Coal | CC | 100 | Fossil-Steam | MRO | Off-Peak | 2275.2329 | 686 | 1 | 1 | 3613-Switchyard system protection devices - (not outside management control) | U1-Forced - Immediate | 100-Fossil-Steam
3613 | Switchyard system protection devices - (not outside management control) | Balance of Plant | Electrical | U1 | Forced - Immediate | 2022 | Coal | CC | 100 | Fossil-Steam | TRE | Winter | 25036.9 | 658 | 1 | 1 | 3613-Switchyard system protection devices - (not outside management control) | U1-Forced - Immediate | 100-Fossil-Steam
3613 | Switchyard system protection devices - (not outside management control) | Balance of Plant | Electrical | U1 | Forced - Immediate | 2022 | Coal | CC | 100 | Fossil-Steam | MRO | Winter | 1029.6 | 528 | 1 | 1 | 3613-Switchyard system protection devices - (not outside management control) | U1-Forced - Immediate | 100-Fossil-Steam
3613 | Switchyard system protection devices - (not outside management control) | Balance of Plant | Electrical | SF | Startup Failure | 2022 | Coal | CC | 100 | Fossil-Steam | TRE | Winter | 9332.6331 | 658 | 1 | 1 | 3613-Switchyard system protection devices - (not outside management control) | SF-Startup Failure | 100-Fossil-Steam
3613 | Switchyard system protection devices - (not outside management control) | Balance of Plant | Electrical | U1 | Forced - Immediate | 2022 | Gas | GG | 300 | Gas Turbine/Jet Engine (Simple Cycle Operation) | WECC | Summer | 121.25 | 97 | 4 | 4 | 3613-Switchyard system protection devices - (not outside management control) | U1-Forced - Immediate | 300-Gas Turbine/Jet Engine (Simple Cycle Operation)
3613 | Switchyard system protection devices - (not outside management control) | Balance of Plant | Electrical | U1 | Forced - Immediate | 2022 | Gas | GG | 300 | Gas Turbine/Jet Engine (Simple Cycle Operation) | SERC | Winter | 574 | 60 | 1 | 1 | 3613-Switchyard system protection devices - (not outside management control) | U1-Forced - Immediate | 300-Gas Turbine/Jet Engine (Simple Cycle Operation)
3613 | Switchyard system protection devices - (not outside management control) | Balance of Plant | Electrical | D1 | Forced - Immediate | 2022 | Gas | GG | 300 | Gas Turbine/Jet Engine (Simple Cycle Operation) | WECC | Summer | 14.7 | 49 | 1 | 1 | 3613-Switchyard system protection devices - (not outside management control) | D1-Forced - Immediate | 300-Gas Turbine/Jet Engine (Simple Cycle Operation)
3613 | Switchyard system protection devices - (not outside management control) | Balance of Plant | Electrical | U1 | Forced - Immediate | 2022 | Gas | GG | 300 | Gas Turbine/Jet Engine (Simple Cycle Operation) | WECC | Summer | 25016.3 | 97 | 1 | 1 | 3613-Switchyard system protection devices - (not outside management control) | U1-Forced - Immediate | 300-Gas Turbine/Jet Engine (Simple Cycle Operation)
3613 | Switchyard system protection devices - (not outside management control) | Balance of Plant | Electrical | U1 | Forced - Immediate | 2022 | Gas | GG | 300 | Gas Turbine/Jet Engine (Simple Cycle Operation) | TRE | Off-Peak | 447.2416 | 45.1 | 8 | 8 | 3613-Switchyard system protection devices - (not outside management control) | U1-Forced - Immediate | 300-Gas Turbine/Jet Engine (Simple Cycle Operation)
3613 | Switchyard system protection devices - (not outside management control) | Balance of Plant | Electrical | U1 | Forced - Immediate | 2022 | Gas | GG | 300 | Gas Turbine/Jet Engine (Simple Cycle Operation) | NPCC | Summer | 1484.9166 | 173 | 1 | 1 | 3613-Switchyard system protection devices - (not outside management control) | U1-Forced - Immediate | 300-Gas Turbine/Jet Engine (Simple Cycle Operation)
3613 | Switchyard system protection devices - (not outside management control) | Balance of Plant | Electrical | U1 | Forced - Immediate | 2022 | Gas | GG | 300 | Gas Turbine/Jet Engine (Simple Cycle Operation) | WECC | Winter | 683.912 | 48.39 | 1 | 1 | 3613-Switchyard system protection devices - (not outside management control) | U1-Forced - Immediate | 300-Gas Turbine/Jet Engine (Simple Cycle Operation)
3613 | Switchyard system protection devices - (not outside management control) | Balance of Plant | Electrical | U1 | Forced - Immediate | 2022 | Gas | GG | 300 | Gas Turbine/Jet Engine (Simple Cycle Operation) | WECC | Summer | 7178 | 97 | 1 | 1 | 3613-Switchyard system protection devices - (not outside management control) | U1-Forced - Immediate | 300-Gas Turbine/Jet Engine (Simple Cycle Operation)
3613 | Switchyard system protection devices - (not outside management control) | Balance of Plant | Electrical | U1 | Forced - Immediate | 2022 | Gas | GG | 300 | Gas Turbine/Jet Engine (Simple Cycle Operation) | WECC | Summer | 140.65 | 97 | 2 | 2 | 3613-Switchyard system protection devices - (not outside management control) | U1-Forced - Immediate | 300-Gas Turbine/Jet Engine (Simple Cycle Operation)
3613 | Switchyard system protection devices - (not outside management control) | Balance of Plant | Electrical | U1 | Forced - Immediate | 2022 | Gas | GG | 300 | Gas Turbine/Jet Engine (Simple Cycle Operation) | WECC | Winter | 692.9573 | 49.03 | 1 | 1 | 3613-Switchyard system protection devices - (not outside management control) | U1-Forced - Immediate | 300-Gas Turbine/Jet Engine (Simple Cycle Operation)
3613 | Switchyard system protection devices - (not outside management control) | Balance of Plant | Electrical | U1 | Forced - Immediate | 2022 | Oil | KE | 300 | Gas Turbine/Jet Engine (Simple Cycle Operation) | NPCC | Winter | 22.4 | 48 | 2 | 2 | 3613-Switchyard system protection devices - (not outside management control) | U1-Forced - Immediate | 300-Gas Turbine/Jet Engine (Simple Cycle Operation)
3613 | Switchyard system protection devices - (not outside management control) | Balance of Plant | Electrical | D1 | Forced - Immediate | 2022 | Oil | DI | 400 | Internal Combustion/Reciprocating Engines | RFC | Winter | 1.1667 | 2.5 | 1 | 1 | 3613-Switchyard system protection devices - (not outside management control) | D1-Forced - Immediate | 400-Internal Combustion/Reciprocating Engines
3613 | Switchyard system protection devices - (not outside management control) | Balance of Plant | Electrical | U1 | Forced - Immediate | 2022 | Hydro | WA | 500 | Pumped Storage/Hydro | SERC | Summer | 703.2 | 72 | 4 | 4 | 3613-Switchyard system protection devices - (not outside management control) | U1-Forced - Immediate | 500-Pumped Storage/Hydro
3613 | Switchyard system protection devices - (not outside management control) | Balance of Plant | Electrical | U1 | Forced - Immediate | 2022 | Hydro | WA | 500 | Pumped Storage/Hydro | WECC | Winter | 609.4 | 83.1 | 1 | 1 | 3613-Switchyard system protection devices - (not outside management control) | U1-Forced - Immediate | 500-Pumped Storage/Hydro
3613 | Switchyard system protection devices - (not outside management control) | Balance of Plant | Electrical | U1 | Forced - Immediate | 2022 | Coal | CC | 650 | Fluidized Bed | RFC | Summer | 395.25 | 85 | 1 | 1 | 3613-Switchyard system protection devices - (not outside management control) | U1-Forced - Immediate | 650-Fluidized Bed
3613 | Switchyard system protection devices - (not outside management control) | Balance of Plant | Electrical | U1 | Forced - Immediate | 2022 | Coal | CC | 650 | Fluidized Bed | RFC | Summer | 701.25 | 85 | 1 | 1 | 3613-Switchyard system protection devices - (not outside management control) | U1-Forced - Immediate | 650-Fluidized Bed
3613 | Switchyard system protection devices - (not outside management control) | NULL | NULL | U1 | Forced - Immediate | 2022 | Gas | GG | 800 | Miscellaneous | NPCC | Summer | 223.1667 | 26 | 1 | 1 | 3613-Switchyard system protection devices - (not outside management control) | U1-Forced - Immediate | 800-Miscellaneous
3613 | Switchyard system protection devices - (not outside management control) | Balance of Plant | Electrical | U1 | Forced - Immediate | 2022 | Gas | GG | 850 | Combined Cycle Block | NPCC | Off-Peak | 2604 | 280 | 1 | 1 | 3613-Switchyard system protection devices - (not outside management control) | U1-Forced - Immediate | 850-Combined Cycle Block
3613 | Switchyard system protection devices - (not outside management control) | Balance of Plant | Electrical | U1 | Forced - Immediate | 2022 | Gas | GG | 850 | Combined Cycle Block | NPCC | Off-Peak | 2874.6665 | 280 | 1 | 1 | 3613-Switchyard system protection devices - (not outside management control) | U1-Forced - Immediate | 850-Combined Cycle Block
3613 | Switchyard system protection devices - (not outside management control) | Balance of Plant | Electrical | U1 | Forced - Immediate | 2022 | Gas | GG | 850 | Combined Cycle Block | NPCC | Off-Peak | 49.98 | 47.6 | 1 | 1 | 3613-Switchyard system protection devices - (not outside management control) | U1-Forced - Immediate | 850-Combined Cycle Block
3613 | Switchyard system protection devices - (not outside management control) | Balance of Plant | Electrical | D1 | Forced - Immediate | 2022 | Gas | GG | 850 | Combined Cycle Block | NPCC | Summer | 289.5298 | 60.11 | 1 | 1 | 3613-Switchyard system protection devices - (not outside management control) | D1-Forced - Immediate | 850-Combined Cycle Block
3613 | Switchyard system protection devices - (not outside management control) | Balance of Plant | Electrical | U1 | Forced - Immediate | 2022 | Gas | GG | 851 | CC GT units | WECC | Off-Peak | 3.6515 | 219.1 | 1 | 1 | 3613-Switchyard system protection devices - (not outside management control) | U1-Forced - Immediate | 851-CC GT units
3613 | Switchyard system protection devices - (not outside management control) | Balance of Plant | Electrical | U1 | Forced - Immediate | 2022 | Gas | GG | 851 | CC GT units | WECC | Off-Peak | 8344.0333 | 193 | 1 | 1 | 3613-Switchyard system protection devices - (not outside management control) | U1-Forced - Immediate | 851-CC GT units
3613 | Switchyard system protection devices - (not outside management control) | Balance of Plant | Electrical | U1 | Forced - Immediate | 2022 | Gas | GG | 851 | CC GT units | WECC | Off-Peak | 15743.9833 | 181 | 1 | 1 | 3613-Switchyard system protection devices - (not outside management control) | U1-Forced - Immediate | 851-CC GT units
3613 | Switchyard system protection devices - (not outside management control) | Balance of Plant | Electrical | U1 | Forced - Immediate | 2022 | Gas | GG | 851 | CC GT units | WECC | Off-Peak | 3.6565 | 219.4 | 1 | 1 | 3613-Switchyard system protection devices - (not outside management control) | U1-Forced - Immediate | 851-CC GT units
3613 | Switchyard system protection devices - (not outside management control) | Balance of Plant | Electrical | U1 | Forced - Immediate | 2022 | Gas | GG | 851 | CC GT units | MRO | Off-Peak | 19877.4 | 36 | 1 | 1 | 3613-Switchyard system protection devices - (not outside management control) | U1-Forced - Immediate | 851-CC GT units
3613 | Switchyard system protection devices - (not outside management control) | Balance of Plant | Electrical | U1 | Forced - Immediate | 2022 | Gas | GG | 851 | CC GT units | MRO | Off-Peak | 4477.2 | 36 | 1 | 1 | 3613-Switchyard system protection devices - (not outside management control) | U1-Forced - Immediate | 851-CC GT units
3613 | Switchyard system protection devices - (not outside management control) | Balance of Plant | Electrical | D1 | Forced - Immediate | 2022 | Waste Heat | WH | 852 | CC steam units | WECC | Off-Peak | 8560.1999 | 198 | 1 | 1 | 3613-Switchyard system protection devices - (not outside management control) | D1-Forced - Immediate | 852-CC steam units
3613 | Switchyard system protection devices - (not outside management control) | Balance of Plant | Electrical | U1 | Forced - Immediate | 2022 | Waste Heat | WH | 852 | CC steam units | WECC | Off-Peak | 3.9215 | 235.3 | 1 | 1 | 3613-Switchyard system protection devices - (not outside management control) | U1-Forced - Immediate | 852-CC steam units
3613 | Switchyard system protection devices - (not outside management control) | Balance of Plant | Electrical | U1 | Forced - Immediate | 2022 | Waste Heat | WH | 852 | CC steam units | WECC | Off-Peak | 766.7332 | 212 | 1 | 1 | 3613-Switchyard system protection devices - (not outside management control) | U1-Forced - Immediate | 852-CC steam units
3613 | Switchyard system protection devices - (not outside management control) | Balance of Plant | Electrical | U1 | Forced - Immediate | 2022 | Waste Heat | WH | 852 | CC steam units | MRO | Off-Peak | 43216.0666 | 62 | 1 | 1 | 3613-Switchyard system protection devices - (not outside management control) | U1-Forced - Immediate | 852-CC steam units
3613 | Switchyard system protection devices - (not outside management control) | Balance of Plant | Electrical | D1 | Forced - Immediate | 2022 | Waste Heat | WH | 852 | CC steam units | WECC | Off-Peak | 4287.5 | 98 | 1 | 1 | 3613-Switchyard system protection devices - (not outside management control) | D1-Forced - Immediate | 852-CC steam units
3613 | Switchyard system protection devices - (not outside management control) | Balance of Plant | Electrical | U1 | Forced - Immediate | 2022 | Gas | GG | 852 | CC steam units | WECC | Summer | 3547.444 | 249.82 | 1 | 1 | 3613-Switchyard system protection devices - (not outside management control) | U1-Forced - Immediate | 852-CC steam units
3613 | Switchyard system protection devices - (not outside management control) | Balance of Plant | Electrical | U1 | Forced - Immediate | 2022 | Gas | GG | 861 | CoG GT units | SERC | Summer | 1266.33 | 66.3 | 1 | 1 | 3613-Switchyard system protection devices - (not outside management control) | U1-Forced - Immediate | 861-CoG GT units
3613 | Switchyard system protection devices - (not outside management control) | Balance of Plant | Electrical | U1 | Forced - Immediate | 2022 | Gas | GG | 861 | CoG GT units | SERC | Summer | 99.45 | 66.3 | 1 | 1 | 3613-Switchyard system protection devices - (not outside management control) | U1-Forced - Immediate | 861-CoG GT units
3613 | Switchyard system protection devices - (not outside management control) | Balance of Plant | Electrical | U1 | Forced - Immediate | 2022 | Gas | GG | 861 | CoG GT units | TRE | Off-Peak | 5599.7333 | 166 | 1 | 1 | 3613-Switchyard system protection devices - (not outside management control) | U1-Forced - Immediate | 861-CoG GT units
3613 | Switchyard system protection devices - (not outside management control) | Balance of Plant | Electrical | U1 | Forced - Immediate | 2022 | Gas | GG | 861 | CoG GT units | TRE | Off-Peak | 5397.3333 | 160 | 1 | 1 | 3613-Switchyard system protection devices - (not outside management control) | U1-Forced - Immediate | 861-CoG GT units
3613 | Switchyard system protection devices - (not outside management control) | Balance of Plant | Electrical | U1 | Forced - Immediate | 2022 | Gas | GG | 861 | CoG GT units | SERC | Summer | 1340.365 | 66.3 | 1 | 1 | 3613-Switchyard system protection devices - (not outside management control) | U1-Forced - Immediate | 861-CoG GT units
3613 | Switchyard system protection devices - (not outside management control) | Balance of Plant | Electrical | U1 | Forced - Immediate | 2022 | Waste Heat | WH | 862 | CoG steam units | TRE | Off-Peak | 3170.9333 | 94 | 1 | 1 | 3613-Switchyard system protection devices - (not outside management control) | U1-Forced - Immediate | 862-CoG steam units
3618 | Other switchyard equipment ? (not outside management control) | Balance of Plant | Electrical | U1 | Forced - Immediate | 2022 | Coal | CC | 100 | Fossil-Steam | SERC | Off-Peak | 973.7498 | 615 | 1 | 1 | 3618-Other switchyard equipment ? (not outside management control) | U1-Forced - Immediate | 100-Fossil-Steam
3618 | Other switchyard equipment ? (not outside management control) | Balance of Plant | Electrical | U1 | Forced - Immediate | 2022 | Oil | OO | 100 | Fossil-Steam | NPCC | Winter | 14751.1034 | 406.18 | 1 | 1 | 3618-Other switchyard equipment ? (not outside management control) | U1-Forced - Immediate | 100-Fossil-Steam
3618 | Other switchyard equipment ? (not outside management control) | Balance of Plant | Electrical | U2 | Forced - Delayed | 2022 | Coal | CC | 100 | Fossil-Steam | SERC | Off-Peak | 297.2498 | 615 | 1 | 1 | 3618-Other switchyard equipment ? (not outside management control) | U2-Forced - Delayed | 100-Fossil-Steam
3618 | Other switchyard equipment ? (not outside management control) | Balance of Plant | Electrical | U1 | Forced - Immediate | 2022 | Gas | GG | 100 | Fossil-Steam | MRO | Winter | 4143.9998 | 480 | 2 | 2 | 3618-Other switchyard equipment ? (not outside management control) | U1-Forced - Immediate | 100-Fossil-Steam
3618 | Other switchyard equipment ? (not outside management control) | Balance of Plant | Electrical | SF | Startup Failure | 2022 | Gas | GG | 300 | Gas Turbine/Jet Engine (Simple Cycle Operation) | SERC | Summer | 338.8 | 121 | 1 | 1 | 3618-Other switchyard equipment ? (not outside management control) | SF-Startup Failure | 300-Gas Turbine/Jet Engine (Simple Cycle Operation)
3618 | Other switchyard equipment ? (not outside management control) | Balance of Plant | Electrical | U1 | Forced - Immediate | 2022 | Gas | GG | 300 | Gas Turbine/Jet Engine (Simple Cycle Operation) | WECC | Off-Peak | 194.6666 | 40 | 2 | 2 | 3618-Other switchyard equipment ? (not outside management control) | U1-Forced - Immediate | 300-Gas Turbine/Jet Engine (Simple Cycle Operation)
3618 | Other switchyard equipment ? (not outside management control) | Balance of Plant | Electrical | U1 | Forced - Immediate | 2022 | Gas | GG | 300 | Gas Turbine/Jet Engine (Simple Cycle Operation) | TRE | Off-Peak | 180 | 50 | 4 | 4 | 3618-Other switchyard equipment ? (not outside management control) | U1-Forced - Immediate | 300-Gas Turbine/Jet Engine (Simple Cycle Operation)
3618 | Other switchyard equipment ? (not outside management control) | Balance of Plant | Electrical | U1 | Forced - Immediate | 2022 | Gas | GG | 300 | Gas Turbine/Jet Engine (Simple Cycle Operation) | RFC | Off-Peak | 1384.625 | 58.3 | 1 | 1 | 3618-Other switchyard equipment ? (not outside management control) | U1-Forced - Immediate | 300-Gas Turbine/Jet Engine (Simple Cycle Operation)
3618 | Other switchyard equipment ? (not outside management control) | Balance of Plant | Electrical | SF | Startup Failure | 2022 | Oil | DI | 400 | Internal Combustion/Reciprocating Engines | MRO | Summer | 21 | 28 | 1 | 1 | 3618-Other switchyard equipment ? (not outside management control) | SF-Startup Failure | 400-Internal Combustion/Reciprocating Engines
3618 | Other switchyard equipment ? (not outside management control) | Balance of Plant | Electrical | U1 | Forced - Immediate | 2022 | Hydro | WA | 500 | Pumped Storage/Hydro | NPCC | Off-Peak | 1163.6865 | 47.79 | 1 | 1 | 3618-Other switchyard equipment ? (not outside management control) | U1-Forced - Immediate | 500-Pumped Storage/Hydro
3618 | Other switchyard equipment ? (not outside management control) | Balance of Plant | Electrical | U1 | Forced - Immediate | 2022 | Hydro | WA | 500 | Pumped Storage/Hydro | MRO | Summer | 150.85 | 21 | 1 | 1 | 3618-Other switchyard equipment ? (not outside management control) | U1-Forced - Immediate | 500-Pumped Storage/Hydro
3618 | Other switchyard equipment ? (not outside management control) | Balance of Plant | Electrical | D1 | Forced - Immediate | 2022 | Gas | GG | 850 | Combined Cycle Block | SERC | Winter | 1790 | 358 | 1 | 1 | 3618-Other switchyard equipment ? (not outside management control) | D1-Forced - Immediate | 850-Combined Cycle Block
3618 | Other switchyard equipment ? (not outside management control) | Balance of Plant | Electrical | U1 | Forced - Immediate | 2022 | Gas | GG | 850 | Combined Cycle Block | RFC | Off-Peak | 38532.7164 | 457 | 1 | 1 | 3618-Other switchyard equipment ? (not outside management control) | U1-Forced - Immediate | 850-Combined Cycle Block
3618 | Other switchyard equipment ? (not outside management control) | Balance of Plant | Electrical | U1 | Forced - Immediate | 2022 | Gas | GG | 850 | Combined Cycle Block | RFC | Off-Peak | 35973.5164 | 457 | 1 | 1 | 3618-Other switchyard equipment ? (not outside management control) | U1-Forced - Immediate | 850-Combined Cycle Block
3618 | Other switchyard equipment ? (not outside management control) | Balance of Plant | Electrical | U1 | Forced - Immediate | 2022 | Gas | GG | 851 | CC GT units | WECC | Summer | 2579.288 | 181.64 | 2 | 2 | 3618-Other switchyard equipment ? (not outside management control) | U1-Forced - Immediate | 851-CC GT units
3618 | Other switchyard equipment ? (not outside management control) | Balance of Plant | Electrical | U1 | Forced - Immediate | 2022 | Gas | GG | 851 | CC GT units | SERC | Winter | 26699.4 | 182 | 2 | 2 | 3618-Other switchyard equipment ? (not outside management control) | U1-Forced - Immediate | 851-CC GT units
3618 | Other switchyard equipment ? (not outside management control) | Balance of Plant | Electrical | U1 | Forced - Immediate | 2022 | Gas | GG | 852 | CC steam units | SERC | Winter | 45477 | 310 | 1 | 1 | 3618-Other switchyard equipment ? (not outside management control) | U1-Forced - Immediate | 852-CC steam units
3619 | Other switchyard equipment - external | Balance of Plant | Electrical | D1 | Forced - Immediate | 2022 | Coal | CC | 100 | Fossil-Steam | MRO | Summer | 7261.25 | 392.5 | 1 | 1 | 3619-Other switchyard equipment - external | D1-Forced - Immediate | 100-Fossil-Steam
3619 | Other switchyard equipment - external | Balance of Plant | Electrical | D1 | Forced - Immediate | 2022 | Coal | CC | 100 | Fossil-Steam | MRO | Summer | 7385.2 | 399.2 | 1 | 1 | 3619-Other switchyard equipment - external | D1-Forced - Immediate | 100-Fossil-Steam
3619 | Other switchyard equipment - external | Balance of Plant | Electrical | D1 | Forced - Immediate | 2022 | Coal | CC | 100 | Fossil-Steam | SERC | Off-Peak | 124.6 | 178 | 1 | 1 | 3619-Other switchyard equipment - external | D1-Forced - Immediate | 100-Fossil-Steam
3619 | Other switchyard equipment - external | Balance of Plant | Electrical | D1 | Forced - Immediate | 2022 | Coal | CC | 100 | Fossil-Steam | SERC | Off-Peak | 181.2 | 24 | 1 | 1 | 3619-Other switchyard equipment - external | D1-Forced - Immediate | 100-Fossil-Steam
3619 | Other switchyard equipment - external | Balance of Plant | Electrical | U1 | Forced - Immediate | 2022 | Coal | CC | 100 | Fossil-Steam | RFC | Winter | 4296.3998 | 552 | 1 | 1 | 3619-Other switchyard equipment - external | U1-Forced - Immediate | 100-Fossil-Steam
3619 | Other switchyard equipment - external | Balance of Plant | Electrical | U1 | Forced - Immediate | 2022 | Gas | GG | 100 | Fossil-Steam | MRO | Summer | 7001.9766 | 94.6 | 1 | 1 | 3619-Other switchyard equipment - external | U1-Forced - Immediate | 100-Fossil-Steam
3619 | Other switchyard equipment - external | Balance of Plant | Electrical | D1 | Forced - Immediate | 2022 | Coal | CC | 100 | Fossil-Steam | WECC | Off-Peak | 108.5 | 31 | 1 | 1 | 3619-Other switchyard equipment - external | D1-Forced - Immediate | 100-Fossil-Steam
3619 | Other switchyard equipment - external | Balance of Plant | Electrical | U1 | Forced - Immediate | 2022 | Oil | OO | 100 | Fossil-Steam | NPCC | Summer | 555.2733 | 111.8 | 1 | 1 | 3619-Other switchyard equipment - external | U1-Forced - Immediate | 100-Fossil-Steam
3619 | Other switchyard equipment - external | Balance of Plant | Electrical | U2 | Forced - Delayed | 2022 | Coal | CC | 100 | Fossil-Steam | MRO | Off-Peak | 3527.958 | 567.5 | 1 | 1 | 3619-Other switchyard equipment - external | U2-Forced - Delayed | 100-Fossil-Steam
3619 | Other switchyard equipment - external | Balance of Plant | Electrical | D1 | Forced - Immediate | 2022 | Coal | CC | 100 | Fossil-Steam | SERC | Off-Peak | 1422.2 | 26 | 1 | 1 | 3619-Other switchyard equipment - external | D1-Forced - Immediate | 100-Fossil-Steam
3619 | Other switchyard equipment - external | Balance of Plant | Electrical | U1 | Forced - Immediate | 2022 | Gas | GG | 100 | Fossil-Steam | WECC | Off-Peak | 4812.4995 | 750 | 1 | 1 | 3619-Other switchyard equipment - external | U1-Forced - Immediate | 100-Fossil-Steam
3619 | Other switchyard equipment - external | Balance of Plant | Electrical | U1 | Forced - Immediate | 2022 | Gas | GG | 100 | Fossil-Steam | SERC | Off-Peak | 6713.7 | 417 | 1 | 1 | 3619-Other switchyard equipment - external | U1-Forced - Immediate | 100-Fossil-Steam
3619 | Other switchyard equipment - external | Balance of Plant | Electrical | U1 | Forced - Immediate | 2022 | Coal | CC | 100 | Fossil-Steam | SERC | Summer | 3206.7332 | 412 | 1 | 1 | 3619-Other switchyard equipment - external | U1-Forced - Immediate | 100-Fossil-Steam
3619 | Other switchyard equipment - external | Balance of Plant | Electrical | U1 | Forced - Immediate | 2022 | Gas | GG | 100 | Fossil-Steam | NPCC | Summer | 1271.375 | 145.3 | 1 | 1 | 3619-Other switchyard equipment - external | U1-Forced - Immediate | 100-Fossil-Steam
3619 | Other switchyard equipment - external | Balance of Plant | Electrical | U1 | Forced - Immediate | 2022 | Gas | GG | 100 | Fossil-Steam | MRO | Off-Peak | 561.8666 | 344 | 1 | 1 | 3619-Other switchyard equipment - external | U1-Forced - Immediate | 100-Fossil-Steam
3619 | Other switchyard equipment - external | Balance of Plant | Electrical | U1 | Forced - Immediate | 2022 | Waste Heat | WH | 100 | Fossil-Steam | TRE | Summer | 81.1267 | 17.2 | 1 | 1 | 3619-Other switchyard equipment - external | U1-Forced - Immediate | 100-Fossil-Steam
3619 | Other switchyard equipment - external | Balance of Plant | Electrical | U1 | Forced - Immediate | 2022 | Gas | GG | 300 | Gas Turbine/Jet Engine (Simple Cycle Operation) | WECC | Off-Peak | 24460.7 | 74 | 1 | 1 | 3619-Other switchyard equipment - external | U1-Forced - Immediate | 300-Gas Turbine/Jet Engine (Simple Cycle Operation)
3619 | Other switchyard equipment - external | Balance of Plant | Electrical | U1 | Forced - Immediate | 2022 | Gas | GG | 300 | Gas Turbine/Jet Engine (Simple Cycle Operation) | SERC | Summer | 34674.5 | 35 | 2 | 2 | 3619-Other switchyard equipment - external | U1-Forced - Immediate | 300-Gas Turbine/Jet Engine (Simple Cycle Operation)
3619 | Other switchyard equipment - external | Balance of Plant | Electrical | SF | Startup Failure | 2022 | Gas | GG | 300 | Gas Turbine/Jet Engine (Simple Cycle Operation) | SERC | Summer | 278.8666 | 188 | 1 | 1 | 3619-Other switchyard equipment - external | SF-Startup Failure | 300-Gas Turbine/Jet Engine (Simple Cycle Operation)
3619 | Other switchyard equipment - external | Balance of Plant | Electrical | U1 | Forced - Immediate | 2022 | Oil | DI | 300 | Gas Turbine/Jet Engine (Simple Cycle Operation) | NPCC | Winter | 205.884 | 98.04 | 1 | 1 | 3619-Other switchyard equipment - external | U1-Forced - Immediate | 300-Gas Turbine/Jet Engine (Simple Cycle Operation)
3619 | Other switchyard equipment - external | Balance of Plant | Electrical | U1 | Forced - Immediate | 2022 | Oil | DI | 300 | Gas Turbine/Jet Engine (Simple Cycle Operation) | RFC | Winter | 3587 | 17 | 1 | 1 | 3619-Other switchyard equipment - external | U1-Forced - Immediate | 300-Gas Turbine/Jet Engine (Simple Cycle Operation)
3619 | Other switchyard equipment - external | Balance of Plant | Electrical | U1 | Forced - Immediate | 2022 | Oil | DI | 300 | Gas Turbine/Jet Engine (Simple Cycle Operation) | RFC | Winter | 1567.9267 | 49.1 | 1 | 1 | 3619-Other switchyard equipment - external | U1-Forced - Immediate | 300-Gas Turbine/Jet Engine (Simple Cycle Operation)
3619 | Other switchyard equipment - external | Balance of Plant | Electrical | U1 | Forced - Immediate | 2022 | Oil | DI | 300 | Gas Turbine/Jet Engine (Simple Cycle Operation) | RFC | Winter | 11.6167 | 17 | 1 | 1 | 3619-Other switchyard equipment - external | U1-Forced - Immediate | 300-Gas Turbine/Jet Engine (Simple Cycle Operation)
3619 | Other switchyard equipment - external | Balance of Plant | Electrical | U1 | Forced - Immediate | 2022 | Gas | GG | 300 | Gas Turbine/Jet Engine (Simple Cycle Operation) | TRE | Summer | 92.9183 | 19.7 | 3 | 3 | 3619-Other switchyard equipment - external | U1-Forced - Immediate | 300-Gas Turbine/Jet Engine (Simple Cycle Operation)
3619 | Other switchyard equipment - external | Balance of Plant | Electrical | U1 | Forced - Immediate | 2022 | Oil | DI | 300 | Gas Turbine/Jet Engine (Simple Cycle Operation) | RFC | Winter | 5583.9333 | 17 | 1 | 1 | 3619-Other switchyard equipment - external | U1-Forced - Immediate | 300-Gas Turbine/Jet Engine (Simple Cycle Operation)
3619 | Other switchyard equipment - external | Balance of Plant | Electrical | U1 | Forced - Immediate | 2022 | Gas | GG | 300 | Gas Turbine/Jet Engine (Simple Cycle Operation) | MRO | Off-Peak | 416.5 | 85 | 1 | 1 | 3619-Other switchyard equipment - external | U1-Forced - Immediate | 300-Gas Turbine/Jet Engine (Simple Cycle Operation)
3619 | Other switchyard equipment - external | Balance of Plant | Electrical | SF | Startup Failure | 2022 | Gas | GG | 300 | Gas Turbine/Jet Engine (Simple Cycle Operation) | MRO | Summer | 59.2411 | 58.27 | 1 | 1 | 3619-Other switchyard equipment - external | SF-Startup Failure | 300-Gas Turbine/Jet Engine (Simple Cycle Operation)
3619 | Other switchyard equipment - external | Balance of Plant | Electrical | U1 | Forced - Immediate | 2022 | Gas | GG | 300 | Gas Turbine/Jet Engine (Simple Cycle Operation) | WECC | Off-Peak | 24477.9666 | 74 | 1 | 1 | 3619-Other switchyard equipment - external | U1-Forced - Immediate | 300-Gas Turbine/Jet Engine (Simple Cycle Operation)
3619 | Other switchyard equipment - external | Balance of Plant | Electrical | U1 | Forced - Immediate | 2022 | Gas | GG | 300 | Gas Turbine/Jet Engine (Simple Cycle Operation) | SERC | Summer | 242.5 | 48.5 | 1 | 1 | 3619-Other switchyard equipment - external | U1-Forced - Immediate | 300-Gas Turbine/Jet Engine (Simple Cycle Operation)
3619 | Other switchyard equipment - external | Balance of Plant | Electrical | U1 | Forced - Immediate | 2022 | Gas | GG | 300 | Gas Turbine/Jet Engine (Simple Cycle Operation) | SERC | Summer | 272.6 | 188 | 1 | 1 | 3619-Other switchyard equipment - external | U1-Forced - Immediate | 300-Gas Turbine/Jet Engine (Simple Cycle Operation)
3619 | Other switchyard equipment - external | Balance of Plant | Electrical | SF | Startup Failure | 2022 | Gas | GG | 300 | Gas Turbine/Jet Engine (Simple Cycle Operation) | SERC | Summer | 271.15 | 187 | 1 | 1 | 3619-Other switchyard equipment - external | SF-Startup Failure | 300-Gas Turbine/Jet Engine (Simple Cycle Operation)
3619 | Other switchyard equipment - external | Balance of Plant | Electrical | D1 | Forced - Immediate | 2022 | Oil | DI | 300 | Gas Turbine/Jet Engine (Simple Cycle Operation) | RFC | Winter | 9.3 | 9.3 | 1 | 1 | 3619-Other switchyard equipment - external | D1-Forced - Immediate | 300-Gas Turbine/Jet Engine (Simple Cycle Operation)
3619 | Other switchyard equipment - external | Balance of Plant | Electrical | U1 | Forced - Immediate | 2022 | Gas | GG | 300 | Gas Turbine/Jet Engine (Simple Cycle Operation) | RFC | Off-Peak | 174.1667 | 20.9 | 1 | 1 | 3619-Other switchyard equipment - external | U1-Forced - Immediate | 300-Gas Turbine/Jet Engine (Simple Cycle Operation)
3619 | Other switchyard equipment - external | Balance of Plant | Electrical | U1 | Forced - Immediate | 2022 | Gas | GG | 300 | Gas Turbine/Jet Engine (Simple Cycle Operation) | SERC | Summer | 269.7 | 186 | 1 | 1 | 3619-Other switchyard equipment - external | U1-Forced - Immediate | 300-Gas Turbine/Jet Engine (Simple Cycle Operation)
3619 | Other switchyard equipment - external | Balance of Plant | Electrical | U1 | Forced - Immediate | 2022 | Gas | GG | 300 | Gas Turbine/Jet Engine (Simple Cycle Operation) | MRO | Summer | 1073.8 | 47.2 | 1 | 1 | 3619-Other switchyard equipment - external | U1-Forced - Immediate | 300-Gas Turbine/Jet Engine (Simple Cycle Operation)
3619 | Other switchyard equipment - external | Balance of Plant | Electrical | D1 | Forced - Immediate | 2022 | Hydro | WA | 500 | Pumped Storage/Hydro | NPCC | Winter | 131400 | 15 | 2 | 2 | 3619-Other switchyard equipment - external | D1-Forced - Immediate | 500-Pumped Storage/Hydro
3619 | Other switchyard equipment - external | Balance of Plant | Electrical | U1 | Forced - Immediate | 2022 | Hydro | WA | 500 | Pumped Storage/Hydro | WECC | Off-Peak | 245.4166 | 95 | 2 | 2 | 3619-Other switchyard equipment - external | U1-Forced - Immediate | 500-Pumped Storage/Hydro
3619 | Other switchyard equipment - external | Balance of Plant | Electrical | SF | Startup Failure | 2022 | Hydro | WA | 500 | Pumped Storage/Hydro | WECC | Off-Peak | 116.32 | 145.4 | 1 | 1 | 3619-Other switchyard equipment - external | SF-Startup Failure | 500-Pumped Storage/Hydro
3619 | Other switchyard equipment - external | Balance of Plant | Electrical | SF | Startup Failure | 2022 | Hydro | WA | 500 | Pumped Storage/Hydro | WECC | Off-Peak | 213.2532 | 145.4 | 1 | 1 | 3619-Other switchyard equipment - external | SF-Startup Failure | 500-Pumped Storage/Hydro
3619 | Other switchyard equipment - external | Balance of Plant | Electrical | U1 | Forced - Immediate | 2022 | Hydro | WA | 500 | Pumped Storage/Hydro | SERC | Off-Peak | 100.2 | 36 | 1 | 1 | 3619-Other switchyard equipment - external | U1-Forced - Immediate | 500-Pumped Storage/Hydro
3619 | Other switchyard equipment - external | Balance of Plant | Electrical | U1 | Forced - Immediate | 2022 | Hydro | WA | 500 | Pumped Storage/Hydro | SERC | Winter | 65 | 25 | 1 | 1 | 3619-Other switchyard equipment - external | U1-Forced - Immediate | 500-Pumped Storage/Hydro
3619 | Other switchyard equipment - external | Balance of Plant | Electrical | U3 | Forced - Postponed | 2022 | Hydro | WA | 500 | Pumped Storage/Hydro | WECC | Winter | 3740.8 | 167 | 1 | 1 | 3619-Other switchyard equipment - external | U3-Forced - Postponed | 500-Pumped Storage/Hydro
3619 | Other switchyard equipment - external | Balance of Plant | Electrical | U1 | Forced - Immediate | 2022 | Hydro | WA | 500 | Pumped Storage/Hydro | WECC | Off-Peak | 240.6666 | 95 | 1 | 1 | 3619-Other switchyard equipment - external | U1-Forced - Immediate | 500-Pumped Storage/Hydro
3619 | Other switchyard equipment - external | Balance of Plant | Electrical | U1 | Forced - Immediate | 2022 | Hydro | WA | 500 | Pumped Storage/Hydro | NPCC | Winter | 1732.087 | 48.86 | 1 | 1 | 3619-Other switchyard equipment - external | U1-Forced - Immediate | 500-Pumped Storage/Hydro
3619 | Other switchyard equipment - external | Balance of Plant | Electrical | U1 | Forced - Immediate | 2022 | Hydro | WA | 500 | Pumped Storage/Hydro | SERC | Off-Peak | 108 | 36 | 1 | 1 | 3619-Other switchyard equipment - external | U1-Forced - Immediate | 500-Pumped Storage/Hydro
3619 | Other switchyard equipment - external | Balance of Plant | Electrical | U1 | Forced - Immediate | 2022 | Gas | GG | 650 | Fluidized Bed | TRE | Off-Peak | 6493.5 | 130 | 1 | 1 | 3619-Other switchyard equipment - external | U1-Forced - Immediate | 650-Fluidized Bed
3619 | Other switchyard equipment - external | Balance of Plant | Electrical | U1 | Forced - Immediate | 2022 | Gas | GG | 650 | Fluidized Bed | TRE | Off-Peak | 8673.1666 | 130 | 1 | 1 | 3619-Other switchyard equipment - external | U1-Forced - Immediate | 650-Fluidized Bed
3619 | Other switchyard equipment - external | Balance of Plant | Electrical | D1 | Forced - Immediate | 2022 | Coal | OS | 800 | Miscellaneous | RFC | Summer | 640 | 32 | 1 | 1 | 3619-Other switchyard equipment - external | D1-Forced - Immediate | 800-Miscellaneous
3619 | Other switchyard equipment - external | Balance of Plant | Electrical | D1 | Forced - Immediate | 2022 | Other | BM | 800 | Miscellaneous | WECC | Winter | 0 | 0 | 1 | 1 | 3619-Other switchyard equipment - external | D1-Forced - Immediate | 800-Miscellaneous
3619 | Other switchyard equipment - external | Balance of Plant | Electrical | U1 | Forced - Immediate | 2022 | Gas | GG | 850 | Combined Cycle Block | SERC | Off-Peak | 6257.3331 | 760 | 1 | 1 | 3619-Other switchyard equipment - external | U1-Forced - Immediate | 850-Combined Cycle Block
3619 | Other switchyard equipment - external | Balance of Plant | Electrical | D1 | Forced - Immediate | 2022 | Gas | GG | 850 | Combined Cycle Block | SERC | Off-Peak | 25.3331 | 380 | 1 | 1 | 3619-Other switchyard equipment - external | D1-Forced - Immediate | 850-Combined Cycle Block
3619 | Other switchyard equipment - external | Balance of Plant | Electrical | D1 | Forced - Immediate | 2022 | Gas | GG | 851 | CC GT units | RFC | Summer | 13.3333 | 4 | 3 | 3 | 3619-Other switchyard equipment - external | D1-Forced - Immediate | 851-CC GT units
3619 | Other switchyard equipment - external | Balance of Plant | Electrical | U1 | Forced - Immediate | 2022 | Gas | GG | 851 | CC GT units | RFC | Off-Peak | 24115.3189 | 112.26 | 1 | 1 | 3619-Other switchyard equipment - external | U1-Forced - Immediate | 851-CC GT units
3619 | Other switchyard equipment - external | Balance of Plant | Electrical | U1 | Forced - Immediate | 2022 | Gas | GG | 851 | CC GT units | NPCC | Off-Peak | 5863.8666 | 221 | 1 | 1 | 3619-Other switchyard equipment - external | U1-Forced - Immediate | 851-CC GT units
3619 | Other switchyard equipment - external | Balance of Plant | Electrical | U1 | Forced - Immediate | 2022 | Gas | GG | 851 | CC GT units | NPCC | Off-Peak | 6276.4 | 221 | 1 | 1 | 3619-Other switchyard equipment - external | U1-Forced - Immediate | 851-CC GT units
3619 | Other switchyard equipment - external | Balance of Plant | Electrical | U1 | Forced - Immediate | 2022 | Gas | GG | 851 | CC GT units | RFC | Off-Peak | 24240.676 | 112.26 | 1 | 1 | 3619-Other switchyard equipment - external | U1-Forced - Immediate | 851-CC GT units
3619 | Other switchyard equipment - external | Balance of Plant | Electrical | U1 | Forced - Immediate | 2022 | Gas | GG | 851 | CC GT units | RFC | Off-Peak | 41828.168 | 217.12 | 1 | 1 | 3619-Other switchyard equipment - external | U1-Forced - Immediate | 851-CC GT units
3619 | Other switchyard equipment - external | Balance of Plant | Electrical | U1 | Forced - Immediate | 2022 | Gas | GG | 851 | CC GT units | RFC | Off-Peak | 23840.2819 | 112.26 | 1 | 1 | 3619-Other switchyard equipment - external | U1-Forced - Immediate | 851-CC GT units
3619 | Other switchyard equipment - external | Balance of Plant | Electrical | U1 | Forced - Immediate | 2022 | Gas | GG | 851 | CC GT units | RFC | Off-Peak | 40105.6825 | 217.12 | 1 | 1 | 3619-Other switchyard equipment - external | U1-Forced - Immediate | 851-CC GT units
3619 | Other switchyard equipment - external | Balance of Plant | Electrical | U1 | Forced - Immediate | 2022 | Gas | GG | 852 | CC steam units | NPCC | Off-Peak | 3635.2 | 128 | 1 | 1 | 3619-Other switchyard equipment - external | U1-Forced - Immediate | 852-CC steam units
3619 | Other switchyard equipment - external | Balance of Plant | Electrical | D1 | Forced - Immediate | 2022 | Waste Heat | WH | 852 | CC steam units | RFC | Off-Peak | 1067.4999 | 210 | 1 | 1 | 3619-Other switchyard equipment - external | D1-Forced - Immediate | 852-CC steam units
3619 | Other switchyard equipment - external | Balance of Plant | Electrical | U1 | Forced - Immediate | 2022 | Gas | GG | 852 | CC steam units | NPCC | Off-Peak | 3449.3333 | 130 | 1 | 1 | 3619-Other switchyard equipment - external | U1-Forced - Immediate | 852-CC steam units
3619 | Other switchyard equipment - external | Balance of Plant | Electrical | U1 | Forced - Immediate | 2022 | Waste Heat | WH | 852 | CC steam units | RFC | Off-Peak | 35612.7342 | 166.13 | 1 | 1 | 3619-Other switchyard equipment - external | U1-Forced - Immediate | 852-CC steam units
3619 | Other switchyard equipment - external | Balance of Plant | Electrical | U1 | Forced - Immediate | 2022 | Waste Heat | WH | 852 | CC steam units | RFC | Off-Peak | 76902.3331 | 410 | 1 | 1 | 3619-Other switchyard equipment - external | U1-Forced - Immediate | 852-CC steam units
3619 | Other switchyard equipment - external | Balance of Plant | Electrical | U1 | Forced - Immediate | 2022 | Waste Heat | WH | 852 | CC steam units | WECC | Off-Peak | 15570.5 | 114 | 1 | 1 | 3619-Other switchyard equipment - external | U1-Forced - Immediate | 852-CC steam units
3619 | Other switchyard equipment - external | Balance of Plant | Electrical | D1 | Forced - Immediate | 2022 | Waste Heat | WH | 852 | CC steam units | RFC | Off-Peak | 60.4451 | 54.13 | 1 | 1 | 3619-Other switchyard equipment - external | D1-Forced - Immediate | 852-CC steam units
3619 | Other switchyard equipment - external | Balance of Plant | Electrical | D1 | Forced - Immediate | 2022 | Waste Heat | WH | 852 | CC steam units | RFC | Off-Peak | 49.5585 | 110.13 | 1 | 1 | 3619-Other switchyard equipment - external | D1-Forced - Immediate | 852-CC steam units
3619 | Other switchyard equipment - external | Balance of Plant | Electrical | D1 | Forced - Immediate | 2022 | Waste Heat | WH | 852 | CC steam units | RFC | Summer | 216.6666 | 65 | 1 | 1 | 3619-Other switchyard equipment - external | D1-Forced - Immediate | 852-CC steam units
3619 | Other switchyard equipment - external | Balance of Plant | Electrical | U1 | Forced - Immediate | 2022 | Gas | GG | 861 | CoG GT units | TRE | Off-Peak | 7549.3333 | 160 | 1 | 1 | 3619-Other switchyard equipment - external | U1-Forced - Immediate | 861-CoG GT units
3619 | Other switchyard equipment - external | Balance of Plant | Electrical | U1 | Forced - Immediate | 2022 | Gas | GG | 861 | CoG GT units | TRE | Off-Peak | 8322.1333 | 166 | 1 | 1 | 3619-Other switchyard equipment - external | U1-Forced - Immediate | 861-CoG GT units
3619 | Other switchyard equipment - external | Balance of Plant | Electrical | U1 | Forced - Immediate | 2022 | Waste Heat | WH | 862 | CoG steam units | TRE | Off-Peak | 4435.2333 | 94 | 1 | 1 | 3619-Other switchyard equipment - external | U1-Forced - Immediate | 862-CoG steam units
3620 | Main transformer | Balance of Plant | Electrical | D1 | Forced - Immediate | 2022 | Coal | CC | 100 | Fossil-Steam | RFC | Off-Peak | 4206.078 | 232.38 | 1 | 1 | 3620-Main transformer | D1-Forced - Immediate | 100-Fossil-Steam
3620 | Main transformer | Balance of Plant | Electrical | D1 | Forced - Immediate | 2022 | Coal | CC | 100 | Fossil-Steam | RFC | Summer | 44 | 4.4 | 1 | 1 | 3620-Main transformer | D1-Forced - Immediate | 100-Fossil-Steam
3620 | Main transformer | Balance of Plant | Electrical | D1 | Forced - Immediate | 2022 | Coal | CC | 100 | Fossil-Steam | RFC | Winter | 12 | 12 | 1 | 1 | 3620-Main transformer | D1-Forced - Immediate | 100-Fossil-Steam
3620 | Main transformer | Balance of Plant | Electrical | D1 | Forced - Immediate | 2022 | Gas | GG | 100 | Fossil-Steam | MRO | Summer | 10.6667 | 10 | 1 | 1 | 3620-Main transformer | D1-Forced - Immediate | 100-Fossil-Steam
3620 | Main transformer | Balance of Plant | Electrical | D1 | Forced - Immediate | 2022 | Gas | GG | 100 | Fossil-Steam | RFC | Summer | 200 | 32 | 1 | 1 | 3620-Main transformer | D1-Forced - Immediate | 100-Fossil-Steam
3620 | Main transformer | Balance of Plant | Electrical | U3 | Forced - Postponed | 2022 | Coal | LI | 100 | Fossil-Steam | MRO | Summer | 7166.2496 | 675 | 1 | 1 | 3620-Main transformer | U3-Forced - Postponed | 100-Fossil-Steam
3620 | Main transformer | Balance of Plant | Electrical | D1 | Forced - Immediate | 2022 | Coal | CC | 100 | Fossil-Steam | RFC | Summer | 3 | 3 | 1 | 1 | 3620-Main transformer | D1-Forced - Immediate | 100-Fossil-Steam
3620 | Main transformer | Balance of Plant | Electrical | D1 | Forced - Immediate | 2022 | Gas | GG | 100 | Fossil-Steam | RFC | Off-Peak | 282.6667 | 32 | 1 | 1 | 3620-Main transformer | D1-Forced - Immediate | 100-Fossil-Steam
3620 | Main transformer | Balance of Plant | Electrical | D1 | Forced - Immediate | 2022 | Gas | GG | 100 | Fossil-Steam | RFC | Summer | 209.5333 | 28 | 1 | 1 | 3620-Main transformer | D1-Forced - Immediate | 100-Fossil-Steam
3620 | Main transformer | Balance of Plant | Electrical | D3 | Forced - Postponed | 2022 | Coal | CC | 100 | Fossil-Steam | SERC | Off-Peak | 656575.4999 | 441 | 1 | 1 | 3620-Main transformer | D3-Forced - Postponed | 100-Fossil-Steam
3620 | Main transformer | Balance of Plant | Electrical | U1 | Forced - Immediate | 2022 | Gas | GG | 100 | Fossil-Steam | RFC | Summer | 1769.2733 | 122.3 | 1 | 1 | 3620-Main transformer | U1-Forced - Immediate | 100-Fossil-Steam
3620 | Main transformer | Balance of Plant | Electrical | U3 | Forced - Postponed | 2022 | Coal | CC | 100 | Fossil-Steam | MRO | Off-Peak | 66734.2748 | 713.1 | 1 | 1 | 3620-Main transformer | U3-Forced - Postponed | 100-Fossil-Steam
3620 | Main transformer | Balance of Plant | Electrical | D1 | Forced - Immediate | 2022 | Coal | CC | 100 | Fossil-Steam | RFC | Off-Peak | 5 | 5 | 1 | 1 | 3620-Main transformer | D1-Forced - Immediate | 100-Fossil-Steam
3620 | Main transformer | Balance of Plant | Electrical | D1 | Forced - Immediate | 2022 | Coal | CC | 100 | Fossil-Steam | RFC | Off-Peak | 15.9 | 5.3 | 1 | 1 | 3620-Main transformer | D1-Forced - Immediate | 100-Fossil-Steam
3620 | Main transformer | Balance of Plant | Electrical | D1 | Forced - Immediate | 2022 | Coal | CC | 100 | Fossil-Steam | RFC | Summer | 259 | 60 | 1 | 1 | 3620-Main transformer | D1-Forced - Immediate | 100-Fossil-Steam
3620 | Main transformer | Balance of Plant | Electrical | D1 | Forced - Immediate | 2022 | Coal | CC | 100 | Fossil-Steam | MRO | Summer | 2381.25 | 476.25 | 1 | 1 | 3620-Main transformer | D1-Forced - Immediate | 100-Fossil-Steam
3620 | Main transformer | Balance of Plant | Electrical | D1 | Forced - Immediate | 2022 | Coal | CC | 100 | Fossil-Steam | RFC | Winter | 187.6 | 13.4 | 1 | 1 | 3620-Main transformer | D1-Forced - Immediate | 100-Fossil-Steam
3620 | Main transformer | Balance of Plant | Electrical | D1 | Forced - Immediate | 2022 | Gas | GG | 100 | Fossil-Steam | RFC | Off-Peak | 34.4167 | 35 | 1 | 1 | 3620-Main transformer | D1-Forced - Immediate | 100-Fossil-Steam
3620 | Main transformer | Balance of Plant | Electrical | D1 | Forced - Immediate | 2022 | Gas | GG | 100 | Fossil-Steam | RFC | Off-Peak | 240.0333 | 38 | 1 | 1 | 3620-Main transformer | D1-Forced - Immediate | 100-Fossil-Steam
3620 | Main transformer | Balance of Plant | Electrical | D1 | Forced - Immediate | 2022 | Gas | GG | 100 | Fossil-Steam | MRO | Summer | 64 | 10 | 1 | 1 | 3620-Main transformer | D1-Forced - Immediate | 100-Fossil-Steam
3620 | Main transformer | Balance of Plant | Electrical | D1 | Forced - Immediate | 2022 | Gas | GG | 100 | Fossil-Steam | RFC | Summer | 98.9333 | 28 | 1 | 1 | 3620-Main transformer | D1-Forced - Immediate | 100-Fossil-Steam
3620 | Main transformer | Balance of Plant | Electrical | D1 | Forced - Immediate | 2022 | Gas | GG | 100 | Fossil-Steam | RFC | Summer | 189.3333 | 32 | 1 | 1 | 3620-Main transformer | D1-Forced - Immediate | 100-Fossil-Steam
3620 | Main transformer | Balance of Plant | Electrical | D1 | Forced - Immediate | 2022 | Gas | GG | 100 | Fossil-Steam | RFC | Summer | 253.3333 | 32 | 1 | 1 | 3620-Main transformer | D1-Forced - Immediate | 100-Fossil-Steam
3620 | Main transformer | Balance of Plant | Electrical | D1 | Forced - Immediate | 2022 | Coal | CC | 100 | Fossil-Steam | MRO | Off-Peak | 12460.32 | 458.1 | 1 | 1 | 3620-Main transformer | D1-Forced - Immediate | 100-Fossil-Steam
3620 | Main transformer | Balance of Plant | Electrical | D1 | Forced - Immediate | 2022 | Coal | CC | 100 | Fossil-Steam | RFC | Summer | 16 | 16 | 1 | 1 | 3620-Main transformer | D1-Forced - Immediate | 100-Fossil-Steam
3620 | Main transformer | Balance of Plant | Electrical | D1 | Forced - Immediate | 2022 | Coal | CC | 100 | Fossil-Steam | MRO | Summer | 65.2033 | 63.1 | 1 | 1 | 3620-Main transformer | D1-Forced - Immediate | 100-Fossil-Steam
3620 | Main transformer | Balance of Plant | Electrical | D1 | Forced - Immediate | 2022 | Coal | CC | 100 | Fossil-Steam | RFC | Summer | 135 | 50 | 1 | 1 | 3620-Main transformer | D1-Forced - Immediate | 100-Fossil-Steam
3620 | Main transformer | Balance of Plant | Electrical | D1 | Forced - Immediate | 2022 | Coal | CC | 100 | Fossil-Steam | RFC | Summer | 695.2073 | 102.74 | 1 | 1 | 3620-Main transformer | D1-Forced - Immediate | 100-Fossil-Steam
3620 | Main transformer | Balance of Plant | Electrical | D1 | Forced - Immediate | 2022 | Coal | CC | 100 | Fossil-Steam | RFC | Winter | 222 | 7.4 | 1 | 1 | 3620-Main transformer | D1-Forced - Immediate | 100-Fossil-Steam
3620 | Main transformer | Balance of Plant | Electrical | D1 | Forced - Immediate | 2022 | Gas | GG | 100 | Fossil-Steam | RFC | Summer | 166.6 | 28 | 1 | 1 | 3620-Main transformer | D1-Forced - Immediate | 100-Fossil-Steam
3620 | Main transformer | Balance of Plant | Electrical | D3 | Forced - Postponed | 2022 | Coal | CC | 100 | Fossil-Steam | SERC | Winter | 1272518 | 442 | 1 | 1 | 3620-Main transformer | D3-Forced - Postponed | 100-Fossil-Steam
3620 | Main transformer | Balance of Plant | Electrical | U1 | Forced - Immediate | 2022 | Coal | CC | 100 | Fossil-Steam | SERC | Winter | 8675.9996 | 540 | 1 | 1 | 3620-Main transformer | U1-Forced - Immediate | 100-Fossil-Steam
3620 | Main transformer | Balance of Plant | Electrical | U1 | Forced - Immediate | 2022 | Coal | CC | 100 | Fossil-Steam | WECC | Winter | 13377.6662 | 670 | 1 | 1 | 3620-Main transformer | U1-Forced - Immediate | 100-Fossil-Steam
3620 | Main transformer | Balance of Plant | Electrical | D1 | Forced - Immediate | 2022 | Coal | CC | 100 | Fossil-Steam | RFC | Summer | 14 | 7 | 1 | 1 | 3620-Main transformer | D1-Forced - Immediate | 100-Fossil-Steam
3620 | Main transformer | Balance of Plant | Electrical | D1 | Forced - Immediate | 2022 | Coal | CC | 100 | Fossil-Steam | SERC | Summer | 156.9666 | 34 | 1 | 1 | 3620-Main transformer | D1-Forced - Immediate | 100-Fossil-Steam
3620 | Main transformer | Balance of Plant | Electrical | D1 | Forced - Immediate | 2022 | Coal | CC | 100 | Fossil-Steam | RFC | Summer | 215.2 | 26.9 | 1 | 1 | 3620-Main transformer | D1-Forced - Immediate | 100-Fossil-Steam
3620 | Main transformer | Balance of Plant | Electrical | D1 | Forced - Immediate | 2022 | Gas | GG | 100 | Fossil-Steam | RFC | Summer | 275.8 | 28 | 1 | 1 | 3620-Main transformer | D1-Forced - Immediate | 100-Fossil-Steam
3620 | Main transformer | Balance of Plant | Electrical | U1 | Forced - Immediate | 2022 | Coal | CC | 100 | Fossil-Steam | TRE | Summer | 32517.333 | 560 | 1 | 1 | 3620-Main transformer | U1-Forced - Immediate | 100-Fossil-Steam
3620 | Main transformer | Balance of Plant | Electrical | U2 | Forced - Delayed | 2022 | Coal | CC | 100 | Fossil-Steam | RFC | Winter | 2256.25 | 361 | 1 | 1 | 3620-Main transformer | U2-Forced - Delayed | 100-Fossil-Steam
3620 | Main transformer | Balance of Plant | Electrical | D1 | Forced - Immediate | 2022 | Coal | CC | 100 | Fossil-Steam | WECC | Winter | 373.9999 | 120 | 1 | 1 | 3620-Main transformer | D1-Forced - Immediate | 100-Fossil-Steam
3620 | Main transformer | Balance of Plant | Electrical | D1 | Forced - Immediate | 2022 | Gas | GG | 100 | Fossil-Steam | RFC | Summer | 237.3333 | 32 | 1 | 1 | 3620-Main transformer | D1-Forced - Immediate | 100-Fossil-Steam
3620 | Main transformer | Balance of Plant | Electrical | U1 | Forced - Immediate | 2022 | Coal | CC | 100 | Fossil-Steam | TRE | Winter | 1584.7 | 598 | 1 | 1 | 3620-Main transformer | U1-Forced - Immediate | 100-Fossil-Steam
3620 | Main transformer | Balance of Plant | Electrical | D1 | Forced - Immediate | 2022 | Coal | CC | 100 | Fossil-Steam | RFC | Off-Peak | 42 | 21 | 1 | 1 | 3620-Main transformer | D1-Forced - Immediate | 100-Fossil-Steam
3620 | Main transformer | Balance of Plant | Electrical | D1 | Forced - Immediate | 2022 | Coal | CC | 100 | Fossil-Steam | RFC | Summer | 172.3333 | 94 | 1 | 1 | 3620-Main transformer | D1-Forced - Immediate | 100-Fossil-Steam
3620 | Main transformer | Balance of Plant | Electrical | D1 | Forced - Immediate | 2022 | Gas | GG | 100 | Fossil-Steam | RFC | Summer | 75.1333 | 28 | 1 | 1 | 3620-Main transformer | D1-Forced - Immediate | 100-Fossil-Steam
3620 | Main transformer | Balance of Plant | Electrical | D1 | Forced - Immediate | 2022 | Gas | GG | 100 | Fossil-Steam | RFC | Summer | 294.25 | 33 | 1 | 1 | 3620-Main transformer | D1-Forced - Immediate | 100-Fossil-Steam
3620 | Main transformer | Balance of Plant | Electrical | D1 | Forced - Immediate | 2022 | Other | WD | 100 | Fossil-Steam | NPCC | Summer | 38.5 | 35 | 1 | 1 | 3620-Main transformer | D1-Forced - Immediate | 100-Fossil-Steam
3620 | Main transformer | Balance of Plant | Electrical | U1 | Forced - Immediate | 2022 | Coal | CC | 100 | Fossil-Steam | WECC | Off-Peak | 20018.1331 | 766 | 1 | 1 | 3620-Main transformer | U1-Forced - Immediate | 100-Fossil-Steam
3620 | Main transformer | Balance of Plant | Electrical | D1 | Forced - Immediate | 2022 | Coal | CC | 100 | Fossil-Steam | RFC | Off-Peak | 171.9 | 57.3 | 1 | 1 | 3620-Main transformer | D1-Forced - Immediate | 100-Fossil-Steam
3620 | Main transformer | Balance of Plant | Electrical | D1 | Forced - Immediate | 2022 | Coal | CC | 100 | Fossil-Steam | RFC | Summer | 11 | 22 | 1 | 1 | 3620-Main transformer | D1-Forced - Immediate | 100-Fossil-Steam
3620 | Main transformer | Balance of Plant | Electrical | D1 | Forced - Immediate | 2022 | Coal | CC | 100 | Fossil-Steam | RFC | Summer | 34.8 | 5.8 | 1 | 1 | 3620-Main transformer | D1-Forced - Immediate | 100-Fossil-Steam
3620 | Main transformer | Balance of Plant | Electrical | D1 | Forced - Immediate | 2022 | Gas | GG | 100 | Fossil-Steam | RFC | Off-Peak | 123.6666 | 28 | 1 | 1 | 3620-Main transformer | D1-Forced - Immediate | 100-Fossil-Steam
3620 | Main transformer | Balance of Plant | Electrical | D1 | Forced - Immediate | 2022 | Gas | GG | 100 | Fossil-Steam | RFC | Summer | 137.2 | 28 | 1 | 1 | 3620-Main transformer | D1-Forced - Immediate | 100-Fossil-Steam
3620 | Main transformer | Balance of Plant | Electrical | D1 | Forced - Immediate | 2022 | Gas | GG | 100 | Fossil-Steam | RFC | Summer | 215.6 | 28 | 1 | 1 | 3620-Main transformer | D1-Forced - Immediate | 100-Fossil-Steam
3620 | Main transformer | Balance of Plant | Electrical | D1 | Forced - Immediate | 2022 | Gas | GG | 100 | Fossil-Steam | RFC | Summer | 264.6 | 28 | 1 | 1 | 3620-Main transformer | D1-Forced - Immediate | 100-Fossil-Steam
3620 | Main transformer | Balance of Plant | Electrical | U1 | Forced - Immediate | 2022 | Gas | GG | 100 | Fossil-Steam | WECC | Off-Peak | 70.15 | 69 | 1 | 1 | 3620-Main transformer | U1-Forced - Immediate | 100-Fossil-Steam
3620 | Main transformer | Balance of Plant | Electrical | U1 | Forced - Immediate | 2022 | Gas | GG | 100 | Fossil-Steam | MRO | Winter | 21064.6665 | 190 | 1 | 1 | 3620-Main transformer | U1-Forced - Immediate | 100-Fossil-Steam
3620 | Main transformer | Balance of Plant | Electrical | D1 | Forced - Immediate | 2022 | Coal | CC | 100 | Fossil-Steam | RFC | Off-Peak | 9 | 4.5 | 1 | 1 | 3620-Main transformer | D1-Forced - Immediate | 100-Fossil-Steam
3620 | Main transformer | Balance of Plant | Electrical | D1 | Forced - Immediate | 2022 | Coal | CC | 100 | Fossil-Steam | RFC | Off-Peak | 12.9 | 4.3 | 1 | 1 | 3620-Main transformer | D1-Forced - Immediate | 100-Fossil-Steam
3620 | Main transformer | Balance of Plant | Electrical | D1 | Forced - Immediate | 2022 | Coal | CC | 100 | Fossil-Steam | RFC | Off-Peak | 30 | 6 | 1 | 1 | 3620-Main transformer | D1-Forced - Immediate | 100-Fossil-Steam
3620 | Main transformer | Balance of Plant | Electrical | D1 | Forced - Immediate | 2022 | Coal | CC | 100 | Fossil-Steam | RFC | Off-Peak | 133.9 | 10.3 | 1 | 1 | 3620-Main transformer | D1-Forced - Immediate | 100-Fossil-Steam
3620 | Main transformer | Balance of Plant | Electrical | D1 | Forced - Immediate | 2022 | Coal | CC | 100 | Fossil-Steam | RFC | Off-Peak | 1305 | 14.5 | 1 | 1 | 3620-Main transformer | D1-Forced - Immediate | 100-Fossil-Steam
3620 | Main transformer | Balance of Plant | Electrical | D1 | Forced - Immediate | 2022 | Coal | CC | 100 | Fossil-Steam | RFC | Summer | 29 | 29 | 1 | 1 | 3620-Main transformer | D1-Forced - Immediate | 100-Fossil-Steam
3620 | Main transformer | Balance of Plant | Electrical | D1 | Forced - Immediate | 2022 | Coal | CC | 100 | Fossil-Steam | RFC | Summer | 66 | 3 | 1 | 1 | 3620-Main transformer | D1-Forced - Immediate | 100-Fossil-Steam
3620 | Main transformer | Balance of Plant | Electrical | D1 | Forced - Immediate | 2022 | Coal | CC | 100 | Fossil-Steam | RFC | Summer | 94.4 | 5.9 | 1 | 1 | 3620-Main transformer | D1-Forced - Immediate | 100-Fossil-Steam
3620 | Main transformer | Balance of Plant | Electrical | D1 | Forced - Immediate | 2022 | Coal | CC | 100 | Fossil-Steam | RFC | Summer | 99 | 4.5 | 1 | 1 | 3620-Main transformer | D1-Forced - Immediate | 100-Fossil-Steam
3620 | Main transformer | Balance of Plant | Electrical | D1 | Forced - Immediate | 2022 | Coal | CC | 100 | Fossil-Steam | RFC | Summer | 155.4 | 84 | 1 | 1 | 3620-Main transformer | D1-Forced - Immediate | 100-Fossil-Steam
3620 | Main transformer | Balance of Plant | Electrical | D1 | Forced - Immediate | 2022 | Coal | CC | 100 | Fossil-Steam | MRO | Summer | 396.6666 | 136 | 1 | 1 | 3620-Main transformer | D1-Forced - Immediate | 100-Fossil-Steam
3620 | Main transformer | Balance of Plant | Electrical | D1 | Forced - Immediate | 2022 | Coal | CC | 100 | Fossil-Steam | WECC | Summer | 660.8 | 56 | 1 | 1 | 3620-Main transformer | D1-Forced - Immediate | 100-Fossil-Steam
3620 | Main transformer | Balance of Plant | Electrical | D1 | Forced - Immediate | 2022 | Gas | GG | 100 | Fossil-Steam | RFC | Off-Peak | 145.25 | 21 | 1 | 1 | 3620-Main transformer | D1-Forced - Immediate | 100-Fossil-Steam
3620 | Main transformer | Balance of Plant | Electrical | D1 | Forced - Immediate | 2022 | Gas | GG | 100 | Fossil-Steam | MRO | Summer | 63.65 | 19 | 1 | 1 | 3620-Main transformer | D1-Forced - Immediate | 100-Fossil-Steam
3620 | Main transformer | Balance of Plant | Electrical | D1 | Forced - Immediate | 2022 | Gas | GG | 100 | Fossil-Steam | RFC | Summer | 85.8666 | 28 | 1 | 1 | 3620-Main transformer | D1-Forced - Immediate | 100-Fossil-Steam
3620 | Main transformer | Balance of Plant | Electrical | U1 | Forced - Immediate | 2022 | Coal | CC | 100 | Fossil-Steam | SERC | Off-Peak | 4164.7995 | 822 | 1 | 1 | 3620-Main transformer | U1-Forced - Immediate | 100-Fossil-Steam
3620 | Main transformer | Balance of Plant | Electrical | D1 | Forced - Immediate | 2022 | Coal | CC | 100 | Fossil-Steam | RFC | Off-Peak | 27 | 13.5 | 1 | 1 | 3620-Main transformer | D1-Forced - Immediate | 100-Fossil-Steam
3620 | Main transformer | Balance of Plant | Electrical | D1 | Forced - Immediate | 2022 | Coal | CC | 100 | Fossil-Steam | RFC | Summer | 78.2 | 3.4 | 1 | 1 | 3620-Main transformer | D1-Forced - Immediate | 100-Fossil-Steam
3620 | Main transformer | Balance of Plant | Electrical | D1 | Forced - Immediate | 2022 | Gas | GG | 100 | Fossil-Steam | RFC | Summer | 193.6666 | 28 | 1 | 2 | 3620-Main transformer | D1-Forced - Immediate | 100-Fossil-Steam
3620 | Main transformer | Balance of Plant | Electrical | D1 | Forced - Immediate | 2022 | Gas | GG | 100 | Fossil-Steam | RFC | Summer | 432.5333 | 32 | 1 | 1 | 3620-Main transformer | D1-Forced - Immediate | 100-Fossil-Steam
3620 | Main transformer | Balance of Plant | Electrical | D1 | Forced - Immediate | 2022 | Gas | GG | 100 | Fossil-Steam | RFC | Summer | 1394.1333 | 32 | 1 | 1 | 3620-Main transformer | D1-Forced - Immediate | 100-Fossil-Steam
3620 | Main transformer | Balance of Plant | Electrical | U1 | Forced - Immediate | 2022 | Coal | CC | 100 | Fossil-Steam | WECC | Winter | 804 | 80 | 1 | 1 | 3620-Main transformer | U1-Forced - Immediate | 100-Fossil-Steam
3620 | Main transformer | Balance of Plant | Electrical | U1 | Forced - Immediate | 2022 | Coal | CC | 100 | Fossil-Steam | MRO | Winter | 155799.9997 | 492 | 1 | 1 | 3620-Main transformer | U1-Forced - Immediate | 100-Fossil-Steam
3620 | Main transformer | Balance of Plant | Electrical | U2 | Forced - Delayed | 2022 | Coal | CC | 100 | Fossil-Steam | SERC | Off-Peak | 199073.4164 | 869 | 1 | 1 | 3620-Main transformer | U2-Forced - Delayed | 100-Fossil-Steam
3620 | Main transformer | Balance of Plant | Electrical | D1 | Forced - Immediate | 2022 | Coal | CC | 100 | Fossil-Steam | RFC | Off-Peak | 812 | 40 | 1 | 1 | 3620-Main transformer | D1-Forced - Immediate | 100-Fossil-Steam
3620 | Main transformer | Balance of Plant | Electrical | D1 | Forced - Immediate | 2022 | Coal | CC | 100 | Fossil-Steam | RFC | Summer | 24 | 2 | 1 | 1 | 3620-Main transformer | D1-Forced - Immediate | 100-Fossil-Steam
3620 | Main transformer | Balance of Plant | Electrical | D1 | Forced - Immediate | 2022 | Coal | CC | 100 | Fossil-Steam | RFC | Summer | 54.4 | 3.4 | 1 | 1 | 3620-Main transformer | D1-Forced - Immediate | 100-Fossil-Steam
3620 | Main transformer | Balance of Plant | Electrical | D1 | Forced - Immediate | 2022 | Coal | CC | 100 | Fossil-Steam | MRO | Winter | 3203.0833 | 119 | 1 | 1 | 3620-Main transformer | D1-Forced - Immediate | 100-Fossil-Steam
3620 | Main transformer | Balance of Plant | Electrical | SF | Startup Failure | 2022 | Gas | GG | 100 | Fossil-Steam | RFC | Winter | 703428 | 80.3 | 1 | 1 | 3620-Main transformer | SF-Startup Failure | 100-Fossil-Steam
3620 | Main transformer | Balance of Plant | Electrical | U1 | Forced - Immediate | 2022 | Coal | CC | 100 | Fossil-Steam | SERC | Summer | 76819.9998 | 600 | 1 | 1 | 3620-Main transformer | U1-Forced - Immediate | 100-Fossil-Steam
3620 | Main transformer | Balance of Plant | Electrical | U1 | Forced - Immediate | 2022 | Coal | OS | 100 | Fossil-Steam | NPCC | Summer | 234.5267 | 22.16 | 1 | 1 | 3620-Main transformer | U1-Forced - Immediate | 100-Fossil-Steam
3620 | Main transformer | Balance of Plant | Electrical | U1 | Forced - Immediate | 2022 | Oil | OO | 100 | Fossil-Steam | SERC | Off-Peak | 30027.865 | 787.1 | 1 | 1 | 3620-Main transformer | U1-Forced - Immediate | 100-Fossil-Steam
3620 | Main transformer | Balance of Plant | Electrical | D1 | Forced - Immediate | 2022 | Coal | CC | 100 | Fossil-Steam | RFC | Summer | 20 | 5 | 1 | 1 | 3620-Main transformer | D1-Forced - Immediate | 100-Fossil-Steam
3620 | Main transformer | Balance of Plant | Electrical | D1 | Forced - Immediate | 2022 | Coal | CC | 100 | Fossil-Steam | RFC | Summer | 518.75 | 25 | 1 | 1 | 3620-Main transformer | D1-Forced - Immediate | 100-Fossil-Steam
3620 | Main transformer | Balance of Plant | Electrical | D1 | Forced - Immediate | 2022 | Coal | CC | 100 | Fossil-Steam | RFC | Winter | 22.8 | 1.9 | 1 | 1 | 3620-Main transformer | D1-Forced - Immediate | 100-Fossil-Steam
3620 | Main transformer | Balance of Plant | Electrical | D1 | Forced - Immediate | 2022 | Coal | CC | 100 | Fossil-Steam | RFC | Winter | 145.8 | 8.1 | 1 | 1 | 3620-Main transformer | D1-Forced - Immediate | 100-Fossil-Steam
3620 | Main transformer | Balance of Plant | Electrical | D1 | Forced - Immediate | 2022 | Coal | CC | 100 | Fossil-Steam | RFC | Winter | 567.6 | 17.2 | 1 | 1 | 3620-Main transformer | D1-Forced - Immediate | 100-Fossil-Steam
3620 | Main transformer | Balance of Plant | Electrical | D1 | Forced - Immediate | 2022 | Gas | GG | 100 | Fossil-Steam | RFC | Summer | 296 | 32 | 1 | 1 | 3620-Main transformer | D1-Forced - Immediate | 100-Fossil-Steam
3620 | Main transformer | Balance of Plant | Electrical | D1 | Forced - Immediate | 2022 | Gas | GG | 100 | Fossil-Steam | TRE | Summer | 3153.0666 | 128 | 1 | 1 | 3620-Main transformer | D1-Forced - Immediate | 100-Fossil-Steam
3620 | Main transformer | Balance of Plant | Electrical | D3 | Forced - Postponed | 2022 | Coal | CC | 100 | Fossil-Steam | SERC | Off-Peak | 1619352 | 441 | 1 | 1 | 3620-Main transformer | D3-Forced - Postponed | 100-Fossil-Steam
3620 | Main transformer | Balance of Plant | Electrical | U1 | Forced - Immediate | 2022 | Gas | GG | 100 | Fossil-Steam | SERC | Summer | 4547.5 | 75 | 1 | 1 | 3620-Main transformer | U1-Forced - Immediate | 100-Fossil-Steam
3620 | Main transformer | Balance of Plant | Electrical | U2 | Forced - Delayed | 2022 | Coal | CC | 100 | Fossil-Steam | MRO | Winter | 41524.8 | 492 | 1 | 1 | 3620-Main transformer | U2-Forced - Delayed | 100-Fossil-Steam
3620 | Main transformer | Balance of Plant | Electrical | D1 | Forced - Immediate | 2022 | Coal | CC | 100 | Fossil-Steam | RFC | Off-Peak | 39.2 | 2.8 | 1 | 1 | 3620-Main transformer | D1-Forced - Immediate | 100-Fossil-Steam
3620 | Main transformer | Balance of Plant | Electrical | D1 | Forced - Immediate | 2022 | Coal | CC | 100 | Fossil-Steam | RFC | Off-Peak | 182.6 | 16.6 | 1 | 1 | 3620-Main transformer | D1-Forced - Immediate | 100-Fossil-Steam
3620 | Main transformer | Balance of Plant | Electrical | D1 | Forced - Immediate | 2022 | Coal | CC | 100 | Fossil-Steam | RFC | Off-Peak | 184.8 | 5.6 | 1 | 1 | 3620-Main transformer | D1-Forced - Immediate | 100-Fossil-Steam
3620 | Main transformer | Balance of Plant | Electrical | D1 | Forced - Immediate | 2022 | Coal | CC | 100 | Fossil-Steam | WECC | Summer | 179.5 | 359 | 1 | 1 | 3620-Main transformer | D1-Forced - Immediate | 100-Fossil-Steam
3620 | Main transformer | Balance of Plant | Electrical | D1 | Forced - Immediate | 2022 | Coal | CC | 100 | Fossil-Steam | RFC | Winter | 69 | 13.8 | 1 | 1 | 3620-Main transformer | D1-Forced - Immediate | 100-Fossil-Steam
3620 | Main transformer | Balance of Plant | Electrical | D1 | Forced - Immediate | 2022 | Gas | GG | 100 | Fossil-Steam | RFC | Off-Peak | 78.9333 | 32 | 1 | 1 | 3620-Main transformer | D1-Forced - Immediate | 100-Fossil-Steam
3620 | Main transformer | Balance of Plant | Electrical | D1 | Forced - Immediate | 2022 | Gas | GG | 100 | Fossil-Steam | RFC | Summer | 234.6667 | 32 | 1 | 1 | 3620-Main transformer | D1-Forced - Immediate | 100-Fossil-Steam
3620 | Main transformer | Balance of Plant | Electrical | D1 | Forced - Immediate | 2022 | Gas | GG | 100 | Fossil-Steam | RFC | Summer | 258.6667 | 32 | 1 | 1 | 3620-Main transformer | D1-Forced - Immediate | 100-Fossil-Steam
3620 | Main transformer | Balance of Plant | Electrical | D1 | Forced - Immediate | 2022 | Gas | GG | 100 | Fossil-Steam | RFC | Summer | 383.4667 | 32 | 1 | 1 | 3620-Main transformer | D1-Forced - Immediate | 100-Fossil-Steam
3620 | Main transformer | Balance of Plant | Electrical | D2 | Forced - Delayed | 2022 | Coal | LI | 100 | Fossil-Steam | TRE | Winter | 1619.5832 | 325 | 1 | 1 | 3620-Main transformer | D2-Forced - Delayed | 100-Fossil-Steam
3620 | Main transformer | Balance of Plant | Electrical | U1 | Forced - Immediate | 2022 | Coal | CC | 100 | Fossil-Steam | SERC | Summer | 2943.5 | 841 | 1 | 1 | 3620-Main transformer | U1-Forced - Immediate | 100-Fossil-Steam
3620 | Main transformer | Balance of Plant | Electrical | U1 | Forced - Immediate | 2022 | Coal | CC | 100 | Fossil-Steam | TRE | Winter | 8100.1662 | 655 | 1 | 1 | 3620-Main transformer | U1-Forced - Immediate | 100-Fossil-Steam
3620 | Main transformer | Balance of Plant | Electrical | U1 | Forced - Immediate | 2022 | Coal | LI | 100 | Fossil-Steam | TRE | Winter | 13475.3331 | 820 | 1 | 1 | 3620-Main transformer | U1-Forced - Immediate | 100-Fossil-Steam
3620 | Main transformer | Balance of Plant | Electrical | D1 | Forced - Immediate | 2022 | Coal | CC | 100 | Fossil-Steam | RFC | Off-Peak | 1.3 | 1.3 | 1 | 1 | 3620-Main transformer | D1-Forced - Immediate | 100-Fossil-Steam
3620 | Main transformer | Balance of Plant | Electrical | D1 | Forced - Immediate | 2022 | Coal | CC | 100 | Fossil-Steam | SERC | Summer | 64 | 8 | 1 | 1 | 3620-Main transformer | D1-Forced - Immediate | 100-Fossil-Steam
3620 | Main transformer | Balance of Plant | Electrical | D1 | Forced - Immediate | 2022 | Coal | CC | 100 | Fossil-Steam | RFC | Summer | 209 | 60 | 1 | 1 | 3620-Main transformer | D1-Forced - Immediate | 100-Fossil-Steam
3620 | Main transformer | Balance of Plant | Electrical | D1 | Forced - Immediate | 2022 | Coal | CC | 100 | Fossil-Steam | RFC | Summer | 560 | 5 | 1 | 1 | 3620-Main transformer | D1-Forced - Immediate | 100-Fossil-Steam
3620 | Main transformer | Balance of Plant | Electrical | D1 | Forced - Immediate | 2022 | Coal | CC | 100 | Fossil-Steam | TRE | Winter | 711.9998 | 480 | 1 | 1 | 3620-Main transformer | D1-Forced - Immediate | 100-Fossil-Steam
3620 | Main transformer | Balance of Plant | Electrical | D1 | Forced - Immediate | 2022 | Gas | GG | 100 | Fossil-Steam | WECC | Summer | 183.854 | 26.84 | 1 | 1 | 3620-Main transformer | D1-Forced - Immediate | 100-Fossil-Steam
3620 | Main transformer | Balance of Plant | Electrical | D1 | Forced - Immediate | 2022 | Gas | GG | 100 | Fossil-Steam | RFC | Summer | 247.3333 | 28 | 1 | 2 | 3620-Main transformer | D1-Forced - Immediate | 100-Fossil-Steam
3620 | Main transformer | Balance of Plant | Electrical | U1 | Forced - Immediate | 2022 | Coal | CC | 100 | Fossil-Steam | RFC | Off-Peak | 2787.9997 | 510 | 1 | 1 | 3620-Main transformer | U1-Forced - Immediate | 100-Fossil-Steam
3620 | Main transformer | Balance of Plant | Electrical | U1 | Forced - Immediate | 2022 | Coal | CC | 100 | Fossil-Steam | WECC | Winter | 85592.5 | 670 | 1 | 1 | 3620-Main transformer | U1-Forced - Immediate | 100-Fossil-Steam
3620 | Main transformer | Balance of Plant | Electrical | D1 | Forced - Immediate | 2022 | Coal | CC | 100 | Fossil-Steam | SERC | Off-Peak | 90 | 9 | 1 | 1 | 3620-Main transformer | D1-Forced - Immediate | 100-Fossil-Steam
3620 | Main transformer | Balance of Plant | Electrical | D1 | Forced - Immediate | 2022 | Coal | CC | 100 | Fossil-Steam | RFC | Winter | 8 | 8 | 1 | 1 | 3620-Main transformer | D1-Forced - Immediate | 100-Fossil-Steam
3620 | Main transformer | Balance of Plant | Electrical | D1 | Forced - Immediate | 2022 | Gas | GG | 100 | Fossil-Steam | SERC | Summer | 1220.9167 | 35 | 1 | 1 | 3620-Main transformer | D1-Forced - Immediate | 100-Fossil-Steam
3620 | Main transformer | Balance of Plant | Electrical | U1 | Forced - Immediate | 2022 | Coal | CC | 100 | Fossil-Steam | WECC | Off-Peak | 2805.75 | 387 | 1 | 1 | 3620-Main transformer | U1-Forced - Immediate | 100-Fossil-Steam
3620 | Main transformer | Balance of Plant | Electrical | U1 | Forced - Immediate | 2022 | Coal | CC | 100 | Fossil-Steam | MRO | Summer | 13754.3 | 686 | 1 | 1 | 3620-Main transformer | U1-Forced - Immediate | 100-Fossil-Steam
3620 | Main transformer | Balance of Plant | Electrical | U1 | Forced - Immediate | 2022 | Gas | GG | 100 | Fossil-Steam | TRE | Summer | 174.1666 | 110 | 1 | 1 | 3620-Main transformer | U1-Forced - Immediate | 100-Fossil-Steam
3620 | Main transformer | Balance of Plant | Electrical | U3 | Forced - Postponed | 2022 | Coal | CC | 100 | Fossil-Steam | MRO | Summer | 31841.8329 | 686 | 1 | 1 | 3620-Main transformer | U3-Forced - Postponed | 100-Fossil-Steam
3620 | Main transformer | Balance of Plant | Electrical | D1 | Forced - Immediate | 2022 | Nuclear | NU | 200 | Nuclear | SERC | Summer | 5542.7333 | 142 | 1 | 1 | 3620-Main transformer | D1-Forced - Immediate | 200-Nuclear
3620 | Main transformer | Balance of Plant | Electrical | U1 | Forced - Immediate | 2022 | Nuclear | NU | 200 | Nuclear | SERC | Summer | 499533.3327 | 944 | 1 | 1 | 3620-Main transformer | U1-Forced - Immediate | 200-Nuclear
3620 | Main transformer | Balance of Plant | Electrical | U1 | Forced - Immediate | 2022 | Gas | GG | 300 | Gas Turbine/Jet Engine (Simple Cycle Operation) | RFC | Off-Peak | 56.75 | 45.4 | 2 | 2 | 3620-Main transformer | U1-Forced - Immediate | 300-Gas Turbine/Jet Engine (Simple Cycle Operation)
3620 | Main transformer | Balance of Plant | Electrical | U1 | Forced - Immediate | 2022 | Gas | GG | 300 | Gas Turbine/Jet Engine (Simple Cycle Operation) | RFC | Off-Peak | 56.875 | 45.5 | 2 | 2 | 3620-Main transformer | U1-Forced - Immediate | 300-Gas Turbine/Jet Engine (Simple Cycle Operation)
3620 | Main transformer | Balance of Plant | Electrical | U1 | Forced - Immediate | 2022 | Gas | GG | 300 | Gas Turbine/Jet Engine (Simple Cycle Operation) | SERC | Off-Peak | 214.6666 | 46 | 1 | 1 | 3620-Main transformer | U1-Forced - Immediate | 300-Gas Turbine/Jet Engine (Simple Cycle Operation)
3620 | Main transformer | Balance of Plant | Electrical | U1 | Forced - Immediate | 2022 | Gas | GG | 300 | Gas Turbine/Jet Engine (Simple Cycle Operation) | MRO | Off-Peak | 43296.0733 | 19.6 | 1 | 1 | 3620-Main transformer | U1-Forced - Immediate | 300-Gas Turbine/Jet Engine (Simple Cycle Operation)
3620 | Main transformer | Balance of Plant | Electrical | U1 | Forced - Immediate | 2022 | Gas | GG | 300 | Gas Turbine/Jet Engine (Simple Cycle Operation) | RFC | Winter | 18806.4 | 192 | 1 | 1 | 3620-Main transformer | U1-Forced - Immediate | 300-Gas Turbine/Jet Engine (Simple Cycle Operation)
3620 | Main transformer | Balance of Plant | Electrical | U1 | Forced - Immediate | 2022 | Gas | GG | 300 | Gas Turbine/Jet Engine (Simple Cycle Operation) | RFC | Winter | 45362.7533 | 20.9 | 1 | 1 | 3620-Main transformer | U1-Forced - Immediate | 300-Gas Turbine/Jet Engine (Simple Cycle Operation)
3620 | Main transformer | Balance of Plant | Electrical | U1 | Forced - Immediate | 2022 | Gas | GG | 300 | Gas Turbine/Jet Engine (Simple Cycle Operation) | SERC | Off-Peak | 607.9666 | 46 | 1 | 1 | 3620-Main transformer | U1-Forced - Immediate | 300-Gas Turbine/Jet Engine (Simple Cycle Operation)
3620 | Main transformer | Balance of Plant | Electrical | U1 | Forced - Immediate | 2022 | Gas | GG | 300 | Gas Turbine/Jet Engine (Simple Cycle Operation) | RFC | Summer | 2499.4667 | 45.5 | 1 | 1 | 3620-Main transformer | U1-Forced - Immediate | 300-Gas Turbine/Jet Engine (Simple Cycle Operation)
3620 | Main transformer | Balance of Plant | Electrical | U1 | Forced - Immediate | 2022 | Gas | GG | 300 | Gas Turbine/Jet Engine (Simple Cycle Operation) | SERC | Winter | 113005.3333 | 40 | 1 | 1 | 3620-Main transformer | U1-Forced - Immediate | 300-Gas Turbine/Jet Engine (Simple Cycle Operation)
3620 | Main transformer | Balance of Plant | Electrical | D1 | Forced - Immediate | 2022 | Gas | GG | 300 | Gas Turbine/Jet Engine (Simple Cycle Operation) | RFC | Summer | 57.1167 | 23 | 1 | 1 | 3620-Main transformer | D1-Forced - Immediate | 300-Gas Turbine/Jet Engine (Simple Cycle Operation)
3620 | Main transformer | Balance of Plant | Electrical | U1 | Forced - Immediate | 2022 | Gas | GG | 300 | Gas Turbine/Jet Engine (Simple Cycle Operation) | TRE | Off-Peak | 4980.2666 | 112 | 1 | 1 | 3620-Main transformer | U1-Forced - Immediate | 300-Gas Turbine/Jet Engine (Simple Cycle Operation)
3620 | Main transformer | Balance of Plant | Electrical | U1 | Forced - Immediate | 2022 | Gas | GG | 300 | Gas Turbine/Jet Engine (Simple Cycle Operation) | SERC | Off-Peak | 20285.125 | 48.5 | 1 | 1 | 3620-Main transformer | U1-Forced - Immediate | 300-Gas Turbine/Jet Engine (Simple Cycle Operation)
3620 | Main transformer | Balance of Plant | Electrical | U1 | Forced - Immediate | 2022 | Gas | GG | 300 | Gas Turbine/Jet Engine (Simple Cycle Operation) | TRE | Summer | 171.325 | 44.5 | 1 | 1 | 3620-Main transformer | U1-Forced - Immediate | 300-Gas Turbine/Jet Engine (Simple Cycle Operation)
3620 | Main transformer | Balance of Plant | Electrical | U1 | Forced - Immediate | 2022 | Gas | GG | 300 | Gas Turbine/Jet Engine (Simple Cycle Operation) | TRE | Summer | 183.1916 | 44.5 | 1 | 1 | 3620-Main transformer | U1-Forced - Immediate | 300-Gas Turbine/Jet Engine (Simple Cycle Operation)
3620 | Main transformer | Balance of Plant | Electrical | U1 | Forced - Immediate | 2022 | Gas | GG | 300 | Gas Turbine/Jet Engine (Simple Cycle Operation) | TRE | Summer | 228.4333 | 44.5 | 1 | 1 | 3620-Main transformer | U1-Forced - Immediate | 300-Gas Turbine/Jet Engine (Simple Cycle Operation)
3620 | Main transformer | Balance of Plant | Electrical | U1 | Forced - Immediate | 2022 | Gas | GG | 300 | Gas Turbine/Jet Engine (Simple Cycle Operation) | SERC | Off-Peak | 94917.0625 | 49.25 | 1 | 1 | 3620-Main transformer | U1-Forced - Immediate | 300-Gas Turbine/Jet Engine (Simple Cycle Operation)
3620 | Main transformer | Balance of Plant | Electrical | U1 | Forced - Immediate | 2022 | Gas | GG | 300 | Gas Turbine/Jet Engine (Simple Cycle Operation) | RFC | Summer | 43.5 | 45 | 1 | 1 | 3620-Main transformer | U1-Forced - Immediate | 300-Gas Turbine/Jet Engine (Simple Cycle Operation)
3620 | Main transformer | Balance of Plant | Electrical | U1 | Forced - Immediate | 2022 | Oil | DI | 300 | Gas Turbine/Jet Engine (Simple Cycle Operation) | RFC | Off-Peak | 56829.0217 | 22.9 | 1 | 1 | 3620-Main transformer | U1-Forced - Immediate | 300-Gas Turbine/Jet Engine (Simple Cycle Operation)
3620 | Main transformer | Balance of Plant | Electrical | U1 | Forced - Immediate | 2022 | Gas | GG | 300 | Gas Turbine/Jet Engine (Simple Cycle Operation) | RFC | Off-Peak | 57 | 45.6 | 1 | 1 | 3620-Main transformer | U1-Forced - Immediate | 300-Gas Turbine/Jet Engine (Simple Cycle Operation)
3620 | Main transformer | Balance of Plant | Electrical | U1 | Forced - Immediate | 2022 | Gas | GG | 300 | Gas Turbine/Jet Engine (Simple Cycle Operation) | SERC | Off-Peak | 34040.8063 | 84.77 | 1 | 1 | 3620-Main transformer | U1-Forced - Immediate | 300-Gas Turbine/Jet Engine (Simple Cycle Operation)
3620 | Main transformer | Balance of Plant | Electrical | U1 | Forced - Immediate | 2022 | Gas | GG | 300 | Gas Turbine/Jet Engine (Simple Cycle Operation) | RFC | Summer | 43.9833 | 45.5 | 2 | 2 | 3620-Main transformer | U1-Forced - Immediate | 300-Gas Turbine/Jet Engine (Simple Cycle Operation)
3620 | Main transformer | Balance of Plant | Electrical | U1 | Forced - Immediate | 2022 | Gas | GG | 300 | Gas Turbine/Jet Engine (Simple Cycle Operation) | RFC | Summer | 44.08 | 45.6 | 1 | 1 | 3620-Main transformer | U1-Forced - Immediate | 300-Gas Turbine/Jet Engine (Simple Cycle Operation)
3620 | Main transformer | Balance of Plant | Electrical | U1 | Forced - Immediate | 2022 | Gas | GG | 300 | Gas Turbine/Jet Engine (Simple Cycle Operation) | TRE | Summer | 229.9166 | 44.5 | 8 | 8 | 3620-Main transformer | U1-Forced - Immediate | 300-Gas Turbine/Jet Engine (Simple Cycle Operation)
3620 | Main transformer | Balance of Plant | Electrical | U1 | Forced - Immediate | 2022 | Gas | GG | 300 | Gas Turbine/Jet Engine (Simple Cycle Operation) | MRO | Summer | 14582.0733 | 19.6 | 1 | 1 | 3620-Main transformer | U1-Forced - Immediate | 300-Gas Turbine/Jet Engine (Simple Cycle Operation)
3620 | Main transformer | Balance of Plant | Electrical | U1 | Forced - Immediate | 2022 | Gas | GG | 300 | Gas Turbine/Jet Engine (Simple Cycle Operation) | WECC | Winter | 121.7056 | 87.98 | 1 | 1 | 3620-Main transformer | U1-Forced - Immediate | 300-Gas Turbine/Jet Engine (Simple Cycle Operation)
3620 | Main transformer | Balance of Plant | Electrical | U1 | Forced - Immediate | 2022 | Gas | GG | 300 | Gas Turbine/Jet Engine (Simple Cycle Operation) | TRE | Winter | 141.1 | 49.8 | 1 | 1 | 3620-Main transformer | U1-Forced - Immediate | 300-Gas Turbine/Jet Engine (Simple Cycle Operation)
3620 | Main transformer | Balance of Plant | Electrical | U1 | Forced - Immediate | 2022 | Oil | DI | 300 | Gas Turbine/Jet Engine (Simple Cycle Operation) | MRO | Winter | 190882.7083 | 47.5 | 1 | 1 | 3620-Main transformer | U1-Forced - Immediate | 300-Gas Turbine/Jet Engine (Simple Cycle Operation)
3620 | Main transformer | Balance of Plant | Electrical | U1 | Forced - Immediate | 2022 | Gas | GG | 300 | Gas Turbine/Jet Engine (Simple Cycle Operation) | RFC | Off-Peak | 88.1283 | 20.9 | 1 | 1 | 3620-Main transformer | U1-Forced - Immediate | 300-Gas Turbine/Jet Engine (Simple Cycle Operation)
3620 | Main transformer | Balance of Plant | Electrical | U1 | Forced - Immediate | 2022 | Gas | GG | 300 | Gas Turbine/Jet Engine (Simple Cycle Operation) | WECC | Summer | 214.5 | 45 | 1 | 1 | 3620-Main transformer | U1-Forced - Immediate | 300-Gas Turbine/Jet Engine (Simple Cycle Operation)
3620 | Main transformer | Balance of Plant | Electrical | U1 | Forced - Immediate | 2022 | Gas | GG | 300 | Gas Turbine/Jet Engine (Simple Cycle Operation) | RFC | Summer | 8252.16 | 92.1 | 1 | 1 | 3620-Main transformer | U1-Forced - Immediate | 300-Gas Turbine/Jet Engine (Simple Cycle Operation)
3620 | Main transformer | Balance of Plant | Electrical | U1 | Forced - Immediate | 2022 | Gas | GG | 300 | Gas Turbine/Jet Engine (Simple Cycle Operation) | WECC | Summer | 38212.2 | 69 | 1 | 1 | 3620-Main transformer | U1-Forced - Immediate | 300-Gas Turbine/Jet Engine (Simple Cycle Operation)
3620 | Main transformer | Balance of Plant | Electrical | U1 | Forced - Immediate | 2022 | Gas | GG | 300 | Gas Turbine/Jet Engine (Simple Cycle Operation) | RFC | Off-Peak | 57.125 | 45.7 | 1 | 1 | 3620-Main transformer | U1-Forced - Immediate | 300-Gas Turbine/Jet Engine (Simple Cycle Operation)
3620 | Main transformer | Balance of Plant | Electrical | U1 | Forced - Immediate | 2022 | Gas | GG | 300 | Gas Turbine/Jet Engine (Simple Cycle Operation) | RFC | Off-Peak | 57.25 | 45.8 | 1 | 1 | 3620-Main transformer | U1-Forced - Immediate | 300-Gas Turbine/Jet Engine (Simple Cycle Operation)
3620 | Main transformer | Balance of Plant | Electrical | U1 | Forced - Immediate | 2022 | Gas | GG | 300 | Gas Turbine/Jet Engine (Simple Cycle Operation) | WECC | Off-Peak | 143.3333 | 20 | 1 | 1 | 3620-Main transformer | U1-Forced - Immediate | 300-Gas Turbine/Jet Engine (Simple Cycle Operation)
3620 | Main transformer | Balance of Plant | Electrical | U1 | Forced - Immediate | 2022 | Gas | GG | 300 | Gas Turbine/Jet Engine (Simple Cycle Operation) | RFC | Off-Peak | 207.2 | 42 | 12 | 12 | 3620-Main transformer | U1-Forced - Immediate | 300-Gas Turbine/Jet Engine (Simple Cycle Operation)
3620 | Main transformer | Balance of Plant | Electrical | U1 | Forced - Immediate | 2022 | Gas | GG | 300 | Gas Turbine/Jet Engine (Simple Cycle Operation) | RFC | Off-Peak | 432.25 | 45.5 | 1 | 1 | 3620-Main transformer | U1-Forced - Immediate | 300-Gas Turbine/Jet Engine (Simple Cycle Operation)
3620 | Main transformer | Balance of Plant | Electrical | U1 | Forced - Immediate | 2022 | Gas | GG | 300 | Gas Turbine/Jet Engine (Simple Cycle Operation) | RFC | Off-Peak | 615.8532 | 197.6 | 1 | 1 | 3620-Main transformer | U1-Forced - Immediate | 300-Gas Turbine/Jet Engine (Simple Cycle Operation)
3620 | Main transformer | Balance of Plant | Electrical | U1 | Forced - Immediate | 2022 | Gas | GG | 300 | Gas Turbine/Jet Engine (Simple Cycle Operation) | RFC | Off-Peak | 8189.3333 | 80 | 1 | 1 | 3620-Main transformer | U1-Forced - Immediate | 300-Gas Turbine/Jet Engine (Simple Cycle Operation)
3620 | Main transformer | Balance of Plant | Electrical | U1 | Forced - Immediate | 2022 | Gas | GG | 300 | Gas Turbine/Jet Engine (Simple Cycle Operation) | WECC | Summer | 85.5 | 45 | 1 | 1 | 3620-Main transformer | U1-Forced - Immediate | 300-Gas Turbine/Jet Engine (Simple Cycle Operation)
3620 | Main transformer | Balance of Plant | Electrical | U1 | Forced - Immediate | 2022 | Gas | GG | 300 | Gas Turbine/Jet Engine (Simple Cycle Operation) | MRO | Summer | 875 | 70 | 1 | 1 | 3620-Main transformer | U1-Forced - Immediate | 300-Gas Turbine/Jet Engine (Simple Cycle Operation)
3620 | Main transformer | Balance of Plant | Electrical | U1 | Forced - Immediate | 2022 | Gas | GG | 300 | Gas Turbine/Jet Engine (Simple Cycle Operation) | SERC | Summer | 2107.575 | 161.5 | 1 | 1 | 3620-Main transformer | U1-Forced - Immediate | 300-Gas Turbine/Jet Engine (Simple Cycle Operation)
3620 | Main transformer | Balance of Plant | Electrical | U1 | Forced - Immediate | 2022 | Gas | GG | 300 | Gas Turbine/Jet Engine (Simple Cycle Operation) | WECC | Summer | 9061.7333 | 73 | 1 | 1 | 3620-Main transformer | U1-Forced - Immediate | 300-Gas Turbine/Jet Engine (Simple Cycle Operation)
3620 | Main transformer | Balance of Plant | Electrical | U1 | Forced - Immediate | 2022 | Gas | GG | 300 | Gas Turbine/Jet Engine (Simple Cycle Operation) | WECC | Off-Peak | 17.5 | 42 | 1 | 1 | 3620-Main transformer | U1-Forced - Immediate | 300-Gas Turbine/Jet Engine (Simple Cycle Operation)
3620 | Main transformer | Balance of Plant | Electrical | U1 | Forced - Immediate | 2022 | Gas | GG | 300 | Gas Turbine/Jet Engine (Simple Cycle Operation) | NPCC | Off-Peak | 248.7333 | 57.4 | 1 | 1 | 3620-Main transformer | U1-Forced - Immediate | 300-Gas Turbine/Jet Engine (Simple Cycle Operation)
3620 | Main transformer | Balance of Plant | Electrical | U1 | Forced - Immediate | 2022 | Gas | GG | 300 | Gas Turbine/Jet Engine (Simple Cycle Operation) | MRO | Off-Peak | 967.0833 | 55 | 1 | 1 | 3620-Main transformer | U1-Forced - Immediate | 300-Gas Turbine/Jet Engine (Simple Cycle Operation)
3620 | Main transformer | Balance of Plant | Electrical | U1 | Forced - Immediate | 2022 | Gas | GG | 300 | Gas Turbine/Jet Engine (Simple Cycle Operation) | MRO | Off-Peak | 6812.5 | 109 | 1 | 1 | 3620-Main transformer | U1-Forced - Immediate | 300-Gas Turbine/Jet Engine (Simple Cycle Operation)
3620 | Main transformer | Balance of Plant | Electrical | U1 | Forced - Immediate | 2022 | Gas | GG | 300 | Gas Turbine/Jet Engine (Simple Cycle Operation) | MRO | Off-Peak | 8485 | 50 | 1 | 1 | 3620-Main transformer | U1-Forced - Immediate | 300-Gas Turbine/Jet Engine (Simple Cycle Operation)
3620 | Main transformer | Balance of Plant | Electrical | U1 | Forced - Immediate | 2022 | Gas | GG | 300 | Gas Turbine/Jet Engine (Simple Cycle Operation) | RFC | Summer | 43.5966 | 45.1 | 1 | 1 | 3620-Main transformer | U1-Forced - Immediate | 300-Gas Turbine/Jet Engine (Simple Cycle Operation)
3620 | Main transformer | Balance of Plant | Electrical | U1 | Forced - Immediate | 2022 | Gas | GG | 300 | Gas Turbine/Jet Engine (Simple Cycle Operation) | TRE | Summer | 163.1666 | 44.5 | 3 | 3 | 3620-Main transformer | U1-Forced - Immediate | 300-Gas Turbine/Jet Engine (Simple Cycle Operation)
3620 | Main transformer | Balance of Plant | Electrical | U1 | Forced - Immediate | 2022 | Gas | GG | 300 | Gas Turbine/Jet Engine (Simple Cycle Operation) | WECC | Summer | 212.25 | 45 | 1 | 1 | 3620-Main transformer | U1-Forced - Immediate | 300-Gas Turbine/Jet Engine (Simple Cycle Operation)
3620 | Main transformer | Balance of Plant | Electrical | U1 | Forced - Immediate | 2022 | Oil | DI | 300 | Gas Turbine/Jet Engine (Simple Cycle Operation) | SERC | Winter | 1600 | 50 | 1 | 1 | 3620-Main transformer | U1-Forced - Immediate | 300-Gas Turbine/Jet Engine (Simple Cycle Operation)
3620 | Main transformer | Balance of Plant | Electrical | U1 | Forced - Immediate | 2022 | Gas | GG | 300 | Gas Turbine/Jet Engine (Simple Cycle Operation) | RFC | Off-Peak | 56.375 | 45.1 | 2 | 2 | 3620-Main transformer | U1-Forced - Immediate | 300-Gas Turbine/Jet Engine (Simple Cycle Operation)
3620 | Main transformer | Balance of Plant | Electrical | U1 | Forced - Immediate | 2022 | Gas | GG | 300 | Gas Turbine/Jet Engine (Simple Cycle Operation) | TRE | Off-Peak | 211.97 | 45.1 | 9 | 9 | 3620-Main transformer | U1-Forced - Immediate | 300-Gas Turbine/Jet Engine (Simple Cycle Operation)
3620 | Main transformer | Balance of Plant | Electrical | U1 | Forced - Immediate | 2022 | Gas | GG | 300 | Gas Turbine/Jet Engine (Simple Cycle Operation) | WECC | Off-Peak | 247.5 | 49.5 | 1 | 1 | 3620-Main transformer | U1-Forced - Immediate | 300-Gas Turbine/Jet Engine (Simple Cycle Operation)
3620 | Main transformer | Balance of Plant | Electrical | U1 | Forced - Immediate | 2022 | Gas | GG | 300 | Gas Turbine/Jet Engine (Simple Cycle Operation) | RFC | Off-Peak | 6718.3333 | 50 | 2 | 2 | 3620-Main transformer | U1-Forced - Immediate | 300-Gas Turbine/Jet Engine (Simple Cycle Operation)
3620 | Main transformer | Balance of Plant | Electrical | U1 | Forced - Immediate | 2022 | Gas | GG | 300 | Gas Turbine/Jet Engine (Simple Cycle Operation) | RFC | Off-Peak | 14961.3333 | 80 | 1 | 1 | 3620-Main transformer | U1-Forced - Immediate | 300-Gas Turbine/Jet Engine (Simple Cycle Operation)
3620 | Main transformer | Balance of Plant | Electrical | U1 | Forced - Immediate | 2022 | Gas | GG | 300 | Gas Turbine/Jet Engine (Simple Cycle Operation) | SERC | Off-Peak | 64274.625 | 48.5 | 1 | 1 | 3620-Main transformer | U1-Forced - Immediate | 300-Gas Turbine/Jet Engine (Simple Cycle Operation)
3620 | Main transformer | Balance of Plant | Electrical | U1 | Forced - Immediate | 2022 | Gas | GG | 300 | Gas Turbine/Jet Engine (Simple Cycle Operation) | MRO | Summer | 6711.6933 | 19.6 | 1 | 1 | 3620-Main transformer | U1-Forced - Immediate | 300-Gas Turbine/Jet Engine (Simple Cycle Operation)
3620 | Main transformer | Balance of Plant | Electrical | U1 | Forced - Immediate | 2022 | Gas | GG | 300 | Gas Turbine/Jet Engine (Simple Cycle Operation) | WECC | Winter | 88.5 | 45 | 1 | 1 | 3620-Main transformer | U1-Forced - Immediate | 300-Gas Turbine/Jet Engine (Simple Cycle Operation)
3620 | Main transformer | Balance of Plant | Electrical | U1 | Forced - Immediate | 2022 | Gas | GG | 300 | Gas Turbine/Jet Engine (Simple Cycle Operation) | WECC | Winter | 90.75 | 45 | 1 | 1 | 3620-Main transformer | U1-Forced - Immediate | 300-Gas Turbine/Jet Engine (Simple Cycle Operation)
3620 | Main transformer | Balance of Plant | Electrical | D1 | Forced - Immediate | 2022 | Gas | GG | 300 | Gas Turbine/Jet Engine (Simple Cycle Operation) | RFC | Summer | 19.55 | 23 | 1 | 1 | 3620-Main transformer | D1-Forced - Immediate | 300-Gas Turbine/Jet Engine (Simple Cycle Operation)
3620 | Main transformer | Balance of Plant | Electrical | U1 | Forced - Immediate | 2022 | Gas | GG | 300 | Gas Turbine/Jet Engine (Simple Cycle Operation) | RFC | Off-Peak | 435.1 | 45.8 | 1 | 1 | 3620-Main transformer | U1-Forced - Immediate | 300-Gas Turbine/Jet Engine (Simple Cycle Operation)
3620 | Main transformer | Balance of Plant | Electrical | U1 | Forced - Immediate | 2022 | Gas | GG | 300 | Gas Turbine/Jet Engine (Simple Cycle Operation) | RFC | Summer | 43.8866 | 45.4 | 3 | 3 | 3620-Main transformer | U1-Forced - Immediate | 300-Gas Turbine/Jet Engine (Simple Cycle Operation)
3620 | Main transformer | Balance of Plant | Electrical | U1 | Forced - Immediate | 2022 | Gas | GG | 300 | Gas Turbine/Jet Engine (Simple Cycle Operation) | RFC | Summer | 44.1766 | 45.7 | 1 | 1 | 3620-Main transformer | U1-Forced - Immediate | 300-Gas Turbine/Jet Engine (Simple Cycle Operation)
3620 | Main transformer | Balance of Plant | Electrical | U2 | Forced - Delayed | 2022 | Gas | GG | 300 | Gas Turbine/Jet Engine (Simple Cycle Operation) | RFC | Off-Peak | 131.0833 | 55 | 1 | 1 | 3620-Main transformer | U2-Forced - Delayed | 300-Gas Turbine/Jet Engine (Simple Cycle Operation)
3620 | Main transformer | Balance of Plant | Electrical | U1 | Forced - Immediate | 2022 | Gas | GG | 300 | Gas Turbine/Jet Engine (Simple Cycle Operation) | RFC | Off-Peak | 4222.95 | 119.8 | 1 | 1 | 3620-Main transformer | U1-Forced - Immediate | 300-Gas Turbine/Jet Engine (Simple Cycle Operation)
3620 | Main transformer | Balance of Plant | Electrical | U1 | Forced - Immediate | 2022 | Gas | GG | 300 | Gas Turbine/Jet Engine (Simple Cycle Operation) | RFC | Off-Peak | 4728.0565 | 200.2 | 1 | 1 | 3620-Main transformer | U1-Forced - Immediate | 300-Gas Turbine/Jet Engine (Simple Cycle Operation)
3620 | Main transformer | Balance of Plant | Electrical | U1 | Forced - Immediate | 2022 | Gas | GG | 300 | Gas Turbine/Jet Engine (Simple Cycle Operation) | RFC | Summer | 2497.5 | 50 | 2 | 2 | 3620-Main transformer | U1-Forced - Immediate | 300-Gas Turbine/Jet Engine (Simple Cycle Operation)
3620 | Main transformer | Balance of Plant | Electrical | U1 | Forced - Immediate | 2022 | Gas | GG | 300 | Gas Turbine/Jet Engine (Simple Cycle Operation) | RFC | Summer | 2515.9467 | 45.8 | 1 | 1 | 3620-Main transformer | U1-Forced - Immediate | 300-Gas Turbine/Jet Engine (Simple Cycle Operation)
3620 | Main transformer | Balance of Plant | Electrical | U1 | Forced - Immediate | 2022 | Gas | GG | 300 | Gas Turbine/Jet Engine (Simple Cycle Operation) | RFC | Winter | 554733.9 | 189 | 1 | 1 | 3620-Main transformer | U1-Forced - Immediate | 300-Gas Turbine/Jet Engine (Simple Cycle Operation)
3620 | Main transformer | Balance of Plant | Electrical | U1 | Forced - Immediate | 2022 | Gas | GG | 300 | Gas Turbine/Jet Engine (Simple Cycle Operation) | SERC | Off-Peak | 19416.8125 | 49.25 | 2 | 2 | 3620-Main transformer | U1-Forced - Immediate | 300-Gas Turbine/Jet Engine (Simple Cycle Operation)
3620 | Main transformer | Balance of Plant | Electrical | U1 | Forced - Immediate | 2022 | Gas | GG | 300 | Gas Turbine/Jet Engine (Simple Cycle Operation) | RFC | Summer | 44.2733 | 45.8 | 1 | 1 | 3620-Main transformer | U1-Forced - Immediate | 300-Gas Turbine/Jet Engine (Simple Cycle Operation)
3620 | Main transformer | Balance of Plant | Electrical | U1 | Forced - Immediate | 2022 | Gas | GG | 300 | Gas Turbine/Jet Engine (Simple Cycle Operation) | RFC | Summer | 596 | 80 | 2 | 2 | 3620-Main transformer | U1-Forced - Immediate | 300-Gas Turbine/Jet Engine (Simple Cycle Operation)
3620 | Main transformer | Balance of Plant | Electrical | U1 | Forced - Immediate | 2022 | Gas | GG | 300 | Gas Turbine/Jet Engine (Simple Cycle Operation) | RFC | Off-Peak | 56.25 | 45 | 1 | 1 | 3620-Main transformer | U1-Forced - Immediate | 300-Gas Turbine/Jet Engine (Simple Cycle Operation)
3620 | Main transformer | Balance of Plant | Electrical | U1 | Forced - Immediate | 2022 | Gas | GG | 300 | Gas Turbine/Jet Engine (Simple Cycle Operation) | TRE | Off-Peak | 738.8883 | 45.1 | 1 | 1 | 3620-Main transformer | U1-Forced - Immediate | 300-Gas Turbine/Jet Engine (Simple Cycle Operation)
3620 | Main transformer | Balance of Plant | Electrical | U1 | Forced - Immediate | 2022 | Gas | GG | 300 | Gas Turbine/Jet Engine (Simple Cycle Operation) | TRE | Summer | 205.4416 | 44.5 | 1 | 1 | 3620-Main transformer | U1-Forced - Immediate | 300-Gas Turbine/Jet Engine (Simple Cycle Operation)
3620 | Main transformer | Balance of Plant | Electrical | U1 | Forced - Immediate | 2022 | Gas | GG | 300 | Gas Turbine/Jet Engine (Simple Cycle Operation) | TRE | Summer | 233.625 | 44.5 | 1 | 1 | 3620-Main transformer | U1-Forced - Immediate | 300-Gas Turbine/Jet Engine (Simple Cycle Operation)
3620 | Main transformer | Balance of Plant | Electrical | U1 | Forced - Immediate | 2022 | Gas | GG | 300 | Gas Turbine/Jet Engine (Simple Cycle Operation) | RFC | Summer | 2057.5 | 50 | 2 | 2 | 3620-Main transformer | U1-Forced - Immediate | 300-Gas Turbine/Jet Engine (Simple Cycle Operation)
3620 | Main transformer | Balance of Plant | Electrical | D1 | Forced - Immediate | 2022 | Gas | GG | 300 | Gas Turbine/Jet Engine (Simple Cycle Operation) | RFC | Summer | 724.5 | 23 | 2 | 2 | 3620-Main transformer | D1-Forced - Immediate | 300-Gas Turbine/Jet Engine (Simple Cycle Operation)
3620 | Main transformer | Balance of Plant | Electrical | U1 | Forced - Immediate | 2022 | Gas | GG | 300 | Gas Turbine/Jet Engine (Simple Cycle Operation) | SERC | Off-Peak | 1350.5 | 36.5 | 1 | 1 | 3620-Main transformer | U1-Forced - Immediate | 300-Gas Turbine/Jet Engine (Simple Cycle Operation)
3620 | Main transformer | Balance of Plant | Electrical | U1 | Forced - Immediate | 2022 | Gas | GG | 300 | Gas Turbine/Jet Engine (Simple Cycle Operation) | WECC | Off-Peak | 2002.5266 | 86.44 | 1 | 1 | 3620-Main transformer | U1-Forced - Immediate | 300-Gas Turbine/Jet Engine (Simple Cycle Operation)
3620 | Main transformer | Balance of Plant | Electrical | U1 | Forced - Immediate | 2022 | Gas | GG | 300 | Gas Turbine/Jet Engine (Simple Cycle Operation) | SERC | Off-Peak | 34091.6683 | 84.77 | 1 | 1 | 3620-Main transformer | U1-Forced - Immediate | 300-Gas Turbine/Jet Engine (Simple Cycle Operation)
3620 | Main transformer | Balance of Plant | Electrical | U1 | Forced - Immediate | 2022 | Gas | GG | 300 | Gas Turbine/Jet Engine (Simple Cycle Operation) | MRO | Off-Peak | 108280.9 | 73 | 2 | 2 | 3620-Main transformer | U1-Forced - Immediate | 300-Gas Turbine/Jet Engine (Simple Cycle Operation)
3620 | Main transformer | Balance of Plant | Electrical | U1 | Forced - Immediate | 2022 | Gas | GG | 300 | Gas Turbine/Jet Engine (Simple Cycle Operation) | MRO | Summer | 14111.6733 | 19.6 | 1 | 1 | 3620-Main transformer | U1-Forced - Immediate | 300-Gas Turbine/Jet Engine (Simple Cycle Operation)
3620 | Main transformer | Balance of Plant | Electrical | U1 | Forced - Immediate | 2022 | Gas | GG | 300 | Gas Turbine/Jet Engine (Simple Cycle Operation) | RFC | Winter | 306 | 51 | 6 | 6 | 3620-Main transformer | U1-Forced - Immediate | 300-Gas Turbine/Jet Engine (Simple Cycle Operation)
3620 | Main transformer | Balance of Plant | Electrical | U1 | Forced - Immediate | 2022 | Oil | DI | 300 | Gas Turbine/Jet Engine (Simple Cycle Operation) | MRO | Winter | 185158.345 | 46.1 | 1 | 1 | 3620-Main transformer | U1-Forced - Immediate | 300-Gas Turbine/Jet Engine (Simple Cycle Operation)
3620 | Main transformer | Balance of Plant | Electrical | U1 | Forced - Immediate | 2022 | Gas | GG | 300 | Gas Turbine/Jet Engine (Simple Cycle Operation) | MRO | Winter | 2694.51 | 126.9 | 1 | 1 | 3620-Main transformer | U1-Forced - Immediate | 300-Gas Turbine/Jet Engine (Simple Cycle Operation)
3620 | Main transformer | Balance of Plant | Electrical | U1 | Forced - Immediate | 2022 | Oil | DI | 300 | Gas Turbine/Jet Engine (Simple Cycle Operation) | RFC | Off-Peak | 7144.4183 | 22.9 | 1 | 1 | 3620-Main transformer | U1-Forced - Immediate | 300-Gas Turbine/Jet Engine (Simple Cycle Operation)
3620 | Main transformer | Balance of Plant | Electrical | U2 | Forced - Delayed | 2022 | Oil | DI | 300 | Gas Turbine/Jet Engine (Simple Cycle Operation) | RFC | Summer | 16488 | 22.9 | 1 | 1 | 3620-Main transformer | U2-Forced - Delayed | 300-Gas Turbine/Jet Engine (Simple Cycle Operation)
3620 | Main transformer | Balance of Plant | Electrical | U1 | Forced - Immediate | 2022 | Hydro | WA | 500 | Pumped Storage/Hydro | WECC | Off-Peak | 63.5833 | 109 | 3 | 3 | 3620-Main transformer | U1-Forced - Immediate | 500-Pumped Storage/Hydro
3620 | Main transformer | Balance of Plant | Electrical | U1 | Forced - Immediate | 2022 | Hydro | WA | 500 | Pumped Storage/Hydro | WECC | Off-Peak | 10599.5 | 29 | 1 | 1 | 3620-Main transformer | U1-Forced - Immediate | 500-Pumped Storage/Hydro
3620 | Main transformer | Balance of Plant | Electrical | U1 | Forced - Immediate | 2022 | Hydro | WA | 500 | Pumped Storage/Hydro | WECC | Off-Peak | 32605.95 | 69 | 1 | 1 | 3620-Main transformer | U1-Forced - Immediate | 500-Pumped Storage/Hydro
3620 | Main transformer | Balance of Plant | Electrical | U2 | Forced - Delayed | 2022 | Hydro | WA | 500 | Pumped Storage/Hydro | WECC | Winter | 502.5652 | 125.12 | 1 | 1 | 3620-Main transformer | U2-Forced - Delayed | 500-Pumped Storage/Hydro
3620 | Main transformer | Balance of Plant | Electrical | U1 | Forced - Immediate | 2022 | Hydro | WA | 500 | Pumped Storage/Hydro | WECC | Off-Peak | 5834.5833 | 63.65 | 1 | 1 | 3620-Main transformer | U1-Forced - Immediate | 500-Pumped Storage/Hydro
3620 | Main transformer | Balance of Plant | Electrical | U1 | Forced - Immediate | 2022 | Hydro | WA | 500 | Pumped Storage/Hydro | SERC | Summer | 114 | 15 | 1 | 1 | 3620-Main transformer | U1-Forced - Immediate | 500-Pumped Storage/Hydro
3620 | Main transformer | Balance of Plant | Electrical | U1 | Forced - Immediate | 2022 | Hydro | WA | 500 | Pumped Storage/Hydro | WECC | Summer | 1173 | 170 | 1 | 1 | 3620-Main transformer | U1-Forced - Immediate | 500-Pumped Storage/Hydro
3620 | Main transformer | Balance of Plant | Electrical | U1 | Forced - Immediate | 2022 | Hydro | WA | 500 | Pumped Storage/Hydro | WECC | Summer | 2217.075 | 51.5 | 1 | 1 | 3620-Main transformer | U1-Forced - Immediate | 500-Pumped Storage/Hydro
3620 | Main transformer | Balance of Plant | Electrical | U1 | Forced - Immediate | 2022 | Hydro | WA | 500 | Pumped Storage/Hydro | WECC | Winter | 2611.75 | 31 | 1 | 1 | 3620-Main transformer | U1-Forced - Immediate | 500-Pumped Storage/Hydro
3620 | Main transformer | Balance of Plant | Electrical | U1 | Forced - Immediate | 2022 | Hydro | WA | 500 | Pumped Storage/Hydro | WECC | Summer | 219788.0626 | 124.46 | 1 | 1 | 3620-Main transformer | U1-Forced - Immediate | 500-Pumped Storage/Hydro
3620 | Main transformer | Balance of Plant | Electrical | U1 | Forced - Immediate | 2022 | Hydro | WA | 500 | Pumped Storage/Hydro | WECC | Winter | 2691.3333 | 88 | 4 | 4 | 3620-Main transformer | U1-Forced - Immediate | 500-Pumped Storage/Hydro
3620 | Main transformer | Balance of Plant | Electrical | U1 | Forced - Immediate | 2022 | Hydro | WA | 500 | Pumped Storage/Hydro | WECC | Winter | 88712.0317 | 23.3 | 1 | 1 | 3620-Main transformer | U1-Forced - Immediate | 500-Pumped Storage/Hydro
3620 | Main transformer | Balance of Plant | Electrical | U1 | Forced - Immediate | 2022 | Hydro | WA | 500 | Pumped Storage/Hydro | MRO | Off-Peak | 15.4 | 21 | 1 | 1 | 3620-Main transformer | U1-Forced - Immediate | 500-Pumped Storage/Hydro
3620 | Main transformer | Balance of Plant | Electrical | U1 | Forced - Immediate | 2022 | Hydro | WA | 500 | Pumped Storage/Hydro | WECC | Summer | 2041.7716 | 42.7 | 1 | 1 | 3620-Main transformer | U1-Forced - Immediate | 500-Pumped Storage/Hydro
3620 | Main transformer | Balance of Plant | Electrical | D1 | Forced - Immediate | 2022 | Hydro | WA | 500 | Pumped Storage/Hydro | WECC | Summer | 79.5665 | 434 | 1 | 1 | 3620-Main transformer | D1-Forced - Immediate | 500-Pumped Storage/Hydro
3620 | Main transformer | Balance of Plant | Electrical | U1 | Forced - Immediate | 2022 | Hydro | WA | 500 | Pumped Storage/Hydro | WECC | Off-Peak | 58.1333 | 109 | 1 | 1 | 3620-Main transformer | U1-Forced - Immediate | 500-Pumped Storage/Hydro
3620 | Main transformer | Balance of Plant | Electrical | U1 | Forced - Immediate | 2022 | Hydro | WA | 500 | Pumped Storage/Hydro | WECC | Off-Peak | 59.95 | 109 | 1 | 1 | 3620-Main transformer | U1-Forced - Immediate | 500-Pumped Storage/Hydro
3620 | Main transformer | Balance of Plant | Electrical | U1 | Forced - Immediate | 2022 | Hydro | WA | 500 | Pumped Storage/Hydro | MRO | Off-Peak | 2401.5833 | 40.25 | 1 | 1 | 3620-Main transformer | U1-Forced - Immediate | 500-Pumped Storage/Hydro
3620 | Main transformer | Balance of Plant | Electrical | U1 | Forced - Immediate | 2022 | Hydro | WA | 500 | Pumped Storage/Hydro | WECC | Winter | 93785.2183 | 23.3 | 1 | 1 | 3620-Main transformer | U1-Forced - Immediate | 500-Pumped Storage/Hydro
3620 | Main transformer | Balance of Plant | Electrical | D1 | Forced - Immediate | 2022 | Hydro | WA | 500 | Pumped Storage/Hydro | SERC | Off-Peak | 5566.7333 | 22 | 1 | 1 | 3620-Main transformer | D1-Forced - Immediate | 500-Pumped Storage/Hydro
3620 | Main transformer | Balance of Plant | Electrical | D1 | Forced - Immediate | 2022 | Hydro | WA | 500 | Pumped Storage/Hydro | WECC | Summer | 94.033 | 434 | 1 | 1 | 3620-Main transformer | D1-Forced - Immediate | 500-Pumped Storage/Hydro
3620 | Main transformer | Balance of Plant | Electrical | U1 | Forced - Immediate | 2022 | Hydro | WA | 500 | Pumped Storage/Hydro | WECC | Off-Peak | 54.5 | 109 | 3 | 4 | 3620-Main transformer | U1-Forced - Immediate | 500-Pumped Storage/Hydro
3620 | Main transformer | Balance of Plant | Electrical | U1 | Forced - Immediate | 2022 | Hydro | WA | 500 | Pumped Storage/Hydro | WECC | Off-Peak | 93.993 | 29.07 | 1 | 1 | 3620-Main transformer | U1-Forced - Immediate | 500-Pumped Storage/Hydro
3620 | Main transformer | Balance of Plant | Electrical | U1 | Forced - Immediate | 2022 | Hydro | WA | 500 | Pumped Storage/Hydro | WECC | Off-Peak | 16059.848 | 51.94 | 1 | 1 | 3620-Main transformer | U1-Forced - Immediate | 500-Pumped Storage/Hydro
3620 | Main transformer | Balance of Plant | Electrical | U1 | Forced - Immediate | 2022 | Hydro | WA | 500 | Pumped Storage/Hydro | WECC | Off-Peak | 57366.309 | 38.22 | 1 | 1 | 3620-Main transformer | U1-Forced - Immediate | 500-Pumped Storage/Hydro
3620 | Main transformer | Balance of Plant | Electrical | U1 | Forced - Immediate | 2022 | Hydro | WA | 500 | Pumped Storage/Hydro | MRO | Summer | 352.9166 | 55 | 2 | 2 | 3620-Main transformer | U1-Forced - Immediate | 500-Pumped Storage/Hydro
3620 | Main transformer | Balance of Plant | Electrical | U1 | Forced - Immediate | 2022 | Hydro | WA | 500 | Pumped Storage/Hydro | WECC | Winter | 12638.2024 | 80.85 | 1 | 1 | 3620-Main transformer | U1-Forced - Immediate | 500-Pumped Storage/Hydro
3620 | Main transformer | Balance of Plant | Electrical | U1 | Forced - Immediate | 2022 | Hydro | WA | 500 | Pumped Storage/Hydro | WECC | Winter | 88592.8133 | 23.3 | 1 | 1 | 3620-Main transformer | U1-Forced - Immediate | 500-Pumped Storage/Hydro
3620 | Main transformer | Balance of Plant | Electrical | U2 | Forced - Delayed | 2022 | Hydro | WA | 500 | Pumped Storage/Hydro | SERC | Off-Peak | 4216.05 | 27 | 1 | 1 | 3620-Main transformer | U2-Forced - Delayed | 500-Pumped Storage/Hydro
3620 | Main transformer | Balance of Plant | Electrical | U1 | Forced - Immediate | 2022 | Hydro | WA | 500 | Pumped Storage/Hydro | WECC | Off-Peak | 8410.6666 | 83 | 1 | 1 | 3620-Main transformer | U1-Forced - Immediate | 500-Pumped Storage/Hydro
3620 | Main transformer | Balance of Plant | Electrical | U1 | Forced - Immediate | 2022 | Hydro | WA | 500 | Pumped Storage/Hydro | WECC | Summer | 108.3333 | 50 | 1 | 1 | 3620-Main transformer | U1-Forced - Immediate | 500-Pumped Storage/Hydro
3620 | Main transformer | Balance of Plant | Electrical | U1 | Forced - Immediate | 2022 | Hydro | WA | 500 | Pumped Storage/Hydro | WECC | Winter | 436 | 109 | 3 | 3 | 3620-Main transformer | U1-Forced - Immediate | 500-Pumped Storage/Hydro
3620 | Main transformer | Balance of Plant | Electrical | U1 | Forced - Immediate | 2022 | Hydro | WA | 500 | Pumped Storage/Hydro | WECC | Winter | 1522.752 | 43.26 | 1 | 1 | 3620-Main transformer | U1-Forced - Immediate | 500-Pumped Storage/Hydro
3620 | Main transformer | Balance of Plant | Electrical | U1 | Forced - Immediate | 2022 | Hydro | WA | 500 | Pumped Storage/Hydro | WECC | Off-Peak | 44.65 | 47 | 1 | 1 | 3620-Main transformer | U1-Forced - Immediate | 500-Pumped Storage/Hydro
3620 | Main transformer | Balance of Plant | Electrical | U1 | Forced - Immediate | 2022 | Hydro | WA | 500 | Pumped Storage/Hydro | WECC | Winter | 667.08 | 45.9 | 1 | 1 | 3620-Main transformer | U1-Forced - Immediate | 500-Pumped Storage/Hydro
3620 | Main transformer | Balance of Plant | Electrical | U1 | Forced - Immediate | 2022 | Hydro | WA | 500 | Pumped Storage/Hydro | SERC | Winter | 8482.5 | 45 | 1 | 1 | 3620-Main transformer | U1-Forced - Immediate | 500-Pumped Storage/Hydro
3620 | Main transformer | Balance of Plant | Electrical | U1 | Forced - Immediate | 2022 | Hydro | WA | 500 | Pumped Storage/Hydro | WECC | Summer | 84389.76 | 38.22 | 1 | 1 | 3620-Main transformer | U1-Forced - Immediate | 500-Pumped Storage/Hydro
3620 | Main transformer | Balance of Plant | Electrical | U1 | Forced - Immediate | 2022 | Hydro | WA | 500 | Pumped Storage/Hydro | MRO | Off-Peak | 5458.2917 | 27.5 | 2 | 2 | 3620-Main transformer | U1-Forced - Immediate | 500-Pumped Storage/Hydro
3620 | Main transformer | Balance of Plant | Electrical | U1 | Forced - Immediate | 2022 | Hydro | WA | 500 | Pumped Storage/Hydro | WECC | Off-Peak | 6384 | 63 | 1 | 1 | 3620-Main transformer | U1-Forced - Immediate | 500-Pumped Storage/Hydro
3620 | Main transformer | Balance of Plant | Electrical | U1 | Forced - Immediate | 2022 | Hydro | WA | 500 | Pumped Storage/Hydro | WECC | Winter | 3739.1665 | 175 | 1 | 1 | 3620-Main transformer | U1-Forced - Immediate | 500-Pumped Storage/Hydro
3620 | Main transformer | Balance of Plant | Electrical | D1 | Forced - Immediate | 2022 | Hydro | WA | 500 | Pumped Storage/Hydro | SERC | Off-Peak | 17411.1667 | 22 | 1 | 1 | 3620-Main transformer | D1-Forced - Immediate | 500-Pumped Storage/Hydro
3620 | Main transformer | Balance of Plant | Electrical | D1 | Forced - Immediate | 2022 | Hydro | WA | 500 | Pumped Storage/Hydro | WECC | Summer | 36.1665 | 434 | 1 | 1 | 3620-Main transformer | D1-Forced - Immediate | 500-Pumped Storage/Hydro
3620 | Main transformer | Balance of Plant | Electrical | U1 | Forced - Immediate | 2022 | Hydro | WA | 500 | Pumped Storage/Hydro | SERC | Off-Peak | 25.5 | 15 | 1 | 1 | 3620-Main transformer | U1-Forced - Immediate | 500-Pumped Storage/Hydro
3620 | Main transformer | Balance of Plant | Electrical | U1 | Forced - Immediate | 2022 | Hydro | WA | 500 | Pumped Storage/Hydro | SERC | Off-Peak | 7587.7453 | 35.78 | 1 | 1 | 3620-Main transformer | U1-Forced - Immediate | 500-Pumped Storage/Hydro
3620 | Main transformer | Balance of Plant | Electrical | U1 | Forced - Immediate | 2022 | Hydro | WA | 500 | Pumped Storage/Hydro | WECC | Summer | 15.435 | 61.74 | 1 | 1 | 3620-Main transformer | U1-Forced - Immediate | 500-Pumped Storage/Hydro
3620 | Main transformer | Balance of Plant | Electrical | U1 | Forced - Immediate | 2022 | Hydro | WA | 500 | Pumped Storage/Hydro | WECC | Summer | 161.7 | 29.4 | 1 | 1 | 3620-Main transformer | U1-Forced - Immediate | 500-Pumped Storage/Hydro
3620 | Main transformer | Balance of Plant | Electrical | U1 | Forced - Immediate | 2022 | Hydro | WA | 500 | Pumped Storage/Hydro | WECC | Summer | 13442.611 | 38.22 | 1 | 1 | 3620-Main transformer | U1-Forced - Immediate | 500-Pumped Storage/Hydro
3620 | Main transformer | Balance of Plant | Electrical | U1 | Forced - Immediate | 2022 | Hydro | WA | 500 | Pumped Storage/Hydro | WECC | Winter | 792780 | 90.5 | 2 | 2 | 3620-Main transformer | U1-Forced - Immediate | 500-Pumped Storage/Hydro
3620 | Main transformer | Balance of Plant | Electrical | U1 | Forced - Immediate | 2022 | Hydro | WA | 500 | Pumped Storage/Hydro | WECC | Off-Peak | 3314.28 | 466.8 | 1 | 1 | 3620-Main transformer | U1-Forced - Immediate | 500-Pumped Storage/Hydro
3620 | Main transformer | Balance of Plant | Electrical | U1 | Forced - Immediate | 2022 | Hydro | WA | 500 | Pumped Storage/Hydro | WECC | Off-Peak | 30832.4666 | 109 | 4 | 4 | 3620-Main transformer | U1-Forced - Immediate | 500-Pumped Storage/Hydro
3620 | Main transformer | Balance of Plant | Electrical | U1 | Forced - Immediate | 2022 | Hydro | WA | 500 | Pumped Storage/Hydro | WECC | Off-Peak | 205616.2172 | 124.46 | 1 | 1 | 3620-Main transformer | U1-Forced - Immediate | 500-Pumped Storage/Hydro
3620 | Main transformer | Balance of Plant | Electrical | U1 | Forced - Immediate | 2022 | Hydro | WA | 500 | Pumped Storage/Hydro | WECC | Summer | 2889.8566 | 127.4 | 1 | 1 | 3620-Main transformer | U1-Forced - Immediate | 500-Pumped Storage/Hydro
3620 | Main transformer | Balance of Plant | Electrical | U1 | Forced - Immediate | 2022 | Hydro | WA | 500 | Pumped Storage/Hydro | SERC | Summer | 82489.848 | 28.56 | 1 | 1 | 3620-Main transformer | U1-Forced - Immediate | 500-Pumped Storage/Hydro
3620 | Main transformer | Balance of Plant | Electrical | U1 | Forced - Immediate | 2022 | Hydro | WA | 500 | Pumped Storage/Hydro | MRO | Winter | 6047.0805 | 137.59 | 1 | 1 | 3620-Main transformer | U1-Forced - Immediate | 500-Pumped Storage/Hydro
3620 | Main transformer | Balance of Plant | Electrical | U1 | Forced - Immediate | 2022 | Hydro | WA | 500 | Pumped Storage/Hydro | NPCC | Off-Peak | 314.5333 | 107.84 | 1 | 1 | 3620-Main transformer | U1-Forced - Immediate | 500-Pumped Storage/Hydro
3620 | Main transformer | Balance of Plant | Electrical | U1 | Forced - Immediate | 2022 | Hydro | WA | 500 | Pumped Storage/Hydro | WECC | Summer | 561 | 170 | 1 | 1 | 3620-Main transformer | U1-Forced - Immediate | 500-Pumped Storage/Hydro
3620 | Main transformer | Balance of Plant | Electrical | U1 | Forced - Immediate | 2022 | Hydro | WA | 500 | Pumped Storage/Hydro | WECC | Winter | 48.3 | 69 | 1 | 1 | 3620-Main transformer | U1-Forced - Immediate | 500-Pumped Storage/Hydro
3620 | Main transformer | Balance of Plant | Electrical | D1 | Forced - Immediate | 2022 | Hydro | WA | 500 | Pumped Storage/Hydro | WECC | Winter | 1019.9 | 434 | 1 | 1 | 3620-Main transformer | D1-Forced - Immediate | 500-Pumped Storage/Hydro
3620 | Main transformer | Balance of Plant | Electrical | U1 | Forced - Immediate | 2022 | Hydro | WA | 500 | Pumped Storage/Hydro | WECC | Off-Peak | 6485.3333 | 64 | 1 | 1 | 3620-Main transformer | U1-Forced - Immediate | 500-Pumped Storage/Hydro
3620 | Main transformer | Balance of Plant | Electrical | U1 | Forced - Immediate | 2022 | Hydro | WA | 500 | Pumped Storage/Hydro | WECC | Off-Peak | 40850.25 | 155 | 3 | 3 | 3620-Main transformer | U1-Forced - Immediate | 500-Pumped Storage/Hydro
3620 | Main transformer | Balance of Plant | Electrical | U1 | Forced - Immediate | 2022 | Hydro | WA | 500 | Pumped Storage/Hydro | MRO | Summer | 714.0833 | 55 | 2 | 2 | 3620-Main transformer | U1-Forced - Immediate | 500-Pumped Storage/Hydro
3620 | Main transformer | Balance of Plant | Electrical | D1 | Forced - Immediate | 2022 | Hydro | WA | 500 | Pumped Storage/Hydro | WECC | Summer | 4561.0833 | 35 | 1 | 1 | 3620-Main transformer | D1-Forced - Immediate | 500-Pumped Storage/Hydro
3620 | Main transformer | Balance of Plant | Electrical | U1 | Forced - Immediate | 2022 | Hydro | WA | 500 | Pumped Storage/Hydro | SERC | Off-Peak | 24 | 24 | 1 | 1 | 3620-Main transformer | U1-Forced - Immediate | 500-Pumped Storage/Hydro
3620 | Main transformer | Balance of Plant | Electrical | U1 | Forced - Immediate | 2022 | Hydro | WA | 500 | Pumped Storage/Hydro | SERC | Off-Peak | 31 | 31 | 1 | 1 | 3620-Main transformer | U1-Forced - Immediate | 500-Pumped Storage/Hydro
3620 | Main transformer | Balance of Plant | Electrical | U1 | Forced - Immediate | 2022 | Hydro | WA | 500 | Pumped Storage/Hydro | WECC | Off-Peak | 105.342 | 32.58 | 1 | 1 | 3620-Main transformer | U1-Forced - Immediate | 500-Pumped Storage/Hydro
3620 | Main transformer | Balance of Plant | Electrical | U1 | Forced - Immediate | 2022 | Hydro | WA | 500 | Pumped Storage/Hydro | NPCC | Off-Peak | 1201.5 | 81 | 1 | 1 | 3620-Main transformer | U1-Forced - Immediate | 500-Pumped Storage/Hydro
3620 | Main transformer | Balance of Plant | Electrical | U1 | Forced - Immediate | 2022 | Hydro | WA | 500 | Pumped Storage/Hydro | WECC | Summer | 6152.783 | 38.22 | 1 | 1 | 3620-Main transformer | U1-Forced - Immediate | 500-Pumped Storage/Hydro
3620 | Main transformer | Balance of Plant | Electrical | U1 | Forced - Immediate | 2022 | Hydro | WA | 500 | Pumped Storage/Hydro | RFC | Winter | 3011.94 | 346.2 | 1 | 1 | 3620-Main transformer | U1-Forced - Immediate | 500-Pumped Storage/Hydro
3620 | Main transformer | Balance of Plant | Electrical | D1 | Forced - Immediate | 2022 | Coal | OS | 650 | Fluidized Bed | SERC | Off-Peak | 576.5666 | 98 | 1 | 1 | 3620-Main transformer | D1-Forced - Immediate | 650-Fluidized Bed
3620 | Main transformer | Balance of Plant | Electrical | D1 | Forced - Immediate | 2022 | Coal | OS | 650 | Fluidized Bed | SERC | Off-Peak | 563.0666 | 103 | 1 | 1 | 3620-Main transformer | D1-Forced - Immediate | 650-Fluidized Bed
3620 | Main transformer | Balance of Plant | Electrical | D1 | Forced - Immediate | 2022 | Gas | GG | 810 | Multi-boiler/Multi-turbine | RFC | Summer | 1763 | 430 | 1 | 1 | 3620-Main transformer | D1-Forced - Immediate | 810-Multi-boiler/Multi-turbine
3620 | Main transformer | Balance of Plant | Electrical | D1 | Forced - Immediate | 2022 | Gas | GG | 810 | Multi-boiler/Multi-turbine | RFC | Summer | 250 | 200 | 1 | 1 | 3620-Main transformer | D1-Forced - Immediate | 810-Multi-boiler/Multi-turbine
3620 | Main transformer | Balance of Plant | Electrical | D1 | Forced - Immediate | 2022 | Gas | GG | 810 | Multi-boiler/Multi-turbine | RFC | Summer | 41.6666 | 100 | 1 | 1 | 3620-Main transformer | D1-Forced - Immediate | 810-Multi-boiler/Multi-turbine
3620 | Main transformer | Balance of Plant | Electrical | U1 | Forced - Immediate | 2022 | Gas | GG | 810 | Multi-boiler/Multi-turbine | RFC | Summer | 11128.3332 | 550 | 1 | 1 | 3620-Main transformer | U1-Forced - Immediate | 810-Multi-boiler/Multi-turbine
3620 | Main transformer | Balance of Plant | Electrical | U1 | Forced - Immediate | 2022 | Geothermal | GE | 830 | Geothermal | WECC | Off-Peak | 577.8 | 27 | 1 | 1 | 3620-Main transformer | U1-Forced - Immediate | 830-Geothermal
3620 | Main transformer | Balance of Plant | Electrical | U1 | Forced - Immediate | 2022 | Geothermal | GE | 830 | Geothermal | WECC | Off-Peak | 516.6 | 27 | 1 | 1 | 3620-Main transformer | U1-Forced - Immediate | 830-Geothermal
3620 | Main transformer | Balance of Plant | Electrical | U1 | Forced - Immediate | 2022 | Geothermal | GE | 830 | Geothermal | WECC | Off-Peak | 2282.3 | 58 | 1 | 1 | 3620-Main transformer | U1-Forced - Immediate | 830-Geothermal
3620 | Main transformer | Balance of Plant | Electrical | U1 | Forced - Immediate | 2022 | Geothermal | GE | 830 | Geothermal | WECC | Off-Peak | 565.65 | 27 | 1 | 1 | 3620-Main transformer | U1-Forced - Immediate | 830-Geothermal
3620 | Main transformer | Balance of Plant | Electrical | D1 | Forced - Immediate | 2022 | Gas | GG | 850 | Combined Cycle Block | RFC | Off-Peak | 705.2322 | 200.54 | 1 | 1 | 3620-Main transformer | D1-Forced - Immediate | 850-Combined Cycle Block
3620 | Main transformer | Balance of Plant | Electrical | D1 | Forced - Immediate | 2022 | Waste Heat | WH | 850 | Combined Cycle Block | RFC | Off-Peak | 100694 | 33 | 1 | 1 | 3620-Main transformer | D1-Forced - Immediate | 850-Combined Cycle Block
3620 | Main transformer | Balance of Plant | Electrical | U1 | Forced - Immediate | 2022 | Gas | GG | 850 | Combined Cycle Block | SERC | Winter | 10210.39 | 473.8 | 1 | 1 | 3620-Main transformer | U1-Forced - Immediate | 850-Combined Cycle Block
3620 | Main transformer | Balance of Plant | Electrical | U3 | Forced - Postponed | 2022 | Gas | GG | 850 | Combined Cycle Block | MRO | Winter | 4375.6998 | 282 | 1 | 1 | 3620-Main transformer | U3-Forced - Postponed | 850-Combined Cycle Block
3620 | Main transformer | Balance of Plant | Electrical | U1 | Forced - Immediate | 2022 | Gas | GG | 850 | Combined Cycle Block | RFC | Off-Peak | 149515.3333 | 49 | 1 | 1 | 3620-Main transformer | U1-Forced - Immediate | 850-Combined Cycle Block
3620 | Main transformer | Balance of Plant | Electrical | D1 | Forced - Immediate | 2022 | Gas | GG | 850 | Combined Cycle Block | SERC | Off-Peak | 87578.3331 | 281 | 1 | 1 | 3620-Main transformer | D1-Forced - Immediate | 850-Combined Cycle Block
3620 | Main transformer | Balance of Plant | Electrical | U1 | Forced - Immediate | 2022 | Gas | GG | 850 | Combined Cycle Block | WECC | Summer | 717.6 | 48 | 1 | 1 | 3620-Main transformer | U1-Forced - Immediate | 850-Combined Cycle Block
3620 | Main transformer | Balance of Plant | Electrical | U1 | Forced - Immediate | 2022 | Gas | GG | 851 | CC GT units | WECC | Off-Peak | 4349.8 | 167.3 | 1 | 1 | 3620-Main transformer | U1-Forced - Immediate | 851-CC GT units
3620 | Main transformer | Balance of Plant | Electrical | U1 | Forced - Immediate | 2022 | Gas | GG | 851 | CC GT units | RFC | Off-Peak | 9635.9666 | 122 | 1 | 1 | 3620-Main transformer | U1-Forced - Immediate | 851-CC GT units
3620 | Main transformer | Balance of Plant | Electrical | U1 | Forced - Immediate | 2022 | Gas | GG | 851 | CC GT units | SERC | Summer | 6127.55 | 143 | 1 | 1 | 3620-Main transformer | U1-Forced - Immediate | 851-CC GT units
3620 | Main transformer | Balance of Plant | Electrical | U1 | Forced - Immediate | 2022 | Gas | GG | 851 | CC GT units | WECC | Off-Peak | 4196.5 | 35 | 1 | 1 | 3620-Main transformer | U1-Forced - Immediate | 851-CC GT units
3620 | Main transformer | Balance of Plant | Electrical | U1 | Forced - Immediate | 2022 | Gas | GG | 851 | CC GT units | SERC | Summer | 762.72 | 181.6 | 1 | 1 | 3620-Main transformer | U1-Forced - Immediate | 851-CC GT units
3620 | Main transformer | Balance of Plant | Electrical | U1 | Forced - Immediate | 2022 | Gas | GG | 851 | CC GT units | WECC | Summer | 16806.85 | 157 | 1 | 1 | 3620-Main transformer | U1-Forced - Immediate | 851-CC GT units
3620 | Main transformer | Balance of Plant | Electrical | U1 | Forced - Immediate | 2022 | Gas | GG | 851 | CC GT units | RFC | Winter | 832.5 | 185 | 1 | 1 | 3620-Main transformer | U1-Forced - Immediate | 851-CC GT units
3620 | Main transformer | Balance of Plant | Electrical | U1 | Forced - Immediate | 2022 | Gas | GG | 851 | CC GT units | SERC | Winter | 28565.3332 | 206 | 3 | 3 | 3620-Main transformer | U1-Forced - Immediate | 851-CC GT units
3620 | Main transformer | Balance of Plant | Electrical | U1 | Forced - Immediate | 2022 | Gas | GG | 851 | CC GT units | RFC | Summer | 14193.3164 | 361 | 1 | 1 | 3620-Main transformer | U1-Forced - Immediate | 851-CC GT units
3620 | Main transformer | Balance of Plant | Electrical | U1 | Forced - Immediate | 2022 | Gas | GG | 851 | CC GT units | TRE | Winter | 40363.5999 | 228 | 1 | 1 | 3620-Main transformer | U1-Forced - Immediate | 851-CC GT units
3620 | Main transformer | Balance of Plant | Electrical | U1 | Forced - Immediate | 2022 | Gas | GG | 851 | CC GT units | MRO | Off-Peak | 37510.2083 | 200.5 | 1 | 1 | 3620-Main transformer | U1-Forced - Immediate | 851-CC GT units
3620 | Main transformer | Balance of Plant | Electrical | U1 | Forced - Immediate | 2022 | Gas | GG | 851 | CC GT units | RFC | Summer | 643.7832 | 361 | 1 | 1 | 3620-Main transformer | U1-Forced - Immediate | 851-CC GT units
3620 | Main transformer | Balance of Plant | Electrical | U1 | Forced - Immediate | 2022 | Gas | GG | 851 | CC GT units | SERC | Summer | 1742.4999 | 150 | 1 | 1 | 3620-Main transformer | U1-Forced - Immediate | 851-CC GT units
3620 | Main transformer | Balance of Plant | Electrical | U1 | Forced - Immediate | 2022 | Gas | GG | 851 | CC GT units | RFC | Winter | 2124.4166 | 185 | 1 | 1 | 3620-Main transformer | U1-Forced - Immediate | 851-CC GT units
3620 | Main transformer | Balance of Plant | Electrical | U1 | Forced - Immediate | 2022 | Gas | GG | 851 | CC GT units | RFC | Off-Peak | 1644.9333 | 169 | 1 | 1 | 3620-Main transformer | U1-Forced - Immediate | 851-CC GT units
3620 | Main transformer | Balance of Plant | Electrical | U1 | Forced - Immediate | 2022 | Gas | GG | 851 | CC GT units | MRO | Off-Peak | 33179.4083 | 200.5 | 1 | 1 | 3620-Main transformer | U1-Forced - Immediate | 851-CC GT units
3620 | Main transformer | Balance of Plant | Electrical | U1 | Forced - Immediate | 2022 | Gas | GG | 851 | CC GT units | RFC | Summer | 16077.425 | 240.5 | 1 | 1 | 3620-Main transformer | U1-Forced - Immediate | 851-CC GT units
3620 | Main transformer | Balance of Plant | Electrical | U1 | Forced - Immediate | 2022 | Gas | GG | 851 | CC GT units | RFC | Winter | 3814.0832 | 185 | 1 | 1 | 3620-Main transformer | U1-Forced - Immediate | 851-CC GT units
3620 | Main transformer | Balance of Plant | Electrical | U1 | Forced - Immediate | 2022 | Gas | GG | 851 | CC GT units | TRE | Summer | 5350 | 214 | 1 | 1 | 3620-Main transformer | U1-Forced - Immediate | 851-CC GT units
3620 | Main transformer | Balance of Plant | Electrical | U2 | Forced - Delayed | 2022 | Gas | GG | 851 | CC GT units | SERC | Summer | 35557.6 | 208 | 1 | 1 | 3620-Main transformer | U2-Forced - Delayed | 851-CC GT units
3620 | Main transformer | Balance of Plant | Electrical | U1 | Forced - Immediate | 2022 | Gas | GG | 851 | CC GT units | SERC | Off-Peak | 259.3832 | 197 | 1 | 1 | 3620-Main transformer | U1-Forced - Immediate | 851-CC GT units
3620 | Main transformer | Balance of Plant | Electrical | U1 | Forced - Immediate | 2022 | Gas | GG | 851 | CC GT units | RFC | Winter | 2183 | 185 | 1 | 1 | 3620-Main transformer | U1-Forced - Immediate | 851-CC GT units
3620 | Main transformer | Balance of Plant | Electrical | U1 | Forced - Immediate | 2022 | Gas | GG | 851 | CC GT units | TRE | Summer | 5263.9166 | 215 | 1 | 1 | 3620-Main transformer | U1-Forced - Immediate | 851-CC GT units
3620 | Main transformer | Balance of Plant | Electrical | U1 | Forced - Immediate | 2022 | Gas | GG | 851 | CC GT units | SERC | Summer | 329586.3999 | 156 | 1 | 1 | 3620-Main transformer | U1-Forced - Immediate | 851-CC GT units
3620 | Main transformer | Balance of Plant | Electrical | U1 | Forced - Immediate | 2022 | Gas | GG | 851 | CC GT units | TRE | Winter | 11821.8 | 228 | 1 | 1 | 3620-Main transformer | U1-Forced - Immediate | 851-CC GT units
3620 | Main transformer | Balance of Plant | Electrical | U1 | Forced - Immediate | 2022 | Gas | GG | 851 | CC GT units | RFC | Winter | 35298 | 185 | 1 | 1 | 3620-Main transformer | U1-Forced - Immediate | 851-CC GT units
3620 | Main transformer | Balance of Plant | Electrical | U1 | Forced - Immediate | 2022 | Gas | GG | 851 | CC GT units | RFC | Off-Peak | 8830.95 | 113 | 1 | 1 | 3620-Main transformer | U1-Forced - Immediate | 851-CC GT units
3620 | Main transformer | Balance of Plant | Electrical | U1 | Forced - Immediate | 2022 | Gas | GG | 851 | CC GT units | RFC | Off-Peak | 9699 | 122 | 1 | 1 | 3620-Main transformer | U1-Forced - Immediate | 851-CC GT units
3620 | Main transformer | Balance of Plant | Electrical | U1 | Forced - Immediate | 2022 | Gas | GG | 851 | CC GT units | WECC | Summer | 525.4666 | 56 | 1 | 1 | 3620-Main transformer | U1-Forced - Immediate | 851-CC GT units
3620 | Main transformer | Balance of Plant | Electrical | U1 | Forced - Immediate | 2022 | Gas | GG | 851 | CC GT units | RFC | Off-Peak | 957.6666 | 169 | 1 | 1 | 3620-Main transformer | U1-Forced - Immediate | 851-CC GT units
3620 | Main transformer | Balance of Plant | Electrical | U1 | Forced - Immediate | 2022 | Gas | GG | 851 | CC GT units | RFC | Winter | 1455.3332 | 185 | 1 | 1 | 3620-Main transformer | U1-Forced - Immediate | 851-CC GT units
3620 | Main transformer | Balance of Plant | Electrical | D1 | Forced - Immediate | 2022 | Waste Heat | WH | 852 | CC steam units | RFC | Winter | 609.8782 | 267.1 | 1 | 1 | 3620-Main transformer | D1-Forced - Immediate | 852-CC steam units
3620 | Main transformer | Balance of Plant | Electrical | U1 | Forced - Immediate | 2022 | Waste Heat | WH | 852 | CC steam units | WECC | Off-Peak | 5875.1 | 49 | 1 | 1 | 3620-Main transformer | U1-Forced - Immediate | 852-CC steam units
3620 | Main transformer | Balance of Plant | Electrical | U1 | Forced - Immediate | 2022 | Waste Heat | WH | 852 | CC steam units | MRO | Off-Peak | 37868.9665 | 229 | 1 | 1 | 3620-Main transformer | U1-Forced - Immediate | 852-CC steam units
3620 | Main transformer | Balance of Plant | Electrical | D1 | Forced - Immediate | 2022 | Waste Heat | WH | 852 | CC steam units | RFC | Winter | 1949.83 | 267.1 | 1 | 1 | 3620-Main transformer | D1-Forced - Immediate | 852-CC steam units
3620 | Main transformer | Balance of Plant | Electrical | D1 | Forced - Immediate | 2022 | Waste Heat | WH | 852 | CC steam units | TRE | Winter | 5573.875 | 107.5 | 1 | 1 | 3620-Main transformer | D1-Forced - Immediate | 852-CC steam units
3620 | Main transformer | Balance of Plant | Electrical | D1 | Forced - Immediate | 2022 | Waste Heat | WH | 852 | CC steam units | SERC | Summer | 546.546 | 130.13 | 1 | 1 | 3620-Main transformer | D1-Forced - Immediate | 852-CC steam units
3620 | Main transformer | Balance of Plant | Electrical | U1 | Forced - Immediate | 2022 | Waste Heat | WH | 852 | CC steam units | RFC | Off-Peak | 14899.4999 | 189 | 1 | 1 | 3620-Main transformer | U1-Forced - Immediate | 852-CC steam units
3620 | Main transformer | Balance of Plant | Electrical | D1 | Forced - Immediate | 2022 | Waste Heat | WH | 852 | CC steam units | RFC | Off-Peak | 39.3333 | 59 | 1 | 1 | 3620-Main transformer | D1-Forced - Immediate | 852-CC steam units
3620 | Main transformer | Balance of Plant | Electrical | D1 | Forced - Immediate | 2022 | Waste Heat | WH | 852 | CC steam units | TRE | Winter | 19031.0833 | 107.5 | 1 | 1 | 3620-Main transformer | D1-Forced - Immediate | 852-CC steam units
3620 | Main transformer | Balance of Plant | Electrical | U1 | Forced - Immediate | 2022 | Waste Heat | WH | 852 | CC steam units | WECC | Off-Peak | 2132 | 82 | 1 | 1 | 3620-Main transformer | U1-Forced - Immediate | 852-CC steam units
3620 | Main transformer | Balance of Plant | Electrical | U1 | Forced - Immediate | 2022 | Waste Heat | WH | 852 | CC steam units | TRE | Summer | 5612.5 | 224.5 | 1 | 1 | 3620-Main transformer | U1-Forced - Immediate | 852-CC steam units
3620 | Main transformer | Balance of Plant | Electrical | D1 | Forced - Immediate | 2022 | Gas | GG | 852 | CC steam units | RFC | Summer | 481.4999 | 270 | 1 | 1 | 3620-Main transformer | D1-Forced - Immediate | 852-CC steam units
3620 | Main transformer | Balance of Plant | Electrical | D2 | Forced - Delayed | 2022 | Gas | GG | 852 | CC steam units | SERC | Summer | 19488.3 | 114 | 1 | 1 | 3620-Main transformer | D2-Forced - Delayed | 852-CC steam units
3620 | Main transformer | Balance of Plant | Electrical | U1 | Forced - Immediate | 2022 | Waste Heat | WH | 852 | CC steam units | RFC | Winter | 5188.1731 | 389.6 | 1 | 1 | 3620-Main transformer | U1-Forced - Immediate | 852-CC steam units
3620 | Main transformer | Balance of Plant | Electrical | D1 | Forced - Immediate | 2022 | Gas | GG | 852 | CC steam units | RFC | Summer | 10615.4998 | 270 | 1 | 1 | 3620-Main transformer | D1-Forced - Immediate | 852-CC steam units
3620 | Main transformer | Balance of Plant | Electrical | D1 | Forced - Immediate | 2022 | Waste Heat | WH | 852 | CC steam units | RFC | Off-Peak | 1554.6666 | 110 | 1 | 1 | 3620-Main transformer | D1-Forced - Immediate | 852-CC steam units
3620 | Main transformer | Balance of Plant | Electrical | U1 | Forced - Immediate | 2022 | Gas | GG | 852 | CC steam units | RFC | Summer | 1899.9999 | 150 | 1 | 1 | 3620-Main transformer | U1-Forced - Immediate | 852-CC steam units
3620 | Main transformer | Balance of Plant | Electrical | U1 | Forced - Immediate | 2022 | Waste Heat | WH | 852 | CC steam units | RFC | Off-Peak | 3810.7864 | 367.6 | 1 | 1 | 3620-Main transformer | U1-Forced - Immediate | 852-CC steam units
3620 | Main transformer | Balance of Plant | Electrical | U1 | Forced - Immediate | 2022 | Waste Heat | WH | 852 | CC steam units | WECC | Summer | 18519.65 | 173 | 1 | 1 | 3620-Main transformer | U1-Forced - Immediate | 852-CC steam units
3620 | Main transformer | Balance of Plant | Electrical | U1 | Forced - Immediate | 2022 | Waste Heat | WH | 852 | CC steam units | SERC | Winter | 37023.9998 | 267 | 1 | 1 | 3620-Main transformer | U1-Forced - Immediate | 852-CC steam units
3620 | Main transformer | Balance of Plant | Electrical | D1 | Forced - Immediate | 2022 | Waste Heat | WH | 852 | CC steam units | TRE | Off-Peak | 2408.75 | 47 | 1 | 1 | 3620-Main transformer | D1-Forced - Immediate | 852-CC steam units
3620 | Main transformer | Balance of Plant | Electrical | D1 | Forced - Immediate | 2022 | Waste Heat | WH | 852 | CC steam units | SERC | Summer | 211271.6666 | 100 | 1 | 1 | 3620-Main transformer | D1-Forced - Immediate | 852-CC steam units
3620 | Main transformer | Balance of Plant | Electrical | D1 | Forced - Immediate | 2022 | Waste Heat | WH | 852 | CC steam units | RFC | Winter | 553.9166 | 144.5 | 1 | 1 | 3620-Main transformer | D1-Forced - Immediate | 852-CC steam units
3620 | Main transformer | Balance of Plant | Electrical | U1 | Forced - Immediate | 2022 | Waste Heat | WH | 852 | CC steam units | RFC | Winter | 2214.2265 | 389.6 | 1 | 1 | 3620-Main transformer | U1-Forced - Immediate | 852-CC steam units
3620 | Main transformer | Balance of Plant | Electrical | U1 | Forced - Immediate | 2022 | Waste Heat | WH | 852 | CC steam units | SERC | Winter | 8274.8332 | 379 | 1 | 1 | 3620-Main transformer | U1-Forced - Immediate | 852-CC steam units
3620 | Main transformer | Balance of Plant | Electrical | D1 | Forced - Immediate | 2022 | Waste Heat | WH | 852 | CC steam units | WECC | Summer | 507.3333 | 40 | 1 | 1 | 3620-Main transformer | D1-Forced - Immediate | 852-CC steam units
3620 | Main transformer | Balance of Plant | Electrical | D1 | Forced - Immediate | 2022 | Waste Heat | WH | 852 | CC steam units | RFC | Summer | 2318.19 | 116.2 | 1 | 1 | 3620-Main transformer | D1-Forced - Immediate | 852-CC steam units
3620 | Main transformer | Balance of Plant | Electrical | D1 | Forced - Immediate | 2022 | Waste Heat | WH | 852 | CC steam units | RFC | Winter | 24591.4916 | 144.5 | 1 | 1 | 3620-Main transformer | D1-Forced - Immediate | 852-CC steam units
3620 | Main transformer | Balance of Plant | Electrical | D1 | Forced - Immediate | 2022 | Waste Heat | WH | 852 | CC steam units | RFC | Summer | 1988.9566 | 116.2 | 1 | 1 | 3620-Main transformer | D1-Forced - Immediate | 852-CC steam units
3620 | Main transformer | Balance of Plant | Electrical | U1 | Forced - Immediate | 2022 | Gas | GG | 852 | CC steam units | RFC | Summer | 44104.9999 | 150 | 1 | 1 | 3620-Main transformer | U1-Forced - Immediate | 852-CC steam units
3620 | Main transformer | Balance of Plant | Electrical | U1 | Forced - Immediate | 2022 | Gas | GG | 860 | Co-generator Block | WECC | Summer | 3481.6333 | 74.5 | 1 | 1 | 3620-Main transformer | U1-Forced - Immediate | 860-Co-generator Block
3620 | Main transformer | Balance of Plant | Electrical | U1 | Forced - Immediate | 2022 | Gas | GG | 860 | Co-generator Block | WECC | Summer | 1904.7166 | 74.5 | 1 | 1 | 3620-Main transformer | U1-Forced - Immediate | 860-Co-generator Block
3620 | Main transformer | Balance of Plant | Electrical | U1 | Forced - Immediate | 2022 | Gas | GG | 860 | Co-generator Block | NPCC | Summer | 3870.5333 | 40.6 | 1 | 1 | 3620-Main transformer | U1-Forced - Immediate | 860-Co-generator Block
3620 | Main transformer | Balance of Plant | Electrical | U1 | Forced - Immediate | 2022 | Gas | GG | 861 | CoG GT units | TRE | Summer | 197243.3332 | 188 | 1 | 1 | 3620-Main transformer | U1-Forced - Immediate | 861-CoG GT units
3620 | Main transformer | Balance of Plant | Electrical | U1 | Forced - Immediate | 2022 | Gas | GG | 861 | CoG GT units | SERC | Winter | 1074.06 | 183.6 | 1 | 1 | 3620-Main transformer | U1-Forced - Immediate | 861-CoG GT units
3620 | Main transformer | Balance of Plant | Electrical | U1 | Forced - Immediate | 2022 | Gas | GG | 861 | CoG GT units | TRE | Off-Peak | 3199.25 | 191 | 1 | 1 | 3620-Main transformer | U1-Forced - Immediate | 861-CoG GT units
3620 | Main transformer | Balance of Plant | Electrical | U1 | Forced - Immediate | 2022 | Gas | GG | 861 | CoG GT units | WECC | Winter | 309.35 | 23 | 1 | 1 | 3620-Main transformer | U1-Forced - Immediate | 861-CoG GT units
3620 | Main transformer | Balance of Plant | Electrical | D1 | Forced - Immediate | 2022 | Waste Heat | WH | 862 | CoG steam units | TRE | Summer | 195144.9999 | 186 | 1 | 1 | 3620-Main transformer | D1-Forced - Immediate | 862-CoG steam units
3621 | Unit auxiliaries transformer | Balance of Plant | Electrical | U1 | Forced - Immediate | 2022 | Coal | CC | 100 | Fossil-Steam | SERC | Summer | 6801.433 | 566 | 1 | 1 | 3621-Unit auxiliaries transformer | U1-Forced - Immediate | 100-Fossil-Steam
3621 | Unit auxiliaries transformer | Balance of Plant | Electrical | U1 | Forced - Immediate | 2022 | Gas | GG | 100 | Fossil-Steam | TRE | Winter | 10448.6332 | 167 | 1 | 1 | 3621-Unit auxiliaries transformer | U1-Forced - Immediate | 100-Fossil-Steam
3621 | Unit auxiliaries transformer | Balance of Plant | Electrical | U1 | Forced - Immediate | 2022 | Coal | CC | 100 | Fossil-Steam | WECC | Summer | 1088.75 | 335 | 1 | 1 | 3621-Unit auxiliaries transformer | U1-Forced - Immediate | 100-Fossil-Steam
3621 | Unit auxiliaries transformer | Balance of Plant | Electrical | D1 | Forced - Immediate | 2022 | Coal | CC | 100 | Fossil-Steam | RFC | Winter | 208.25 | 105 | 1 | 1 | 3621-Unit auxiliaries transformer | D1-Forced - Immediate | 100-Fossil-Steam
3621 | Unit auxiliaries transformer | Balance of Plant | Electrical | SF | Startup Failure | 2022 | Coal | CC | 100 | Fossil-Steam | RFC | Winter | 89796.6665 | 620 | 1 | 1 | 3621-Unit auxiliaries transformer | SF-Startup Failure | 100-Fossil-Steam
3621 | Unit auxiliaries transformer | Balance of Plant | Electrical | U1 | Forced - Immediate | 2022 | Oil | OO | 100 | Fossil-Steam | NPCC | Summer | 67334.4161 | 817 | 1 | 1 | 3621-Unit auxiliaries transformer | U1-Forced - Immediate | 100-Fossil-Steam
3621 | Unit auxiliaries transformer | Balance of Plant | Electrical | U2 | Forced - Delayed | 2022 | Gas | GG | 100 | Fossil-Steam | MRO | Summer | 424.3333 | 190 | 1 | 1 | 3621-Unit auxiliaries transformer | U2-Forced - Delayed | 100-Fossil-Steam
3621 | Unit auxiliaries transformer | Balance of Plant | Electrical | D1 | Forced - Immediate | 2022 | Gas | GG | 100 | Fossil-Steam | MRO | Summer | 116.6666 | 28 | 1 | 1 | 3621-Unit auxiliaries transformer | D1-Forced - Immediate | 100-Fossil-Steam
3621 | Unit auxiliaries transformer | Balance of Plant | Electrical | U1 | Forced - Immediate | 2022 | Coal | CC | 100 | Fossil-Steam | RFC | Off-Peak | 1901.6499 | 219 | 1 | 1 | 3621-Unit auxiliaries transformer | U1-Forced - Immediate | 100-Fossil-Steam
3621 | Unit auxiliaries transformer | Balance of Plant | Electrical | U1 | Forced - Immediate | 2022 | Coal | CC | 100 | Fossil-Steam | RFC | Summer | 1093.6665 | 193 | 1 | 1 | 3621-Unit auxiliaries transformer | U1-Forced - Immediate | 100-Fossil-Steam
3621 | Unit auxiliaries transformer | Balance of Plant | Electrical | U1 | Forced - Immediate | 2022 | Coal | CC | 100 | Fossil-Steam | SERC | Summer | 6951.6664 | 860 | 1 | 1 | 3621-Unit auxiliaries transformer | U1-Forced - Immediate | 100-Fossil-Steam
3621 | Unit auxiliaries transformer | Balance of Plant | Electrical | U1 | Forced - Immediate | 2022 | Gas | GG | 100 | Fossil-Steam | TRE | Summer | 2934.7996 | 552 | 1 | 1 | 3621-Unit auxiliaries transformer | U1-Forced - Immediate | 100-Fossil-Steam
3621 | Unit auxiliaries transformer | Balance of Plant | Electrical | U1 | Forced - Immediate | 2022 | Gas | GG | 100 | Fossil-Steam | MRO | Summer | 954847.2665 | 404 | 1 | 1 | 3621-Unit auxiliaries transformer | U1-Forced - Immediate | 100-Fossil-Steam
3621 | Unit auxiliaries transformer | Balance of Plant | Electrical | D1 | Forced - Immediate | 2022 | Coal | CC | 100 | Fossil-Steam | WECC | Summer | 177.5 | 10 | 1 | 1 | 3621-Unit auxiliaries transformer | D1-Forced - Immediate | 100-Fossil-Steam
3621 | Unit auxiliaries transformer | Balance of Plant | Electrical | D2 | Forced - Delayed | 2022 | Coal | CC | 100 | Fossil-Steam | WECC | Off-Peak | 550 | 25 | 1 | 1 | 3621-Unit auxiliaries transformer | D2-Forced - Delayed | 100-Fossil-Steam
3621 | Unit auxiliaries transformer | Balance of Plant | Electrical | D2 | Forced - Delayed | 2022 | Coal | CC | 100 | Fossil-Steam | WECC | Off-Peak | 8212.5 | 90 | 1 | 1 | 3621-Unit auxiliaries transformer | D2-Forced - Delayed | 100-Fossil-Steam
3621 | Unit auxiliaries transformer | Balance of Plant | Electrical | U1 | Forced - Immediate | 2022 | Gas | GG | 100 | Fossil-Steam | SERC | Off-Peak | 11626.1 | 422 | 1 | 1 | 3621-Unit auxiliaries transformer | U1-Forced - Immediate | 100-Fossil-Steam
3621 | Unit auxiliaries transformer | Balance of Plant | Electrical | U2 | Forced - Delayed | 2022 | Coal | CC | 100 | Fossil-Steam | SERC | Winter | 4981.333 | 467 | 1 | 1 | 3621-Unit auxiliaries transformer | U2-Forced - Delayed | 100-Fossil-Steam
3621 | Unit auxiliaries transformer | Balance of Plant | Electrical | D1 | Forced - Immediate | 2022 | Coal | CC | 100 | Fossil-Steam | TRE | Off-Peak | 1657.5 | 195 | 1 | 1 | 3621-Unit auxiliaries transformer | D1-Forced - Immediate | 100-Fossil-Steam
3621 | Unit auxiliaries transformer | Balance of Plant | Electrical | D1 | Forced - Immediate | 2022 | Coal | CC | 100 | Fossil-Steam | RFC | Winter | 10.2083 | 12.25 | 1 | 1 | 3621-Unit auxiliaries transformer | D1-Forced - Immediate | 100-Fossil-Steam
3621 | Unit auxiliaries transformer | Balance of Plant | Electrical | D2 | Forced - Delayed | 2022 | Coal | CC | 100 | Fossil-Steam | WECC | Summer | 119.6667 | 20 | 1 | 1 | 3621-Unit auxiliaries transformer | D2-Forced - Delayed | 100-Fossil-Steam
3621 | Unit auxiliaries transformer | Balance of Plant | Electrical | U1 | Forced - Immediate | 2022 | Gas | GG | 100 | Fossil-Steam | TRE | Summer | 430 | 120 | 1 | 1 | 3621-Unit auxiliaries transformer | U1-Forced - Immediate | 100-Fossil-Steam
3621 | Unit auxiliaries transformer | Balance of Plant | Electrical | U1 | Forced - Immediate | 2022 | Waste Heat | WH | 100 | Fossil-Steam | WECC | Winter | 3881.7 | 227 | 1 | 1 | 3621-Unit auxiliaries transformer | U1-Forced - Immediate | 100-Fossil-Steam
3621 | Unit auxiliaries transformer | Balance of Plant | Electrical | D1 | Forced - Immediate | 2022 | Coal | CC | 100 | Fossil-Steam | TRE | Off-Peak | 333.3833 | 241 | 1 | 1 | 3621-Unit auxiliaries transformer | D1-Forced - Immediate | 100-Fossil-Steam
3621 | Unit auxiliaries transformer | Balance of Plant | Electrical | D1 | Forced - Immediate | 2022 | Coal | CC | 100 | Fossil-Steam | WECC | Winter | 245.9666 | 157 | 1 | 1 | 3621-Unit auxiliaries transformer | D1-Forced - Immediate | 100-Fossil-Steam
3621 | Unit auxiliaries transformer | Balance of Plant | Electrical | D1 | Forced - Immediate | 2022 | Gas | GG | 100 | Fossil-Steam | MRO | Summer | 177.9667 | 38 | 1 | 1 | 3621-Unit auxiliaries transformer | D1-Forced - Immediate | 100-Fossil-Steam
3621 | Unit auxiliaries transformer | Balance of Plant | Electrical | D1 | Forced - Immediate | 2022 | Gas | GG | 100 | Fossil-Steam | MRO | Summer | 382.5333 | 38 | 1 | 1 | 3621-Unit auxiliaries transformer | D1-Forced - Immediate | 100-Fossil-Steam
3621 | Unit auxiliaries transformer | Balance of Plant | Electrical | U1 | Forced - Immediate | 2022 | Coal | CC | 100 | Fossil-Steam | SERC | Off-Peak | 4491.5499 | 123 | 1 | 1 | 3621-Unit auxiliaries transformer | U1-Forced - Immediate | 100-Fossil-Steam
3621 | Unit auxiliaries transformer | Balance of Plant | Electrical | U1 | Forced - Immediate | 2022 | Coal | CC | 100 | Fossil-Steam | SERC | Winter | 7342.4 | 416 | 1 | 1 | 3621-Unit auxiliaries transformer | U1-Forced - Immediate | 100-Fossil-Steam
3621 | Unit auxiliaries transformer | Balance of Plant | Electrical | D1 | Forced - Immediate | 2022 | Coal | CC | 100 | Fossil-Steam | MRO | Off-Peak | 85.3333 | 32 | 1 | 1 | 3621-Unit auxiliaries transformer | D1-Forced - Immediate | 100-Fossil-Steam
3621 | Unit auxiliaries transformer | Balance of Plant | Electrical | D1 | Forced - Immediate | 2022 | Coal | CC | 100 | Fossil-Steam | WECC | Summer | 57.5 | 10 | 1 | 1 | 3621-Unit auxiliaries transformer | D1-Forced - Immediate | 100-Fossil-Steam
3621 | Unit auxiliaries transformer | Balance of Plant | Electrical | U1 | Forced - Immediate | 2022 | Oil | OO | 100 | Fossil-Steam | NPCC | Off-Peak | 2082.133 | 976 | 1 | 1 | 3621-Unit auxiliaries transformer | U1-Forced - Immediate | 100-Fossil-Steam
3621 | Unit auxiliaries transformer | Balance of Plant | Electrical | D1 | Forced - Immediate | 2022 | Gas | GG | 100 | Fossil-Steam | MRO | Summer | 22.4 | 28 | 1 | 1 | 3621-Unit auxiliaries transformer | D1-Forced - Immediate | 100-Fossil-Steam
3621 | Unit auxiliaries transformer | Balance of Plant | Electrical | U1 | Forced - Immediate | 2022 | Coal | CC | 100 | Fossil-Steam | RFC | Summer | 7617.8665 | 196 | 1 | 1 | 3621-Unit auxiliaries transformer | U1-Forced - Immediate | 100-Fossil-Steam
3621 | Unit auxiliaries transformer | Balance of Plant | Electrical | U1 | Forced - Immediate | 2022 | Coal | CC | 100 | Fossil-Steam | RFC | Winter | 914.6666 | 245 | 1 | 1 | 3621-Unit auxiliaries transformer | U1-Forced - Immediate | 100-Fossil-Steam
3621 | Unit auxiliaries transformer | Balance of Plant | Electrical | U2 | Forced - Delayed | 2022 | Coal | CC | 100 | Fossil-Steam | TRE | Off-Peak | 8262.4664 | 836 | 1 | 1 | 3621-Unit auxiliaries transformer | U2-Forced - Delayed | 100-Fossil-Steam
3621 | Unit auxiliaries transformer | Balance of Plant | Electrical | D1 | Forced - Immediate | 2022 | Coal | CC | 100 | Fossil-Steam | TRE | Off-Peak | 1267.5 | 325 | 1 | 1 | 3621-Unit auxiliaries transformer | D1-Forced - Immediate | 100-Fossil-Steam
3621 | Unit auxiliaries transformer | Balance of Plant | Electrical | D1 | Forced - Immediate | 2022 | Coal | CC | 100 | Fossil-Steam | WECC | Summer | 99.5 | 10 | 1 | 1 | 3621-Unit auxiliaries transformer | D1-Forced - Immediate | 100-Fossil-Steam
3621 | Unit auxiliaries transformer | Balance of Plant | Electrical | D1 | Forced - Immediate | 2022 | Coal | CC | 100 | Fossil-Steam | RFC | Summer | 626.6664 | 800 | 1 | 1 | 3621-Unit auxiliaries transformer | D1-Forced - Immediate | 100-Fossil-Steam
3621 | Unit auxiliaries transformer | Balance of Plant | Electrical | U1 | Forced - Immediate | 2022 | Waste Heat | WH | 100 | Fossil-Steam | WECC | Off-Peak | 1139.8799 | 289.8 | 1 | 1 | 3621-Unit auxiliaries transformer | U1-Forced - Immediate | 100-Fossil-Steam
3621 | Unit auxiliaries transformer | Balance of Plant | Electrical | D3 | Forced - Postponed | 2022 | Coal | CC | 100 | Fossil-Steam | SERC | Off-Peak | 23993.2 | 308 | 1 | 1 | 3621-Unit auxiliaries transformer | D3-Forced - Postponed | 100-Fossil-Steam
3621 | Unit auxiliaries transformer | Balance of Plant | Electrical | D1 | Forced - Immediate | 2022 | Coal | CC | 100 | Fossil-Steam | RFC | Winter | 52.25 | 95 | 1 | 1 | 3621-Unit auxiliaries transformer | D1-Forced - Immediate | 100-Fossil-Steam
3621 | Unit auxiliaries transformer | Balance of Plant | Electrical | D1 | Forced - Immediate | 2022 | Gas | GG | 100 | Fossil-Steam | SERC | Off-Peak | 9120 | 152 | 1 | 1 | 3621-Unit auxiliaries transformer | D1-Forced - Immediate | 100-Fossil-Steam
3621 | Unit auxiliaries transformer | Balance of Plant | Electrical | SF | Startup Failure | 2022 | Coal | CC | 100 | Fossil-Steam | SERC | Summer | 26187 | 860 | 1 | 1 | 3621-Unit auxiliaries transformer | SF-Startup Failure | 100-Fossil-Steam
3621 | Unit auxiliaries transformer | Balance of Plant | Electrical | U1 | Forced - Immediate | 2022 | Coal | CC | 100 | Fossil-Steam | SERC | Off-Peak | 227.1666 | 290 | 1 | 1 | 3621-Unit auxiliaries transformer | U1-Forced - Immediate | 100-Fossil-Steam
3621 | Unit auxiliaries transformer | Balance of Plant | Electrical | U1 | Forced - Immediate | 2022 | Gas | GG | 100 | Fossil-Steam | TRE | Off-Peak | 895.4665 | 292 | 1 | 1 | 3621-Unit auxiliaries transformer | U1-Forced - Immediate | 100-Fossil-Steam
3621 | Unit auxiliaries transformer | Balance of Plant | Electrical | U1 | Forced - Immediate | 2022 | Gas | GG | 100 | Fossil-Steam | TRE | Winter | 1407.6 | 552 | 1 | 1 | 3621-Unit auxiliaries transformer | U1-Forced - Immediate | 100-Fossil-Steam
3621 | Unit auxiliaries transformer | Balance of Plant | Electrical | D1 | Forced - Immediate | 2022 | Coal | CC | 100 | Fossil-Steam | RFC | Summer | 1336 | 334 | 1 | 1 | 3621-Unit auxiliaries transformer | D1-Forced - Immediate | 100-Fossil-Steam
3621 | Unit auxiliaries transformer | Balance of Plant | Electrical | D1 | Forced - Immediate | 2022 | Coal | LI | 100 | Fossil-Steam | MRO | Winter | 194 | 194 | 1 | 1 | 3621-Unit auxiliaries transformer | D1-Forced - Immediate | 100-Fossil-Steam
3621 | Unit auxiliaries transformer | Balance of Plant | Electrical | U1 | Forced - Immediate | 2022 | Coal | CC | 100 | Fossil-Steam | SERC | Off-Peak | 1265108.6665 | 380 | 1 | 1 | 3621-Unit auxiliaries transformer | U1-Forced - Immediate | 100-Fossil-Steam
3621 | Unit auxiliaries transformer | Balance of Plant | Electrical | D1 | Forced - Immediate | 2022 | Coal | CC | 100 | Fossil-Steam | RFC | Summer | 1400 | 350 | 1 | 1 | 3621-Unit auxiliaries transformer | D1-Forced - Immediate | 100-Fossil-Steam
3621 | Unit auxiliaries transformer | Balance of Plant | Electrical | D1 | Forced - Immediate | 2022 | Gas | GG | 100 | Fossil-Steam | SERC | Off-Peak | 26676 | 342 | 1 | 1 | 3621-Unit auxiliaries transformer | D1-Forced - Immediate | 100-Fossil-Steam
3621 | Unit auxiliaries transformer | Balance of Plant | Electrical | U1 | Forced - Immediate | 2022 | Coal | CC | 100 | Fossil-Steam | SERC | Off-Peak | 22932 | 588 | 1 | 1 | 3621-Unit auxiliaries transformer | U1-Forced - Immediate | 100-Fossil-Steam
3621 | Unit auxiliaries transformer | Balance of Plant | Electrical | U1 | Forced - Immediate | 2022 | Coal | CC | 100 | Fossil-Steam | RFC | Summer | 53617.2 | 546 | 1 | 1 | 3621-Unit auxiliaries transformer | U1-Forced - Immediate | 100-Fossil-Steam
3621 | Unit auxiliaries transformer | Balance of Plant | Electrical | U1 | Forced - Immediate | 2022 | Coal | CC | 100 | Fossil-Steam | WECC | Winter | 2148 | 80 | 1 | 1 | 3621-Unit auxiliaries transformer | U1-Forced - Immediate | 100-Fossil-Steam
3621 | Unit auxiliaries transformer | Balance of Plant | Electrical | U1 | Forced - Immediate | 2022 | Gas | GG | 300 | Gas Turbine/Jet Engine (Simple Cycle Operation) | SERC | Off-Peak | 1224.5749 | 100.65 | 1 | 1 | 3621-Unit auxiliaries transformer | U1-Forced - Immediate | 300-Gas Turbine/Jet Engine (Simple Cycle Operation)
3621 | Unit auxiliaries transformer | Balance of Plant | Electrical | U1 | Forced - Immediate | 2022 | Gas | GG | 300 | Gas Turbine/Jet Engine (Simple Cycle Operation) | WECC | Summer | 666 | 72 | 1 | 1 | 3621-Unit auxiliaries transformer | U1-Forced - Immediate | 300-Gas Turbine/Jet Engine (Simple Cycle Operation)
3621 | Unit auxiliaries transformer | Balance of Plant | Electrical | U1 | Forced - Immediate | 2022 | Gas | GG | 300 | Gas Turbine/Jet Engine (Simple Cycle Operation) | WECC | Summer | 1908 | 72 | 1 | 1 | 3621-Unit auxiliaries transformer | U1-Forced - Immediate | 300-Gas Turbine/Jet Engine (Simple Cycle Operation)
3621 | Unit auxiliaries transformer | Balance of Plant | Electrical | U1 | Forced - Immediate | 2022 | Gas | GG | 300 | Gas Turbine/Jet Engine (Simple Cycle Operation) | WECC | Winter | 2792.7333 | 163 | 1 | 1 | 3621-Unit auxiliaries transformer | U1-Forced - Immediate | 300-Gas Turbine/Jet Engine (Simple Cycle Operation)
3621 | Unit auxiliaries transformer | Balance of Plant | Electrical | U1 | Forced - Immediate | 2022 | Gas | GG | 300 | Gas Turbine/Jet Engine (Simple Cycle Operation) | SERC | Off-Peak | 1660.725 | 100.65 | 1 | 1 | 3621-Unit auxiliaries transformer | U1-Forced - Immediate | 300-Gas Turbine/Jet Engine (Simple Cycle Operation)
3621 | Unit auxiliaries transformer | Balance of Plant | Electrical | U1 | Forced - Immediate | 2022 | Gas | GG | 300 | Gas Turbine/Jet Engine (Simple Cycle Operation) | WECC | Winter | 1260.5333 | 163 | 1 | 1 | 3621-Unit auxiliaries transformer | U1-Forced - Immediate | 300-Gas Turbine/Jet Engine (Simple Cycle Operation)
3621 | Unit auxiliaries transformer | Balance of Plant | Electrical | D1 | Forced - Immediate | 2022 | Gas | GG | 300 | Gas Turbine/Jet Engine (Simple Cycle Operation) | WECC | Off-Peak | 29.1667 | 10 | 1 | 1 | 3621-Unit auxiliaries transformer | D1-Forced - Immediate | 300-Gas Turbine/Jet Engine (Simple Cycle Operation)
3621 | Unit auxiliaries transformer | Balance of Plant | Electrical | U1 | Forced - Immediate | 2022 | Gas | GG | 300 | Gas Turbine/Jet Engine (Simple Cycle Operation) | WECC | Summer | 910.8 | 151.8 | 1 | 1 | 3621-Unit auxiliaries transformer | U1-Forced - Immediate | 300-Gas Turbine/Jet Engine (Simple Cycle Operation)
3621 | Unit auxiliaries transformer | Balance of Plant | Electrical | U1 | Forced - Immediate | 2022 | Gas | GG | 300 | Gas Turbine/Jet Engine (Simple Cycle Operation) | TRE | Winter | 407 | 44 | 1 | 1 | 3621-Unit auxiliaries transformer | U1-Forced - Immediate | 300-Gas Turbine/Jet Engine (Simple Cycle Operation)
3621 | Unit auxiliaries transformer | Balance of Plant | Electrical | U1 | Forced - Immediate | 2022 | Gas | GG | 300 | Gas Turbine/Jet Engine (Simple Cycle Operation) | WECC | Winter | 10.8666 | 163 | 1 | 1 | 3621-Unit auxiliaries transformer | U1-Forced - Immediate | 300-Gas Turbine/Jet Engine (Simple Cycle Operation)
3621 | Unit auxiliaries transformer | Balance of Plant | Electrical | D1 | Forced - Immediate | 2022 | Gas | GG | 300 | Gas Turbine/Jet Engine (Simple Cycle Operation) | WECC | Off-Peak | 851.8667 | 8 | 1 | 1 | 3621-Unit auxiliaries transformer | D1-Forced - Immediate | 300-Gas Turbine/Jet Engine (Simple Cycle Operation)
3621 | Unit auxiliaries transformer | Balance of Plant | Electrical | U1 | Forced - Immediate | 2022 | Gas | GG | 300 | Gas Turbine/Jet Engine (Simple Cycle Operation) | WECC | Off-Peak | 35.75 | 55 | 1 | 1 | 3621-Unit auxiliaries transformer | U1-Forced - Immediate | 300-Gas Turbine/Jet Engine (Simple Cycle Operation)
3621 | Unit auxiliaries transformer | Balance of Plant | Electrical | U1 | Forced - Immediate | 2022 | Gas | GG | 300 | Gas Turbine/Jet Engine (Simple Cycle Operation) | TRE | Winter | 2288 | 44 | 1 | 1 | 3621-Unit auxiliaries transformer | U1-Forced - Immediate | 300-Gas Turbine/Jet Engine (Simple Cycle Operation)
3621 | Unit auxiliaries transformer | Balance of Plant | Electrical | U1 | Forced - Immediate | 2022 | Gas | GG | 300 | Gas Turbine/Jet Engine (Simple Cycle Operation) | MRO | Off-Peak | 549.7333 | 76 | 1 | 1 | 3621-Unit auxiliaries transformer | U1-Forced - Immediate | 300-Gas Turbine/Jet Engine (Simple Cycle Operation)
3621 | Unit auxiliaries transformer | Balance of Plant | Electrical | U1 | Forced - Immediate | 2022 | Oil | DI | 300 | Gas Turbine/Jet Engine (Simple Cycle Operation) | RFC | Winter | 57978 | 22.5 | 1 | 1 | 3621-Unit auxiliaries transformer | U1-Forced - Immediate | 300-Gas Turbine/Jet Engine (Simple Cycle Operation)
3621 | Unit auxiliaries transformer | Balance of Plant | Electrical | U1 | Forced - Immediate | 2022 | Gas | GG | 300 | Gas Turbine/Jet Engine (Simple Cycle Operation) | SERC | Off-Peak | 643.7275 | 102.45 | 1 | 1 | 3621-Unit auxiliaries transformer | U1-Forced - Immediate | 300-Gas Turbine/Jet Engine (Simple Cycle Operation)
3621 | Unit auxiliaries transformer | Balance of Plant | Electrical | U1 | Forced - Immediate | 2022 | Gas | GG | 300 | Gas Turbine/Jet Engine (Simple Cycle Operation) | WECC | Off-Peak | 635.6266 | 161.6 | 1 | 1 | 3621-Unit auxiliaries transformer | U1-Forced - Immediate | 300-Gas Turbine/Jet Engine (Simple Cycle Operation)
3621 | Unit auxiliaries transformer | Balance of Plant | Electrical | U1 | Forced - Immediate | 2022 | Gas | GG | 300 | Gas Turbine/Jet Engine (Simple Cycle Operation) | WECC | Off-Peak | 51.35 | 79 | 1 | 1 | 3621-Unit auxiliaries transformer | U1-Forced - Immediate | 300-Gas Turbine/Jet Engine (Simple Cycle Operation)
3621 | Unit auxiliaries transformer | Balance of Plant | Electrical | U1 | Forced - Immediate | 2022 | Gas | GG | 300 | Gas Turbine/Jet Engine (Simple Cycle Operation) | WECC | Winter | 2901.4 | 163 | 1 | 1 | 3621-Unit auxiliaries transformer | U1-Forced - Immediate | 300-Gas Turbine/Jet Engine (Simple Cycle Operation)
3621 | Unit auxiliaries transformer | Balance of Plant | Electrical | U1 | Forced - Immediate | 2022 | Hydro | WA | 500 | Pumped Storage/Hydro | RFC | Off-Peak | 2785.4165 | 175 | 2 | 2 | 3621-Unit auxiliaries transformer | U1-Forced - Immediate | 500-Pumped Storage/Hydro
3621 | Unit auxiliaries transformer | Balance of Plant | Electrical | U1 | Forced - Immediate | 2022 | Hydro | WA | 500 | Pumped Storage/Hydro | RFC | Off-Peak | 1034.5833 | 65 | 1 | 1 | 3621-Unit auxiliaries transformer | U1-Forced - Immediate | 500-Pumped Storage/Hydro
3621 | Unit auxiliaries transformer | Balance of Plant | Electrical | U1 | Forced - Immediate | 2022 | Hydro | WA | 500 | Pumped Storage/Hydro | RFC | Off-Peak | 1872.5 | 105 | 1 | 1 | 3621-Unit auxiliaries transformer | U1-Forced - Immediate | 500-Pumped Storage/Hydro
3621 | Unit auxiliaries transformer | Balance of Plant | Electrical | D1 | Forced - Immediate | 2022 | Coal | CC | 810 | Multi-boiler/Multi-turbine | SERC | Summer | 887.25 | 507 | 1 | 1 | 3621-Unit auxiliaries transformer | D1-Forced - Immediate | 810-Multi-boiler/Multi-turbine
3621 | Unit auxiliaries transformer | Balance of Plant | Electrical | U1 | Forced - Immediate | 2022 | Gas | GG | 810 | Multi-boiler/Multi-turbine | RFC | Summer | 23613.3331 | 550 | 1 | 1 | 3621-Unit auxiliaries transformer | U1-Forced - Immediate | 810-Multi-boiler/Multi-turbine
3621 | Unit auxiliaries transformer | Balance of Plant | Electrical | SF | Startup Failure | 2022 | Coal | CC | 810 | Multi-boiler/Multi-turbine | MRO | Off-Peak | 1922.6666 | 160 | 1 | 1 | 3621-Unit auxiliaries transformer | SF-Startup Failure | 810-Multi-boiler/Multi-turbine
3621 | Unit auxiliaries transformer | Balance of Plant | Electrical | U1 | Forced - Immediate | 2022 | Gas | GG | 810 | Multi-boiler/Multi-turbine | RFC | Winter | 32624.1663 | 550 | 1 | 1 | 3621-Unit auxiliaries transformer | U1-Forced - Immediate | 810-Multi-boiler/Multi-turbine
3621 | Unit auxiliaries transformer | Balance of Plant | Electrical | D1 | Forced - Immediate | 2022 | Geothermal | GE | 830 | Geothermal | WECC | Summer | 24.6666 | 37 | 1 | 1 | 3621-Unit auxiliaries transformer | D1-Forced - Immediate | 830-Geothermal
3621 | Unit auxiliaries transformer | Balance of Plant | Electrical | D1 | Forced - Immediate | 2022 | Geothermal | GE | 830 | Geothermal | WECC | Winter | 57.35 | 37 | 1 | 1 | 3621-Unit auxiliaries transformer | D1-Forced - Immediate | 830-Geothermal
3621 | Unit auxiliaries transformer | Balance of Plant | Electrical | D1 | Forced - Immediate | 2022 | Geothermal | GE | 830 | Geothermal | WECC | Winter | 25.9 | 37 | 1 | 1 | 3621-Unit auxiliaries transformer | D1-Forced - Immediate | 830-Geothermal
3621 | Unit auxiliaries transformer | Balance of Plant | Electrical | U1 | Forced - Immediate | 2022 | Geothermal | GE | 830 | Geothermal | WECC | Off-Peak | 349.2 | 72 | 1 | 1 | 3621-Unit auxiliaries transformer | U1-Forced - Immediate | 830-Geothermal
3621 | Unit auxiliaries transformer | Balance of Plant | Electrical | D1 | Forced - Immediate | 2022 | Gas | GG | 850 | Combined Cycle Block | SERC | Off-Peak | 11594.2832 | 271 | 1 | 1 | 3621-Unit auxiliaries transformer | D1-Forced - Immediate | 850-Combined Cycle Block
3621 | Unit auxiliaries transformer | Balance of Plant | Electrical | U1 | Forced - Immediate | 2022 | Gas | GG | 850 | Combined Cycle Block | TRE | Winter | 452.1999 | 228 | 1 | 1 | 3621-Unit auxiliaries transformer | U1-Forced - Immediate | 850-Combined Cycle Block
3621 | Unit auxiliaries transformer | Balance of Plant | Electrical | U1 | Forced - Immediate | 2022 | Gas | GG | 850 | Combined Cycle Block | NPCC | Summer | 710.582 | 229.22 | 1 | 1 | 3621-Unit auxiliaries transformer | U1-Forced - Immediate | 850-Combined Cycle Block
3621 | Unit auxiliaries transformer | Balance of Plant | Electrical | U1 | Forced - Immediate | 2022 | Gas | GG | 850 | Combined Cycle Block | SERC | Summer | 1065.9 | 209 | 1 | 1 | 3621-Unit auxiliaries transformer | U1-Forced - Immediate | 850-Combined Cycle Block
3621 | Unit auxiliaries transformer | Balance of Plant | Electrical | U1 | Forced - Immediate | 2022 | Gas | GG | 851 | CC GT units | SERC | Off-Peak | 338.25 | 165 | 1 | 1 | 3621-Unit auxiliaries transformer | U1-Forced - Immediate | 851-CC GT units
3621 | Unit auxiliaries transformer | Balance of Plant | Electrical | U1 | Forced - Immediate | 2022 | Gas | GG | 851 | CC GT units | WECC | Summer | 3893.3333 | 160 | 1 | 1 | 3621-Unit auxiliaries transformer | U1-Forced - Immediate | 851-CC GT units
3621 | Unit auxiliaries transformer | Balance of Plant | Electrical | U1 | Forced - Immediate | 2022 | Gas | GG | 851 | CC GT units | RFC | Off-Peak | 1667.4232 | 209.3 | 1 | 1 | 3621-Unit auxiliaries transformer | U1-Forced - Immediate | 851-CC GT units
3621 | Unit auxiliaries transformer | Balance of Plant | Electrical | U1 | Forced - Immediate | 2022 | Gas | GG | 851 | CC GT units | TRE | Off-Peak | 20502.0332 | 167 | 1 | 1 | 3621-Unit auxiliaries transformer | U1-Forced - Immediate | 851-CC GT units
3621 | Unit auxiliaries transformer | Balance of Plant | Electrical | U1 | Forced - Immediate | 2022 | Gas | GG | 851 | CC GT units | SERC | Off-Peak | 664.8999 | 183 | 1 | 1 | 3621-Unit auxiliaries transformer | U1-Forced - Immediate | 851-CC GT units
3621 | Unit auxiliaries transformer | Balance of Plant | Electrical | U1 | Forced - Immediate | 2022 | Gas | GG | 851 | CC GT units | SERC | Summer | 393.9166 | 145 | 1 | 1 | 3621-Unit auxiliaries transformer | U1-Forced - Immediate | 851-CC GT units
3621 | Unit auxiliaries transformer | Balance of Plant | Electrical | U1 | Forced - Immediate | 2022 | Gas | GG | 851 | CC GT units | WECC | Off-Peak | 12245.3333 | 82 | 1 | 1 | 3621-Unit auxiliaries transformer | U1-Forced - Immediate | 851-CC GT units
3621 | Unit auxiliaries transformer | Balance of Plant | Electrical | U1 | Forced - Immediate | 2022 | Gas | GG | 851 | CC GT units | SERC | Summer | 1800.75 | 147 | 1 | 1 | 3621-Unit auxiliaries transformer | U1-Forced - Immediate | 851-CC GT units
3621 | Unit auxiliaries transformer | Balance of Plant | Electrical | U1 | Forced - Immediate | 2022 | Gas | GG | 851 | CC GT units | WECC | Winter | 134.7499 | 147 | 1 | 1 | 3621-Unit auxiliaries transformer | U1-Forced - Immediate | 851-CC GT units
3621 | Unit auxiliaries transformer | Balance of Plant | Electrical | U1 | Forced - Immediate | 2022 | Gas | GG | 851 | CC GT units | SERC | Summer | 365.0666 | 148 | 1 | 1 | 3621-Unit auxiliaries transformer | U1-Forced - Immediate | 851-CC GT units
3621 | Unit auxiliaries transformer | Balance of Plant | Electrical | U1 | Forced - Immediate | 2022 | Gas | GG | 851 | CC GT units | SERC | Winter | 2318.4166 | 215 | 1 | 1 | 3621-Unit auxiliaries transformer | U1-Forced - Immediate | 851-CC GT units
3621 | Unit auxiliaries transformer | Balance of Plant | Electrical | D1 | Forced - Immediate | 2022 | Waste Heat | WH | 852 | CC steam units | SERC | Summer | 229.7045 | 35.43 | 1 | 1 | 3621-Unit auxiliaries transformer | D1-Forced - Immediate | 852-CC steam units
3621 | Unit auxiliaries transformer | Balance of Plant | Electrical | D1 | Forced - Immediate | 2022 | Waste Heat | WH | 852 | CC steam units | RFC | Off-Peak | 1136.8432 | 142.7 | 1 | 1 | 3621-Unit auxiliaries transformer | D1-Forced - Immediate | 852-CC steam units
3621 | Unit auxiliaries transformer | Balance of Plant | Electrical | U1 | Forced - Immediate | 2022 | Gas | GG | 852 | CC steam units | WECC | Summer | 4293.4999 | 186 | 1 | 1 | 3621-Unit auxiliaries transformer | U1-Forced - Immediate | 852-CC steam units
3621 | Unit auxiliaries transformer | Balance of Plant | Electrical | U1 | Forced - Immediate | 2022 | Gas | GG | 852 | CC steam units | SERC | Winter | 2631.1333 | 244 | 1 | 1 | 3621-Unit auxiliaries transformer | U1-Forced - Immediate | 852-CC steam units
3621 | Unit auxiliaries transformer | Balance of Plant | Electrical | D1 | Forced - Immediate | 2022 | Waste Heat | WH | 852 | CC steam units | TRE | Off-Peak | 19397.1332 | 158 | 1 | 1 | 3621-Unit auxiliaries transformer | D1-Forced - Immediate | 852-CC steam units
3621 | Unit auxiliaries transformer | Balance of Plant | Electrical | U1 | Forced - Immediate | 2022 | Waste Heat | WH | 852 | CC steam units | WECC | Winter | 333.6666 | 260 | 1 | 1 | 3621-Unit auxiliaries transformer | U1-Forced - Immediate | 852-CC steam units
3621 | Unit auxiliaries transformer | Balance of Plant | Electrical | U1 | Forced - Immediate | 2022 | Waste Heat | WH | 852 | CC steam units | SERC | Summer | 384.9166 | 149 | 1 | 1 | 3621-Unit auxiliaries transformer | U1-Forced - Immediate | 852-CC steam units
3621 | Unit auxiliaries transformer | Balance of Plant | Electrical | U1 | Forced - Immediate | 2022 | Gas | GG | 860 | Co-generator Block | WECC | Summer | 254.5416 | 74.5 | 1 | 1 | 3621-Unit auxiliaries transformer | U1-Forced - Immediate | 860-Co-generator Block
3621 | Unit auxiliaries transformer | Balance of Plant | Electrical | U1 | Forced - Immediate | 2022 | Gas | GG | 861 | CoG GT units | SERC | Winter | 1796.73 | 66.3 | 1 | 1 | 3621-Unit auxiliaries transformer | U1-Forced - Immediate | 861-CoG GT units
3621 | Unit auxiliaries transformer | Balance of Plant | Electrical | U1 | Forced - Immediate | 2022 | Gas | GG | 861 | CoG GT units | SERC | Winter | 1712.75 | 66.3 | 1 | 1 | 3621-Unit auxiliaries transformer | U1-Forced - Immediate | 861-CoG GT units
3621 | Unit auxiliaries transformer | Balance of Plant | Electrical | U1 | Forced - Immediate | 2022 | Gas | GG | 861 | CoG GT units | SERC | Winter | 9657.36 | 183.6 | 1 | 1 | 3621-Unit auxiliaries transformer | U1-Forced - Immediate | 861-CoG GT units
3621 | Unit auxiliaries transformer | Balance of Plant | Electrical | U1 | Forced - Immediate | 2022 | Gas | GG | 861 | CoG GT units | SERC | Winter | 1976.7599 | 183.6 | 1 | 1 | 3621-Unit auxiliaries transformer | U1-Forced - Immediate | 861-CoG GT units
3621 | Unit auxiliaries transformer | Balance of Plant | Electrical | U1 | Forced - Immediate | 2022 | Gas | GG | 861 | CoG GT units | SERC | Winter | 6461.7 | 61.2 | 1 | 1 | 3621-Unit auxiliaries transformer | U1-Forced - Immediate | 861-CoG GT units
3621 | Unit auxiliaries transformer | Balance of Plant | Electrical | U1 | Forced - Immediate | 2022 | Gas | GG | 862 | CoG steam units | SERC | Winter | 69699.7 | 42 | 1 | 1 | 3621-Unit auxiliaries transformer | U1-Forced - Immediate | 862-CoG steam units
3621 | Unit auxiliaries transformer | Balance of Plant | Electrical | U1 | Forced - Immediate | 2022 | Gas | GG | 862 | CoG steam units | SERC | Winter | 1196.58 | 92.4 | 1 | 1 | 3621-Unit auxiliaries transformer | U1-Forced - Immediate | 862-CoG steam units
3622 | Station service startup transformer | Balance of Plant | Electrical | U1 | Forced - Immediate | 2022 | Coal | CC | 100 | Fossil-Steam | MRO | Off-Peak | 4680.2699 | 359.1 | 1 | 1 | 3622-Station service startup transformer | U1-Forced - Immediate | 100-Fossil-Steam
3622 | Station service startup transformer | Balance of Plant | Electrical | U1 | Forced - Immediate | 2022 | Coal | CC | 100 | Fossil-Steam | MRO | Summer | 255953.3332 | 400 | 1 | 1 | 3622-Station service startup transformer | U1-Forced - Immediate | 100-Fossil-Steam
3622 | Station service startup transformer | Balance of Plant | Electrical | U1 | Forced - Immediate | 2022 | Gas | GG | 100 | Fossil-Steam | TRE | Off-Peak | 964.1665 | 325 | 1 | 1 | 3622-Station service startup transformer | U1-Forced - Immediate | 100-Fossil-Steam
3622 | Station service startup transformer | Balance of Plant | Electrical | U1 | Forced - Immediate | 2022 | Coal | CC | 100 | Fossil-Steam | SERC | Summer | 113952.533 | 524 | 1 | 1 | 3622-Station service startup transformer | U1-Forced - Immediate | 100-Fossil-Steam
3622 | Station service startup transformer | Balance of Plant | Electrical | D2 | Forced - Delayed | 2022 | Coal | CC | 100 | Fossil-Steam | TRE | Off-Peak | 633.3332 | 200 | 1 | 1 | 3622-Station service startup transformer | D2-Forced - Delayed | 100-Fossil-Steam
3622 | Station service startup transformer | Balance of Plant | Electrical | U1 | Forced - Immediate | 2022 | Gas | GG | 100 | Fossil-Steam | TRE | Off-Peak | 276.25 | 325 | 1 | 1 | 3622-Station service startup transformer | U1-Forced - Immediate | 100-Fossil-Steam
3622 | Station service startup transformer | Balance of Plant | Electrical | D1 | Forced - Immediate | 2022 | Coal | CC | 100 | Fossil-Steam | SERC | Off-Peak | 125.86 | 4.06 | 1 | 1 | 3622-Station service startup transformer | D1-Forced - Immediate | 100-Fossil-Steam
3622 | Station service startup transformer | Balance of Plant | Electrical | U1 | Forced - Immediate | 2022 | Coal | LI | 100 | Fossil-Steam | MRO | Winter | 612.0332 | 427 | 1 | 1 | 3622-Station service startup transformer | U1-Forced - Immediate | 100-Fossil-Steam
3622 | Station service startup transformer | Balance of Plant | Electrical | D2 | Forced - Delayed | 2022 | Coal | LI | 100 | Fossil-Steam | TRE | Winter | 998.6666 | 107 | 1 | 1 | 3622-Station service startup transformer | D2-Forced - Delayed | 100-Fossil-Steam
3622 | Station service startup transformer | Balance of Plant | Electrical | U1 | Forced - Immediate | 2022 | Coal | CC | 100 | Fossil-Steam | TRE | Summer | 47902.3331 | 655 | 1 | 1 | 3622-Station service startup transformer | U1-Forced - Immediate | 100-Fossil-Steam
3622 | Station service startup transformer | Balance of Plant | Electrical | U1 | Forced - Immediate | 2022 | Gas | GG | 100 | Fossil-Steam | TRE | Summer | 6834.8332 | 230 | 1 | 1 | 3622-Station service startup transformer | U1-Forced - Immediate | 100-Fossil-Steam
3622 | Station service startup transformer | Balance of Plant | Electrical | D1 | Forced - Immediate | 2022 | Coal | CC | 100 | Fossil-Steam | SERC | Off-Peak | 3 | 1 | 1 | 1 | 3622-Station service startup transformer | D1-Forced - Immediate | 100-Fossil-Steam
3622 | Station service startup transformer | Balance of Plant | Electrical | U1 | Forced - Immediate | 2022 | Gas | GG | 100 | Fossil-Steam | TRE | Summer | 6448.5165 | 217 | 1 | 1 | 3622-Station service startup transformer | U1-Forced - Immediate | 100-Fossil-Steam
3622 | Station service startup transformer | Balance of Plant | Electrical | U1 | Forced - Immediate | 2022 | Coal | CC | 100 | Fossil-Steam | RFC | Summer | 15795.833 | 850 | 1 | 1 | 3622-Station service startup transformer | U1-Forced - Immediate | 100-Fossil-Steam
3622 | Station service startup transformer | Balance of Plant | Electrical | D1 | Forced - Immediate | 2022 | Coal | CC | 100 | Fossil-Steam | TRE | Off-Peak | 108.1665 | 295 | 1 | 1 | 3622-Station service startup transformer | D1-Forced - Immediate | 100-Fossil-Steam
3622 | Station service startup transformer | Balance of Plant | Electrical | D1 | Forced - Immediate | 2022 | Gas | GG | 100 | Fossil-Steam | MRO | Winter | 4252.5 | 10 | 1 | 1 | 3622-Station service startup transformer | D1-Forced - Immediate | 100-Fossil-Steam
3622 | Station service startup transformer | Balance of Plant | Electrical | U1 | Forced - Immediate | 2022 | Gas | GG | 300 | Gas Turbine/Jet Engine (Simple Cycle Operation) | WECC | Off-Peak | 42 | 42 | 2 | 2 | 3622-Station service startup transformer | U1-Forced - Immediate | 300-Gas Turbine/Jet Engine (Simple Cycle Operation)
3622 | Station service startup transformer | Balance of Plant | Electrical | U1 | Forced - Immediate | 2022 | Gas | GG | 300 | Gas Turbine/Jet Engine (Simple Cycle Operation) | WECC | Off-Peak | 211.4 | 42 | 1 | 1 | 3622-Station service startup transformer | U1-Forced - Immediate | 300-Gas Turbine/Jet Engine (Simple Cycle Operation)
3622 | Station service startup transformer | Balance of Plant | Electrical | U1 | Forced - Immediate | 2022 | Oil | DI | 300 | Gas Turbine/Jet Engine (Simple Cycle Operation) | NPCC | Off-Peak | 1969.3 | 47 | 2 | 2 | 3622-Station service startup transformer | U1-Forced - Immediate | 300-Gas Turbine/Jet Engine (Simple Cycle Operation)
3622 | Station service startup transformer | Balance of Plant | Electrical | U1 | Forced - Immediate | 2022 | Gas | GG | 300 | Gas Turbine/Jet Engine (Simple Cycle Operation) | WECC | Off-Peak | 27.5 | 55 | 1 | 1 | 3622-Station service startup transformer | U1-Forced - Immediate | 300-Gas Turbine/Jet Engine (Simple Cycle Operation)
3622 | Station service startup transformer | Balance of Plant | Electrical | U1 | Forced - Immediate | 2022 | Gas | GG | 300 | Gas Turbine/Jet Engine (Simple Cycle Operation) | WECC | Off-Peak | 22.9166 | 55 | 1 | 1 | 3622-Station service startup transformer | U1-Forced - Immediate | 300-Gas Turbine/Jet Engine (Simple Cycle Operation)
3622 | Station service startup transformer | Balance of Plant | Electrical | SF | Startup Failure | 2022 | Gas | GG | 300 | Gas Turbine/Jet Engine (Simple Cycle Operation) | SERC | Off-Peak | 0.58333 | 17.5 | 1 | 1 | 3622-Station service startup transformer | SF-Startup Failure | 300-Gas Turbine/Jet Engine (Simple Cycle Operation)
3622 | Station service startup transformer | Balance of Plant | Electrical | U1 | Forced - Immediate | 2022 | Gas | GG | 300 | Gas Turbine/Jet Engine (Simple Cycle Operation) | SERC | Off-Peak | 111.7083 | 17.5 | 1 | 1 | 3622-Station service startup transformer | U1-Forced - Immediate | 300-Gas Turbine/Jet Engine (Simple Cycle Operation)
3622 | Station service startup transformer | Balance of Plant | Electrical | U1 | Forced - Immediate | 2022 | Hydro | WA | 500 | Pumped Storage/Hydro | WECC | Winter | 265.5467 | 38.3 | 1 | 1 | 3622-Station service startup transformer | U1-Forced - Immediate | 500-Pumped Storage/Hydro
3622 | Station service startup transformer | Balance of Plant | Electrical | U1 | Forced - Immediate | 2022 | Hydro | WA | 500 | Pumped Storage/Hydro | WECC | Summer | 71.9333 | 52 | 1 | 1 | 3622-Station service startup transformer | U1-Forced - Immediate | 500-Pumped Storage/Hydro
3622 | Station service startup transformer | Balance of Plant | Electrical | U1 | Forced - Immediate | 2022 | Hydro | WA | 500 | Pumped Storage/Hydro | WECC | Winter | 405.98 | 38.3 | 1 | 1 | 3622-Station service startup transformer | U1-Forced - Immediate | 500-Pumped Storage/Hydro
3622 | Station service startup transformer | Balance of Plant | Electrical | D1 | Forced - Immediate | 2022 | Gas | GG | 860 | Co-generator Block | NPCC | Winter | 4416.8664 | 418 | 1 | 1 | 3622-Station service startup transformer | D1-Forced - Immediate | 860-Co-generator Block
3623 | Auxiliary generators | Balance of Plant | Electrical | U1 | Forced - Immediate | 2022 | Hydro | WA | 500 | Pumped Storage/Hydro | MRO | Off-Peak | 630.5833 | 23 | 1 | 1 | 3623-Auxiliary generators | U1-Forced - Immediate | 500-Pumped Storage/Hydro
3623 | Auxiliary generators | Balance of Plant | Electrical | U1 | Forced - Immediate | 2022 | Hydro | WA | 500 | Pumped Storage/Hydro | SERC | Off-Peak | 1326 | 78 | 1 | 1 | 3623-Auxiliary generators | U1-Forced - Immediate | 500-Pumped Storage/Hydro
3624 | Generator Voltage Supply System | Balance of Plant | Electrical | U1 | Forced - Immediate | 2022 | Gas | GG | 100 | Fossil-Steam | WECC | Summer | 19.0667 | 44 | 1 | 1 | 3624-Generator Voltage Supply System | U1-Forced - Immediate | 100-Fossil-Steam
3624 | Generator Voltage Supply System | Balance of Plant | Electrical | U1 | Forced - Immediate | 2022 | Gas | GG | 100 | Fossil-Steam | WECC | Off-Peak | 383.25 | 105 | 1 | 1 | 3624-Generator Voltage Supply System | U1-Forced - Immediate | 100-Fossil-Steam
3624 | Generator Voltage Supply System | Balance of Plant | Electrical | U1 | Forced - Immediate | 2022 | Oil | DI | 300 | Gas Turbine/Jet Engine (Simple Cycle Operation) | RFC | Winter | 306 | 17 | 1 | 1 | 3624-Generator Voltage Supply System | U1-Forced - Immediate | 300-Gas Turbine/Jet Engine (Simple Cycle Operation)
3624 | Generator Voltage Supply System | Balance of Plant | Electrical | D1 | Forced - Immediate | 2022 | Oil | DI | 300 | Gas Turbine/Jet Engine (Simple Cycle Operation) | RFC | Winter | 43.032 | 15.84 | 1 | 1 | 3624-Generator Voltage Supply System | D1-Forced - Immediate | 300-Gas Turbine/Jet Engine (Simple Cycle Operation)
3624 | Generator Voltage Supply System | Balance of Plant | Electrical | SF | Startup Failure | 2022 | Gas | GG | 300 | Gas Turbine/Jet Engine (Simple Cycle Operation) | SERC | Off-Peak | 73.7332 | 158 | 1 | 1 | 3624-Generator Voltage Supply System | SF-Startup Failure | 300-Gas Turbine/Jet Engine (Simple Cycle Operation)
3624 | Generator Voltage Supply System | Balance of Plant | Electrical | U1 | Forced - Immediate | 2022 | Gas | GG | 300 | Gas Turbine/Jet Engine (Simple Cycle Operation) | SERC | Summer | 215.9332 | 158 | 1 | 1 | 3624-Generator Voltage Supply System | U1-Forced - Immediate | 300-Gas Turbine/Jet Engine (Simple Cycle Operation)
3624 | Generator Voltage Supply System | Balance of Plant | Electrical | U1 | Forced - Immediate | 2022 | Hydro | WA | 500 | Pumped Storage/Hydro | WECC | Winter | 10006.1499 | 120.75 | 1 | 1 | 3624-Generator Voltage Supply System | U1-Forced - Immediate | 500-Pumped Storage/Hydro
3624 | Generator Voltage Supply System | Balance of Plant | Electrical | U1 | Forced - Immediate | 2022 | Hydro | WA | 500 | Pumped Storage/Hydro | SERC | Off-Peak | 102.648 | 26.32 | 1 | 1 | 3624-Generator Voltage Supply System | U1-Forced - Immediate | 500-Pumped Storage/Hydro
3624 | Generator Voltage Supply System | Balance of Plant | Electrical | U1 | Forced - Immediate | 2022 | Hydro | WA | 500 | Pumped Storage/Hydro | SERC | Winter | 360.3333 | 46 | 1 | 1 | 3624-Generator Voltage Supply System | U1-Forced - Immediate | 500-Pumped Storage/Hydro
3624 | Generator Voltage Supply System | Balance of Plant | Electrical | U1 | Forced - Immediate | 2022 | Hydro | WA | 500 | Pumped Storage/Hydro | SERC | Off-Peak | 157.4813 | 26.32 | 1 | 1 | 3624-Generator Voltage Supply System | U1-Forced - Immediate | 500-Pumped Storage/Hydro
3624 | Generator Voltage Supply System | Balance of Plant | Electrical | U1 | Forced - Immediate | 2022 | Hydro | WA | 500 | Pumped Storage/Hydro | MRO | Winter | 103.9792 | 40.25 | 1 | 1 | 3624-Generator Voltage Supply System | U1-Forced - Immediate | 500-Pumped Storage/Hydro
3624 | Generator Voltage Supply System | Balance of Plant | Electrical | U1 | Forced - Immediate | 2022 | Hydro | WA | 500 | Pumped Storage/Hydro | SERC | Off-Peak | 20.1786 | 26.32 | 1 | 1 | 3624-Generator Voltage Supply System | U1-Forced - Immediate | 500-Pumped Storage/Hydro
3624 | Generator Voltage Supply System | Balance of Plant | Electrical | U1 | Forced - Immediate | 2022 | Hydro | WA | 500 | Pumped Storage/Hydro | SERC | Off-Peak | 57.904 | 26.32 | 1 | 1 | 3624-Generator Voltage Supply System | U1-Forced - Immediate | 500-Pumped Storage/Hydro
3624 | Generator Voltage Supply System | Balance of Plant | Electrical | D1 | Forced - Immediate | 2022 | Gas | GG | 850 | Combined Cycle Block | SERC | Summer | 37181.083 | 455 | 1 | 1 | 3624-Generator Voltage Supply System | D1-Forced - Immediate | 850-Combined Cycle Block
3624 | Generator Voltage Supply System | Balance of Plant | Electrical | D1 | Forced - Immediate | 2022 | Gas | GG | 850 | Combined Cycle Block | SERC | Summer | 7204.1665 | 455 | 1 | 1 | 3624-Generator Voltage Supply System | D1-Forced - Immediate | 850-Combined Cycle Block
3624 | Generator Voltage Supply System | Balance of Plant | Electrical | U1 | Forced - Immediate | 2022 | Gas | GG | 851 | CC GT units | TRE | Off-Peak | 726.19 | 143.8 | 1 | 1 | 3624-Generator Voltage Supply System | U1-Forced - Immediate | 851-CC GT units
3624 | Generator Voltage Supply System | Balance of Plant | Electrical | U1 | Forced - Immediate | 2022 | Gas | GG | 851 | CC GT units | TRE | Off-Peak | 777.6 | 145.8 | 1 | 1 | 3624-Generator Voltage Supply System | U1-Forced - Immediate | 851-CC GT units
3624 | Generator Voltage Supply System | Balance of Plant | Electrical | U1 | Forced - Immediate | 2022 | Gas | GG | 852 | CC steam units | TRE | Off-Peak | 1644.8331 | 278 | 1 | 1 | 3624-Generator Voltage Supply System | U1-Forced - Immediate | 852-CC steam units
3629 | Other switchyard or high voltage system problems - external | Balance of Plant | Electrical | U1 | Forced - Immediate | 2022 | Coal | CC | 100 | Fossil-Steam | WECC | Winter | 728 | 280 | 1 | 1 | 3629-Other switchyard or high voltage system problems - external | U1-Forced - Immediate | 100-Fossil-Steam
3629 | Other switchyard or high voltage system problems - external | Balance of Plant | Electrical | U1 | Forced - Immediate | 2022 | Gas | GG | 100 | Fossil-Steam | RFC | Summer | 5222.0998 | 608.4 | 1 | 1 | 3629-Other switchyard or high voltage system problems - external | U1-Forced - Immediate | 100-Fossil-Steam
3629 | Other switchyard or high voltage system problems - external | Balance of Plant | Electrical | U1 | Forced - Immediate | 2022 | Oil | OO | 100 | Fossil-Steam | NPCC | Off-Peak | 15555.3998 | 333.33 | 1 | 1 | 3629-Other switchyard or high voltage system problems - external | U1-Forced - Immediate | 100-Fossil-Steam
3629 | Other switchyard or high voltage system problems - external | Balance of Plant | Electrical | U1 | Forced - Immediate | 2022 | Coal | CC | 100 | Fossil-Steam | RFC | Off-Peak | 865.7333 | 151 | 1 | 1 | 3629-Other switchyard or high voltage system problems - external | U1-Forced - Immediate | 100-Fossil-Steam
3629 | Other switchyard or high voltage system problems - external | Balance of Plant | Electrical | U1 | Forced - Immediate | 2022 | Coal | CC | 100 | Fossil-Steam | RFC | Off-Peak | 1955.45 | 151 | 1 | 1 | 3629-Other switchyard or high voltage system problems - external | U1-Forced - Immediate | 100-Fossil-Steam
3629 | Other switchyard or high voltage system problems - external | Balance of Plant | Electrical | SF | Startup Failure | 2022 | Oil | OO | 100 | Fossil-Steam | NPCC | Off-Peak | 1633.317 | 333.33 | 1 | 1 | 3629-Other switchyard or high voltage system problems - external | SF-Startup Failure | 100-Fossil-Steam
3629 | Other switchyard or high voltage system problems - external | Balance of Plant | Electrical | U1 | Forced - Immediate | 2022 | Coal | CC | 100 | Fossil-Steam | RFC | Summer | 596.45 | 151 | 1 | 1 | 3629-Other switchyard or high voltage system problems - external | U1-Forced - Immediate | 100-Fossil-Steam
3629 | Other switchyard or high voltage system problems - external | Balance of Plant | Electrical | U1 | Forced - Immediate | 2022 | Nuclear | NU | 200 | Nuclear | RFC | Summer | 89378.333 | 1141 | 1 | 1 | 3629-Other switchyard or high voltage system problems - external | U1-Forced - Immediate | 200-Nuclear
3629 | Other switchyard or high voltage system problems - external | Balance of Plant | Electrical | U1 | Forced - Immediate | 2022 | Gas | GG | 300 | Gas Turbine/Jet Engine (Simple Cycle Operation) | SERC | Winter | 1399.5 | 62.2 | 1 | 1 | 3629-Other switchyard or high voltage system problems - external | U1-Forced - Immediate | 300-Gas Turbine/Jet Engine (Simple Cycle Operation)
3629 | Other switchyard or high voltage system problems - external | Balance of Plant | Electrical | U1 | Forced - Immediate | 2022 | Gas | GG | 300 | Gas Turbine/Jet Engine (Simple Cycle Operation) | TRE | Winter | 1397.0666 | 49.6 | 1 | 1 | 3629-Other switchyard or high voltage system problems - external | U1-Forced - Immediate | 300-Gas Turbine/Jet Engine (Simple Cycle Operation)
3629 | Other switchyard or high voltage system problems - external | Balance of Plant | Electrical | U1 | Forced - Immediate | 2022 | Gas | GG | 300 | Gas Turbine/Jet Engine (Simple Cycle Operation) | SERC | Winter | 4187.1 | 20.4 | 1 | 1 | 3629-Other switchyard or high voltage system problems - external | U1-Forced - Immediate | 300-Gas Turbine/Jet Engine (Simple Cycle Operation)
3629 | Other switchyard or high voltage system problems - external | Balance of Plant | Electrical | U1 | Forced - Immediate | 2022 | Gas | GG | 300 | Gas Turbine/Jet Engine (Simple Cycle Operation) | SERC | Winter | 4192.2 | 20.4 | 6 | 6 | 3629-Other switchyard or high voltage system problems - external | U1-Forced - Immediate | 300-Gas Turbine/Jet Engine (Simple Cycle Operation)
3629 | Other switchyard or high voltage system problems - external | Balance of Plant | Electrical | U1 | Forced - Immediate | 2022 | Oil | DI | 300 | Gas Turbine/Jet Engine (Simple Cycle Operation) | SERC | Winter | 40110.4666 | 161 | 1 | 1 | 3629-Other switchyard or high voltage system problems - external | U1-Forced - Immediate | 300-Gas Turbine/Jet Engine (Simple Cycle Operation)
3629 | Other switchyard or high voltage system problems - external | Balance of Plant | Electrical | U1 | Forced - Immediate | 2022 | Gas | GG | 300 | Gas Turbine/Jet Engine (Simple Cycle Operation) | SERC | Summer | 3477.3333 | 16 | 1 | 1 | 3629-Other switchyard or high voltage system problems - external | U1-Forced - Immediate | 300-Gas Turbine/Jet Engine (Simple Cycle Operation)
3629 | Other switchyard or high voltage system problems - external | Balance of Plant | Electrical | U1 | Forced - Immediate | 2022 | Gas | GG | 300 | Gas Turbine/Jet Engine (Simple Cycle Operation) | SERC | Winter | 8739.1 | 62.2 | 1 | 1 | 3629-Other switchyard or high voltage system problems - external | U1-Forced - Immediate | 300-Gas Turbine/Jet Engine (Simple Cycle Operation)
3629 | Other switchyard or high voltage system problems - external | Balance of Plant | Electrical | U1 | Forced - Immediate | 2022 | Gas | GG | 300 | Gas Turbine/Jet Engine (Simple Cycle Operation) | SERC | Winter | 78973.371 | 155.49 | 1 | 1 | 3629-Other switchyard or high voltage system problems - external | U1-Forced - Immediate | 300-Gas Turbine/Jet Engine (Simple Cycle Operation)
3629 | Other switchyard or high voltage system problems - external | Balance of Plant | Electrical | U1 | Forced - Immediate | 2022 | Gas | GG | 300 | Gas Turbine/Jet Engine (Simple Cycle Operation) | MRO | Off-Peak | 20267.8 | 62 | 1 | 1 | 3629-Other switchyard or high voltage system problems - external | U1-Forced - Immediate | 300-Gas Turbine/Jet Engine (Simple Cycle Operation)
3629 | Other switchyard or high voltage system problems - external | Balance of Plant | Electrical | U1 | Forced - Immediate | 2022 | Gas | GG | 300 | Gas Turbine/Jet Engine (Simple Cycle Operation) | SERC | Summer | 596.4 | 56 | 2 | 2 | 3629-Other switchyard or high voltage system problems - external | U1-Forced - Immediate | 300-Gas Turbine/Jet Engine (Simple Cycle Operation)
3629 | Other switchyard or high voltage system problems - external | Balance of Plant | Electrical | U1 | Forced - Immediate | 2022 | Gas | GG | 300 | Gas Turbine/Jet Engine (Simple Cycle Operation) | WECC | Winter | 40.6 | 42 | 2 | 2 | 3629-Other switchyard or high voltage system problems - external | U1-Forced - Immediate | 300-Gas Turbine/Jet Engine (Simple Cycle Operation)
3629 | Other switchyard or high voltage system problems - external | Balance of Plant | Electrical | U1 | Forced - Immediate | 2022 | Gas | GG | 300 | Gas Turbine/Jet Engine (Simple Cycle Operation) | WECC | Winter | 56 | 42 | 1 | 1 | 3629-Other switchyard or high voltage system problems - external | U1-Forced - Immediate | 300-Gas Turbine/Jet Engine (Simple Cycle Operation)
3629 | Other switchyard or high voltage system problems - external | Balance of Plant | Electrical | SF | Startup Failure | 2022 | Gas | GG | 300 | Gas Turbine/Jet Engine (Simple Cycle Operation) | MRO | Summer | 134.7499 | 147 | 1 | 1 | 3629-Other switchyard or high voltage system problems - external | SF-Startup Failure | 300-Gas Turbine/Jet Engine (Simple Cycle Operation)
3629 | Other switchyard or high voltage system problems - external | Balance of Plant | Electrical | U1 | Forced - Immediate | 2022 | Oil | DI | 300 | Gas Turbine/Jet Engine (Simple Cycle Operation) | SERC | Winter | 4610.6666 | 91 | 1 | 1 | 3629-Other switchyard or high voltage system problems - external | U1-Forced - Immediate | 300-Gas Turbine/Jet Engine (Simple Cycle Operation)
3629 | Other switchyard or high voltage system problems - external | Balance of Plant | Electrical | U1 | Forced - Immediate | 2022 | Gas | GG | 300 | Gas Turbine/Jet Engine (Simple Cycle Operation) | WECC | Winter | 84 | 42 | 2 | 2 | 3629-Other switchyard or high voltage system problems - external | U1-Forced - Immediate | 300-Gas Turbine/Jet Engine (Simple Cycle Operation)
3629 | Other switchyard or high voltage system problems - external | Balance of Plant | Electrical | U1 | Forced - Immediate | 2022 | Gas | GG | 300 | Gas Turbine/Jet Engine (Simple Cycle Operation) | TRE | Winter | 18.1866 | 49.6 | 1 | 1 | 3629-Other switchyard or high voltage system problems - external | U1-Forced - Immediate | 300-Gas Turbine/Jet Engine (Simple Cycle Operation)
3629 | Other switchyard or high voltage system problems - external | Balance of Plant | Electrical | SF | Startup Failure | 2022 | Hydro | WA | 500 | Pumped Storage/Hydro | SERC | Winter | 120 | 60 | 1 | 1 | 3629-Other switchyard or high voltage system problems - external | SF-Startup Failure | 500-Pumped Storage/Hydro
3629 | Other switchyard or high voltage system problems - external | Balance of Plant | Electrical | U1 | Forced - Immediate | 2022 | Hydro | WA | 500 | Pumped Storage/Hydro | SERC | Off-Peak | 118.8 | 54 | 1 | 1 | 3629-Other switchyard or high voltage system problems - external | U1-Forced - Immediate | 500-Pumped Storage/Hydro
3629 | Other switchyard or high voltage system problems - external | Balance of Plant | Electrical | U2 | Forced - Delayed | 2022 | Hydro | WA | 500 | Pumped Storage/Hydro | WECC | Off-Peak | 326.04 | 197.6 | 1 | 1 | 3629-Other switchyard or high voltage system problems - external | U2-Forced - Delayed | 500-Pumped Storage/Hydro
3629 | Other switchyard or high voltage system problems - external | Balance of Plant | Electrical | U1 | Forced - Immediate | 2022 | Hydro | WA | 500 | Pumped Storage/Hydro | MRO | Winter | 10002.793 | 137.59 | 1 | 1 | 3629-Other switchyard or high voltage system problems - external | U1-Forced - Immediate | 500-Pumped Storage/Hydro
3629 | Other switchyard or high voltage system problems - external | Balance of Plant | Electrical | U1 | Forced - Immediate | 2022 | Hydro | WA | 500 | Pumped Storage/Hydro | RFC | Off-Peak | 148.75 | 175 | 1 | 1 | 3629-Other switchyard or high voltage system problems - external | U1-Forced - Immediate | 500-Pumped Storage/Hydro
3629 | Other switchyard or high voltage system problems - external | Balance of Plant | Electrical | U1 | Forced - Immediate | 2022 | Hydro | WA | 500 | Pumped Storage/Hydro | WECC | Off-Peak | 6.65 | 21 | 1 | 1 | 3629-Other switchyard or high voltage system problems - external | U1-Forced - Immediate | 500-Pumped Storage/Hydro
3629 | Other switchyard or high voltage system problems - external | Balance of Plant | Electrical | U1 | Forced - Immediate | 2022 | Hydro | WA | 500 | Pumped Storage/Hydro | WECC | Summer | 18.7 | 93.5 | 1 | 1 | 3629-Other switchyard or high voltage system problems - external | U1-Forced - Immediate | 500-Pumped Storage/Hydro
3629 | Other switchyard or high voltage system problems - external | Balance of Plant | Electrical | U1 | Forced - Immediate | 2022 | Hydro | WA | 500 | Pumped Storage/Hydro | WECC | Summer | 12.4666 | 93.5 | 1 | 1 | 3629-Other switchyard or high voltage system problems - external | U1-Forced - Immediate | 500-Pumped Storage/Hydro
3629 | Other switchyard or high voltage system problems - external | Balance of Plant | Electrical | U1 | Forced - Immediate | 2022 | Hydro | WA | 500 | Pumped Storage/Hydro | WECC | Off-Peak | 22.4583 | 122.5 | 3 | 3 | 3629-Other switchyard or high voltage system problems - external | U1-Forced - Immediate | 500-Pumped Storage/Hydro
3629 | Other switchyard or high voltage system problems - external | Balance of Plant | Electrical | U1 | Forced - Immediate | 2022 | Hydro | WA | 500 | Pumped Storage/Hydro | WECC | Off-Peak | 126.5833 | 122.5 | 1 | 1 | 3629-Other switchyard or high voltage system problems - external | U1-Forced - Immediate | 500-Pumped Storage/Hydro
3629 | Other switchyard or high voltage system problems - external | Balance of Plant | Electrical | U1 | Forced - Immediate | 2022 | Hydro | WA | 500 | Pumped Storage/Hydro | WECC | Off-Peak | 12.25 | 122.5 | 3 | 3 | 3629-Other switchyard or high voltage system problems - external | U1-Forced - Immediate | 500-Pumped Storage/Hydro
3629 | Other switchyard or high voltage system problems - external | Balance of Plant | Electrical | U1 | Forced - Immediate | 2022 | Hydro | WA | 500 | Pumped Storage/Hydro | WECC | Summer | 20.2583 | 93.5 | 1 | 1 | 3629-Other switchyard or high voltage system problems - external | U1-Forced - Immediate | 500-Pumped Storage/Hydro
3629 | Other switchyard or high voltage system problems - external | Balance of Plant | Electrical | U1 | Forced - Immediate | 2022 | Hydro | WA | 500 | Pumped Storage/Hydro | MRO | Off-Peak | 64.1666 | 55 | 2 | 2 | 3629-Other switchyard or high voltage system problems - external | U1-Forced - Immediate | 500-Pumped Storage/Hydro
3629 | Other switchyard or high voltage system problems - external | Balance of Plant | Electrical | U1 | Forced - Immediate | 2022 | Hydro | WA | 500 | Pumped Storage/Hydro | WECC | Off-Peak | 11619.125 | 122.5 | 1 | 1 | 3629-Other switchyard or high voltage system problems - external | U1-Forced - Immediate | 500-Pumped Storage/Hydro
3629 | Other switchyard or high voltage system problems - external | Balance of Plant | Electrical | U1 | Forced - Immediate | 2022 | Hydro | WA | 500 | Pumped Storage/Hydro | WECC | Summer | 7.7916 | 93.5 | 1 | 1 | 3629-Other switchyard or high voltage system problems - external | U1-Forced - Immediate | 500-Pumped Storage/Hydro
3629 | Other switchyard or high voltage system problems - external | Balance of Plant | Electrical | U1 | Forced - Immediate | 2022 | Hydro | WA | 500 | Pumped Storage/Hydro | WECC | Summer | 15.5833 | 93.5 | 1 | 1 | 3629-Other switchyard or high voltage system problems - external | U1-Forced - Immediate | 500-Pumped Storage/Hydro
3629 | Other switchyard or high voltage system problems - external | Balance of Plant | Electrical | U1 | Forced - Immediate | 2022 | Hydro | WA | 500 | Pumped Storage/Hydro | SERC | Off-Peak | 113.4 | 54 | 1 | 1 | 3629-Other switchyard or high voltage system problems - external | U1-Forced - Immediate | 500-Pumped Storage/Hydro
3629 | Other switchyard or high voltage system problems - external | Balance of Plant | Electrical | U1 | Forced - Immediate | 2022 | Coal | OS | 800 | Miscellaneous | NPCC | Off-Peak | 4649.8666 | 53 | 1 | 1 | 3629-Other switchyard or high voltage system problems - external | U1-Forced - Immediate | 800-Miscellaneous
3629 | Other switchyard or high voltage system problems - external | Balance of Plant | Electrical | D1 | Forced - Immediate | 2022 | Geothermal | GE | 830 | Geothermal | WECC | Summer | 85.5 | 9 | 1 | 1 | 3629-Other switchyard or high voltage system problems - external | D1-Forced - Immediate | 830-Geothermal
3629 | Other switchyard or high voltage system problems - external | Balance of Plant | Electrical | D1 | Forced - Immediate | 2022 | Geothermal | GE | 830 | Geothermal | WECC | Summer | 844.0833 | 7 | 1 | 1 | 3629-Other switchyard or high voltage system problems - external | D1-Forced - Immediate | 830-Geothermal
3629 | Other switchyard or high voltage system problems - external | Balance of Plant | Electrical | D1 | Forced - Immediate | 2022 | Geothermal | GE | 830 | Geothermal | WECC | Summer | 35 | 6 | 1 | 1 | 3629-Other switchyard or high voltage system problems - external | D1-Forced - Immediate | 830-Geothermal
3629 | Other switchyard or high voltage system problems - external | Balance of Plant | Electrical | D1 | Forced - Immediate | 2022 | Gas | GG | 850 | Combined Cycle Block | SERC | Off-Peak | 27360 | 285 | 1 | 1 | 3629-Other switchyard or high voltage system problems - external | D1-Forced - Immediate | 850-Combined Cycle Block
3629 | Other switchyard or high voltage system problems - external | Balance of Plant | Electrical | U1 | Forced - Immediate | 2022 | Gas | GG | 850 | Combined Cycle Block | MRO | Winter | 1127.5 | 550 | 1 | 1 | 3629-Other switchyard or high voltage system problems - external | U1-Forced - Immediate | 850-Combined Cycle Block
3629 | Other switchyard or high voltage system problems - external | Balance of Plant | Electrical | U1 | Forced - Immediate | 2022 | Gas | GG | 850 | Combined Cycle Block | MRO | Winter | 155.8331 | 550 | 1 | 1 | 3629-Other switchyard or high voltage system problems - external | U1-Forced - Immediate | 850-Combined Cycle Block
3629 | Other switchyard or high voltage system problems - external | Balance of Plant | Electrical | U1 | Forced - Immediate | 2022 | Gas | GG | 851 | CC GT units | TRE | Winter | 758.1499 | 177 | 1 | 1 | 3629-Other switchyard or high voltage system problems - external | U1-Forced - Immediate | 851-CC GT units
3629 | Other switchyard or high voltage system problems - external | Balance of Plant | Electrical | U1 | Forced - Immediate | 2022 | Gas | GG | 851 | CC GT units | SERC | Summer | 4579.1666 | 157 | 1 | 1 | 3629-Other switchyard or high voltage system problems - external | U1-Forced - Immediate | 851-CC GT units
3629 | Other switchyard or high voltage system problems - external | Balance of Plant | Electrical | U1 | Forced - Immediate | 2022 | Waste Heat | WH | 852 | CC steam units | TRE | Winter | 17376.8 | 203 | 1 | 1 | 3629-Other switchyard or high voltage system problems - external | U1-Forced - Immediate | 852-CC steam units
3629 | Other switchyard or high voltage system problems - external | Balance of Plant | Electrical | U1 | Forced - Immediate | 2022 | Gas | GG | 852 | CC steam units | SERC | Off-Peak | 2620.3499 | 243 | 1 | 1 | 3629-Other switchyard or high voltage system problems - external | U1-Forced - Immediate | 852-CC steam units
3629 | Other switchyard or high voltage system problems - external | Balance of Plant | Electrical | U1 | Forced - Immediate | 2022 | Waste Heat | WH | 852 | CC steam units | SERC | Summer | 2858.3333 | 98 | 1 | 1 | 3629-Other switchyard or high voltage system problems - external | U1-Forced - Immediate | 852-CC steam units
3629 | Other switchyard or high voltage system problems - external | Balance of Plant | Electrical | D1 | Forced - Immediate | 2022 | Gas | GG | 860 | Co-generator Block | NPCC | Summer | 2000.4 | 666.8 | 1 | 1 | 3629-Other switchyard or high voltage system problems - external | D1-Forced - Immediate | 860-Co-generator Block
3629 | Other switchyard or high voltage system problems - external | Balance of Plant | Electrical | D1 | Forced - Immediate | 2022 | Gas | GG | 860 | Co-generator Block | NPCC | Summer | 10553.7664 | 470.8 | 1 | 1 | 3629-Other switchyard or high voltage system problems - external | D1-Forced - Immediate | 860-Co-generator Block
3629 | Other switchyard or high voltage system problems - external | Balance of Plant | Electrical | D1 | Forced - Immediate | 2022 | Gas | GG | 860 | Co-generator Block | NPCC | Summer | 1490 | 29.8 | 1 | 1 | 3629-Other switchyard or high voltage system problems - external | D1-Forced - Immediate | 860-Co-generator Block
3629 | Other switchyard or high voltage system problems - external | Balance of Plant | Electrical | U1 | Forced - Immediate | 2022 | Gas | GG | 860 | Co-generator Block | NPCC | Summer | 2372.4 | 790.8 | 1 | 1 | 3629-Other switchyard or high voltage system problems - external | U1-Forced - Immediate | 860-Co-generator Block
3629 | Other switchyard or high voltage system problems - external | Balance of Plant | Electrical | D1 | Forced - Immediate | 2022 | Gas | GG | 860 | Co-generator Block | NPCC | Summer | 778.8 | 778.8 | 1 | 1 | 3629-Other switchyard or high voltage system problems - external | D1-Forced - Immediate | 860-Co-generator Block
3629 | Other switchyard or high voltage system problems - external | Balance of Plant | Electrical | D1 | Forced - Immediate | 2022 | Gas | GG | 860 | Co-generator Block | NPCC | Summer | 2006.4 | 668.8 | 1 | 1 | 3629-Other switchyard or high voltage system problems - external | D1-Forced - Immediate | 860-Co-generator Block
3629 | Other switchyard or high voltage system problems - external | Balance of Plant | Electrical | D1 | Forced - Immediate | 2022 | Gas | GG | 860 | Co-generator Block | NPCC | Summer | 12408.8996 | 559.8 | 1 | 1 | 3629-Other switchyard or high voltage system problems - external | D1-Forced - Immediate | 860-Co-generator Block
3629 | Other switchyard or high voltage system problems - external | Balance of Plant | Electrical | D1 | Forced - Immediate | 2022 | Gas | GG | 860 | Co-generator Block | NPCC | Summer | 10427.2 | 744.8 | 1 | 1 | 3629-Other switchyard or high voltage system problems - external | D1-Forced - Immediate | 860-Co-generator Block
3629 | Other switchyard or high voltage system problems - external | Balance of Plant | Electrical | D1 | Forced - Immediate | 2022 | Gas | GG | 860 | Co-generator Block | NPCC | Summer | 197.6 | 20.8 | 1 | 1 | 3629-Other switchyard or high voltage system problems - external | D1-Forced - Immediate | 860-Co-generator Block
3629 | Other switchyard or high voltage system problems - external | Balance of Plant | Electrical | D1 | Forced - Immediate | 2022 | Gas | GG | 860 | Co-generator Block | NPCC | Summer | 572.5997 | 490.8 | 1 | 1 | 3629-Other switchyard or high voltage system problems - external | D1-Forced - Immediate | 860-Co-generator Block
3629 | Other switchyard or high voltage system problems - external | Balance of Plant | Electrical | D1 | Forced - Immediate | 2022 | Gas | GG | 860 | Co-generator Block | NPCC | Summer | 4135.1665 | 230.8 | 1 | 1 | 3629-Other switchyard or high voltage system problems - external | D1-Forced - Immediate | 860-Co-generator Block
3629 | Other switchyard or high voltage system problems - external | Balance of Plant | Electrical | D1 | Forced - Immediate | 2022 | Gas | GG | 860 | Co-generator Block | NPCC | Summer | 811.8 | 360.8 | 1 | 1 | 3629-Other switchyard or high voltage system problems - external | D1-Forced - Immediate | 860-Co-generator Block
3629 | Other switchyard or high voltage system problems - external | Balance of Plant | Electrical | U1 | Forced - Immediate | 2022 | Gas | GG | 860 | Co-generator Block | WECC | Summer | 1511.1083 | 74.5 | 1 | 1 | 3629-Other switchyard or high voltage system problems - external | U1-Forced - Immediate | 860-Co-generator Block
3629 | Other switchyard or high voltage system problems - external | Balance of Plant | Electrical | D1 | Forced - Immediate | 2022 | Gas | GG | 860 | Co-generator Block | NPCC | Summer | 783.8 | 783.8 | 1 | 1 | 3629-Other switchyard or high voltage system problems - external | D1-Forced - Immediate | 860-Co-generator Block
3629 | Other switchyard or high voltage system problems - external | Balance of Plant | Electrical | D1 | Forced - Immediate | 2022 | Gas | GG | 860 | Co-generator Block | NPCC | Summer | 804.1332 | 260.8 | 1 | 1 | 3629-Other switchyard or high voltage system problems - external | D1-Forced - Immediate | 860-Co-generator Block
3629 | Other switchyard or high voltage system problems - external | Balance of Plant | Electrical | U1 | Forced - Immediate | 2022 | Gas | GG | 861 | CoG GT units | TRE | Off-Peak | 4165.9333 | 79 | 1 | 1 | 3629-Other switchyard or high voltage system problems - external | U1-Forced - Immediate | 861-CoG GT units
3629 | Other switchyard or high voltage system problems - external | Balance of Plant | Electrical | U1 | Forced - Immediate | 2022 | Waste Heat | WH | 862 | CoG steam units | SERC | Summer | 629.8 | 26.8 | 1 | 1 | 3629-Other switchyard or high voltage system problems - external | U1-Forced - Immediate | 862-CoG steam units
3630 | 480-volt transformers | Balance of Plant | Electrical | D1 | Forced - Immediate | 2022 | Coal | CC | 100 | Fossil-Steam | SERC | Summer | 7139.9999 | 252 | 1 | 1 | 3630-480-volt transformers | D1-Forced - Immediate | 100-Fossil-Steam
3630 | 480-volt transformers | Balance of Plant | Electrical | U1 | Forced - Immediate | 2022 | Coal | LI | 100 | Fossil-Steam | TRE | Off-Peak | 6003.8328 | 815 | 1 | 1 | 3630-480-volt transformers | U1-Forced - Immediate | 100-Fossil-Steam
3630 | 480-volt transformers | Balance of Plant | Electrical | U1 | Forced - Immediate | 2022 | Coal | LI | 100 | Fossil-Steam | MRO | Off-Peak | 8775 | 450 | 1 | 1 | 3630-480-volt transformers | U1-Forced - Immediate | 100-Fossil-Steam
3630 | 480-volt transformers | Balance of Plant | Electrical | D1 | Forced - Immediate | 2022 | Coal | CC | 100 | Fossil-Steam | RFC | Winter | 185.032 | 36.64 | 1 | 1 | 3630-480-volt transformers | D1-Forced - Immediate | 100-Fossil-Steam
3630 | 480-volt transformers | Balance of Plant | Electrical | U1 | Forced - Immediate | 2022 | Gas | GG | 100 | Fossil-Steam | SERC | Summer | 10514.8331 | 422 | 1 | 1 | 3630-480-volt transformers | U1-Forced - Immediate | 100-Fossil-Steam
3630 | 480-volt transformers | Balance of Plant | Electrical | U1 | Forced - Immediate | 2022 | Coal | CC | 100 | Fossil-Steam | SERC | Winter | 6687.3332 | 280 | 1 | 1 | 3630-480-volt transformers | U1-Forced - Immediate | 100-Fossil-Steam
3630 | 480-volt transformers | Balance of Plant | Electrical | D1 | Forced - Immediate | 2022 | Nuclear | NU | 200 | Nuclear | SERC | Summer | 4540.32 | 94.59 | 1 | 1 | 3630-480-volt transformers | D1-Forced - Immediate | 200-Nuclear
3630 | 480-volt transformers | Balance of Plant | Electrical | D1 | Forced - Immediate | 2022 | Gas | GG | 400 | Internal Combustion/Reciprocating Engines | SERC | Off-Peak | 185.25 | 57 | 1 | 1 | 3630-480-volt transformers | D1-Forced - Immediate | 400-Internal Combustion/Reciprocating Engines
3630 | 480-volt transformers | Balance of Plant | Electrical | U1 | Forced - Immediate | 2022 | Gas | GG | 850 | Combined Cycle Block | WECC | Off-Peak | 20903.9333 | 92 | 1 | 1 | 3630-480-volt transformers | U1-Forced - Immediate | 850-Combined Cycle Block
3630 | 480-volt transformers | Balance of Plant | Electrical | U1 | Forced - Immediate | 2022 | Gas | GG | 851 | CC GT units | SERC | Winter | 1645.4166 | 275 | 1 | 1 | 3630-480-volt transformers | U1-Forced - Immediate | 851-CC GT units
3630 | 480-volt transformers | Balance of Plant | Electrical | U1 | Forced - Immediate | 2022 | Gas | GG | 852 | CC steam units | SERC | Winter | 3855.4163 | 487 | 1 | 1 | 3630-480-volt transformers | U1-Forced - Immediate | 852-CC steam units
3630 | 480-volt transformers | Balance of Plant | Electrical | D1 | Forced - Immediate | 2022 | Coal | CC | 860 | Co-generator Block | WECC | Off-Peak | 0 | 0 | 1 | 1 | 3630-480-volt transformers | D1-Forced - Immediate | 860-Co-generator Block
3631 | 480-volt circuit breakers | Balance of Plant | Electrical | D1 | Forced - Immediate | 2022 | Coal | CC | 100 | Fossil-Steam | MRO | Winter | 922.5 | 205 | 1 | 1 | 3631-480-volt circuit breakers | D1-Forced - Immediate | 100-Fossil-Steam
3631 | 480-volt circuit breakers | Balance of Plant | Electrical | D1 | Forced - Immediate | 2022 | Coal | CC | 100 | Fossil-Steam | TRE | Off-Peak | 999.5998 | 504 | 1 | 1 | 3631-480-volt circuit breakers | D1-Forced - Immediate | 100-Fossil-Steam
3631 | 480-volt circuit breakers | Balance of Plant | Electrical | U1 | Forced - Immediate | 2022 | Gas | GG | 100 | Fossil-Steam | RFC | Off-Peak | 57.3333 | 86 | 1 | 1 | 3631-480-volt circuit breakers | U1-Forced - Immediate | 100-Fossil-Steam
3631 | 480-volt circuit breakers | Balance of Plant | Electrical | U1 | Forced - Immediate | 2022 | Gas | GG | 100 | Fossil-Steam | RFC | Off-Peak | 1.4333 | 86 | 1 | 1 | 3631-480-volt circuit breakers | U1-Forced - Immediate | 100-Fossil-Steam
3631 | 480-volt circuit breakers | Balance of Plant | Electrical | D1 | Forced - Immediate | 2022 | Coal | CC | 100 | Fossil-Steam | RFC | Winter | 53.25 | 15 | 1 | 1 | 3631-480-volt circuit breakers | D1-Forced - Immediate | 100-Fossil-Steam
3631 | 480-volt circuit breakers | Balance of Plant | Electrical | U1 | Forced - Immediate | 2022 | Coal | CC | 100 | Fossil-Steam | SERC | Off-Peak | 1808.7998 | 357 | 1 | 1 | 3631-480-volt circuit breakers | U1-Forced - Immediate | 100-Fossil-Steam
3631 | 480-volt circuit breakers | Balance of Plant | Electrical | D1 | Forced - Immediate | 2022 | Coal | CC | 100 | Fossil-Steam | TRE | Off-Peak | 977.8997 | 381 | 1 | 1 | 3631-480-volt circuit breakers | D1-Forced - Immediate | 100-Fossil-Steam
3631 | 480-volt circuit breakers | Balance of Plant | Electrical | D1 | Forced - Immediate | 2022 | Coal | CC | 100 | Fossil-Steam | WECC | Off-Peak | 4107.3331 | 305 | 1 | 1 | 3631-480-volt circuit breakers | D1-Forced - Immediate | 100-Fossil-Steam
3631 | 480-volt circuit breakers | Balance of Plant | Electrical | D2 | Forced - Delayed | 2022 | Coal | CC | 100 | Fossil-Steam | RFC | Summer | 284.6998 | 234 | 1 | 1 | 3631-480-volt circuit breakers | D2-Forced - Delayed | 100-Fossil-Steam
3631 | 480-volt circuit breakers | Balance of Plant | Electrical | D1 | Forced - Immediate | 2022 | Coal | CC | 100 | Fossil-Steam | RFC | Summer | 16.6666 | 200 | 1 | 1 | 3631-480-volt circuit breakers | D1-Forced - Immediate | 100-Fossil-Steam
3631 | 480-volt circuit breakers | Balance of Plant | Electrical | D1 | Forced - Immediate | 2022 | Gas | GG | 100 | Fossil-Steam | WECC | Summer | 109.5333 | 31 | 1 | 1 | 3631-480-volt circuit breakers | D1-Forced - Immediate | 100-Fossil-Steam
3631 | 480-volt circuit breakers | Balance of Plant | Electrical | U1 | Forced - Immediate | 2022 | Coal | CC | 100 | Fossil-Steam | WECC | Off-Peak | 910.6 | 116 | 1 | 1 | 3631-480-volt circuit breakers | U1-Forced - Immediate | 100-Fossil-Steam
3631 | 480-volt circuit breakers | Balance of Plant | Electrical | D1 | Forced - Immediate | 2022 | Coal | CC | 100 | Fossil-Steam | TRE | Summer | 2923.2 | 406 | 1 | 1 | 3631-480-volt circuit breakers | D1-Forced - Immediate | 100-Fossil-Steam
3631 | 480-volt circuit breakers | Balance of Plant | Electrical | U1 | Forced - Immediate | 2022 | Coal | LI | 100 | Fossil-Steam | TRE | Off-Peak | 5338.25 | 815 | 1 | 1 | 3631-480-volt circuit breakers | U1-Forced - Immediate | 100-Fossil-Steam
3631 | 480-volt circuit breakers | Balance of Plant | Electrical | D1 | Forced - Immediate | 2022 | Coal | CC | 100 | Fossil-Steam | RFC | Summer | 303.3332 | 520 | 1 | 1 | 3631-480-volt circuit breakers | D1-Forced - Immediate | 100-Fossil-Steam
3631 | 480-volt circuit breakers | Balance of Plant | Electrical | D2 | Forced - Delayed | 2022 | Coal | CC | 100 | Fossil-Steam | TRE | Summer | 1751.2 | 398 | 1 | 1 | 3631-480-volt circuit breakers | D2-Forced - Delayed | 100-Fossil-Steam
3631 | 480-volt circuit breakers | Balance of Plant | Electrical | D1 | Forced - Immediate | 2022 | Coal | CC | 100 | Fossil-Steam | WECC | Off-Peak | 397.4166 | 251 | 1 | 1 | 3631-480-volt circuit breakers | D1-Forced - Immediate | 100-Fossil-Steam
3631 | 480-volt circuit breakers | Balance of Plant | Electrical | D1 | Forced - Immediate | 2022 | Coal | CC | 100 | Fossil-Steam | RFC | Summer | 113.3332 | 170 | 1 | 1 | 3631-480-volt circuit breakers | D1-Forced - Immediate | 100-Fossil-Steam
3631 | 480-volt circuit breakers | Balance of Plant | Electrical | SF | Startup Failure | 2022 | Gas | GG | 100 | Fossil-Steam | WECC | Summer | 787.6666 | 139 | 1 | 1 | 3631-480-volt circuit breakers | SF-Startup Failure | 100-Fossil-Steam
3631 | 480-volt circuit breakers | Balance of Plant | Electrical | D1 | Forced - Immediate | 2022 | Gas | GG | 100 | Fossil-Steam | MRO | Off-Peak | 559.0333 | 62 | 1 | 1 | 3631-480-volt circuit breakers | D1-Forced - Immediate | 100-Fossil-Steam
3631 | 480-volt circuit breakers | Balance of Plant | Electrical | U1 | Forced - Immediate | 2022 | Coal | CC | 100 | Fossil-Steam | SERC | Summer | 446.4998 | 285 | 1 | 1 | 3631-480-volt circuit breakers | U1-Forced - Immediate | 100-Fossil-Steam
3631 | 480-volt circuit breakers | Balance of Plant | Electrical | U1 | Forced - Immediate | 2022 | Coal | CC | 100 | Fossil-Steam | RFC | Summer | 2372.4999 | 195 | 1 | 1 | 3631-480-volt circuit breakers | U1-Forced - Immediate | 100-Fossil-Steam
3631 | 480-volt circuit breakers | Balance of Plant | Electrical | U1 | Forced - Immediate | 2022 | Coal | CC | 100 | Fossil-Steam | RFC | Summer | 6258.4332 | 191 | 1 | 1 | 3631-480-volt circuit breakers | U1-Forced - Immediate | 100-Fossil-Steam
3631 | 480-volt circuit breakers | Balance of Plant | Electrical | D1 | Forced - Immediate | 2022 | Coal | CC | 100 | Fossil-Steam | RFC | Summer | 286 | 520 | 1 | 1 | 3631-480-volt circuit breakers | D1-Forced - Immediate | 100-Fossil-Steam
3631 | 480-volt circuit breakers | Balance of Plant | Electrical | D1 | Forced - Immediate | 2022 | Coal | CC | 100 | Fossil-Steam | RFC | Winter | 2031.52 | 370.49 | 1 | 1 | 3631-480-volt circuit breakers | D1-Forced - Immediate | 100-Fossil-Steam
3631 | 480-volt circuit breakers | Balance of Plant | Electrical | U1 | Forced - Immediate | 2022 | Coal | CC | 100 | Fossil-Steam | SERC | Off-Peak | 119782.4664 | 764 | 1 | 1 | 3631-480-volt circuit breakers | U1-Forced - Immediate | 100-Fossil-Steam
3631 | 480-volt circuit breakers | Balance of Plant | Electrical | D1 | Forced - Immediate | 2022 | Coal | CC | 100 | Fossil-Steam | WECC | Off-Peak | 213.7666 | 121 | 1 | 1 | 3631-480-volt circuit breakers | D1-Forced - Immediate | 100-Fossil-Steam
3631 | 480-volt circuit breakers | Balance of Plant | Electrical | U1 | Forced - Immediate | 2022 | Gas | GG | 100 | Fossil-Steam | SERC | Winter | 421.6 | 496 | 1 | 1 | 3631-480-volt circuit breakers | U1-Forced - Immediate | 100-Fossil-Steam
3631 | 480-volt circuit breakers | Balance of Plant | Electrical | U1 | Forced - Immediate | 2022 | Gas | GG | 300 | Gas Turbine/Jet Engine (Simple Cycle Operation) | WECC | Off-Peak | 1573.6 | 196.7 | 1 | 1 | 3631-480-volt circuit breakers | U1-Forced - Immediate | 300-Gas Turbine/Jet Engine (Simple Cycle Operation)
3631 | 480-volt circuit breakers | Balance of Plant | Electrical | U1 | Forced - Immediate | 2022 | Gas | GG | 300 | Gas Turbine/Jet Engine (Simple Cycle Operation) | SERC | Off-Peak | 3966.6666 | 170 | 1 | 1 | 3631-480-volt circuit breakers | U1-Forced - Immediate | 300-Gas Turbine/Jet Engine (Simple Cycle Operation)
3631 | 480-volt circuit breakers | Balance of Plant | Electrical | U1 | Forced - Immediate | 2022 | Gas | GG | 300 | Gas Turbine/Jet Engine (Simple Cycle Operation) | MRO | Winter | 956.0833 | 77 | 1 | 1 | 3631-480-volt circuit breakers | U1-Forced - Immediate | 300-Gas Turbine/Jet Engine (Simple Cycle Operation)
3631 | 480-volt circuit breakers | Balance of Plant | Electrical | U1 | Forced - Immediate | 2022 | Gas | GG | 300 | Gas Turbine/Jet Engine (Simple Cycle Operation) | WECC | Off-Peak | 1580 | 197.5 | 1 | 1 | 3631-480-volt circuit breakers | U1-Forced - Immediate | 300-Gas Turbine/Jet Engine (Simple Cycle Operation)
3631 | 480-volt circuit breakers | Balance of Plant | Electrical | U1 | Forced - Immediate | 2022 | Gas | GG | 300 | Gas Turbine/Jet Engine (Simple Cycle Operation) | WECC | Off-Peak | 1570.4 | 196.3 | 1 | 1 | 3631-480-volt circuit breakers | U1-Forced - Immediate | 300-Gas Turbine/Jet Engine (Simple Cycle Operation)
3631 | 480-volt circuit breakers | Balance of Plant | Electrical | U1 | Forced - Immediate | 2022 | Gas | GG | 300 | Gas Turbine/Jet Engine (Simple Cycle Operation) | WECC | Off-Peak | 4477.9166 | 55 | 1 | 1 | 3631-480-volt circuit breakers | U1-Forced - Immediate | 300-Gas Turbine/Jet Engine (Simple Cycle Operation)
3631 | 480-volt circuit breakers | Balance of Plant | Electrical | SF | Startup Failure | 2022 | Gas | GG | 300 | Gas Turbine/Jet Engine (Simple Cycle Operation) | WECC | Winter | 75.75 | 45 | 1 | 1 | 3631-480-volt circuit breakers | SF-Startup Failure | 300-Gas Turbine/Jet Engine (Simple Cycle Operation)
3631 | 480-volt circuit breakers | Balance of Plant | Electrical | U1 | Forced - Immediate | 2022 | Gas | GG | 300 | Gas Turbine/Jet Engine (Simple Cycle Operation) | WECC | Off-Peak | 1584.8 | 198.1 | 1 | 1 | 3631-480-volt circuit breakers | U1-Forced - Immediate | 300-Gas Turbine/Jet Engine (Simple Cycle Operation)
3631 | 480-volt circuit breakers | Balance of Plant | Electrical | U1 | Forced - Immediate | 2022 | Gas | GG | 300 | Gas Turbine/Jet Engine (Simple Cycle Operation) | MRO | Winter | 109 | 109 | 1 | 1 | 3631-480-volt circuit breakers | U1-Forced - Immediate | 300-Gas Turbine/Jet Engine (Simple Cycle Operation)
3631 | 480-volt circuit breakers | Balance of Plant | Electrical | U1 | Forced - Immediate | 2022 | Gas | GG | 300 | Gas Turbine/Jet Engine (Simple Cycle Operation) | SERC | Off-Peak | 2885.6333 | 166 | 1 | 1 | 3631-480-volt circuit breakers | U1-Forced - Immediate | 300-Gas Turbine/Jet Engine (Simple Cycle Operation)
3631 | 480-volt circuit breakers | Balance of Plant | Electrical | U1 | Forced - Immediate | 2022 | Gas | GG | 300 | Gas Turbine/Jet Engine (Simple Cycle Operation) | RFC | Winter | 945.8166 | 77 | 1 | 1 | 3631-480-volt circuit breakers | U1-Forced - Immediate | 300-Gas Turbine/Jet Engine (Simple Cycle Operation)
3631 | 480-volt circuit breakers | Balance of Plant | Electrical | U1 | Forced - Immediate | 2022 | Gas | GG | 300 | Gas Turbine/Jet Engine (Simple Cycle Operation) | WECC | Off-Peak | 122.6666 | 40 | 1 | 1 | 3631-480-volt circuit breakers | U1-Forced - Immediate | 300-Gas Turbine/Jet Engine (Simple Cycle Operation)
3631 | 480-volt circuit breakers | Balance of Plant | Electrical | U1 | Forced - Immediate | 2022 | Gas | GG | 300 | Gas Turbine/Jet Engine (Simple Cycle Operation) | WECC | Off-Peak | 192.75 | 45 | 1 | 1 | 3631-480-volt circuit breakers | U1-Forced - Immediate | 300-Gas Turbine/Jet Engine (Simple Cycle Operation)
3631 | 480-volt circuit breakers | Balance of Plant | Electrical | U1 | Forced - Immediate | 2022 | Gas | GG | 300 | Gas Turbine/Jet Engine (Simple Cycle Operation) | NPCC | Winter | 2640.4 | 57.4 | 1 | 1 | 3631-480-volt circuit breakers | U1-Forced - Immediate | 300-Gas Turbine/Jet Engine (Simple Cycle Operation)
3631 | 480-volt circuit breakers | Balance of Plant | Electrical | U1 | Forced - Immediate | 2022 | Hydro | WA | 500 | Pumped Storage/Hydro | WECC | Off-Peak | 2823.25 | 69 | 1 | 1 | 3631-480-volt circuit breakers | U1-Forced - Immediate | 500-Pumped Storage/Hydro
3631 | 480-volt circuit breakers | Balance of Plant | Electrical | U1 | Forced - Immediate | 2022 | Hydro | WA | 500 | Pumped Storage/Hydro | SERC | Winter | 5.225 | 28.5 | 1 | 1 | 3631-480-volt circuit breakers | U1-Forced - Immediate | 500-Pumped Storage/Hydro
3631 | 480-volt circuit breakers | Balance of Plant | Electrical | U1 | Forced - Immediate | 2022 | Hydro | WA | 500 | Pumped Storage/Hydro | SERC | Winter | 199.3333 | 46 | 1 | 1 | 3631-480-volt circuit breakers | U1-Forced - Immediate | 500-Pumped Storage/Hydro
3631 | 480-volt circuit breakers | Balance of Plant | Electrical | U1 | Forced - Immediate | 2022 | Hydro | WA | 500 | Pumped Storage/Hydro | WECC | Winter | 1092.6583 | 63.65 | 1 | 1 | 3631-480-volt circuit breakers | U1-Forced - Immediate | 500-Pumped Storage/Hydro
3631 | 480-volt circuit breakers | Balance of Plant | Electrical | U1 | Forced - Immediate | 2022 | Hydro | WA | 500 | Pumped Storage/Hydro | SERC | Off-Peak | 202.935 | 37.35 | 1 | 1 | 3631-480-volt circuit breakers | U1-Forced - Immediate | 500-Pumped Storage/Hydro
3631 | 480-volt circuit breakers | Balance of Plant | Electrical | D1 | Forced - Immediate | 2022 | Gas | PC | 650 | Fluidized Bed | RFC | Summer | 32 | 16 | 1 | 1 | 3631-480-volt circuit breakers | D1-Forced - Immediate | 650-Fluidized Bed
3631 | 480-volt circuit breakers | Balance of Plant | Electrical | U1 | Forced - Immediate | 2022 | Gas | GG | 800 | Miscellaneous | WECC | Off-Peak | 168.54 | 112.36 | 2 | 2 | 3631-480-volt circuit breakers | U1-Forced - Immediate | 800-Miscellaneous
3631 | 480-volt circuit breakers | Balance of Plant | Electrical | U1 | Forced - Immediate | 2022 | Gas | GG | 850 | Combined Cycle Block | RFC | Off-Peak | 872.0831 | 299 | 1 | 1 | 3631-480-volt circuit breakers | U1-Forced - Immediate | 850-Combined Cycle Block
3631 | 480-volt circuit breakers | Balance of Plant | Electrical | U1 | Forced - Immediate | 2022 | Gas | GG | 850 | Combined Cycle Block | RFC | Off-Peak | 432.6665 | 295 | 1 | 1 | 3631-480-volt circuit breakers | U1-Forced - Immediate | 850-Combined Cycle Block
3631 | 480-volt circuit breakers | Balance of Plant | Electrical | U2 | Forced - Delayed | 2022 | Gas | GG | 850 | Combined Cycle Block | WECC | Off-Peak | 732 | 240 | 1 | 1 | 3631-480-volt circuit breakers | U2-Forced - Delayed | 850-Combined Cycle Block
3631 | 480-volt circuit breakers | Balance of Plant | Electrical | U1 | Forced - Immediate | 2022 | Gas | GG | 851 | CC GT units | WECC | Summer | 10041.0332 | 161 | 1 | 1 | 3631-480-volt circuit breakers | U1-Forced - Immediate | 851-CC GT units
3631 | 480-volt circuit breakers | Balance of Plant | Electrical | U1 | Forced - Immediate | 2022 | Gas | GG | 851 | CC GT units | WECC | Winter | 135.3 | 82 | 1 | 1 | 3631-480-volt circuit breakers | U1-Forced - Immediate | 851-CC GT units
3631 | 480-volt circuit breakers | Balance of Plant | Electrical | U1 | Forced - Immediate | 2022 | Gas | GG | 851 | CC GT units | TRE | Off-Peak | 584.5 | 167 | 1 | 1 | 3631-480-volt circuit breakers | U1-Forced - Immediate | 851-CC GT units
3631 | 480-volt circuit breakers | Balance of Plant | Electrical | U1 | Forced - Immediate | 2022 | Gas | GG | 851 | CC GT units | WECC | Summer | 6295.1 | 161 | 1 | 1 | 3631-480-volt circuit breakers | U1-Forced - Immediate | 851-CC GT units
3631 | 480-volt circuit breakers | Balance of Plant | Electrical | U1 | Forced - Immediate | 2022 | Gas | GG | 851 | CC GT units | RFC | Winter | 700.35 | 203 | 1 | 1 | 3631-480-volt circuit breakers | U1-Forced - Immediate | 851-CC GT units
3631 | 480-volt circuit breakers | Balance of Plant | Electrical | U1 | Forced - Immediate | 2022 | Gas | GG | 851 | CC GT units | SERC | Summer | 7036.2166 | 157 | 1 | 1 | 3631-480-volt circuit breakers | U1-Forced - Immediate | 851-CC GT units
3631 | 480-volt circuit breakers | Balance of Plant | Electrical | U1 | Forced - Immediate | 2022 | Gas | GG | 851 | CC GT units | TRE | Off-Peak | 516.75 | 159 | 1 | 1 | 3631-480-volt circuit breakers | U1-Forced - Immediate | 851-CC GT units
3631 | 480-volt circuit breakers | Balance of Plant | Electrical | SF | Startup Failure | 2022 | Gas | GG | 851 | CC GT units | SERC | Summer | 953.9332 | 164 | 1 | 1 | 3631-480-volt circuit breakers | SF-Startup Failure | 851-CC GT units
3631 | 480-volt circuit breakers | Balance of Plant | Electrical | U1 | Forced - Immediate | 2022 | Waste Heat | WH | 852 | CC steam units | WECC | Summer | 9826.2 | 212 | 1 | 1 | 3631-480-volt circuit breakers | U1-Forced - Immediate | 852-CC steam units
3631 | 480-volt circuit breakers | Balance of Plant | Electrical | U1 | Forced - Immediate | 2022 | Waste Heat | WH | 852 | CC steam units | TRE | Off-Peak | 721 | 206 | 1 | 1 | 3631-480-volt circuit breakers | U1-Forced - Immediate | 852-CC steam units
3631 | 480-volt circuit breakers | Balance of Plant | Electrical | U1 | Forced - Immediate | 2022 | Waste Heat | WH | 852 | CC steam units | SERC | Summer | 4392.0333 | 98 | 1 | 1 | 3631-480-volt circuit breakers | U1-Forced - Immediate | 852-CC steam units
3631 | 480-volt circuit breakers | Balance of Plant | Electrical | D1 | Forced - Immediate | 2022 | Waste Heat | WH | 852 | CC steam units | RFC | Winter | 448.5 | 130 | 1 | 1 | 3631-480-volt circuit breakers | D1-Forced - Immediate | 852-CC steam units
3631 | 480-volt circuit breakers | Balance of Plant | Electrical | D1 | Forced - Immediate | 2022 | Gas | GG | 860 | Co-generator Block | RFC | Summer | 175 | 25 | 1 | 1 | 3631-480-volt circuit breakers | D1-Forced - Immediate | 860-Co-generator Block
3631 | 480-volt circuit breakers | Balance of Plant | Electrical | U1 | Forced - Immediate | 2022 | Gas | GG | 860 | Co-generator Block | SERC | Off-Peak | 74.1749 | 103.5 | 1 | 1 | 3631-480-volt circuit breakers | U1-Forced - Immediate | 860-Co-generator Block
3631 | 480-volt circuit breakers | Balance of Plant | Electrical | D1 | Forced - Immediate | 2022 | Gas | GG | 860 | Co-generator Block | RFC | Summer | 799.5833 | 25 | 1 | 1 | 3631-480-volt circuit breakers | D1-Forced - Immediate | 860-Co-generator Block
3631 | 480-volt circuit breakers | Balance of Plant | Electrical | U1 | Forced - Immediate | 2022 | Gas | GG | 860 | Co-generator Block | SERC | Off-Peak | 48.2999 | 103.5 | 1 | 1 | 3631-480-volt circuit breakers | U1-Forced - Immediate | 860-Co-generator Block
3631 | 480-volt circuit breakers | Balance of Plant | Electrical | U1 | Forced - Immediate | 2022 | Gas | GG | 861 | CoG GT units | SERC | Off-Peak | 665.4666 | 161 | 1 | 1 | 3631-480-volt circuit breakers | U1-Forced - Immediate | 861-CoG GT units
3631 | 480-volt circuit breakers | Balance of Plant | Electrical | U1 | Forced - Immediate | 2022 | Gas | GG | 861 | CoG GT units | SERC | Off-Peak | 893.55 | 161 | 1 | 1 | 3631-480-volt circuit breakers | U1-Forced - Immediate | 861-CoG GT units
3631 | 480-volt circuit breakers | Balance of Plant | Electrical | U1 | Forced - Immediate | 2022 | Gas | GG | 861 | CoG GT units | NPCC | Off-Peak | 1165.6 | 48 | 1 | 1 | 3631-480-volt circuit breakers | U1-Forced - Immediate | 861-CoG GT units
3631 | 480-volt circuit breakers | Balance of Plant | Electrical | U1 | Forced - Immediate | 2022 | Gas | GG | 861 | CoG GT units | SERC | Off-Peak | 493.7332 | 161 | 1 | 1 | 3631-480-volt circuit breakers | U1-Forced - Immediate | 861-CoG GT units
3631 | 480-volt circuit breakers | Balance of Plant | Electrical | SF | Startup Failure | 2022 | Gas | GG | 861 | CoG GT units | SERC | Winter | 350.2666 | 142 | 1 | 1 | 3631-480-volt circuit breakers | SF-Startup Failure | 861-CoG GT units
3631 | 480-volt circuit breakers | Balance of Plant | Electrical | U1 | Forced - Immediate | 2022 | Waste Heat | WH | 862 | CoG steam units | SERC | Off-Peak | 971.7 | 246 | 1 | 1 | 3631-480-volt circuit breakers | U1-Forced - Immediate | 862-CoG steam units
3631 | 480-volt circuit breakers | Balance of Plant | Electrical | D1 | Forced - Immediate | 2022 | Gas | GG | 862 | CoG steam units | SERC | Winter | 295.9999 | 120 | 1 | 1 | 3631-480-volt circuit breakers | D1-Forced - Immediate | 862-CoG steam units
3631 | 480-volt circuit breakers | Balance of Plant | Electrical | D1 | Forced - Immediate | 2022 | Waste Heat | WH | 862 | CoG steam units | SERC | Off-Peak | 6.3333 | 4 | 1 | 1 | 3631-480-volt circuit breakers | D1-Forced - Immediate | 862-CoG steam units
3631 | 480-volt circuit breakers | Balance of Plant | Electrical | U1 | Forced - Immediate | 2022 | Waste Heat | WH | 862 | CoG steam units | NPCC | Off-Peak | 24.1667 | 25 | 1 | 1 | 3631-480-volt circuit breakers | U1-Forced - Immediate | 862-CoG steam units
3632 | 480-volt conductors and buses | Balance of Plant | Electrical | U1 | Forced - Immediate | 2022 | Coal | CC | 100 | Fossil-Steam | SERC | Off-Peak | 6709.8331 | 634 | 1 | 1 | 3632-480-volt conductors and buses | U1-Forced - Immediate | 100-Fossil-Steam
3632 | 480-volt conductors and buses | Balance of Plant | Electrical | U1 | Forced - Immediate | 2022 | Waste Heat | WH | 100 | Fossil-Steam | WECC | Off-Peak | 115.1333 | 44 | 1 | 1 | 3632-480-volt conductors and buses | U1-Forced - Immediate | 100-Fossil-Steam
3632 | 480-volt conductors and buses | Balance of Plant | Electrical | U1 | Forced - Immediate | 2022 | Gas | GG | 100 | Fossil-Steam | MRO | Summer | 455 | 350 | 1 | 1 | 3632-480-volt conductors and buses | U1-Forced - Immediate | 100-Fossil-Steam
3632 | 480-volt conductors and buses | Balance of Plant | Electrical | U3 | Forced - Postponed | 2022 | Gas | GG | 100 | Fossil-Steam | SERC | Winter | 68983.983 | 479 | 1 | 1 | 3632-480-volt conductors and buses | U3-Forced - Postponed | 100-Fossil-Steam
3632 | 480-volt conductors and buses | Balance of Plant | Electrical | U1 | Forced - Immediate | 2022 | Coal | CC | 100 | Fossil-Steam | SERC | Off-Peak | 955.5 | 455 | 1 | 1 | 3632-480-volt conductors and buses | U1-Forced - Immediate | 100-Fossil-Steam
3632 | 480-volt conductors and buses | Balance of Plant | Electrical | D1 | Forced - Immediate | 2022 | Coal | CC | 100 | Fossil-Steam | RFC | Off-Peak | 2205.6666 | 130 | 1 | 1 | 3632-480-volt conductors and buses | D1-Forced - Immediate | 100-Fossil-Steam
3632 | 480-volt conductors and buses | Balance of Plant | Electrical | U1 | Forced - Immediate | 2022 | Gas | GG | 100 | Fossil-Steam | MRO | Off-Peak | 4977.3 | 353 | 1 | 1 | 3632-480-volt conductors and buses | U1-Forced - Immediate | 100-Fossil-Steam
3632 | 480-volt conductors and buses | Balance of Plant | Electrical | U1 | Forced - Immediate | 2022 | Gas | GG | 100 | Fossil-Steam | SERC | Winter | 580.2665 | 256 | 1 | 1 | 3632-480-volt conductors and buses | U1-Forced - Immediate | 100-Fossil-Steam
3632 | 480-volt conductors and buses | Balance of Plant | Electrical | U1 | Forced - Immediate | 2022 | Coal | CC | 100 | Fossil-Steam | WECC | Off-Peak | 1341.7333 | 116 | 1 | 1 | 3632-480-volt conductors and buses | U1-Forced - Immediate | 100-Fossil-Steam
3632 | 480-volt conductors and buses | Balance of Plant | Electrical | U1 | Forced - Immediate | 2022 | Coal | CC | 100 | Fossil-Steam | WECC | Off-Peak | 2275.5333 | 116 | 1 | 1 | 3632-480-volt conductors and buses | U1-Forced - Immediate | 100-Fossil-Steam
3632 | 480-volt conductors and buses | Balance of Plant | Electrical | U1 | Forced - Immediate | 2022 | Gas | GG | 300 | Gas Turbine/Jet Engine (Simple Cycle Operation) | WECC | Off-Peak | 56.6667 | 20 | 1 | 1 | 3632-480-volt conductors and buses | U1-Forced - Immediate | 300-Gas Turbine/Jet Engine (Simple Cycle Operation)
3632 | 480-volt conductors and buses | Balance of Plant | Electrical | U1 | Forced - Immediate | 2022 | Gas | GG | 300 | Gas Turbine/Jet Engine (Simple Cycle Operation) | WECC | Off-Peak | 2827.85 | 69 | 1 | 1 | 3632-480-volt conductors and buses | U1-Forced - Immediate | 300-Gas Turbine/Jet Engine (Simple Cycle Operation)
3632 | 480-volt conductors and buses | Balance of Plant | Electrical | U1 | Forced - Immediate | 2022 | Oil | DI | 400 | Internal Combustion/Reciprocating Engines | MRO | Summer | 97730.2666 | 28 | 1 | 1 | 3632-480-volt conductors and buses | U1-Forced - Immediate | 400-Internal Combustion/Reciprocating Engines
3632 | 480-volt conductors and buses | Balance of Plant | Electrical | U1 | Forced - Immediate | 2022 | Gas | GG | 851 | CC GT units | TRE | Winter | 36.1 | 57 | 4 | 4 | 3632-480-volt conductors and buses | U1-Forced - Immediate | 851-CC GT units
3632 | 480-volt conductors and buses | Balance of Plant | Electrical | U1 | Forced - Immediate | 2022 | Waste Heat | WH | 852 | CC steam units | TRE | Winter | 4543.0666 | 104 | 1 | 1 | 3632-480-volt conductors and buses | U1-Forced - Immediate | 852-CC steam units
3632 | 480-volt conductors and buses | Balance of Plant | Electrical | U1 | Forced - Immediate | 2022 | Waste Heat | WH | 852 | CC steam units | TRE | Winter | 851.0666 | 104 | 1 | 1 | 3632-480-volt conductors and buses | U1-Forced - Immediate | 852-CC steam units
3634 | 480-volt protection devices | Balance of Plant | Electrical | U1 | Forced - Immediate | 2022 | Coal | CC | 100 | Fossil-Steam | WECC | Off-Peak | 6376.1662 | 670 | 1 | 1 | 3634-480-volt protection devices | U1-Forced - Immediate | 100-Fossil-Steam
3634 | 480-volt protection devices | Balance of Plant | Electrical | SF | Startup Failure | 2022 | Gas | GG | 300 | Gas Turbine/Jet Engine (Simple Cycle Operation) | TRE | Summer | 25.3333 | 80 | 1 | 1 | 3634-480-volt protection devices | SF-Startup Failure | 300-Gas Turbine/Jet Engine (Simple Cycle Operation)
3634 | 480-volt protection devices | Balance of Plant | Electrical | U1 | Forced - Immediate | 2022 | Gas | GG | 300 | Gas Turbine/Jet Engine (Simple Cycle Operation) | SERC | Summer | 69.8667 | 32 | 1 | 1 | 3634-480-volt protection devices | U1-Forced - Immediate | 300-Gas Turbine/Jet Engine (Simple Cycle Operation)
3634 | 480-volt protection devices | Balance of Plant | Electrical | U1 | Forced - Immediate | 2022 | Gas | GG | 300 | Gas Turbine/Jet Engine (Simple Cycle Operation) | MRO | Winter | 869.1239 | 138.69 | 1 | 1 | 3634-480-volt protection devices | U1-Forced - Immediate | 300-Gas Turbine/Jet Engine (Simple Cycle Operation)
3634 | 480-volt protection devices | Balance of Plant | Electrical | U1 | Forced - Immediate | 2022 | Hydro | WA | 500 | Pumped Storage/Hydro | NPCC | Off-Peak | 1241.2498 | 225 | 1 | 1 | 3634-480-volt protection devices | U1-Forced - Immediate | 500-Pumped Storage/Hydro
3634 | 480-volt protection devices | Balance of Plant | Electrical | U1 | Forced - Immediate | 2022 | Hydro | WA | 500 | Pumped Storage/Hydro | WECC | Summer | 6962.0832 | 155 | 1 | 1 | 3634-480-volt protection devices | U1-Forced - Immediate | 500-Pumped Storage/Hydro
3634 | 480-volt protection devices | Balance of Plant | Electrical | SF | Startup Failure | 2022 | Hydro | WA | 500 | Pumped Storage/Hydro | MRO | Off-Peak | 155.6258 | 98.29 | 1 | 1 | 3634-480-volt protection devices | SF-Startup Failure | 500-Pumped Storage/Hydro
3634 | 480-volt protection devices | Balance of Plant | Electrical | U1 | Forced - Immediate | 2022 | Gas | GG | 850 | Combined Cycle Block | MRO | Summer | 1397.25 | 243 | 1 | 1 | 3634-480-volt protection devices | U1-Forced - Immediate | 850-Combined Cycle Block
3634 | 480-volt protection devices | Balance of Plant | Electrical | U1 | Forced - Immediate | 2022 | Gas | GG | 851 | CC GT units | WECC | Summer | 306.6666 | 230 | 1 | 1 | 3634-480-volt protection devices | U1-Forced - Immediate | 851-CC GT units
3634 | 480-volt protection devices | Balance of Plant | Electrical | U1 | Forced - Immediate | 2022 | Waste Heat | WH | 852 | CC steam units | WECC | Summer | 158.5333 | 116 | 1 | 1 | 3634-480-volt protection devices | U1-Forced - Immediate | 852-CC steam units
3634 | 480-volt protection devices | Balance of Plant | Electrical | U1 | Forced - Immediate | 2022 | Gas | OG | 852 | CC steam units | SERC | Off-Peak | 34.2833 | 17 | 1 | 1 | 3634-480-volt protection devices | U1-Forced - Immediate | 852-CC steam units
3639 | Other 480-volt problems | Balance of Plant | Electrical | D1 | Forced - Immediate | 2022 | Coal | CC | 100 | Fossil-Steam | RFC | Summer | 294.2166 | 127 | 1 | 1 | 3639-Other 480-volt problems | D1-Forced - Immediate | 100-Fossil-Steam
3639 | Other 480-volt problems | Balance of Plant | Electrical | D1 | Forced - Immediate | 2022 | Other | WD | 100 | Fossil-Steam | SERC | Off-Peak | 128.65 | 31 | 1 | 1 | 3639-Other 480-volt problems | D1-Forced - Immediate | 100-Fossil-Steam
3639 | Other 480-volt problems | Balance of Plant | Electrical | D1 | Forced - Immediate | 2022 | Coal | CC | 100 | Fossil-Steam | SERC | Off-Peak | 2565.3332 | 520 | 1 | 1 | 3639-Other 480-volt problems | D1-Forced - Immediate | 100-Fossil-Steam
3639 | Other 480-volt problems | Balance of Plant | Electrical | U1 | Forced - Immediate | 2022 | Coal | CC | 100 | Fossil-Steam | RFC | Off-Peak | 1758.8999 | 198 | 1 | 1 | 3639-Other 480-volt problems | U1-Forced - Immediate | 100-Fossil-Steam
3639 | Other 480-volt problems | Balance of Plant | Electrical | D1 | Forced - Immediate | 2022 | Coal | CC | 100 | Fossil-Steam | RFC | Summer | 1725.0332 | 147.86 | 1 | 1 | 3639-Other 480-volt problems | D1-Forced - Immediate | 100-Fossil-Steam
3639 | Other 480-volt problems | Balance of Plant | Electrical | D1 | Forced - Immediate | 2022 | Coal | CC | 100 | Fossil-Steam | SERC | Off-Peak | 8327.9166 | 275 | 1 | 1 | 3639-Other 480-volt problems | D1-Forced - Immediate | 100-Fossil-Steam
3639 | Other 480-volt problems | Balance of Plant | Electrical | D1 | Forced - Immediate | 2022 | Coal | CC | 100 | Fossil-Steam | RFC | Summer | 128.4 | 107 | 1 | 1 | 3639-Other 480-volt problems | D1-Forced - Immediate | 100-Fossil-Steam
3639 | Other 480-volt problems | Balance of Plant | Electrical | U1 | Forced - Immediate | 2022 | Coal | CC | 100 | Fossil-Steam | RFC | Summer | 3068.9998 | 270 | 1 | 1 | 3639-Other 480-volt problems | U1-Forced - Immediate | 100-Fossil-Steam
3639 | Other 480-volt problems | Balance of Plant | Electrical | U1 | Forced - Immediate | 2022 | Gas | GG | 300 | Gas Turbine/Jet Engine (Simple Cycle Operation) | WECC | Summer | 994.0666 | 37 | 1 | 1 | 3639-Other 480-volt problems | U1-Forced - Immediate | 300-Gas Turbine/Jet Engine (Simple Cycle Operation)
3639 | Other 480-volt problems | Balance of Plant | Electrical | U1 | Forced - Immediate | 2022 | Gas | GG | 300 | Gas Turbine/Jet Engine (Simple Cycle Operation) | RFC | Winter | 2798.6 | 42 | 1 | 1 | 3639-Other 480-volt problems | U1-Forced - Immediate | 300-Gas Turbine/Jet Engine (Simple Cycle Operation)
3639 | Other 480-volt problems | Balance of Plant | Electrical | D1 | Forced - Immediate | 2022 | Gas | GG | 850 | Combined Cycle Block | SERC | Off-Peak | 827.8749 | 277.5 | 1 | 1 | 3639-Other 480-volt problems | D1-Forced - Immediate | 850-Combined Cycle Block
3639 | Other 480-volt problems | Balance of Plant | Electrical | U1 | Forced - Immediate | 2022 | Gas | GG | 851 | CC GT units | TRE | Summer | 384.99 | 187.8 | 1 | 1 | 3639-Other 480-volt problems | U1-Forced - Immediate | 851-CC GT units
3639 | Other 480-volt problems | Balance of Plant | Electrical | D1 | Forced - Immediate | 2022 | Waste Heat | WH | 852 | CC steam units | TRE | Summer | 167.485 | 81.7 | 1 | 1 | 3639-Other 480-volt problems | D1-Forced - Immediate | 852-CC steam units
3639 | Other 480-volt problems | Balance of Plant | Electrical | U1 | Forced - Immediate | 2022 | Gas | GG | 861 | CoG GT units | NPCC | Winter | 12.8 | 24 | 1 | 1 | 3639-Other 480-volt problems | U1-Forced - Immediate | 861-CoG GT units
3640 | AC instrument power transformers | Balance of Plant | Electrical | U1 | Forced - Immediate | 2022 | Gas | GG | 100 | Fossil-Steam | MRO | Summer | 520.1999 | 108 | 1 | 1 | 3640-AC instrument power transformers | U1-Forced - Immediate | 100-Fossil-Steam
3640 | AC instrument power transformers | Balance of Plant | Electrical | U1 | Forced - Immediate | 2022 | Gas | GG | 300 | Gas Turbine/Jet Engine (Simple Cycle Operation) | WECC | Summer | 2408.8333 | 97 | 1 | 1 | 3640-AC instrument power transformers | U1-Forced - Immediate | 300-Gas Turbine/Jet Engine (Simple Cycle Operation)
3640 | AC instrument power transformers | Balance of Plant | Electrical | U1 | Forced - Immediate | 2022 | Gas | GG | 300 | Gas Turbine/Jet Engine (Simple Cycle Operation) | WECC | Summer | 331.4166 | 97 | 1 | 1 | 3640-AC instrument power transformers | U1-Forced - Immediate | 300-Gas Turbine/Jet Engine (Simple Cycle Operation)
3640 | AC instrument power transformers | Balance of Plant | Electrical | U1 | Forced - Immediate | 2022 | Gas | GG | 300 | Gas Turbine/Jet Engine (Simple Cycle Operation) | WECC | Summer | 4932.45 | 97 | 1 | 1 | 3640-AC instrument power transformers | U1-Forced - Immediate | 300-Gas Turbine/Jet Engine (Simple Cycle Operation)
3640 | AC instrument power transformers | Balance of Plant | Electrical | U1 | Forced - Immediate | 2022 | Gas | GG | 300 | Gas Turbine/Jet Engine (Simple Cycle Operation) | WECC | Summer | 318.4833 | 97 | 3 | 3 | 3640-AC instrument power transformers | U1-Forced - Immediate | 300-Gas Turbine/Jet Engine (Simple Cycle Operation)
3640 | AC instrument power transformers | Balance of Plant | Electrical | U1 | Forced - Immediate | 2022 | Gas | GG | 300 | Gas Turbine/Jet Engine (Simple Cycle Operation) | WECC | Summer | 657.9833 | 97 | 1 | 1 | 3640-AC instrument power transformers | U1-Forced - Immediate | 300-Gas Turbine/Jet Engine (Simple Cycle Operation)
3640 | AC instrument power transformers | Balance of Plant | Electrical | U1 | Forced - Immediate | 2022 | Gas | GG | 300 | Gas Turbine/Jet Engine (Simple Cycle Operation) | WECC | Summer | 625.65 | 97 | 1 | 1 | 3640-AC instrument power transformers | U1-Forced - Immediate | 300-Gas Turbine/Jet Engine (Simple Cycle Operation)
3640 | AC instrument power transformers | Balance of Plant | Electrical | U1 | Forced - Immediate | 2022 | Oil | DI | 300 | Gas Turbine/Jet Engine (Simple Cycle Operation) | MRO | Winter | 300 | 60 | 1 | 1 | 3640-AC instrument power transformers | U1-Forced - Immediate | 300-Gas Turbine/Jet Engine (Simple Cycle Operation)
3640 | AC instrument power transformers | Balance of Plant | Electrical | U1 | Forced - Immediate | 2022 | Gas | GG | 300 | Gas Turbine/Jet Engine (Simple Cycle Operation) | WECC | Summer | 724.2666 | 97 | 1 | 1 | 3640-AC instrument power transformers | U1-Forced - Immediate | 300-Gas Turbine/Jet Engine (Simple Cycle Operation)
3640 | AC instrument power transformers | Balance of Plant | Electrical | U1 | Forced - Immediate | 2022 | Gas | GG | 300 | Gas Turbine/Jet Engine (Simple Cycle Operation) | WECC | Summer | 106.4 | 24 | 1 | 1 | 3640-AC instrument power transformers | U1-Forced - Immediate | 300-Gas Turbine/Jet Engine (Simple Cycle Operation)
3640 | AC instrument power transformers | Balance of Plant | Electrical | U1 | Forced - Immediate | 2022 | Gas | GG | 300 | Gas Turbine/Jet Engine (Simple Cycle Operation) | WECC | Summer | 21005.35 | 97 | 1 | 1 | 3640-AC instrument power transformers | U1-Forced - Immediate | 300-Gas Turbine/Jet Engine (Simple Cycle Operation)
3640 | AC instrument power transformers | Balance of Plant | Electrical | SF | Startup Failure | 2022 | Hydro | WA | 500 | Pumped Storage/Hydro | WECC | Summer | 71.875 | 37.5 | 1 | 1 | 3640-AC instrument power transformers | SF-Startup Failure | 500-Pumped Storage/Hydro
3640 | AC instrument power transformers | Balance of Plant | Electrical | U1 | Forced - Immediate | 2022 | Hydro | WA | 500 | Pumped Storage/Hydro | SERC | Summer | 313.5 | 38 | 1 | 1 | 3640-AC instrument power transformers | U1-Forced - Immediate | 500-Pumped Storage/Hydro
3640 | AC instrument power transformers | Balance of Plant | Electrical | SF | Startup Failure | 2022 | Hydro | WA | 500 | Pumped Storage/Hydro | WECC | Summer | 16.25 | 37.5 | 1 | 1 | 3640-AC instrument power transformers | SF-Startup Failure | 500-Pumped Storage/Hydro
3640 | AC instrument power transformers | Balance of Plant | Electrical | SF | Startup Failure | 2022 | Hydro | WA | 500 | Pumped Storage/Hydro | WECC | Summer | 42.5 | 37.5 | 1 | 1 | 3640-AC instrument power transformers | SF-Startup Failure | 500-Pumped Storage/Hydro
3640 | AC instrument power transformers | Balance of Plant | Electrical | SF | Startup Failure | 2022 | Hydro | WA | 500 | Pumped Storage/Hydro | WECC | Summer | 38.75 | 37.5 | 1 | 1 | 3640-AC instrument power transformers | SF-Startup Failure | 500-Pumped Storage/Hydro
3640 | AC instrument power transformers | Balance of Plant | Electrical | U1 | Forced - Immediate | 2022 | Hydro | WA | 500 | Pumped Storage/Hydro | SERC | Summer | 191.6667 | 20 | 1 | 1 | 3640-AC instrument power transformers | U1-Forced - Immediate | 500-Pumped Storage/Hydro
3640 | AC instrument power transformers | Balance of Plant | Electrical | U1 | Forced - Immediate | 2022 | Hydro | WA | 500 | Pumped Storage/Hydro | RFC | Winter | 261 | 29 | 1 | 1 | 3640-AC instrument power transformers | U1-Forced - Immediate | 500-Pumped Storage/Hydro
3640 | AC instrument power transformers | Balance of Plant | Electrical | SF | Startup Failure | 2022 | Hydro | WA | 500 | Pumped Storage/Hydro | WECC | Summer | 29.375 | 37.5 | 1 | 1 | 3640-AC instrument power transformers | SF-Startup Failure | 500-Pumped Storage/Hydro
3640 | AC instrument power transformers | Balance of Plant | Electrical | U1 | Forced - Immediate | 2022 | Hydro | WA | 500 | Pumped Storage/Hydro | RFC | Winter | 90.3833 | 29 | 1 | 1 | 3640-AC instrument power transformers | U1-Forced - Immediate | 500-Pumped Storage/Hydro
3640 | AC instrument power transformers | Balance of Plant | Electrical | U1 | Forced - Immediate | 2022 | Gas | GG | 850 | Combined Cycle Block | SERC | Summer | 1856.25 | 275 | 1 | 1 | 3640-AC instrument power transformers | U1-Forced - Immediate | 850-Combined Cycle Block
3640 | AC instrument power transformers | Balance of Plant | Electrical | U1 | Forced - Immediate | 2022 | Gas | GG | 850 | Combined Cycle Block | NPCC | Winter | 473.3333 | 40 | 2 | 2 | 3640-AC instrument power transformers | U1-Forced - Immediate | 850-Combined Cycle Block
3640 | AC instrument power transformers | Balance of Plant | Electrical | U1 | Forced - Immediate | 2022 | Gas | GG | 850 | Combined Cycle Block | NPCC | Winter | 295.8333 | 25 | 1 | 1 | 3640-AC instrument power transformers | U1-Forced - Immediate | 850-Combined Cycle Block
3640 | AC instrument power transformers | Balance of Plant | Electrical | U1 | Forced - Immediate | 2022 | Gas | GG | 851 | CC GT units | MRO | Off-Peak | 872.05 | 163 | 1 | 1 | 3640-AC instrument power transformers | U1-Forced - Immediate | 851-CC GT units
3640 | AC instrument power transformers | Balance of Plant | Electrical | U1 | Forced - Immediate | 2022 | Gas | GG | 851 | CC GT units | SERC | Winter | 9810 | 180 | 1 | 1 | 3640-AC instrument power transformers | U1-Forced - Immediate | 851-CC GT units
3640 | AC instrument power transformers | Balance of Plant | Electrical | U1 | Forced - Immediate | 2022 | Gas | GG | 851 | CC GT units | SERC | Off-Peak | 1170 | 156 | 1 | 1 | 3640-AC instrument power transformers | U1-Forced - Immediate | 851-CC GT units
3640 | AC instrument power transformers | Balance of Plant | Electrical | U1 | Forced - Immediate | 2022 | Gas | GG | 851 | CC GT units | MRO | Summer | 3257.2833 | 163 | 1 | 1 | 3640-AC instrument power transformers | U1-Forced - Immediate | 851-CC GT units
3640 | AC instrument power transformers | Balance of Plant | Electrical | U1 | Forced - Immediate | 2022 | Gas | GG | 851 | CC GT units | MRO | Summer | 3177.3499 | 159 | 1 | 1 | 3640-AC instrument power transformers | U1-Forced - Immediate | 851-CC GT units
3640 | AC instrument power transformers | Balance of Plant | Electrical | U1 | Forced - Immediate | 2022 | Waste Heat | WH | 852 | CC steam units | MRO | Summer | 3776.8499 | 189 | 1 | 1 | 3640-AC instrument power transformers | U1-Forced - Immediate | 852-CC steam units
3641 | AC Circuit breakers | Balance of Plant | Electrical | D1 | Forced - Immediate | 2022 | Coal | CC | 100 | Fossil-Steam | RFC | Off-Peak | 359.45 | 39 | 1 | 1 | 3641-AC Circuit breakers | D1-Forced - Immediate | 100-Fossil-Steam
3641 | AC Circuit breakers | Balance of Plant | Electrical | D1 | Forced - Immediate | 2022 | Coal | CC | 100 | Fossil-Steam | RFC | Winter | 264.5833 | 25 | 1 | 1 | 3641-AC Circuit breakers | D1-Forced - Immediate | 100-Fossil-Steam
3641 | AC Circuit breakers | Balance of Plant | Electrical | U2 | Forced - Delayed | 2022 | Coal | CC | 100 | Fossil-Steam | WECC | Summer | 393.9666 | 106 | 1 | 1 | 3641-AC Circuit breakers | U2-Forced - Delayed | 100-Fossil-Steam
3641 | AC Circuit breakers | Balance of Plant | Electrical | D1 | Forced - Immediate | 2022 | Coal | CC | 100 | Fossil-Steam | RFC | Off-Peak | 1728.3332 | 170 | 1 | 1 | 3641-AC Circuit breakers | D1-Forced - Immediate | 100-Fossil-Steam
3641 | AC Circuit breakers | Balance of Plant | Electrical | D1 | Forced - Immediate | 2022 | Coal | CC | 100 | Fossil-Steam | SERC | Summer | 3601.25 | 335 | 1 | 1 | 3641-AC Circuit breakers | D1-Forced - Immediate | 100-Fossil-Steam
3641 | AC Circuit breakers | Balance of Plant | Electrical | D1 | Forced - Immediate | 2022 | Gas | GG | 100 | Fossil-Steam | TRE | Winter | 3932 | 60 | 1 | 1 | 3641-AC Circuit breakers | D1-Forced - Immediate | 100-Fossil-Steam
3641 | AC Circuit breakers | Balance of Plant | Electrical | U1 | Forced - Immediate | 2022 | Coal | CC | 100 | Fossil-Steam | MRO | Off-Peak | 2137.333 | 560 | 1 | 1 | 3641-AC Circuit breakers | U1-Forced - Immediate | 100-Fossil-Steam
3641 | AC Circuit breakers | Balance of Plant | Electrical | D1 | Forced - Immediate | 2022 | Gas | GG | 100 | Fossil-Steam | MRO | Off-Peak | 1487.55 | 47 | 1 | 1 | 3641-AC Circuit breakers | D1-Forced - Immediate | 100-Fossil-Steam
3641 | AC Circuit breakers | Balance of Plant | Electrical | D1 | Forced - Immediate | 2022 | Coal | CC | 100 | Fossil-Steam | RFC | Summer | 591.3665 | 226 | 1 | 1 | 3641-AC Circuit breakers | D1-Forced - Immediate | 100-Fossil-Steam
3641 | AC Circuit breakers | Balance of Plant | Electrical | D1 | Forced - Immediate | 2022 | Other | WD | 100 | Fossil-Steam | SERC | Summer | 216.4833 | 31 | 1 | 1 | 3641-AC Circuit breakers | D1-Forced - Immediate | 100-Fossil-Steam
3641 | AC Circuit breakers | Balance of Plant | Electrical | D1 | Forced - Immediate | 2022 | Coal | CC | 100 | Fossil-Steam | MRO | Summer | 125.6666 | 130 | 1 | 1 | 3641-AC Circuit breakers | D1-Forced - Immediate | 100-Fossil-Steam
3641 | AC Circuit breakers | Balance of Plant | Electrical | D1 | Forced - Immediate | 2022 | Coal | CC | 100 | Fossil-Steam | RFC | Summer | 607.0665 | 232 | 1 | 1 | 3641-AC Circuit breakers | D1-Forced - Immediate | 100-Fossil-Steam
3641 | AC Circuit breakers | Balance of Plant | Electrical | U1 | Forced - Immediate | 2022 | Coal | CC | 100 | Fossil-Steam | RFC | Off-Peak | 10320 | 300 | 2 | 2 | 3641-AC Circuit breakers | U1-Forced - Immediate | 100-Fossil-Steam
3641 | AC Circuit breakers | Balance of Plant | Electrical | U1 | Forced - Immediate | 2022 | Gas | GG | 100 | Fossil-Steam | RFC | Winter | 63.0666 | 86 | 1 | 1 | 3641-AC Circuit breakers | U1-Forced - Immediate | 100-Fossil-Steam
3641 | AC Circuit breakers | Balance of Plant | Electrical | U1 | Forced - Immediate | 2022 | Coal | CC | 100 | Fossil-Steam | WECC | Off-Peak | 8863.5 | 570 | 1 | 1 | 3641-AC Circuit breakers | U1-Forced - Immediate | 100-Fossil-Steam
3641 | AC Circuit breakers | Balance of Plant | Electrical | D1 | Forced - Immediate | 2022 | Coal | CC | 100 | Fossil-Steam | RFC | Off-Peak | 51.6666 | 155 | 1 | 1 | 3641-AC Circuit breakers | D1-Forced - Immediate | 100-Fossil-Steam
3641 | AC Circuit breakers | Balance of Plant | Electrical | D1 | Forced - Immediate | 2022 | Oil | OO | 100 | Fossil-Steam | NPCC | Summer | 21802.5 | 342 | 1 | 1 | 3641-AC Circuit breakers | D1-Forced - Immediate | 100-Fossil-Steam
3641 | AC Circuit breakers | Balance of Plant | Electrical | U1 | Forced - Immediate | 2022 | Gas | GG | 100 | Fossil-Steam | TRE | Off-Peak | 2274 | 120 | 1 | 1 | 3641-AC Circuit breakers | U1-Forced - Immediate | 100-Fossil-Steam
3641 | AC Circuit breakers | Balance of Plant | Electrical | U2 | Forced - Delayed | 2022 | Coal | CC | 100 | Fossil-Steam | WECC | Summer | 628.65 | 99 | 1 | 1 | 3641-AC Circuit breakers | U2-Forced - Delayed | 100-Fossil-Steam
3641 | AC Circuit breakers | Balance of Plant | Electrical | D1 | Forced - Immediate | 2022 | Coal | CC | 100 | Fossil-Steam | SERC | Summer | 414 | 180 | 1 | 1 | 3641-AC Circuit breakers | D1-Forced - Immediate | 100-Fossil-Steam
3641 | AC Circuit breakers | Balance of Plant | Electrical | U1 | Forced - Immediate | 2022 | Gas | GG | 100 | Fossil-Steam | TRE | Off-Peak | 98181.4166 | 107 | 1 | 1 | 3641-AC Circuit breakers | U1-Forced - Immediate | 100-Fossil-Steam
3641 | AC Circuit breakers | Balance of Plant | Electrical | U1 | Forced - Immediate | 2022 | Gas | GG | 300 | Gas Turbine/Jet Engine (Simple Cycle Operation) | MRO | Winter | 4731.6667 | 50 | 1 | 1 | 3641-AC Circuit breakers | U1-Forced - Immediate | 300-Gas Turbine/Jet Engine (Simple Cycle Operation)
3641 | AC Circuit breakers | Balance of Plant | Electrical | U1 | Forced - Immediate | 2022 | Oil | DI | 300 | Gas Turbine/Jet Engine (Simple Cycle Operation) | NPCC | Summer | 31.0459 | 98.04 | 1 | 1 | 3641-AC Circuit breakers | U1-Forced - Immediate | 300-Gas Turbine/Jet Engine (Simple Cycle Operation)
3641 | AC Circuit breakers | Balance of Plant | Electrical | U1 | Forced - Immediate | 2022 | Gas | GG | 300 | Gas Turbine/Jet Engine (Simple Cycle Operation) | SERC | Off-Peak | 11119.7332 | 161 | 1 | 1 | 3641-AC Circuit breakers | U1-Forced - Immediate | 300-Gas Turbine/Jet Engine (Simple Cycle Operation)
3641 | AC Circuit breakers | Balance of Plant | Electrical | U1 | Forced - Immediate | 2022 | Gas | GG | 300 | Gas Turbine/Jet Engine (Simple Cycle Operation) | RFC | Summer | 533.9666 | 166 | 1 | 1 | 3641-AC Circuit breakers | U1-Forced - Immediate | 300-Gas Turbine/Jet Engine (Simple Cycle Operation)
3641 | AC Circuit breakers | Balance of Plant | Electrical | U1 | Forced - Immediate | 2022 | Oil | DI | 300 | Gas Turbine/Jet Engine (Simple Cycle Operation) | NPCC | Summer | 35.9479 | 98.04 | 1 | 1 | 3641-AC Circuit breakers | U1-Forced - Immediate | 300-Gas Turbine/Jet Engine (Simple Cycle Operation)
3641 | AC Circuit breakers | Balance of Plant | Electrical | U1 | Forced - Immediate | 2022 | Gas | GG | 300 | Gas Turbine/Jet Engine (Simple Cycle Operation) | RFC | Off-Peak | 408.1 | 58.3 | 1 | 1 | 3641-AC Circuit breakers | U1-Forced - Immediate | 300-Gas Turbine/Jet Engine (Simple Cycle Operation)
3641 | AC Circuit breakers | Balance of Plant | Electrical | U1 | Forced - Immediate | 2022 | Oil | DI | 300 | Gas Turbine/Jet Engine (Simple Cycle Operation) | NPCC | Summer | 29.412 | 98.04 | 2 | 2 | 3641-AC Circuit breakers | U1-Forced - Immediate | 300-Gas Turbine/Jet Engine (Simple Cycle Operation)
3641 | AC Circuit breakers | Balance of Plant | Electrical | U1 | Forced - Immediate | 2022 | Gas | GG | 300 | Gas Turbine/Jet Engine (Simple Cycle Operation) | WECC | Summer | 2735.2 | 24 | 1 | 1 | 3641-AC Circuit breakers | U1-Forced - Immediate | 300-Gas Turbine/Jet Engine (Simple Cycle Operation)
3641 | AC Circuit breakers | Balance of Plant | Electrical | U1 | Forced - Immediate | 2022 | Gas | GG | 300 | Gas Turbine/Jet Engine (Simple Cycle Operation) | MRO | Winter | 4730.8333 | 50 | 1 | 1 | 3641-AC Circuit breakers | U1-Forced - Immediate | 300-Gas Turbine/Jet Engine (Simple Cycle Operation)
3641 | AC Circuit breakers | Balance of Plant | Electrical | SF | Startup Failure | 2022 | Gas | GG | 300 | Gas Turbine/Jet Engine (Simple Cycle Operation) | SERC | Summer | 3401.6666 | 157 | 1 | 1 | 3641-AC Circuit breakers | SF-Startup Failure | 300-Gas Turbine/Jet Engine (Simple Cycle Operation)
3641 | AC Circuit breakers | Balance of Plant | Electrical | U1 | Forced - Immediate | 2022 | Gas | GG | 300 | Gas Turbine/Jet Engine (Simple Cycle Operation) | SERC | Summer | 117.3 | 69 | 1 | 1 | 3641-AC Circuit breakers | U1-Forced - Immediate | 300-Gas Turbine/Jet Engine (Simple Cycle Operation)
3641 | AC Circuit breakers | Balance of Plant | Electrical | SF | Startup Failure | 2022 | Oil | DI | 300 | Gas Turbine/Jet Engine (Simple Cycle Operation) | SERC | Winter | 4814 | 58 | 1 | 1 | 3641-AC Circuit breakers | SF-Startup Failure | 300-Gas Turbine/Jet Engine (Simple Cycle Operation)
3641 | AC Circuit breakers | Balance of Plant | Electrical | U1 | Forced - Immediate | 2022 | Gas | GG | 300 | Gas Turbine/Jet Engine (Simple Cycle Operation) | WECC | Winter | 133.3333 | 40 | 1 | 1 | 3641-AC Circuit breakers | U1-Forced - Immediate | 300-Gas Turbine/Jet Engine (Simple Cycle Operation)
3641 | AC Circuit breakers | Balance of Plant | Electrical | U1 | Forced - Immediate | 2022 | Oil | DI | 300 | Gas Turbine/Jet Engine (Simple Cycle Operation) | SERC | Off-Peak | 42336.75 | 95 | 1 | 1 | 3641-AC Circuit breakers | U1-Forced - Immediate | 300-Gas Turbine/Jet Engine (Simple Cycle Operation)
3641 | AC Circuit breakers | Balance of Plant | Electrical | U1 | Forced - Immediate | 2022 | Oil | DI | 300 | Gas Turbine/Jet Engine (Simple Cycle Operation) | NPCC | Summer | 366.016 | 98.04 | 1 | 1 | 3641-AC Circuit breakers | U1-Forced - Immediate | 300-Gas Turbine/Jet Engine (Simple Cycle Operation)
3641 | AC Circuit breakers | Balance of Plant | Electrical | U1 | Forced - Immediate | 2022 | Gas | GG | 300 | Gas Turbine/Jet Engine (Simple Cycle Operation) | SERC | Summer | 402.5 | 105 | 1 | 1 | 3641-AC Circuit breakers | U1-Forced - Immediate | 300-Gas Turbine/Jet Engine (Simple Cycle Operation)
3641 | AC Circuit breakers | Balance of Plant | Electrical | U1 | Forced - Immediate | 2022 | Oil | DI | 300 | Gas Turbine/Jet Engine (Simple Cycle Operation) | NPCC | Summer | 47.386 | 98.04 | 1 | 1 | 3641-AC Circuit breakers | U1-Forced - Immediate | 300-Gas Turbine/Jet Engine (Simple Cycle Operation)
3641 | AC Circuit breakers | Balance of Plant | Electrical | U1 | Forced - Immediate | 2022 | Oil | DI | 300 | Gas Turbine/Jet Engine (Simple Cycle Operation) | NPCC | Summer | 419.938 | 98.04 | 2 | 2 | 3641-AC Circuit breakers | U1-Forced - Immediate | 300-Gas Turbine/Jet Engine (Simple Cycle Operation)
3641 | AC Circuit breakers | Balance of Plant | Electrical | U1 | Forced - Immediate | 2022 | Oil | DI | 300 | Gas Turbine/Jet Engine (Simple Cycle Operation) | RFC | Summer | 844.75 | 109 | 1 | 1 | 3641-AC Circuit breakers | U1-Forced - Immediate | 300-Gas Turbine/Jet Engine (Simple Cycle Operation)
3641 | AC Circuit breakers | Balance of Plant | Electrical | SF | Startup Failure | 2022 | Oil | DI | 300 | Gas Turbine/Jet Engine (Simple Cycle Operation) | SERC | Winter | 4648 | 56 | 1 | 1 | 3641-AC Circuit breakers | SF-Startup Failure | 300-Gas Turbine/Jet Engine (Simple Cycle Operation)
3641 | AC Circuit breakers | Balance of Plant | Electrical | U1 | Forced - Immediate | 2022 | Oil | DI | 300 | Gas Turbine/Jet Engine (Simple Cycle Operation) | SERC | Summer | 3380.25 | 45 | 1 | 1 | 3641-AC Circuit breakers | U1-Forced - Immediate | 300-Gas Turbine/Jet Engine (Simple Cycle Operation)
3641 | AC Circuit breakers | Balance of Plant | Electrical | D1 | Forced - Immediate | 2022 | Gas | GG | 400 | Internal Combustion/Reciprocating Engines | SERC | Summer | 1.0833 | 1 | 1 | 1 | 3641-AC Circuit breakers | D1-Forced - Immediate | 400-Internal Combustion/Reciprocating Engines
3641 | AC Circuit breakers | Balance of Plant | Electrical | D1 | Forced - Immediate | 2022 | Gas | GG | 400 | Internal Combustion/Reciprocating Engines | TRE | Summer | 85 | 8.5 | 1 | 1 | 3641-AC Circuit breakers | D1-Forced - Immediate | 400-Internal Combustion/Reciprocating Engines
3641 | AC Circuit breakers | Balance of Plant | Electrical | U1 | Forced - Immediate | 2022 | Hydro | WA | 500 | Pumped Storage/Hydro | SERC | Off-Peak | 139.95 | 27 | 1 | 1 | 3641-AC Circuit breakers | U1-Forced - Immediate | 500-Pumped Storage/Hydro
3641 | AC Circuit breakers | Balance of Plant | Electrical | U1 | Forced - Immediate | 2022 | Hydro | WA | 500 | Pumped Storage/Hydro | SERC | Off-Peak | 56924.2197 | 404.1 | 1 | 1 | 3641-AC Circuit breakers | U1-Forced - Immediate | 500-Pumped Storage/Hydro
3641 | AC Circuit breakers | Balance of Plant | Electrical | U1 | Forced - Immediate | 2022 | Hydro | WA | 500 | Pumped Storage/Hydro | WECC | Off-Peak | 36.1333 | 54.2 | 1 | 1 | 3641-AC Circuit breakers | U1-Forced - Immediate | 500-Pumped Storage/Hydro
3641 | AC Circuit breakers | Balance of Plant | Electrical | U1 | Forced - Immediate | 2022 | Hydro | WA | 500 | Pumped Storage/Hydro | WECC | Off-Peak | 19317.775 | 63.65 | 1 | 1 | 3641-AC Circuit breakers | U1-Forced - Immediate | 500-Pumped Storage/Hydro
3641 | AC Circuit breakers | Balance of Plant | Electrical | SF | Startup Failure | 2022 | Hydro | WA | 500 | Pumped Storage/Hydro | NPCC | Off-Peak | 35.046 | 47.79 | 1 | 1 | 3641-AC Circuit breakers | SF-Startup Failure | 500-Pumped Storage/Hydro
3641 | AC Circuit breakers | Balance of Plant | Electrical | U1 | Forced - Immediate | 2022 | Hydro | WA | 500 | Pumped Storage/Hydro | SERC | Off-Peak | 528.75 | 27 | 1 | 1 | 3641-AC Circuit breakers | U1-Forced - Immediate | 500-Pumped Storage/Hydro
3641 | AC Circuit breakers | Balance of Plant | Electrical | U1 | Forced - Immediate | 2022 | Hydro | WA | 500 | Pumped Storage/Hydro | SERC | Off-Peak | 123.802 | 33.46 | 1 | 1 | 3641-AC Circuit breakers | U1-Forced - Immediate | 500-Pumped Storage/Hydro
3641 | AC Circuit breakers | Balance of Plant | Electrical | U1 | Forced - Immediate | 2022 | Hydro | WA | 500 | Pumped Storage/Hydro | WECC | Off-Peak | 1160.7833 | 54.2 | 1 | 1 | 3641-AC Circuit breakers | U1-Forced - Immediate | 500-Pumped Storage/Hydro
3641 | AC Circuit breakers | Balance of Plant | Electrical | U1 | Forced - Immediate | 2022 | Hydro | WA | 500 | Pumped Storage/Hydro | NPCC | Off-Peak | 2588.1666 | 293 | 1 | 1 | 3641-AC Circuit breakers | U1-Forced - Immediate | 500-Pumped Storage/Hydro
3641 | AC Circuit breakers | Balance of Plant | Electrical | U1 | Forced - Immediate | 2022 | Hydro | WA | 500 | Pumped Storage/Hydro | WECC | Off-Peak | 28.0033 | 54.2 | 1 | 1 | 3641-AC Circuit breakers | U1-Forced - Immediate | 500-Pumped Storage/Hydro
3641 | AC Circuit breakers | Balance of Plant | Electrical | U1 | Forced - Immediate | 2022 | Hydro | WA | 500 | Pumped Storage/Hydro | WECC | Off-Peak | 151.0333 | 46 | 1 | 1 | 3641-AC Circuit breakers | U1-Forced - Immediate | 500-Pumped Storage/Hydro
3641 | AC Circuit breakers | Balance of Plant | Electrical | U1 | Forced - Immediate | 2022 | Hydro | WA | 500 | Pumped Storage/Hydro | WECC | Off-Peak | 62.1 | 46 | 1 | 1 | 3641-AC Circuit breakers | U1-Forced - Immediate | 500-Pumped Storage/Hydro
3641 | AC Circuit breakers | Balance of Plant | Electrical | U1 | Forced - Immediate | 2022 | Hydro | WA | 500 | Pumped Storage/Hydro | WECC | Winter | 169.6706 | 51.94 | 1 | 1 | 3641-AC Circuit breakers | U1-Forced - Immediate | 500-Pumped Storage/Hydro
3641 | AC Circuit breakers | Balance of Plant | Electrical | D1 | Forced - Immediate | 2022 | Coal | CC | 650 | Fluidized Bed | SERC | Summer | 64.8 | 108 | 1 | 1 | 3641-AC Circuit breakers | D1-Forced - Immediate | 650-Fluidized Bed
3641 | AC Circuit breakers | Balance of Plant | Electrical | D1 | Forced - Immediate | 2022 | Coal | OS | 800 | Miscellaneous | RFC | Off-Peak | 659.5 | 30 | 1 | 1 | 3641-AC Circuit breakers | D1-Forced - Immediate | 800-Miscellaneous
3641 | AC Circuit breakers | Balance of Plant | Electrical | D1 | Forced - Immediate | 2022 | Gas | GG | 800 | Miscellaneous | NPCC | Winter | 41.027 | 58.61 | 1 | 1 | 3641-AC Circuit breakers | D1-Forced - Immediate | 800-Miscellaneous
3641 | AC Circuit breakers | Balance of Plant | Electrical | D1 | Forced - Immediate | 2022 | Coal | OS | 800 | Miscellaneous | RFC | Off-Peak | 224 | 32 | 1 | 1 | 3641-AC Circuit breakers | D1-Forced - Immediate | 800-Miscellaneous
3641 | AC Circuit breakers | Balance of Plant | Electrical | D1 | Forced - Immediate | 2022 | Gas | GG | 800 | Miscellaneous | NPCC | Winter | 133.21 | 133.21 | 1 | 1 | 3641-AC Circuit breakers | D1-Forced - Immediate | 800-Miscellaneous
3641 | AC Circuit breakers | Balance of Plant | Electrical | D1 | Forced - Immediate | 2022 | Gas | GG | 850 | Combined Cycle Block | RFC | Winter | 5976.439 | 330.19 | 1 | 1 | 3641-AC Circuit breakers | D1-Forced - Immediate | 850-Combined Cycle Block
3641 | AC Circuit breakers | Balance of Plant | Electrical | U1 | Forced - Immediate | 2022 | Gas | GG | 850 | Combined Cycle Block | RFC | Summer | 330 | 330 | 1 | 1 | 3641-AC Circuit breakers | U1-Forced - Immediate | 850-Combined Cycle Block
3641 | AC Circuit breakers | Balance of Plant | Electrical | D1 | Forced - Immediate | 2022 | Gas | GG | 850 | Combined Cycle Block | SERC | Summer | 645.0082 | 246.5 | 1 | 1 | 3641-AC Circuit breakers | D1-Forced - Immediate | 850-Combined Cycle Block
3641 | AC Circuit breakers | Balance of Plant | Electrical | D1 | Forced - Immediate | 2022 | Gas | GG | 850 | Combined Cycle Block | SERC | Summer | 140.125 | 88.5 | 1 | 1 | 3641-AC Circuit breakers | D1-Forced - Immediate | 850-Combined Cycle Block
3641 | AC Circuit breakers | Balance of Plant | Electrical | D1 | Forced - Immediate | 2022 | Gas | GG | 850 | Combined Cycle Block | NPCC | Off-Peak | 647.6166 | 127.4 | 1 | 1 | 3641-AC Circuit breakers | D1-Forced - Immediate | 850-Combined Cycle Block
3641 | AC Circuit breakers | Balance of Plant | Electrical | U1 | Forced - Immediate | 2022 | Gas | GG | 850 | Combined Cycle Block | NPCC | Off-Peak | 1717.5766 | 152.9 | 1 | 1 | 3641-AC Circuit breakers | U1-Forced - Immediate | 850-Combined Cycle Block
3641 | AC Circuit breakers | Balance of Plant | Electrical | SF | Startup Failure | 2022 | Gas | GG | 851 | CC GT units | WECC | Winter | 581.06 | 170.9 | 1 | 1 | 3641-AC Circuit breakers | SF-Startup Failure | 851-CC GT units
3641 | AC Circuit breakers | Balance of Plant | Electrical | U1 | Forced - Immediate | 2022 | Gas | GG | 851 | CC GT units | SERC | Summer | 924.2333 | 119 | 1 | 1 | 3641-AC Circuit breakers | U1-Forced - Immediate | 851-CC GT units
3641 | AC Circuit breakers | Balance of Plant | Electrical | U1 | Forced - Immediate | 2022 | Gas | GG | 851 | CC GT units | TRE | Winter | 1311.4699 | 187.8 | 1 | 1 | 3641-AC Circuit breakers | U1-Forced - Immediate | 851-CC GT units
3641 | AC Circuit breakers | Balance of Plant | Electrical | U1 | Forced - Immediate | 2022 | Gas | GG | 851 | CC GT units | SERC | Off-Peak | 1275 | 150 | 1 | 1 | 3641-AC Circuit breakers | U1-Forced - Immediate | 851-CC GT units
3641 | AC Circuit breakers | Balance of Plant | Electrical | U1 | Forced - Immediate | 2022 | Gas | GG | 851 | CC GT units | WECC | Off-Peak | 1671.3666 | 182 | 1 | 1 | 3641-AC Circuit breakers | U1-Forced - Immediate | 851-CC GT units
3641 | AC Circuit breakers | Balance of Plant | Electrical | SF | Startup Failure | 2022 | Gas | GG | 851 | CC GT units | SERC | Off-Peak | 331.0999 | 258 | 1 | 1 | 3641-AC Circuit breakers | SF-Startup Failure | 851-CC GT units
3641 | AC Circuit breakers | Balance of Plant | Electrical | U1 | Forced - Immediate | 2022 | Gas | GG | 852 | CC steam units | WECC | Off-Peak | 44351.0664 | 328 | 1 | 1 | 3641-AC Circuit breakers | U1-Forced - Immediate | 852-CC steam units
3641 | AC Circuit breakers | Balance of Plant | Electrical | U1 | Forced - Immediate | 2022 | Waste Heat | WH | 852 | CC steam units | WECC | Off-Peak | 476.8 | 298 | 1 | 1 | 3641-AC Circuit breakers | U1-Forced - Immediate | 852-CC steam units
3641 | AC Circuit breakers | Balance of Plant | Electrical | D1 | Forced - Immediate | 2022 | Waste Heat | WH | 852 | CC steam units | TRE | Winter | 542.605 | 77.7 | 1 | 1 | 3641-AC Circuit breakers | D1-Forced - Immediate | 852-CC steam units
3641 | AC Circuit breakers | Balance of Plant | Electrical | U1 | Forced - Immediate | 2022 | Waste Heat | WH | 852 | CC steam units | WECC | Off-Peak | 59.25 | 45 | 1 | 1 | 3641-AC Circuit breakers | U1-Forced - Immediate | 852-CC steam units
3641 | AC Circuit breakers | Balance of Plant | Electrical | D1 | Forced - Immediate | 2022 | Gas | GG | 852 | CC steam units | SERC | Off-Peak | 216.8833 | 169 | 1 | 1 | 3641-AC Circuit breakers | D1-Forced - Immediate | 852-CC steam units
3641 | AC Circuit breakers | Balance of Plant | Electrical | D1 | Forced - Immediate | 2022 | Gas | GG | 860 | Co-generator Block | NPCC | Summer | 322.4 | 20.8 | 1 | 1 | 3641-AC Circuit breakers | D1-Forced - Immediate | 860-Co-generator Block
3641 | AC Circuit breakers | Balance of Plant | Electrical | U1 | Forced - Immediate | 2022 | Gas | GG | 860 | Co-generator Block | TRE | Off-Peak | 7375.9333 | 83 | 1 | 1 | 3641-AC Circuit breakers | U1-Forced - Immediate | 860-Co-generator Block
3641 | AC Circuit breakers | Balance of Plant | Electrical | U1 | Forced - Immediate | 2022 | Gas | GG | 861 | CoG GT units | WECC | Off-Peak | 322.5 | 50 | 1 | 1 | 3641-AC Circuit breakers | U1-Forced - Immediate | 861-CoG GT units
3641 | AC Circuit breakers | Balance of Plant | Electrical | U1 | Forced - Immediate | 2022 | Gas | GG | 861 | CoG GT units | WECC | Off-Peak | 336.6667 | 50 | 1 | 1 | 3641-AC Circuit breakers | U1-Forced - Immediate | 861-CoG GT units
3641 | AC Circuit breakers | Balance of Plant | Electrical | U1 | Forced - Immediate | 2022 | Gas | GG | 862 | CoG steam units | SERC | Off-Peak | 611.8875 | 36.75 | 1 | 1 | 3641-AC Circuit breakers | U1-Forced - Immediate | 862-CoG steam units
3642 | AC Conductors and buses | Balance of Plant | Electrical | U1 | Forced - Immediate | 2022 | Coal | CC | 100 | Fossil-Steam | SERC | Off-Peak | 1769 | 580 | 1 | 1 | 3642-AC Conductors and buses | U1-Forced - Immediate | 100-Fossil-Steam
3642 | AC Conductors and buses | Balance of Plant | Electrical | U1 | Forced - Immediate | 2022 | Coal | CC | 100 | Fossil-Steam | SERC | Summer | 102456.8 | 712 | 1 | 1 | 3642-AC Conductors and buses | U1-Forced - Immediate | 100-Fossil-Steam
3642 | AC Conductors and buses | Balance of Plant | Electrical | U1 | Forced - Immediate | 2022 | Coal | CC | 100 | Fossil-Steam | WECC | Off-Peak | 1504.0666 | 77 | 1 | 1 | 3642-AC Conductors and buses | U1-Forced - Immediate | 100-Fossil-Steam
3642 | AC Conductors and buses | Balance of Plant | Electrical | U1 | Forced - Immediate | 2022 | Coal | CC | 100 | Fossil-Steam | SERC | Off-Peak | 12990.8331 | 595 | 1 | 1 | 3642-AC Conductors and buses | U1-Forced - Immediate | 100-Fossil-Steam
3642 | AC Conductors and buses | Balance of Plant | Electrical | U1 | Forced - Immediate | 2022 | Coal | CC | 100 | Fossil-Steam | SERC | Summer | 5002.5 | 575 | 1 | 1 | 3642-AC Conductors and buses | U1-Forced - Immediate | 100-Fossil-Steam
3642 | AC Conductors and buses | Balance of Plant | Electrical | U1 | Forced - Immediate | 2022 | Coal | CC | 100 | Fossil-Steam | WECC | Off-Peak | 2248.8664 | 427 | 1 | 1 | 3642-AC Conductors and buses | U1-Forced - Immediate | 100-Fossil-Steam
3642 | AC Conductors and buses | Balance of Plant | Electrical | D1 | Forced - Immediate | 2022 | Coal | CC | 100 | Fossil-Steam | WECC | Summer | 363 | 121 | 1 | 1 | 3642-AC Conductors and buses | D1-Forced - Immediate | 100-Fossil-Steam
3642 | AC Conductors and buses | Balance of Plant | Electrical | U1 | Forced - Immediate | 2022 | Coal | CC | 100 | Fossil-Steam | WECC | Off-Peak | 495.6166 | 131 | 1 | 1 | 3642-AC Conductors and buses | U1-Forced - Immediate | 100-Fossil-Steam
3642 | AC Conductors and buses | Balance of Plant | Electrical | U1 | Forced - Immediate | 2022 | Coal | CC | 100 | Fossil-Steam | RFC | Off-Peak | 21624.0496 | 651 | 1 | 1 | 3642-AC Conductors and buses | U1-Forced - Immediate | 100-Fossil-Steam
3642 | AC Conductors and buses | Balance of Plant | Electrical | U1 | Forced - Immediate | 2022 | Gas | GG | 100 | Fossil-Steam | RFC | Winter | 969.75 | 431 | 1 | 1 | 3642-AC Conductors and buses | U1-Forced - Immediate | 100-Fossil-Steam
3642 | AC Conductors and buses | Balance of Plant | Electrical | SF | Startup Failure | 2022 | Gas | GG | 300 | Gas Turbine/Jet Engine (Simple Cycle Operation) | WECC | Off-Peak | 219 | 60 | 1 | 1 | 3642-AC Conductors and buses | SF-Startup Failure | 300-Gas Turbine/Jet Engine (Simple Cycle Operation)
3642 | AC Conductors and buses | Balance of Plant | Electrical | U1 | Forced - Immediate | 2022 | Gas | GG | 300 | Gas Turbine/Jet Engine (Simple Cycle Operation) | MRO | Off-Peak | 525.6666 | 95 | 1 | 1 | 3642-AC Conductors and buses | U1-Forced - Immediate | 300-Gas Turbine/Jet Engine (Simple Cycle Operation)
3642 | AC Conductors and buses | Balance of Plant | Electrical | U1 | Forced - Immediate | 2022 | Gas | GG | 300 | Gas Turbine/Jet Engine (Simple Cycle Operation) | SERC | Off-Peak | 7151.6666 | 140 | 1 | 1 | 3642-AC Conductors and buses | U1-Forced - Immediate | 300-Gas Turbine/Jet Engine (Simple Cycle Operation)
3642 | AC Conductors and buses | Balance of Plant | Electrical | U1 | Forced - Immediate | 2022 | Gas | GG | 300 | Gas Turbine/Jet Engine (Simple Cycle Operation) | MRO | Off-Peak | 20645.0833 | 95 | 1 | 1 | 3642-AC Conductors and buses | U1-Forced - Immediate | 300-Gas Turbine/Jet Engine (Simple Cycle Operation)
3642 | AC Conductors and buses | Balance of Plant | Electrical | SF | Startup Failure | 2022 | Gas | GG | 300 | Gas Turbine/Jet Engine (Simple Cycle Operation) | WECC | Off-Peak | 351 | 60 | 1 | 1 | 3642-AC Conductors and buses | SF-Startup Failure | 300-Gas Turbine/Jet Engine (Simple Cycle Operation)
3642 | AC Conductors and buses | Balance of Plant | Electrical | SF | Startup Failure | 2022 | Gas | GG | 300 | Gas Turbine/Jet Engine (Simple Cycle Operation) | WECC | Off-Peak | 77 | 60 | 1 | 1 | 3642-AC Conductors and buses | SF-Startup Failure | 300-Gas Turbine/Jet Engine (Simple Cycle Operation)
3642 | AC Conductors and buses | Balance of Plant | Electrical | U1 | Forced - Immediate | 2022 | Hydro | WA | 500 | Pumped Storage/Hydro | SERC | Summer | 45454.2 | 426 | 1 | 1 | 3642-AC Conductors and buses | U1-Forced - Immediate | 500-Pumped Storage/Hydro
3642 | AC Conductors and buses | Balance of Plant | Electrical | U1 | Forced - Immediate | 2022 | Hydro | WA | 500 | Pumped Storage/Hydro | RFC | Off-Peak | 7.6 | 19 | 1 | 1 | 3642-AC Conductors and buses | U1-Forced - Immediate | 500-Pumped Storage/Hydro
3642 | AC Conductors and buses | Balance of Plant | Electrical | U1 | Forced - Immediate | 2022 | Hydro | WA | 500 | Pumped Storage/Hydro | SERC | Winter | 1581.2499 | 345 | 1 | 1 | 3642-AC Conductors and buses | U1-Forced - Immediate | 500-Pumped Storage/Hydro
3642 | AC Conductors and buses | Balance of Plant | Electrical | U1 | Forced - Immediate | 2022 | Hydro | WA | 500 | Pumped Storage/Hydro | WECC | Off-Peak | 2670.5 | 109 | 3 | 3 | 3642-AC Conductors and buses | U1-Forced - Immediate | 500-Pumped Storage/Hydro
3642 | AC Conductors and buses | Balance of Plant | Electrical | U1 | Forced - Immediate | 2022 | Hydro | WA | 500 | Pumped Storage/Hydro | SERC | Summer | 32888.51 | 403.54 | 1 | 1 | 3642-AC Conductors and buses | U1-Forced - Immediate | 500-Pumped Storage/Hydro
3642 | AC Conductors and buses | Balance of Plant | Electrical | U1 | Forced - Immediate | 2022 | Gas | GG | 851 | CC GT units | SERC | Off-Peak | 13932 | 258 | 1 | 1 | 3642-AC Conductors and buses | U1-Forced - Immediate | 851-CC GT units
3642 | AC Conductors and buses | Balance of Plant | Electrical | U1 | Forced - Immediate | 2022 | Gas | GG | 851 | CC GT units | SERC | Off-Peak | 13867.5 | 258 | 1 | 1 | 3642-AC Conductors and buses | U1-Forced - Immediate | 851-CC GT units
3642 | AC Conductors and buses | Balance of Plant | Electrical | U1 | Forced - Immediate | 2022 | Waste Heat | WH | 852 | CC steam units | SERC | Off-Peak | 15384.75 | 281 | 1 | 1 | 3642-AC Conductors and buses | U1-Forced - Immediate | 852-CC steam units
3643 | AC Inverters | Balance of Plant | Electrical | D1 | Forced - Immediate | 2022 | Coal | CC | 100 | Fossil-Steam | RFC | Winter | 738.1667 | 51.5 | 1 | 1 | 3643-AC Inverters | D1-Forced - Immediate | 100-Fossil-Steam
3643 | AC Inverters | Balance of Plant | Electrical | U1 | Forced - Immediate | 2022 | Coal | CC | 100 | Fossil-Steam | SERC | Summer | 667 | 580 | 1 | 1 | 3643-AC Inverters | U1-Forced - Immediate | 100-Fossil-Steam
3643 | AC Inverters | Balance of Plant | Electrical | U1 | Forced - Immediate | 2022 | Coal | CC | 100 | Fossil-Steam | SERC | Winter | 18877.4926 | 814.27 | 1 | 1 | 3643-AC Inverters | U1-Forced - Immediate | 100-Fossil-Steam
3643 | AC Inverters | Balance of Plant | Electrical | U1 | Forced - Immediate | 2022 | Coal | CC | 100 | Fossil-Steam | SERC | Off-Peak | 9160.5375 | 814.27 | 1 | 1 | 3643-AC Inverters | U1-Forced - Immediate | 100-Fossil-Steam
3643 | AC Inverters | Balance of Plant | Electrical | SF | Startup Failure | 2022 | Gas | GG | 300 | Gas Turbine/Jet Engine (Simple Cycle Operation) | WECC | Summer | 436.0666 | 105.5 | 1 | 1 | 3643-AC Inverters | SF-Startup Failure | 300-Gas Turbine/Jet Engine (Simple Cycle Operation)
3643 | AC Inverters | Balance of Plant | Electrical | U1 | Forced - Immediate | 2022 | Gas | GG | 300 | Gas Turbine/Jet Engine (Simple Cycle Operation) | WECC | Winter | 35.9333 | 49 | 1 | 1 | 3643-AC Inverters | U1-Forced - Immediate | 300-Gas Turbine/Jet Engine (Simple Cycle Operation)
3643 | AC Inverters | Balance of Plant | Electrical | U1 | Forced - Immediate | 2022 | Gas | GG | 300 | Gas Turbine/Jet Engine (Simple Cycle Operation) | WECC | Off-Peak | 3009.3332 | 195.2 | 1 | 1 | 3643-AC Inverters | U1-Forced - Immediate | 300-Gas Turbine/Jet Engine (Simple Cycle Operation)
3643 | AC Inverters | Balance of Plant | Electrical | U1 | Forced - Immediate | 2022 | Gas | GG | 300 | Gas Turbine/Jet Engine (Simple Cycle Operation) | WECC | Summer | 1744.2665 | 422 | 1 | 1 | 3643-AC Inverters | U1-Forced - Immediate | 300-Gas Turbine/Jet Engine (Simple Cycle Operation)
3643 | AC Inverters | Balance of Plant | Electrical | U1 | Forced - Immediate | 2022 | Gas | GG | 300 | Gas Turbine/Jet Engine (Simple Cycle Operation) | MRO | Winter | 1413 | 157 | 1 | 1 | 3643-AC Inverters | U1-Forced - Immediate | 300-Gas Turbine/Jet Engine (Simple Cycle Operation)
3643 | AC Inverters | Balance of Plant | Electrical | U1 | Forced - Immediate | 2022 | Gas | GG | 300 | Gas Turbine/Jet Engine (Simple Cycle Operation) | WECC | Off-Peak | 2981.5832 | 193.4 | 1 | 1 | 3643-AC Inverters | U1-Forced - Immediate | 300-Gas Turbine/Jet Engine (Simple Cycle Operation)
3643 | AC Inverters | Balance of Plant | Electrical | U1 | Forced - Immediate | 2022 | Gas | GG | 300 | Gas Turbine/Jet Engine (Simple Cycle Operation) | MRO | Winter | 1386 | 154 | 1 | 1 | 3643-AC Inverters | U1-Forced - Immediate | 300-Gas Turbine/Jet Engine (Simple Cycle Operation)
3643 | AC Inverters | Balance of Plant | Electrical | U1 | Forced - Immediate | 2022 | Hydro | WA | 500 | Pumped Storage/Hydro | WECC | Winter | 114.75 | 45 | 1 | 1 | 3643-AC Inverters | U1-Forced - Immediate | 500-Pumped Storage/Hydro
3643 | AC Inverters | Balance of Plant | Electrical | U2 | Forced - Delayed | 2022 | Gas | GG | 850 | Combined Cycle Block | WECC | Off-Peak | 90.51 | 43.1 | 1 | 1 | 3643-AC Inverters | U2-Forced - Delayed | 850-Combined Cycle Block
3643 | AC Inverters | Balance of Plant | Electrical | U1 | Forced - Immediate | 2022 | Gas | GG | 851 | CC GT units | MRO | Summer | 430.6666 | 152 | 1 | 1 | 3643-AC Inverters | U1-Forced - Immediate | 851-CC GT units
3643 | AC Inverters | Balance of Plant | Electrical | U1 | Forced - Immediate | 2022 | Gas | GG | 851 | CC GT units | MRO | Winter | 43715.6133 | 216.7 | 1 | 1 | 3643-AC Inverters | U1-Forced - Immediate | 851-CC GT units
3643 | AC Inverters | Balance of Plant | Electrical | U1 | Forced - Immediate | 2022 | Gas | GG | 851 | CC GT units | MRO | Summer | 4078.6666 | 152 | 1 | 1 | 3643-AC Inverters | U1-Forced - Immediate | 851-CC GT units
3643 | AC Inverters | Balance of Plant | Electrical | U1 | Forced - Immediate | 2022 | Gas | GG | 851 | CC GT units | SERC | Off-Peak | 230.7499 | 195 | 3 | 3 | 3643-AC Inverters | U1-Forced - Immediate | 851-CC GT units
3643 | AC Inverters | Balance of Plant | Electrical | U1 | Forced - Immediate | 2022 | Gas | GG | 851 | CC GT units | SERC | Summer | 495.8333 | 119 | 1 | 1 | 3643-AC Inverters | U1-Forced - Immediate | 851-CC GT units
3643 | AC Inverters | Balance of Plant | Electrical | U1 | Forced - Immediate | 2022 | Gas | GG | 851 | CC GT units | MRO | Winter | 43256.9315 | 216.7 | 1 | 1 | 3643-AC Inverters | U1-Forced - Immediate | 851-CC GT units
3643 | AC Inverters | Balance of Plant | Electrical | U1 | Forced - Immediate | 2022 | Gas | GG | 851 | CC GT units | RFC | Summer | 10941.6665 | 325 | 1 | 1 | 3643-AC Inverters | U1-Forced - Immediate | 851-CC GT units
3643 | AC Inverters | Balance of Plant | Electrical | U1 | Forced - Immediate | 2022 | Waste Heat | WH | 852 | CC steam units | RFC | Summer | 8534.4998 | 253.5 | 1 | 1 | 3643-AC Inverters | U1-Forced - Immediate | 852-CC steam units
3643 | AC Inverters | Balance of Plant | Electrical | D1 | Forced - Immediate | 2022 | Gas | GG | 852 | CC steam units | SERC | Off-Peak | 90.88 | 76.8 | 1 | 3 | 3643-AC Inverters | D1-Forced - Immediate | 852-CC steam units
3643 | AC Inverters | Balance of Plant | Electrical | U1 | Forced - Immediate | 2022 | Gas | GG | 852 | CC steam units | MRO | Summer | 640.3333 | 226 | 1 | 1 | 3643-AC Inverters | U1-Forced - Immediate | 852-CC steam units
3643 | AC Inverters | Balance of Plant | Electrical | U1 | Forced - Immediate | 2022 | Waste Heat | WH | 852 | CC steam units | MRO | Winter | 52557.5852 | 260.53 | 1 | 1 | 3643-AC Inverters | U1-Forced - Immediate | 852-CC steam units
3643 | AC Inverters | Balance of Plant | Electrical | D1 | Forced - Immediate | 2022 | Gas | GG | 852 | CC steam units | SERC | Off-Peak | 28.1633 | 23.8 | 1 | 3 | 3643-AC Inverters | D1-Forced - Immediate | 852-CC steam units
3644 | AC Protection devices | Balance of Plant | Electrical | U1 | Forced - Immediate | 2022 | Coal | CC | 100 | Fossil-Steam | WECC | Summer | 3469.2332 | 523 | 1 | 1 | 3644-AC Protection devices | U1-Forced - Immediate | 100-Fossil-Steam
3644 | AC Protection devices | Balance of Plant | Electrical | U1 | Forced - Immediate | 2022 | Waste Heat | WH | 100 | Fossil-Steam | SERC | Off-Peak | 281.0666 | 62 | 1 | 1 | 3644-AC Protection devices | U1-Forced - Immediate | 100-Fossil-Steam
3644 | AC Protection devices | Balance of Plant | Electrical | D1 | Forced - Immediate | 2022 | Coal | CC | 100 | Fossil-Steam | SERC | Summer | 293 | 146.5 | 1 | 1 | 3644-AC Protection devices | D1-Forced - Immediate | 100-Fossil-Steam
3644 | AC Protection devices | Balance of Plant | Electrical | D1 | Forced - Immediate | 2022 | Coal | CC | 100 | Fossil-Steam | WECC | Off-Peak | 651.45 | 101 | 1 | 1 | 3644-AC Protection devices | D1-Forced - Immediate | 100-Fossil-Steam
3644 | AC Protection devices | Balance of Plant | Electrical | D1 | Forced - Immediate | 2022 | Coal | CC | 100 | Fossil-Steam | WECC | Summer | 4239.0499 | 447 | 1 | 1 | 3644-AC Protection devices | D1-Forced - Immediate | 100-Fossil-Steam
3644 | AC Protection devices | Balance of Plant | Electrical | D1 | Forced - Immediate | 2022 | Nuclear | NU | 200 | Nuclear | SERC | Off-Peak | 1129.8 | 941.5 | 1 | 1 | 3644-AC Protection devices | D1-Forced - Immediate | 200-Nuclear
3644 | AC Protection devices | Balance of Plant | Electrical | U1 | Forced - Immediate | 2022 | Nuclear | NU | 200 | Nuclear | SERC | Off-Peak | 79128.333 | 964 | 1 | 1 | 3644-AC Protection devices | U1-Forced - Immediate | 200-Nuclear
3644 | AC Protection devices | Balance of Plant | Electrical | U1 | Forced - Immediate | 2022 | Gas | GG | 300 | Gas Turbine/Jet Engine (Simple Cycle Operation) | SERC | Off-Peak | 46.75 | 85 | 1 | 1 | 3644-AC Protection devices | U1-Forced - Immediate | 300-Gas Turbine/Jet Engine (Simple Cycle Operation)
3644 | AC Protection devices | Balance of Plant | Electrical | U1 | Forced - Immediate | 2022 | Gas | GG | 300 | Gas Turbine/Jet Engine (Simple Cycle Operation) | RFC | Summer | 53.55 | 51 | 5 | 5 | 3644-AC Protection devices | U1-Forced - Immediate | 300-Gas Turbine/Jet Engine (Simple Cycle Operation)
3644 | AC Protection devices | Balance of Plant | Electrical | U1 | Forced - Immediate | 2022 | Gas | GG | 300 | Gas Turbine/Jet Engine (Simple Cycle Operation) | RFC | Summer | 322.15 | 51 | 1 | 1 | 3644-AC Protection devices | U1-Forced - Immediate | 300-Gas Turbine/Jet Engine (Simple Cycle Operation)
3644 | AC Protection devices | Balance of Plant | Electrical | U1 | Forced - Immediate | 2022 | Oil | DI | 300 | Gas Turbine/Jet Engine (Simple Cycle Operation) | RFC | Summer | 187.2 | 48 | 1 | 1 | 3644-AC Protection devices | U1-Forced - Immediate | 300-Gas Turbine/Jet Engine (Simple Cycle Operation)
3644 | AC Protection devices | Balance of Plant | Electrical | SF | Startup Failure | 2022 | Gas | GG | 300 | Gas Turbine/Jet Engine (Simple Cycle Operation) | WECC | Off-Peak | 111.6 | 72 | 1 | 1 | 3644-AC Protection devices | SF-Startup Failure | 300-Gas Turbine/Jet Engine (Simple Cycle Operation)
3644 | AC Protection devices | Balance of Plant | Electrical | U1 | Forced - Immediate | 2022 | Gas | GG | 300 | Gas Turbine/Jet Engine (Simple Cycle Operation) | MRO | Summer | 405.2556 | 119.78 | 1 | 1 | 3644-AC Protection devices | U1-Forced - Immediate | 300-Gas Turbine/Jet Engine (Simple Cycle Operation)
3644 | AC Protection devices | Balance of Plant | Electrical | U1 | Forced - Immediate | 2022 | Gas | GG | 300 | Gas Turbine/Jet Engine (Simple Cycle Operation) | WECC | Summer | 430.05 | 47 | 1 | 1 | 3644-AC Protection devices | U1-Forced - Immediate | 300-Gas Turbine/Jet Engine (Simple Cycle Operation)
3644 | AC Protection devices | Balance of Plant | Electrical | U1 | Forced - Immediate | 2022 | Gas | GG | 300 | Gas Turbine/Jet Engine (Simple Cycle Operation) | RFC | Summer | 2958.6832 | 167 | 1 | 1 | 3644-AC Protection devices | U1-Forced - Immediate | 300-Gas Turbine/Jet Engine (Simple Cycle Operation)
3644 | AC Protection devices | Balance of Plant | Electrical | U1 | Forced - Immediate | 2022 | Oil | DI | 300 | Gas Turbine/Jet Engine (Simple Cycle Operation) | MRO | Off-Peak | 2197 | 60 | 1 | 1 | 3644-AC Protection devices | U1-Forced - Immediate | 300-Gas Turbine/Jet Engine (Simple Cycle Operation)
3644 | AC Protection devices | Balance of Plant | Electrical | D1 | Forced - Immediate | 2022 | Gas | GG | 300 | Gas Turbine/Jet Engine (Simple Cycle Operation) | SERC | Off-Peak | 6.4 | 32 | 1 | 1 | 3644-AC Protection devices | D1-Forced - Immediate | 300-Gas Turbine/Jet Engine (Simple Cycle Operation)
3644 | AC Protection devices | Balance of Plant | Electrical | U1 | Forced - Immediate | 2022 | Gas | GG | 300 | Gas Turbine/Jet Engine (Simple Cycle Operation) | SERC | Off-Peak | 320.1666 | 85 | 1 | 1 | 3644-AC Protection devices | U1-Forced - Immediate | 300-Gas Turbine/Jet Engine (Simple Cycle Operation)
3644 | AC Protection devices | Balance of Plant | Electrical | U1 | Forced - Immediate | 2022 | Gas | GG | 300 | Gas Turbine/Jet Engine (Simple Cycle Operation) | SERC | Off-Peak | 629.0332 | 167 | 1 | 1 | 3644-AC Protection devices | U1-Forced - Immediate | 300-Gas Turbine/Jet Engine (Simple Cycle Operation)
3644 | AC Protection devices | Balance of Plant | Electrical | U1 | Forced - Immediate | 2022 | Gas | GG | 300 | Gas Turbine/Jet Engine (Simple Cycle Operation) | WECC | Winter | 56.6666 | 85 | 1 | 1 | 3644-AC Protection devices | U1-Forced - Immediate | 300-Gas Turbine/Jet Engine (Simple Cycle Operation)
3644 | AC Protection devices | Balance of Plant | Electrical | U1 | Forced - Immediate | 2022 | Oil | DI | 300 | Gas Turbine/Jet Engine (Simple Cycle Operation) | RFC | Off-Peak | 150.45 | 17 | 1 | 1 | 3644-AC Protection devices | U1-Forced - Immediate | 300-Gas Turbine/Jet Engine (Simple Cycle Operation)
3644 | AC Protection devices | Balance of Plant | Electrical | U1 | Forced - Immediate | 2022 | Gas | GG | 300 | Gas Turbine/Jet Engine (Simple Cycle Operation) | WECC | Summer | 145.2 | 88 | 1 | 1 | 3644-AC Protection devices | U1-Forced - Immediate | 300-Gas Turbine/Jet Engine (Simple Cycle Operation)
3644 | AC Protection devices | Balance of Plant | Electrical | U1 | Forced - Immediate | 2022 | Gas | GG | 300 | Gas Turbine/Jet Engine (Simple Cycle Operation) | RFC | Summer | 648.18 | 166.2 | 1 | 1 | 3644-AC Protection devices | U1-Forced - Immediate | 300-Gas Turbine/Jet Engine (Simple Cycle Operation)
3644 | AC Protection devices | Balance of Plant | Electrical | U1 | Forced - Immediate | 2022 | Gas | GG | 300 | Gas Turbine/Jet Engine (Simple Cycle Operation) | RFC | Summer | 664.95 | 170.5 | 1 | 1 | 3644-AC Protection devices | U1-Forced - Immediate | 300-Gas Turbine/Jet Engine (Simple Cycle Operation)
3644 | AC Protection devices | Balance of Plant | Electrical | U1 | Forced - Immediate | 2022 | Gas | GG | 300 | Gas Turbine/Jet Engine (Simple Cycle Operation) | SERC | Off-Peak | 38 | 76 | 1 | 1 | 3644-AC Protection devices | U1-Forced - Immediate | 300-Gas Turbine/Jet Engine (Simple Cycle Operation)
3644 | AC Protection devices | Balance of Plant | Electrical | U1 | Forced - Immediate | 2022 | Gas | GG | 300 | Gas Turbine/Jet Engine (Simple Cycle Operation) | SERC | Off-Peak | 339.85 | 97.1 | 1 | 1 | 3644-AC Protection devices | U1-Forced - Immediate | 300-Gas Turbine/Jet Engine (Simple Cycle Operation)
3644 | AC Protection devices | Balance of Plant | Electrical | U1 | Forced - Immediate | 2022 | Gas | GG | 300 | Gas Turbine/Jet Engine (Simple Cycle Operation) | SERC | Summer | 922.25 | 35 | 1 | 1 | 3644-AC Protection devices | U1-Forced - Immediate | 300-Gas Turbine/Jet Engine (Simple Cycle Operation)
3644 | AC Protection devices | Balance of Plant | Electrical | U1 | Forced - Immediate | 2022 | Gas | GG | 300 | Gas Turbine/Jet Engine (Simple Cycle Operation) | SERC | Off-Peak | 341.95 | 97.7 | 1 | 1 | 3644-AC Protection devices | U1-Forced - Immediate | 300-Gas Turbine/Jet Engine (Simple Cycle Operation)
3644 | AC Protection devices | Balance of Plant | Electrical | U1 | Forced - Immediate | 2022 | Oil | DI | 300 | Gas Turbine/Jet Engine (Simple Cycle Operation) | SERC | Summer | 2982.8333 | 55 | 1 | 1 | 3644-AC Protection devices | U1-Forced - Immediate | 300-Gas Turbine/Jet Engine (Simple Cycle Operation)
3644 | AC Protection devices | Balance of Plant | Electrical | U1 | Forced - Immediate | 2022 | Oil | DI | 400 | Internal Combustion/Reciprocating Engines | RFC | Off-Peak | 36.2 | 12 | 1 | 1 | 3644-AC Protection devices | U1-Forced - Immediate | 400-Internal Combustion/Reciprocating Engines
3644 | AC Protection devices | Balance of Plant | Electrical | U1 | Forced - Immediate | 2022 | Gas | GG | 400 | Internal Combustion/Reciprocating Engines | MRO | Summer | 127.958 | 56.04 | 1 | 1 | 3644-AC Protection devices | U1-Forced - Immediate | 400-Internal Combustion/Reciprocating Engines
3644 | AC Protection devices | Balance of Plant | Electrical | U1 | Forced - Immediate | 2022 | Oil | DI | 400 | Internal Combustion/Reciprocating Engines | RFC | Off-Peak | 33.4 | 12 | 1 | 1 | 3644-AC Protection devices | U1-Forced - Immediate | 400-Internal Combustion/Reciprocating Engines
3644 | AC Protection devices | Balance of Plant | Electrical | D1 | Forced - Immediate | 2022 | Gas | GG | 400 | Internal Combustion/Reciprocating Engines | MRO | Off-Peak | 321.1413 | 19.04 | 1 | 1 | 3644-AC Protection devices | D1-Forced - Immediate | 400-Internal Combustion/Reciprocating Engines
3644 | AC Protection devices | Balance of Plant | Electrical | D1 | Forced - Immediate | 2022 | Gas | GG | 400 | Internal Combustion/Reciprocating Engines | MRO | Summer | 344.08 | 11.04 | 1 | 1 | 3644-AC Protection devices | D1-Forced - Immediate | 400-Internal Combustion/Reciprocating Engines
3644 | AC Protection devices | Balance of Plant | Electrical | U1 | Forced - Immediate | 2022 | Gas | GG | 400 | Internal Combustion/Reciprocating Engines | MRO | Summer | 624.846 | 56.04 | 1 | 1 | 3644-AC Protection devices | U1-Forced - Immediate | 400-Internal Combustion/Reciprocating Engines
3644 | AC Protection devices | Balance of Plant | Electrical | U1 | Forced - Immediate | 2022 | Hydro | WA | 500 | Pumped Storage/Hydro | WECC | Summer | 253.1666 | 155 | 1 | 1 | 3644-AC Protection devices | U1-Forced - Immediate | 500-Pumped Storage/Hydro
3644 | AC Protection devices | Balance of Plant | Electrical | U1 | Forced - Immediate | 2022 | Hydro | WA | 500 | Pumped Storage/Hydro | SERC | Summer | 1784.5 | 83 | 1 | 1 | 3644-AC Protection devices | U1-Forced - Immediate | 500-Pumped Storage/Hydro
3644 | AC Protection devices | Balance of Plant | Electrical | SF | Startup Failure | 2022 | Hydro | WA | 500 | Pumped Storage/Hydro | MRO | Winter | 870 | 30 | 1 | 1 | 3644-AC Protection devices | SF-Startup Failure | 500-Pumped Storage/Hydro
3644 | AC Protection devices | Balance of Plant | Electrical | SF | Startup Failure | 2022 | Hydro | WA | 500 | Pumped Storage/Hydro | MRO | Winter | 1525 | 30 | 1 | 1 | 3644-AC Protection devices | SF-Startup Failure | 500-Pumped Storage/Hydro
3644 | AC Protection devices | Balance of Plant | Electrical | U1 | Forced - Immediate | 2022 | Hydro | WA | 500 | Pumped Storage/Hydro | MRO | Off-Peak | 113.2333 | 43 | 1 | 1 | 3644-AC Protection devices | U1-Forced - Immediate | 500-Pumped Storage/Hydro
3644 | AC Protection devices | Balance of Plant | Electrical | U1 | Forced - Immediate | 2022 | Hydro | WA | 500 | Pumped Storage/Hydro | SERC | Off-Peak | 396.5546 | 26.32 | 1 | 1 | 3644-AC Protection devices | U1-Forced - Immediate | 500-Pumped Storage/Hydro
3644 | AC Protection devices | Balance of Plant | Electrical | U1 | Forced - Immediate | 2022 | Hydro | WA | 500 | Pumped Storage/Hydro | WECC | Summer | 34.2 | 38 | 1 | 1 | 3644-AC Protection devices | U1-Forced - Immediate | 500-Pumped Storage/Hydro
3644 | AC Protection devices | Balance of Plant | Electrical | U1 | Forced - Immediate | 2022 | Hydro | WA | 500 | Pumped Storage/Hydro | SERC | Summer | 1698.5 | 86 | 1 | 1 | 3644-AC Protection devices | U1-Forced - Immediate | 500-Pumped Storage/Hydro
3644 | AC Protection devices | Balance of Plant | Electrical | U1 | Forced - Immediate | 2022 | Hydro | WA | 500 | Pumped Storage/Hydro | SERC | Winter | 181.125 | 51.75 | 2 | 2 | 3644-AC Protection devices | U1-Forced - Immediate | 500-Pumped Storage/Hydro
3644 | AC Protection devices | Balance of Plant | Electrical | U1 | Forced - Immediate | 2022 | Hydro | WA | 500 | Pumped Storage/Hydro | WECC | Winter | 464.0683 | 38.3 | 1 | 1 | 3644-AC Protection devices | U1-Forced - Immediate | 500-Pumped Storage/Hydro
3644 | AC Protection devices | Balance of Plant | Electrical | U1 | Forced - Immediate | 2022 | Hydro | WA | 500 | Pumped Storage/Hydro | SERC | Winter | 6158.25 | 51.75 | 1 | 1 | 3644-AC Protection devices | U1-Forced - Immediate | 500-Pumped Storage/Hydro
3644 | AC Protection devices | Balance of Plant | Electrical | SF | Startup Failure | 2022 | Hydro | WA | 500 | Pumped Storage/Hydro | WECC | Summer | 212.4833 | 52.25 | 1 | 1 | 3644-AC Protection devices | SF-Startup Failure | 500-Pumped Storage/Hydro
3644 | AC Protection devices | Balance of Plant | Electrical | U1 | Forced - Immediate | 2022 | Hydro | WA | 500 | Pumped Storage/Hydro | WECC | Summer | 468.7 | 86 | 1 | 1 | 3644-AC Protection devices | U1-Forced - Immediate | 500-Pumped Storage/Hydro
3644 | AC Protection devices | Balance of Plant | Electrical | U1 | Forced - Immediate | 2022 | Hydro | WA | 500 | Pumped Storage/Hydro | MRO | Summer | 1002.9075 | 22.05 | 1 | 1 | 3644-AC Protection devices | U1-Forced - Immediate | 500-Pumped Storage/Hydro
3644 | AC Protection devices | Balance of Plant | Electrical | U1 | Forced - Immediate | 2022 | Hydro | WA | 500 | Pumped Storage/Hydro | RFC | Winter | 65.25 | 29 | 1 | 1 | 3644-AC Protection devices | U1-Forced - Immediate | 500-Pumped Storage/Hydro
3644 | AC Protection devices | Balance of Plant | Electrical | U1 | Forced - Immediate | 2022 | Hydro | WA | 500 | Pumped Storage/Hydro | WECC | Off-Peak | 54.6 | 31.5 | 1 | 1 | 3644-AC Protection devices | U1-Forced - Immediate | 500-Pumped Storage/Hydro
3644 | AC Protection devices | Balance of Plant | Electrical | U1 | Forced - Immediate | 2022 | Hydro | WA | 500 | Pumped Storage/Hydro | NPCC | Off-Peak | 869.2331 | 293 | 1 | 1 | 3644-AC Protection devices | U1-Forced - Immediate | 500-Pumped Storage/Hydro
3644 | AC Protection devices | Balance of Plant | Electrical | U1 | Forced - Immediate | 2022 | Hydro | WA | 500 | Pumped Storage/Hydro | WECC | Off-Peak | 1221.4556 | 51.94 | 1 | 1 | 3644-AC Protection devices | U1-Forced - Immediate | 500-Pumped Storage/Hydro
3644 | AC Protection devices | Balance of Plant | Electrical | U1 | Forced - Immediate | 2022 | Hydro | WA | 500 | Pumped Storage/Hydro | WECC | Off-Peak | 3825.9166 | 155 | 1 | 1 | 3644-AC Protection devices | U1-Forced - Immediate | 500-Pumped Storage/Hydro
3644 | AC Protection devices | Balance of Plant | Electrical | U1 | Forced - Immediate | 2022 | Hydro | WA | 500 | Pumped Storage/Hydro | WECC | Winter | 3060 | 80 | 1 | 1 | 3644-AC Protection devices | U1-Forced - Immediate | 500-Pumped Storage/Hydro
3644 | AC Protection devices | Balance of Plant | Electrical | SF | Startup Failure | 2022 | Hydro | WA | 500 | Pumped Storage/Hydro | MRO | Winter | 205 | 30 | 1 | 1 | 3644-AC Protection devices | SF-Startup Failure | 500-Pumped Storage/Hydro
3644 | AC Protection devices | Balance of Plant | Electrical | SF | Startup Failure | 2022 | Hydro | WA | 500 | Pumped Storage/Hydro | SERC | Winter | 5175 | 51.75 | 1 | 1 | 3644-AC Protection devices | SF-Startup Failure | 500-Pumped Storage/Hydro
3644 | AC Protection devices | Balance of Plant | Electrical | U1 | Forced - Immediate | 2022 | Hydro | WA | 500 | Pumped Storage/Hydro | WECC | Off-Peak | 184 | 80 | 1 | 1 | 3644-AC Protection devices | U1-Forced - Immediate | 500-Pumped Storage/Hydro
3644 | AC Protection devices | Balance of Plant | Electrical | U1 | Forced - Immediate | 2022 | Hydro | WA | 500 | Pumped Storage/Hydro | WECC | Summer | 8.5433 | 23.3 | 1 | 1 | 3644-AC Protection devices | U1-Forced - Immediate | 500-Pumped Storage/Hydro
3644 | AC Protection devices | Balance of Plant | Electrical | U1 | Forced - Immediate | 2022 | Hydro | WA | 500 | Pumped Storage/Hydro | WECC | Summer | 16.4667 | 38 | 1 | 1 | 3644-AC Protection devices | U1-Forced - Immediate | 500-Pumped Storage/Hydro
3644 | AC Protection devices | Balance of Plant | Electrical | U1 | Forced - Immediate | 2022 | Hydro | WA | 500 | Pumped Storage/Hydro | WECC | Summer | 16.905 | 112.7 | 1 | 1 | 3644-AC Protection devices | U1-Forced - Immediate | 500-Pumped Storage/Hydro
3644 | AC Protection devices | Balance of Plant | Electrical | D1 | Forced - Immediate | 2022 | Hydro | WA | 500 | Pumped Storage/Hydro | WECC | Winter | 12.775 | 21.9 | 1 | 1 | 3644-AC Protection devices | D1-Forced - Immediate | 500-Pumped Storage/Hydro
3644 | AC Protection devices | Balance of Plant | Electrical | U1 | Forced - Immediate | 2022 | Hydro | WA | 500 | Pumped Storage/Hydro | WECC | Off-Peak | 10356.3003 | 94.42 | 1 | 1 | 3644-AC Protection devices | U1-Forced - Immediate | 500-Pumped Storage/Hydro
3644 | AC Protection devices | Balance of Plant | Electrical | U1 | Forced - Immediate | 2022 | Hydro | WA | 500 | Pumped Storage/Hydro | WECC | Summer | 488.95 | 33 | 1 | 1 | 3644-AC Protection devices | U1-Forced - Immediate | 500-Pumped Storage/Hydro
3644 | AC Protection devices | Balance of Plant | Electrical | U1 | Forced - Immediate | 2022 | Hydro | WA | 500 | Pumped Storage/Hydro | SERC | Summer | 1596.3999 | 78 | 1 | 1 | 3644-AC Protection devices | U1-Forced - Immediate | 500-Pumped Storage/Hydro
3644 | AC Protection devices | Balance of Plant | Electrical | SF | Startup Failure | 2022 | Hydro | WA | 500 | Pumped Storage/Hydro | WECC | Off-Peak | 339.6333 | 46 | 1 | 1 | 3644-AC Protection devices | SF-Startup Failure | 500-Pumped Storage/Hydro
3644 | AC Protection devices | Balance of Plant | Electrical | U1 | Forced - Immediate | 2022 | Hydro | WA | 500 | Pumped Storage/Hydro | SERC | Off-Peak | 3374.875 | 28.5 | 1 | 1 | 3644-AC Protection devices | U1-Forced - Immediate | 500-Pumped Storage/Hydro
3644 | AC Protection devices | Balance of Plant | Electrical | U1 | Forced - Immediate | 2022 | Hydro | WA | 500 | Pumped Storage/Hydro | WECC | Summer | 17.1 | 38 | 1 | 1 | 3644-AC Protection devices | U1-Forced - Immediate | 500-Pumped Storage/Hydro
3644 | AC Protection devices | Balance of Plant | Electrical | U1 | Forced - Immediate | 2022 | Hydro | WA | 500 | Pumped Storage/Hydro | WECC | Summer | 38.75 | 155 | 5 | 5 | 3644-AC Protection devices | U1-Forced - Immediate | 500-Pumped Storage/Hydro
3644 | AC Protection devices | Balance of Plant | Electrical | U1 | Forced - Immediate | 2022 | Hydro | WA | 500 | Pumped Storage/Hydro | MRO | Summer | 2368.63 | 100.65 | 1 | 1 | 3644-AC Protection devices | U1-Forced - Immediate | 500-Pumped Storage/Hydro
3644 | AC Protection devices | Balance of Plant | Electrical | U1 | Forced - Immediate | 2022 | Hydro | WA | 500 | Pumped Storage/Hydro | WECC | Summer | 15.2 | 38 | 1 | 1 | 3644-AC Protection devices | U1-Forced - Immediate | 500-Pumped Storage/Hydro
3644 | AC Protection devices | Balance of Plant | Electrical | U1 | Forced - Immediate | 2022 | Hydro | WA | 500 | Pumped Storage/Hydro | WECC | Summer | 52.8133 | 23.3 | 1 | 1 | 3644-AC Protection devices | U1-Forced - Immediate | 500-Pumped Storage/Hydro
3644 | AC Protection devices | Balance of Plant | Electrical | U1 | Forced - Immediate | 2022 | Hydro | WA | 500 | Pumped Storage/Hydro | MRO | Summer | 57.0349 | 100.65 | 1 | 1 | 3644-AC Protection devices | U1-Forced - Immediate | 500-Pumped Storage/Hydro
3644 | AC Protection devices | Balance of Plant | Electrical | U2 | Forced - Delayed | 2022 | Hydro | WA | 500 | Pumped Storage/Hydro | WECC | Winter | 5.5 | 22 | 1 | 1 | 3644-AC Protection devices | U2-Forced - Delayed | 500-Pumped Storage/Hydro
3644 | AC Protection devices | Balance of Plant | Electrical | U1 | Forced - Immediate | 2022 | Hydro | WA | 500 | Pumped Storage/Hydro | WECC | Off-Peak | 43.9166 | 155 | 1 | 1 | 3644-AC Protection devices | U1-Forced - Immediate | 500-Pumped Storage/Hydro
3644 | AC Protection devices | Balance of Plant | Electrical | U1 | Forced - Immediate | 2022 | Hydro | WA | 500 | Pumped Storage/Hydro | WECC | Winter | 1402.8 | 24 | 1 | 1 | 3644-AC Protection devices | U1-Forced - Immediate | 500-Pumped Storage/Hydro
3644 | AC Protection devices | Balance of Plant | Electrical | U1 | Forced - Immediate | 2022 | Hydro | WA | 500 | Pumped Storage/Hydro | WECC | Off-Peak | 2287.32 | 88.2 | 2 | 2 | 3644-AC Protection devices | U1-Forced - Immediate | 500-Pumped Storage/Hydro
3644 | AC Protection devices | Balance of Plant | Electrical | U1 | Forced - Immediate | 2022 | Hydro | WA | 500 | Pumped Storage/Hydro | WECC | Summer | 165.8183 | 23.3 | 1 | 1 | 3644-AC Protection devices | U1-Forced - Immediate | 500-Pumped Storage/Hydro
3644 | AC Protection devices | Balance of Plant | Electrical | U1 | Forced - Immediate | 2022 | Hydro | WA | 500 | Pumped Storage/Hydro | SERC | Winter | 155.25 | 51.75 | 1 | 1 | 3644-AC Protection devices | U1-Forced - Immediate | 500-Pumped Storage/Hydro
3644 | AC Protection devices | Balance of Plant | Electrical | D1 | Forced - Immediate | 2022 | Other | BM | 650 | Fluidized Bed | SERC | Off-Peak | 104.4167 | 35 | 1 | 1 | 3644-AC Protection devices | D1-Forced - Immediate | 650-Fluidized Bed
3644 | AC Protection devices | Balance of Plant | Electrical | D1 | Forced - Immediate | 2022 | Other | BM | 650 | Fluidized Bed | SERC | Off-Peak | 41.97 | 41.97 | 1 | 1 | 3644-AC Protection devices | D1-Forced - Immediate | 650-Fluidized Bed
3644 | AC Protection devices | Balance of Plant | Electrical | U1 | Forced - Immediate | 2022 | Other | BM | 650 | Fluidized Bed | SERC | Off-Peak | 164.0833 | 55 | 1 | 1 | 3644-AC Protection devices | U1-Forced - Immediate | 650-Fluidized Bed
3644 | AC Protection devices | Balance of Plant | Electrical | U1 | Forced - Immediate | 2022 | Gas | GG | 850 | Combined Cycle Block | NPCC | Off-Peak | 2267.8581 | 383.3 | 1 | 1 | 3644-AC Protection devices | U1-Forced - Immediate | 850-Combined Cycle Block
3644 | AC Protection devices | Balance of Plant | Electrical | U1 | Forced - Immediate | 2022 | Gas | GG | 850 | Combined Cycle Block | NPCC | Winter | 149.5833 | 25 | 1 | 1 | 3644-AC Protection devices | U1-Forced - Immediate | 850-Combined Cycle Block
3644 | AC Protection devices | Balance of Plant | Electrical | U2 | Forced - Delayed | 2022 | Gas | GG | 850 | Combined Cycle Block | MRO | Winter | 230.5999 | 276.72 | 1 | 1 | 3644-AC Protection devices | U2-Forced - Delayed | 850-Combined Cycle Block
3644 | AC Protection devices | Balance of Plant | Electrical | U1 | Forced - Immediate | 2022 | Gas | GG | 850 | Combined Cycle Block | NPCC | Summer | 435.0001 | 330.38 | 1 | 1 | 3644-AC Protection devices | U1-Forced - Immediate | 850-Combined Cycle Block
3644 | AC Protection devices | Balance of Plant | Electrical | U1 | Forced - Immediate | 2022 | Gas | GG | 850 | Combined Cycle Block | MRO | Winter | 6106.703 | 279.91 | 1 | 1 | 3644-AC Protection devices | U1-Forced - Immediate | 850-Combined Cycle Block
3644 | AC Protection devices | Balance of Plant | Electrical | U1 | Forced - Immediate | 2022 | Gas | GG | 850 | Combined Cycle Block | NPCC | Summer | 23.8 | 47.6 | 1 | 1 | 3644-AC Protection devices | U1-Forced - Immediate | 850-Combined Cycle Block
3644 | AC Protection devices | Balance of Plant | Electrical | U1 | Forced - Immediate | 2022 | Gas | GG | 851 | CC GT units | TRE | Summer | 417.2583 | 155.5 | 1 | 1 | 3644-AC Protection devices | U1-Forced - Immediate | 851-CC GT units
3644 | AC Protection devices | Balance of Plant | Electrical | SF | Startup Failure | 2022 | Gas | GG | 851 | CC GT units | NPCC | Off-Peak | 1587.1332 | 179 | 1 | 1 | 3644-AC Protection devices | SF-Startup Failure | 851-CC GT units
3644 | AC Protection devices | Balance of Plant | Electrical | U1 | Forced - Immediate | 2022 | Gas | GG | 851 | CC GT units | TRE | Summer | 2563.1583 | 155.5 | 1 | 1 | 3644-AC Protection devices | U1-Forced - Immediate | 851-CC GT units
3644 | AC Protection devices | Balance of Plant | Electrical | U1 | Forced - Immediate | 2022 | Gas | GG | 851 | CC GT units | WECC | Off-Peak | 438.55 | 147 | 1 | 1 | 3644-AC Protection devices | U1-Forced - Immediate | 851-CC GT units
3644 | AC Protection devices | Balance of Plant | Electrical | D1 | Forced - Immediate | 2022 | Waste Heat | WH | 852 | CC steam units | TRE | Summer | 1971.1499 | 153 | 1 | 1 | 3644-AC Protection devices | D1-Forced - Immediate | 852-CC steam units
3644 | AC Protection devices | Balance of Plant | Electrical | U1 | Forced - Immediate | 2022 | Waste Heat | WH | 852 | CC steam units | WECC | Off-Peak | 775.6666 | 260 | 1 | 1 | 3644-AC Protection devices | U1-Forced - Immediate | 852-CC steam units
3644 | AC Protection devices | Balance of Plant | Electrical | U1 | Forced - Immediate | 2022 | Waste Heat | WH | 852 | CC steam units | TRE | Summer | 1101.6 | 306 | 1 | 1 | 3644-AC Protection devices | U1-Forced - Immediate | 852-CC steam units
3644 | AC Protection devices | Balance of Plant | Electrical | U1 | Forced - Immediate | 2022 | Waste Heat | WH | 852 | CC steam units | TRE | Off-Peak | 26.6666 | 200 | 1 | 1 | 3644-AC Protection devices | U1-Forced - Immediate | 852-CC steam units
3649 | Other AC instrument power problems | Balance of Plant | Electrical | U1 | Forced - Immediate | 2022 | Waste Heat | WH | 100 | Fossil-Steam | SERC | Off-Peak | 314 | 60 | 1 | 1 | 3649-Other AC instrument power problems | U1-Forced - Immediate | 100-Fossil-Steam
3649 | Other AC instrument power problems | Balance of Plant | Electrical | U1 | Forced - Immediate | 2022 | Waste Heat | WH | 100 | Fossil-Steam | SERC | Off-Peak | 163.2666 | 62 | 1 | 1 | 3649-Other AC instrument power problems | U1-Forced - Immediate | 100-Fossil-Steam
3649 | Other AC instrument power problems | Balance of Plant | Electrical | U1 | Forced - Immediate | 2022 | Gas | GG | 100 | Fossil-Steam | TRE | Off-Peak | 1666 | 120 | 1 | 1 | 3649-Other AC instrument power problems | U1-Forced - Immediate | 100-Fossil-Steam
3649 | Other AC instrument power problems | Balance of Plant | Electrical | U1 | Forced - Immediate | 2022 | Gas | GG | 300 | Gas Turbine/Jet Engine (Simple Cycle Operation) | SERC | Off-Peak | 623.2 | 76 | 1 | 1 | 3649-Other AC instrument power problems | U1-Forced - Immediate | 300-Gas Turbine/Jet Engine (Simple Cycle Operation)
3649 | Other AC instrument power problems | Balance of Plant | Electrical | U1 | Forced - Immediate | 2022 | Oil | DI | 300 | Gas Turbine/Jet Engine (Simple Cycle Operation) | SERC | Summer | 310.2 | 12 | 1 | 1 | 3649-Other AC instrument power problems | U1-Forced - Immediate | 300-Gas Turbine/Jet Engine (Simple Cycle Operation)
3649 | Other AC instrument power problems | Balance of Plant | Electrical | U1 | Forced - Immediate | 2022 | Oil | KE | 300 | Gas Turbine/Jet Engine (Simple Cycle Operation) | NPCC | Summer | 127.3 | 19 | 1 | 1 | 3649-Other AC instrument power problems | U1-Forced - Immediate | 300-Gas Turbine/Jet Engine (Simple Cycle Operation)
3649 | Other AC instrument power problems | Balance of Plant | Electrical | U1 | Forced - Immediate | 2022 | Hydro | WA | 500 | Pumped Storage/Hydro | WECC | Off-Peak | 98.6666 | 80 | 1 | 1 | 3649-Other AC instrument power problems | U1-Forced - Immediate | 500-Pumped Storage/Hydro
3649 | Other AC instrument power problems | Balance of Plant | Electrical | U1 | Forced - Immediate | 2022 | Hydro | WA | 500 | Pumped Storage/Hydro | WECC | Winter | 34.643 | 49.49 | 1 | 1 | 3649-Other AC instrument power problems | U1-Forced - Immediate | 500-Pumped Storage/Hydro
3649 | Other AC instrument power problems | Balance of Plant | Electrical | U1 | Forced - Immediate | 2022 | Hydro | WA | 500 | Pumped Storage/Hydro | WECC | Off-Peak | 14789.5832 | 155 | 1 | 1 | 3649-Other AC instrument power problems | U1-Forced - Immediate | 500-Pumped Storage/Hydro
3649 | Other AC instrument power problems | Balance of Plant | Electrical | U1 | Forced - Immediate | 2022 | Hydro | WA | 500 | Pumped Storage/Hydro | WECC | Summer | 2867.48 | 186.2 | 1 | 1 | 3649-Other AC instrument power problems | U1-Forced - Immediate | 500-Pumped Storage/Hydro
3649 | Other AC instrument power problems | Balance of Plant | Electrical | D1 | Forced - Immediate | 2022 | Coal | OS | 800 | Miscellaneous | RFC | Summer | 145.8 | 24.3 | 1 | 1 | 3649-Other AC instrument power problems | D1-Forced - Immediate | 800-Miscellaneous
3649 | Other AC instrument power problems | Balance of Plant | Electrical | U1 | Forced - Immediate | 2022 | Geothermal | GE | 830 | Geothermal | WECC | Off-Peak | 11.5 | 23 | 1 | 1 | 3649-Other AC instrument power problems | U1-Forced - Immediate | 830-Geothermal
3649 | Other AC instrument power problems | Balance of Plant | Electrical | U1 | Forced - Immediate | 2022 | Gas | GG | 850 | Combined Cycle Block | RFC | Summer | 853.0664 | 457 | 1 | 1 | 3649-Other AC instrument power problems | U1-Forced - Immediate | 850-Combined Cycle Block
3649 | Other AC instrument power problems | Balance of Plant | Electrical | U1 | Forced - Immediate | 2022 | Gas | GG | 860 | Co-generator Block | SERC | Off-Peak | 6348.5832 | 185 | 1 | 1 | 3649-Other AC instrument power problems | U1-Forced - Immediate | 860-Co-generator Block
3650 | DC instrument power battery chargers | Balance of Plant | Electrical | U1 | Forced - Immediate | 2022 | Gas | GG | 100 | Fossil-Steam | WECC | Summer | 965.3 | 98 | 1 | 1 | 3650-DC instrument power battery chargers | U1-Forced - Immediate | 100-Fossil-Steam
3650 | DC instrument power battery chargers | Balance of Plant | Electrical | U1 | Forced - Immediate | 2022 | Coal | CC | 100 | Fossil-Steam | RFC | Off-Peak | 6461.6998 | 306 | 1 | 1 | 3650-DC instrument power battery chargers | U1-Forced - Immediate | 100-Fossil-Steam
3650 | DC instrument power battery chargers | Balance of Plant | Electrical | U1 | Forced - Immediate | 2022 | Coal | CC | 100 | Fossil-Steam | RFC | Off-Peak | 6546.0999 | 363 | 1 | 1 | 3650-DC instrument power battery chargers | U1-Forced - Immediate | 100-Fossil-Steam
3650 | DC instrument power battery chargers | Balance of Plant | Electrical | D1 | Forced - Immediate | 2022 | Gas | GG | 300 | Gas Turbine/Jet Engine (Simple Cycle Operation) | WECC | Off-Peak | 58.025 | 105.5 | 1 | 1 | 3650-DC instrument power battery chargers | D1-Forced - Immediate | 300-Gas Turbine/Jet Engine (Simple Cycle Operation)
3650 | DC instrument power battery chargers | Balance of Plant | Electrical | U1 | Forced - Immediate | 2022 | Gas | GG | 300 | Gas Turbine/Jet Engine (Simple Cycle Operation) | SERC | Off-Peak | 15848.4 | 18.8 | 1 | 1 | 3650-DC instrument power battery chargers | U1-Forced - Immediate | 300-Gas Turbine/Jet Engine (Simple Cycle Operation)
3650 | DC instrument power battery chargers | Balance of Plant | Electrical | SF | Startup Failure | 2022 | Gas | GG | 300 | Gas Turbine/Jet Engine (Simple Cycle Operation) | WECC | Winter | 8.6683 | 52.01 | 1 | 1 | 3650-DC instrument power battery chargers | SF-Startup Failure | 300-Gas Turbine/Jet Engine (Simple Cycle Operation)
3650 | DC instrument power battery chargers | Balance of Plant | Electrical | U1 | Forced - Immediate | 2022 | Gas | GG | 300 | Gas Turbine/Jet Engine (Simple Cycle Operation) | NPCC | Summer | 253.5 | 45 | 1 | 1 | 3650-DC instrument power battery chargers | U1-Forced - Immediate | 300-Gas Turbine/Jet Engine (Simple Cycle Operation)
3650 | DC instrument power battery chargers | Balance of Plant | Electrical | U1 | Forced - Immediate | 2022 | Gas | GG | 300 | Gas Turbine/Jet Engine (Simple Cycle Operation) | SERC | Winter | 173.8 | 44 | 1 | 1 | 3650-DC instrument power battery chargers | U1-Forced - Immediate | 300-Gas Turbine/Jet Engine (Simple Cycle Operation)
3650 | DC instrument power battery chargers | Balance of Plant | Electrical | U1 | Forced - Immediate | 2022 | Gas | GG | 300 | Gas Turbine/Jet Engine (Simple Cycle Operation) | SERC | Winter | 334.8 | 62 | 1 | 1 | 3650-DC instrument power battery chargers | U1-Forced - Immediate | 300-Gas Turbine/Jet Engine (Simple Cycle Operation)
3650 | DC instrument power battery chargers | Balance of Plant | Electrical | U1 | Forced - Immediate | 2022 | Oil | DI | 300 | Gas Turbine/Jet Engine (Simple Cycle Operation) | SERC | Summer | 11394 | 27 | 1 | 1 | 3650-DC instrument power battery chargers | U1-Forced - Immediate | 300-Gas Turbine/Jet Engine (Simple Cycle Operation)
3650 | DC instrument power battery chargers | Balance of Plant | Electrical | U1 | Forced - Immediate | 2022 | Gas | GG | 300 | Gas Turbine/Jet Engine (Simple Cycle Operation) | WECC | Summer | 495 | 55 | 2 | 2 | 3650-DC instrument power battery chargers | U1-Forced - Immediate | 300-Gas Turbine/Jet Engine (Simple Cycle Operation)
3650 | DC instrument power battery chargers | Balance of Plant | Electrical | U1 | Forced - Immediate | 2022 | Gas | GG | 300 | Gas Turbine/Jet Engine (Simple Cycle Operation) | WECC | Off-Peak | 148 | 37 | 1 | 1 | 3650-DC instrument power battery chargers | U1-Forced - Immediate | 300-Gas Turbine/Jet Engine (Simple Cycle Operation)
3650 | DC instrument power battery chargers | Balance of Plant | Electrical | U1 | Forced - Immediate | 2022 | Gas | GG | 300 | Gas Turbine/Jet Engine (Simple Cycle Operation) | SERC | Off-Peak | 12201.2 | 18.8 | 3 | 3 | 3650-DC instrument power battery chargers | U1-Forced - Immediate | 300-Gas Turbine/Jet Engine (Simple Cycle Operation)
3650 | DC instrument power battery chargers | Balance of Plant | Electrical | U1 | Forced - Immediate | 2022 | Gas | GG | 300 | Gas Turbine/Jet Engine (Simple Cycle Operation) | WECC | Off-Peak | 338.065 | 52.01 | 1 | 1 | 3650-DC instrument power battery chargers | U1-Forced - Immediate | 300-Gas Turbine/Jet Engine (Simple Cycle Operation)
3650 | DC instrument power battery chargers | Balance of Plant | Electrical | U1 | Forced - Immediate | 2022 | Oil | DI | 300 | Gas Turbine/Jet Engine (Simple Cycle Operation) | SERC | Summer | 3510 | 27 | 1 | 1 | 3650-DC instrument power battery chargers | U1-Forced - Immediate | 300-Gas Turbine/Jet Engine (Simple Cycle Operation)
3650 | DC instrument power battery chargers | Balance of Plant | Electrical | U1 | Forced - Immediate | 2022 | Oil | DI | 300 | Gas Turbine/Jet Engine (Simple Cycle Operation) | SERC | Off-Peak | 6223.5 | 27 | 1 | 1 | 3650-DC instrument power battery chargers | U1-Forced - Immediate | 300-Gas Turbine/Jet Engine (Simple Cycle Operation)
3650 | DC instrument power battery chargers | Balance of Plant | Electrical | U1 | Forced - Immediate | 2022 | Gas | GG | 300 | Gas Turbine/Jet Engine (Simple Cycle Operation) | WECC | Winter | 496.6955 | 52.01 | 1 | 1 | 3650-DC instrument power battery chargers | U1-Forced - Immediate | 300-Gas Turbine/Jet Engine (Simple Cycle Operation)
3650 | DC instrument power battery chargers | Balance of Plant | Electrical | U1 | Forced - Immediate | 2022 | Gas | GG | 300 | Gas Turbine/Jet Engine (Simple Cycle Operation) | NPCC | Summer | 1019.25 | 45 | 1 | 1 | 3650-DC instrument power battery chargers | U1-Forced - Immediate | 300-Gas Turbine/Jet Engine (Simple Cycle Operation)
3650 | DC instrument power battery chargers | Balance of Plant | Electrical | U1 | Forced - Immediate | 2022 | Gas | GG | 300 | Gas Turbine/Jet Engine (Simple Cycle Operation) | WECC | Off-Peak | 415.2131 | 52.01 | 1 | 1 | 3650-DC instrument power battery chargers | U1-Forced - Immediate | 300-Gas Turbine/Jet Engine (Simple Cycle Operation)
3650 | DC instrument power battery chargers | Balance of Plant | Electrical | U1 | Forced - Immediate | 2022 | Gas | GG | 300 | Gas Turbine/Jet Engine (Simple Cycle Operation) | SERC | Off-Peak | 14974.2 | 18.8 | 1 | 1 | 3650-DC instrument power battery chargers | U1-Forced - Immediate | 300-Gas Turbine/Jet Engine (Simple Cycle Operation)
3650 | DC instrument power battery chargers | Balance of Plant | Electrical | U1 | Forced - Immediate | 2022 | Gas | GG | 300 | Gas Turbine/Jet Engine (Simple Cycle Operation) | NPCC | Summer | 246 | 45 | 1 | 1 | 3650-DC instrument power battery chargers | U1-Forced - Immediate | 300-Gas Turbine/Jet Engine (Simple Cycle Operation)
3650 | DC instrument power battery chargers | Balance of Plant | Electrical | U1 | Forced - Immediate | 2022 | Hydro | WA | 500 | Pumped Storage/Hydro | SERC | Summer | 428.24 | 20.2 | 1 | 1 | 3650-DC instrument power battery chargers | U1-Forced - Immediate | 500-Pumped Storage/Hydro
3650 | DC instrument power battery chargers | Balance of Plant | Electrical | U1 | Forced - Immediate | 2022 | Gas | GG | 851 | CC GT units | WECC | Summer | 290.625 | 46.5 | 4 | 4 | 3650-DC instrument power battery chargers | U1-Forced - Immediate | 851-CC GT units
3650 | DC instrument power battery chargers | Balance of Plant | Electrical | U1 | Forced - Immediate | 2022 | Waste Heat | WH | 852 | CC steam units | WECC | Summer | 685 | 109.6 | 1 | 1 | 3650-DC instrument power battery chargers | U1-Forced - Immediate | 852-CC steam units
3651 | DC circuit breakers | Balance of Plant | Electrical | U1 | Forced - Immediate | 2022 | Coal | CC | 100 | Fossil-Steam | SERC | Winter | 8542.5 | 510 | 1 | 1 | 3651-DC circuit breakers | U1-Forced - Immediate | 100-Fossil-Steam
3651 | DC circuit breakers | Balance of Plant | Electrical | U1 | Forced - Immediate | 2022 | Coal | CC | 100 | Fossil-Steam | SERC | Winter | 1954.9998 | 510 | 1 | 1 | 3651-DC circuit breakers | U1-Forced - Immediate | 100-Fossil-Steam
3651 | DC circuit breakers | Balance of Plant | Electrical | SF | Startup Failure | 2022 | Gas | GG | 300 | Gas Turbine/Jet Engine (Simple Cycle Operation) | NPCC | Off-Peak | 12.0333 | 38 | 1 | 1 | 3651-DC circuit breakers | SF-Startup Failure | 300-Gas Turbine/Jet Engine (Simple Cycle Operation)
3651 | DC circuit breakers | Balance of Plant | Electrical | U1 | Forced - Immediate | 2022 | Hydro | WA | 500 | Pumped Storage/Hydro | MRO | Off-Peak | 95 | 57 | 1 | 1 | 3651-DC circuit breakers | U1-Forced - Immediate | 500-Pumped Storage/Hydro
3651 | DC circuit breakers | Balance of Plant | Electrical | U1 | Forced - Immediate | 2022 | Hydro | WA | 500 | Pumped Storage/Hydro | RFC | Summer | 529.3 | 134 | 2 | 2 | 3651-DC circuit breakers | U1-Forced - Immediate | 500-Pumped Storage/Hydro
3651 | DC circuit breakers | Balance of Plant | Electrical | SF | Startup Failure | 2022 | Gas | GG | 850 | Combined Cycle Block | WECC | Summer | 568.5333 | 104 | 1 | 1 | 3651-DC circuit breakers | SF-Startup Failure | 850-Combined Cycle Block
3651 | DC circuit breakers | Balance of Plant | Electrical | U1 | Forced - Immediate | 2022 | Gas | GG | 851 | CC GT units | NPCC | Off-Peak | 1008.8 | 194 | 1 | 1 | 3651-DC circuit breakers | U1-Forced - Immediate | 851-CC GT units
3651 | DC circuit breakers | Balance of Plant | Electrical | D1 | Forced - Immediate | 2022 | Waste Heat | WH | 852 | CC steam units | WECC | Summer | 15417 | 135 | 1 | 1 | 3651-DC circuit breakers | D1-Forced - Immediate | 852-CC steam units
3652 | DC conductors and buses | Balance of Plant | Electrical | U3 | Forced - Postponed | 2022 | Other | BM | 100 | Fossil-Steam | SERC | Summer | 54.6666 | 40 | 1 | 1 | 3652-DC conductors and buses | U3-Forced - Postponed | 100-Fossil-Steam
3652 | DC conductors and buses | Balance of Plant | Electrical | U1 | Forced - Immediate | 2022 | Coal | CC | 100 | Fossil-Steam | WECC | Summer | 1855.6665 | 380 | 1 | 1 | 3652-DC conductors and buses | U1-Forced - Immediate | 100-Fossil-Steam
3652 | DC conductors and buses | Balance of Plant | Electrical | U1 | Forced - Immediate | 2022 | Hydro | WA | 500 | Pumped Storage/Hydro | SERC | Winter | 262568 | 46 | 1 | 1 | 3652-DC conductors and buses | U1-Forced - Immediate | 500-Pumped Storage/Hydro
3652 | DC conductors and buses | Balance of Plant | Electrical | D1 | Forced - Immediate | 2022 | Hydro | WA | 500 | Pumped Storage/Hydro | RFC | Summer | 84.6 | 9 | 1 | 1 | 3652-DC conductors and buses | D1-Forced - Immediate | 500-Pumped Storage/Hydro
3652 | DC conductors and buses | Balance of Plant | Electrical | U1 | Forced - Immediate | 2022 | Hydro | WA | 500 | Pumped Storage/Hydro | RFC | Summer | 3.4833 | 19 | 1 | 1 | 3652-DC conductors and buses | U1-Forced - Immediate | 500-Pumped Storage/Hydro
3652 | DC conductors and buses | Balance of Plant | Electrical | U1 | Forced - Immediate | 2022 | Hydro | WA | 500 | Pumped Storage/Hydro | WECC | Off-Peak | 64 | 32 | 1 | 1 | 3652-DC conductors and buses | U1-Forced - Immediate | 500-Pumped Storage/Hydro
3653 | DC protection devices | Balance of Plant | Electrical | U1 | Forced - Immediate | 2022 | Gas | GG | 100 | Fossil-Steam | WECC | Off-Peak | 4483.4665 | 184 | 1 | 1 | 3653-DC protection devices | U1-Forced - Immediate | 100-Fossil-Steam
3653 | DC protection devices | Balance of Plant | Electrical | U1 | Forced - Immediate | 2022 | Gas | GG | 100 | Fossil-Steam | NPCC | Summer | 9589.3333 | 232 | 1 | 1 | 3653-DC protection devices | U1-Forced - Immediate | 100-Fossil-Steam
3653 | DC protection devices | Balance of Plant | Electrical | U1 | Forced - Immediate | 2022 | Coal | CC | 100 | Fossil-Steam | WECC | Summer | 1602.3331 | 380 | 1 | 1 | 3653-DC protection devices | U1-Forced - Immediate | 100-Fossil-Steam
3653 | DC protection devices | Balance of Plant | Electrical | U1 | Forced - Immediate | 2022 | Oil | DI | 300 | Gas Turbine/Jet Engine (Simple Cycle Operation) | RFC | Winter | 44.8 | 48 | 1 | 1 | 3653-DC protection devices | U1-Forced - Immediate | 300-Gas Turbine/Jet Engine (Simple Cycle Operation)
3653 | DC protection devices | Balance of Plant | Electrical | U1 | Forced - Immediate | 2022 | Gas | GG | 300 | Gas Turbine/Jet Engine (Simple Cycle Operation) | MRO | Summer | 181.05 | 71 | 3 | 3 | 3653-DC protection devices | U1-Forced - Immediate | 300-Gas Turbine/Jet Engine (Simple Cycle Operation)
3653 | DC protection devices | Balance of Plant | Electrical | U1 | Forced - Immediate | 2022 | Oil | DI | 300 | Gas Turbine/Jet Engine (Simple Cycle Operation) | RFC | Summer | 61024.5 | 18 | 3 | 3 | 3653-DC protection devices | U1-Forced - Immediate | 300-Gas Turbine/Jet Engine (Simple Cycle Operation)
3653 | DC protection devices | Balance of Plant | Electrical | U1 | Forced - Immediate | 2022 | Oil | DI | 300 | Gas Turbine/Jet Engine (Simple Cycle Operation) | NPCC | Summer | 27 | 18 | 1 | 1 | 3653-DC protection devices | U1-Forced - Immediate | 300-Gas Turbine/Jet Engine (Simple Cycle Operation)
3653 | DC protection devices | Balance of Plant | Electrical | U1 | Forced - Immediate | 2022 | Gas | GG | 300 | Gas Turbine/Jet Engine (Simple Cycle Operation) | SERC | Off-Peak | 4797.25 | 46.5 | 1 | 1 | 3653-DC protection devices | U1-Forced - Immediate | 300-Gas Turbine/Jet Engine (Simple Cycle Operation)
3653 | DC protection devices | Balance of Plant | Electrical | U1 | Forced - Immediate | 2022 | Gas | GG | 300 | Gas Turbine/Jet Engine (Simple Cycle Operation) | MRO | Summer | 178.5 | 70 | 1 | 1 | 3653-DC protection devices | U1-Forced - Immediate | 300-Gas Turbine/Jet Engine (Simple Cycle Operation)
3653 | DC protection devices | Balance of Plant | Electrical | U1 | Forced - Immediate | 2022 | Gas | GG | 300 | Gas Turbine/Jet Engine (Simple Cycle Operation) | MRO | Off-Peak | 364.17 | 59.7 | 1 | 1 | 3653-DC protection devices | U1-Forced - Immediate | 300-Gas Turbine/Jet Engine (Simple Cycle Operation)
3653 | DC protection devices | Balance of Plant | Electrical | U1 | Forced - Immediate | 2022 | Oil | DI | 300 | Gas Turbine/Jet Engine (Simple Cycle Operation) | SERC | Winter | 8160 | 68 | 1 | 1 | 3653-DC protection devices | U1-Forced - Immediate | 300-Gas Turbine/Jet Engine (Simple Cycle Operation)
3653 | DC protection devices | Balance of Plant | Electrical | U1 | Forced - Immediate | 2022 | Oil | DI | 300 | Gas Turbine/Jet Engine (Simple Cycle Operation) | SERC | Off-Peak | 923.9666 | 53 | 1 | 1 | 3653-DC protection devices | U1-Forced - Immediate | 300-Gas Turbine/Jet Engine (Simple Cycle Operation)
3653 | DC protection devices | Balance of Plant | Electrical | SF | Startup Failure | 2022 | Hydro | WA | 500 | Pumped Storage/Hydro | RFC | Off-Peak | 36.6 | 366 | 1 | 1 | 3653-DC protection devices | SF-Startup Failure | 500-Pumped Storage/Hydro
3653 | DC protection devices | Balance of Plant | Electrical | U1 | Forced - Immediate | 2022 | Hydro | WA | 500 | Pumped Storage/Hydro | MRO | Winter | 107.7788 | 137.59 | 1 | 1 | 3653-DC protection devices | U1-Forced - Immediate | 500-Pumped Storage/Hydro
3653 | DC protection devices | Balance of Plant | Electrical | U1 | Forced - Immediate | 2022 | Hydro | WA | 500 | Pumped Storage/Hydro | WECC | Off-Peak | 2.597 | 51.94 | 2 | 2 | 3653-DC protection devices | U1-Forced - Immediate | 500-Pumped Storage/Hydro
3653 | DC protection devices | Balance of Plant | Electrical | U1 | Forced - Immediate | 2022 | Hydro | WA | 500 | Pumped Storage/Hydro | SERC | Off-Peak | 1452.135 | 36.95 | 1 | 1 | 3653-DC protection devices | U1-Forced - Immediate | 500-Pumped Storage/Hydro
3653 | DC protection devices | Balance of Plant | Electrical | U1 | Forced - Immediate | 2022 | Hydro | WA | 500 | Pumped Storage/Hydro | MRO | Off-Peak | 6885.15 | 118.2 | 2 | 2 | 3653-DC protection devices | U1-Forced - Immediate | 500-Pumped Storage/Hydro
3653 | DC protection devices | Balance of Plant | Electrical | U1 | Forced - Immediate | 2022 | Hydro | WA | 500 | Pumped Storage/Hydro | WECC | Off-Peak | 6.9253 | 51.94 | 1 | 1 | 3653-DC protection devices | U1-Forced - Immediate | 500-Pumped Storage/Hydro
3653 | DC protection devices | Balance of Plant | Electrical | U1 | Forced - Immediate | 2022 | Hydro | WA | 500 | Pumped Storage/Hydro | WECC | Off-Peak | 1814.7 | 69 | 2 | 2 | 3653-DC protection devices | U1-Forced - Immediate | 500-Pumped Storage/Hydro
3653 | DC protection devices | Balance of Plant | Electrical | U1 | Forced - Immediate | 2022 | Hydro | WA | 500 | Pumped Storage/Hydro | WECC | Off-Peak | 1216.7 | 69 | 2 | 2 | 3653-DC protection devices | U1-Forced - Immediate | 500-Pumped Storage/Hydro
3653 | DC protection devices | Balance of Plant | Electrical | U1 | Forced - Immediate | 2022 | Hydro | WA | 500 | Pumped Storage/Hydro | WECC | Summer | 421.776 | 87.87 | 1 | 1 | 3653-DC protection devices | U1-Forced - Immediate | 500-Pumped Storage/Hydro
3653 | DC protection devices | Balance of Plant | Electrical | U1 | Forced - Immediate | 2022 | Hydro | WA | 500 | Pumped Storage/Hydro | WECC | Off-Peak | 3.4626 | 51.94 | 2 | 2 | 3653-DC protection devices | U1-Forced - Immediate | 500-Pumped Storage/Hydro
3653 | DC protection devices | Balance of Plant | Electrical | U1 | Forced - Immediate | 2022 | Hydro | WA | 500 | Pumped Storage/Hydro | WECC | Off-Peak | 445.05 | 69 | 2 | 2 | 3653-DC protection devices | U1-Forced - Immediate | 500-Pumped Storage/Hydro
3653 | DC protection devices | Balance of Plant | Electrical | U1 | Forced - Immediate | 2022 | Hydro | WA | 500 | Pumped Storage/Hydro | SERC | Off-Peak | 58.406 | 33.06 | 1 | 1 | 3653-DC protection devices | U1-Forced - Immediate | 500-Pumped Storage/Hydro
3653 | DC protection devices | Balance of Plant | Electrical | U1 | Forced - Immediate | 2022 | Hydro | WA | 500 | Pumped Storage/Hydro | MRO | Off-Peak | 9790 | 55 | 1 | 1 | 3653-DC protection devices | U1-Forced - Immediate | 500-Pumped Storage/Hydro
3653 | DC protection devices | Balance of Plant | Electrical | U1 | Forced - Immediate | 2022 | Hydro | WA | 500 | Pumped Storage/Hydro | SERC | Summer | 197.8665 | 28.47 | 1 | 1 | 3653-DC protection devices | U1-Forced - Immediate | 500-Pumped Storage/Hydro
3653 | DC protection devices | Balance of Plant | Electrical | U1 | Forced - Immediate | 2022 | Gas | GG | 850 | Combined Cycle Block | SERC | Winter | 14820 | 300 | 1 | 1 | 3653-DC protection devices | U1-Forced - Immediate | 850-Combined Cycle Block
3653 | DC protection devices | Balance of Plant | Electrical | D1 | Forced - Immediate | 2022 | Gas | GG | 850 | Combined Cycle Block | SERC | Winter | 4834.6665 | 259 | 1 | 1 | 3653-DC protection devices | D1-Forced - Immediate | 850-Combined Cycle Block
3653 | DC protection devices | Balance of Plant | Electrical | U1 | Forced - Immediate | 2022 | Gas | GG | 850 | Combined Cycle Block | SERC | Winter | 1110.5497 | 501 | 1 | 1 | 3653-DC protection devices | U1-Forced - Immediate | 850-Combined Cycle Block
3653 | DC protection devices | Balance of Plant | Electrical | U1 | Forced - Immediate | 2022 | Gas | GG | 850 | Combined Cycle Block | SERC | Winter | 5118.5497 | 501 | 1 | 1 | 3653-DC protection devices | U1-Forced - Immediate | 850-Combined Cycle Block
3659 | Other DC power problems | Balance of Plant | Electrical | U1 | Forced - Immediate | 2022 | Coal | CC | 100 | Fossil-Steam | RFC | Off-Peak | 8972.5998 | 546 | 1 | 1 | 3659-Other DC power problems | U1-Forced - Immediate | 100-Fossil-Steam
3659 | Other DC power problems | Balance of Plant | Electrical | SF | Startup Failure | 2022 | Coal | CC | 100 | Fossil-Steam | SERC | Off-Peak | 1486.2833 | 121 | 1 | 1 | 3659-Other DC power problems | SF-Startup Failure | 100-Fossil-Steam
3659 | Other DC power problems | Balance of Plant | Electrical | U1 | Forced - Immediate | 2022 | Coal | CC | 100 | Fossil-Steam | SERC | Off-Peak | 1768880.25 | 705 | 1 | 1 | 3659-Other DC power problems | U1-Forced - Immediate | 100-Fossil-Steam
3659 | Other DC power problems | Balance of Plant | Electrical | U1 | Forced - Immediate | 2022 | Coal | CC | 100 | Fossil-Steam | SERC | Off-Peak | 5976.75 | 613 | 1 | 1 | 3659-Other DC power problems | U1-Forced - Immediate | 100-Fossil-Steam
3659 | Other DC power problems | Balance of Plant | Electrical | SF | Startup Failure | 2022 | Oil | DI | 300 | Gas Turbine/Jet Engine (Simple Cycle Operation) | NPCC | Off-Peak | 18038.3333 | 79 | 1 | 1 | 3659-Other DC power problems | SF-Startup Failure | 300-Gas Turbine/Jet Engine (Simple Cycle Operation)
3659 | Other DC power problems | Balance of Plant | Electrical | U1 | Forced - Immediate | 2022 | Gas | GG | 300 | Gas Turbine/Jet Engine (Simple Cycle Operation) | MRO | Off-Peak | 247.5 | 66 | 1 | 1 | 3659-Other DC power problems | U1-Forced - Immediate | 300-Gas Turbine/Jet Engine (Simple Cycle Operation)
3659 | Other DC power problems | Balance of Plant | Electrical | SF | Startup Failure | 2022 | Gas | GG | 300 | Gas Turbine/Jet Engine (Simple Cycle Operation) | SERC | Summer | 20.6833 | 73 | 1 | 1 | 3659-Other DC power problems | SF-Startup Failure | 300-Gas Turbine/Jet Engine (Simple Cycle Operation)
3659 | Other DC power problems | Balance of Plant | Electrical | U1 | Forced - Immediate | 2022 | Gas | GG | 300 | Gas Turbine/Jet Engine (Simple Cycle Operation) | NPCC | Summer | 300.8267 | 38.9 | 1 | 1 | 3659-Other DC power problems | U1-Forced - Immediate | 300-Gas Turbine/Jet Engine (Simple Cycle Operation)
3659 | Other DC power problems | Balance of Plant | Electrical | U1 | Forced - Immediate | 2022 | Gas | GG | 300 | Gas Turbine/Jet Engine (Simple Cycle Operation) | TRE | Off-Peak | 122.7666 | 58 | 5 | 5 | 3659-Other DC power problems | U1-Forced - Immediate | 300-Gas Turbine/Jet Engine (Simple Cycle Operation)
3659 | Other DC power problems | Balance of Plant | Electrical | U1 | Forced - Immediate | 2022 | Oil | DI | 300 | Gas Turbine/Jet Engine (Simple Cycle Operation) | NPCC | Winter | 530.3333 | 20 | 1 | 1 | 3659-Other DC power problems | U1-Forced - Immediate | 300-Gas Turbine/Jet Engine (Simple Cycle Operation)
3659 | Other DC power problems | Balance of Plant | Electrical | U1 | Forced - Immediate | 2022 | Gas | GG | 300 | Gas Turbine/Jet Engine (Simple Cycle Operation) | NPCC | Off-Peak | 1015.9383 | 38.9 | 1 | 1 | 3659-Other DC power problems | U1-Forced - Immediate | 300-Gas Turbine/Jet Engine (Simple Cycle Operation)
3659 | Other DC power problems | Balance of Plant | Electrical | U1 | Forced - Immediate | 2022 | Gas | GG | 300 | Gas Turbine/Jet Engine (Simple Cycle Operation) | WECC | Summer | 1604.1666 | 25 | 1 | 1 | 3659-Other DC power problems | U1-Forced - Immediate | 300-Gas Turbine/Jet Engine (Simple Cycle Operation)
3659 | Other DC power problems | Balance of Plant | Electrical | U1 | Forced - Immediate | 2022 | Gas | GG | 300 | Gas Turbine/Jet Engine (Simple Cycle Operation) | TRE | Off-Peak | 831.3333 | 58 | 1 | 1 | 3659-Other DC power problems | U1-Forced - Immediate | 300-Gas Turbine/Jet Engine (Simple Cycle Operation)
3659 | Other DC power problems | Balance of Plant | Electrical | U1 | Forced - Immediate | 2022 | Gas | GG | 300 | Gas Turbine/Jet Engine (Simple Cycle Operation) | TRE | Off-Peak | 2751 | 45 | 1 | 1 | 3659-Other DC power problems | U1-Forced - Immediate | 300-Gas Turbine/Jet Engine (Simple Cycle Operation)
3659 | Other DC power problems | Balance of Plant | Electrical | U1 | Forced - Immediate | 2022 | Hydro | WA | 500 | Pumped Storage/Hydro | WECC | Summer | 262.5 | 175 | 1 | 1 | 3659-Other DC power problems | U1-Forced - Immediate | 500-Pumped Storage/Hydro
3659 | Other DC power problems | Balance of Plant | Electrical | U1 | Forced - Immediate | 2022 | Hydro | WA | 500 | Pumped Storage/Hydro | RFC | Summer | 233.6 | 32 | 1 | 1 | 3659-Other DC power problems | U1-Forced - Immediate | 500-Pumped Storage/Hydro
3659 | Other DC power problems | Balance of Plant | Electrical | U1 | Forced - Immediate | 2022 | Hydro | WA | 500 | Pumped Storage/Hydro | WECC | Summer | 89.8916 | 80.5 | 1 | 1 | 3659-Other DC power problems | U1-Forced - Immediate | 500-Pumped Storage/Hydro
3659 | Other DC power problems | Balance of Plant | Electrical | U1 | Forced - Immediate | 2022 | Hydro | WA | 500 | Pumped Storage/Hydro | WECC | Off-Peak | 184.465 | 46.7 | 1 | 1 | 3659-Other DC power problems | U1-Forced - Immediate | 500-Pumped Storage/Hydro
3659 | Other DC power problems | Balance of Plant | Electrical | U1 | Forced - Immediate | 2022 | Hydro | WA | 500 | Pumped Storage/Hydro | WECC | Off-Peak | 551.4666 | 88 | 1 | 1 | 3659-Other DC power problems | U1-Forced - Immediate | 500-Pumped Storage/Hydro
3659 | Other DC power problems | Balance of Plant | Electrical | U1 | Forced - Immediate | 2022 | Hydro | WA | 500 | Pumped Storage/Hydro | WECC | Off-Peak | 1210.4583 | 47.5 | 1 | 1 | 3659-Other DC power problems | U1-Forced - Immediate | 500-Pumped Storage/Hydro
3659 | Other DC power problems | Balance of Plant | Electrical | U2 | Forced - Delayed | 2022 | Hydro | WA | 500 | Pumped Storage/Hydro | SERC | Off-Peak | 1309.4515 | 20.37 | 1 | 1 | 3659-Other DC power problems | U2-Forced - Delayed | 500-Pumped Storage/Hydro
3659 | Other DC power problems | Balance of Plant | Electrical | U1 | Forced - Immediate | 2022 | Hydro | WA | 500 | Pumped Storage/Hydro | WECC | Summer | 92.575 | 80.5 | 1 | 1 | 3659-Other DC power problems | U1-Forced - Immediate | 500-Pumped Storage/Hydro
3659 | Other DC power problems | Balance of Plant | Electrical | U1 | Forced - Immediate | 2022 | Hydro | WA | 500 | Pumped Storage/Hydro | WECC | Summer | 874.5 | 55 | 1 | 1 | 3659-Other DC power problems | U1-Forced - Immediate | 500-Pumped Storage/Hydro
3659 | Other DC power problems | Balance of Plant | Electrical | U1 | Forced - Immediate | 2022 | Hydro | WA | 500 | Pumped Storage/Hydro | WECC | Winter | 310.9333 | 88 | 1 | 1 | 3659-Other DC power problems | U1-Forced - Immediate | 500-Pumped Storage/Hydro
3659 | Other DC power problems | Balance of Plant | Electrical | U1 | Forced - Immediate | 2022 | Hydro | WA | 500 | Pumped Storage/Hydro | WECC | Off-Peak | 1213.625 | 47.5 | 1 | 1 | 3659-Other DC power problems | U1-Forced - Immediate | 500-Pumped Storage/Hydro
3659 | Other DC power problems | Balance of Plant | Electrical | U1 | Forced - Immediate | 2022 | Hydro | WA | 500 | Pumped Storage/Hydro | WECC | Winter | 1116.31 | 83.1 | 1 | 1 | 3659-Other DC power problems | U1-Forced - Immediate | 500-Pumped Storage/Hydro
3659 | Other DC power problems | Balance of Plant | Electrical | D1 | Forced - Immediate | 2022 | Other | BM | 650 | Fluidized Bed | SERC | Summer | 151.8465 | 15.21 | 1 | 1 | 3659-Other DC power problems | D1-Forced - Immediate | 650-Fluidized Bed
3659 | Other DC power problems | Balance of Plant | Electrical | U1 | Forced - Immediate | 2022 | Other | BM | 650 | Fluidized Bed | SERC | Summer | 1210 | 55 | 1 | 1 | 3659-Other DC power problems | U1-Forced - Immediate | 650-Fluidized Bed
3659 | Other DC power problems | Balance of Plant | Electrical | U1 | Forced - Immediate | 2022 | Gas | GG | 850 | Combined Cycle Block | SERC | Summer | 11407.25 | 515 | 1 | 1 | 3659-Other DC power problems | U1-Forced - Immediate | 850-Combined Cycle Block
3659 | Other DC power problems | Balance of Plant | Electrical | D1 | Forced - Immediate | 2022 | Gas | GG | 850 | Combined Cycle Block | SERC | Summer | 89.9333 | 71 | 1 | 1 | 3659-Other DC power problems | D1-Forced - Immediate | 850-Combined Cycle Block
3659 | Other DC power problems | Balance of Plant | Electrical | U1 | Forced - Immediate | 2022 | Gas | GG | 850 | Combined Cycle Block | SERC | Off-Peak | 11244.9999 | 300 | 1 | 1 | 3659-Other DC power problems | U1-Forced - Immediate | 850-Combined Cycle Block
3659 | Other DC power problems | Balance of Plant | Electrical | U1 | Forced - Immediate | 2022 | Gas | GG | 850 | Combined Cycle Block | WECC | Off-Peak | 2566.6666 | 88 | 1 | 1 | 3659-Other DC power problems | U1-Forced - Immediate | 850-Combined Cycle Block
3659 | Other DC power problems | Balance of Plant | Electrical | U1 | Forced - Immediate | 2022 | Gas | GG | 851 | CC GT units | TRE | Winter | 372.4 | 57 | 4 | 4 | 3659-Other DC power problems | U1-Forced - Immediate | 851-CC GT units
3659 | Other DC power problems | Balance of Plant | Electrical | U1 | Forced - Immediate | 2022 | Gas | GG | 851 | CC GT units | NPCC | Winter | 546 | 182 | 1 | 1 | 3659-Other DC power problems | U1-Forced - Immediate | 851-CC GT units
3659 | Other DC power problems | Balance of Plant | Electrical | D1 | Forced - Immediate | 2022 | Waste Heat | WH | 852 | CC steam units | TRE | Off-Peak | 28.1667 | 26 | 1 | 1 | 3659-Other DC power problems | D1-Forced - Immediate | 852-CC steam units
3659 | Other DC power problems | Balance of Plant | Electrical | D1 | Forced - Immediate | 2022 | Waste Heat | WH | 852 | CC steam units | NPCC | Winter | 294 | 98 | 1 | 1 | 3659-Other DC power problems | D1-Forced - Immediate | 852-CC steam units
3659 | Other DC power problems | Balance of Plant | Electrical | U1 | Forced - Immediate | 2022 | Waste Heat | WH | 852 | CC steam units | TRE | Winter | 679.4666 | 104 | 1 | 1 | 3659-Other DC power problems | U1-Forced - Immediate | 852-CC steam units
3659 | Other DC power problems | Balance of Plant | Electrical | U1 | Forced - Immediate | 2022 | Gas | GG | 860 | Co-generator Block | TRE | Summer | 415 | 83 | 1 | 1 | 3659-Other DC power problems | U1-Forced - Immediate | 860-Co-generator Block
3660 | 4160-volt transformers | Balance of Plant | Electrical | U1 | Forced - Immediate | 2022 | Coal | CC | 100 | Fossil-Steam | SERC | Summer | 74152.1331 | 336.8 | 1 | 1 | 3660-4160-volt transformers | U1-Forced - Immediate | 100-Fossil-Steam
3660 | 4160-volt transformers | Balance of Plant | Electrical | U1 | Forced - Immediate | 2022 | Gas | GG | 300 | Gas Turbine/Jet Engine (Simple Cycle Operation) | SERC | Winter | 77018.4666 | 83 | 1 | 1 | 3660-4160-volt transformers | U1-Forced - Immediate | 300-Gas Turbine/Jet Engine (Simple Cycle Operation)
3660 | 4160-volt transformers | Balance of Plant | Electrical | U1 | Forced - Immediate | 2022 | Gas | GG | 300 | Gas Turbine/Jet Engine (Simple Cycle Operation) | NPCC | Summer | 142.6666 | 40 | 1 | 1 | 3660-4160-volt transformers | U1-Forced - Immediate | 300-Gas Turbine/Jet Engine (Simple Cycle Operation)
3660 | 4160-volt transformers | Balance of Plant | Electrical | U1 | Forced - Immediate | 2022 | Gas | GG | 300 | Gas Turbine/Jet Engine (Simple Cycle Operation) | NPCC | Summer | 188.6666 | 40 | 1 | 1 | 3660-4160-volt transformers | U1-Forced - Immediate | 300-Gas Turbine/Jet Engine (Simple Cycle Operation)
3660 | 4160-volt transformers | Balance of Plant | Electrical | U1 | Forced - Immediate | 2022 | Gas | GG | 300 | Gas Turbine/Jet Engine (Simple Cycle Operation) | SERC | Winter | 43.7333 | 82 | 1 | 1 | 3660-4160-volt transformers | U1-Forced - Immediate | 300-Gas Turbine/Jet Engine (Simple Cycle Operation)
3660 | 4160-volt transformers | Balance of Plant | Electrical | U1 | Forced - Immediate | 2022 | Hydro | WA | 500 | Pumped Storage/Hydro | SERC | Off-Peak | 3284.4 | 32.2 | 1 | 1 | 3660-4160-volt transformers | U1-Forced - Immediate | 500-Pumped Storage/Hydro
3660 | 4160-volt transformers | Balance of Plant | Electrical | U1 | Forced - Immediate | 2022 | Gas | GG | 850 | Combined Cycle Block | NPCC | Summer | 16644.6971 | 150.11 | 1 | 1 | 3660-4160-volt transformers | U1-Forced - Immediate | 850-Combined Cycle Block
3660 | 4160-volt transformers | Balance of Plant | Electrical | U1 | Forced - Immediate | 2022 | Gas | GG | 851 | CC GT units | SERC | Summer | 2006.55 | 147 | 1 | 1 | 3660-4160-volt transformers | U1-Forced - Immediate | 851-CC GT units
3660 | 4160-volt transformers | Balance of Plant | Electrical | U1 | Forced - Immediate | 2022 | Gas | GG | 851 | CC GT units | SERC | Off-Peak | 11526.6666 | 182 | 1 | 1 | 3660-4160-volt transformers | U1-Forced - Immediate | 851-CC GT units
3660 | 4160-volt transformers | Balance of Plant | Electrical | U1 | Forced - Immediate | 2022 | Waste Heat | WH | 852 | CC steam units | SERC | Off-Peak | 9502.5 | 150 | 1 | 1 | 3660-4160-volt transformers | U1-Forced - Immediate | 852-CC steam units
3660 | 4160-volt transformers | Balance of Plant | Electrical | D1 | Forced - Immediate | 2022 | Waste Heat | WH | 852 | CC steam units | SERC | Summer | 422.082 | 35.37 | 1 | 1 | 3660-4160-volt transformers | D1-Forced - Immediate | 852-CC steam units
3660 | 4160-volt transformers | Balance of Plant | Electrical | U1 | Forced - Immediate | 2022 | Gas | GG | 852 | CC steam units | SERC | Off-Peak | 1551.6663 | 490 | 1 | 1 | 3660-4160-volt transformers | U1-Forced - Immediate | 852-CC steam units
3661 | 4160-volt circuit breakers | Balance of Plant | Electrical | D1 | Forced - Immediate | 2022 | Coal | CC | 100 | Fossil-Steam | SERC | Off-Peak | 1870 | 110 | 1 | 1 | 3661-4160-volt circuit breakers | D1-Forced - Immediate | 100-Fossil-Steam
3661 | 4160-volt circuit breakers | Balance of Plant | Electrical | D2 | Forced - Delayed | 2022 | Coal | CC | 100 | Fossil-Steam | RFC | Winter | 261.82 | 6.89 | 1 | 1 | 3661-4160-volt circuit breakers | D2-Forced - Delayed | 100-Fossil-Steam
3661 | 4160-volt circuit breakers | Balance of Plant | Electrical | D2 | Forced - Delayed | 2022 | Coal | CC | 100 | Fossil-Steam | RFC | Winter | 1423.24 | 41.86 | 1 | 1 | 3661-4160-volt circuit breakers | D2-Forced - Delayed | 100-Fossil-Steam
3661 | 4160-volt circuit breakers | Balance of Plant | Electrical | D2 | Forced - Delayed | 2022 | Coal | CC | 100 | Fossil-Steam | RFC | Winter | 1536.48 | 15.52 | 1 | 1 | 3661-4160-volt circuit breakers | D2-Forced - Delayed | 100-Fossil-Steam
3661 | 4160-volt circuit breakers | Balance of Plant | Electrical | D1 | Forced - Immediate | 2022 | Coal | CC | 100 | Fossil-Steam | RFC | Winter | 234.6 | 58.65 | 1 | 1 | 3661-4160-volt circuit breakers | D1-Forced - Immediate | 100-Fossil-Steam
3661 | 4160-volt circuit breakers | Balance of Plant | Electrical | D1 | Forced - Immediate | 2022 | Coal | LI | 100 | Fossil-Steam | TRE | Winter | 96.8333 | 70 | 1 | 1 | 3661-4160-volt circuit breakers | D1-Forced - Immediate | 100-Fossil-Steam
3661 | 4160-volt circuit breakers | Balance of Plant | Electrical | D1 | Forced - Immediate | 2022 | Coal | LI | 100 | Fossil-Steam | TRE | Winter | 163.4 | 76 | 1 | 1 | 3661-4160-volt circuit breakers | D1-Forced - Immediate | 100-Fossil-Steam
3661 | 4160-volt circuit breakers | Balance of Plant | Electrical | D2 | Forced - Delayed | 2022 | Coal | CC | 100 | Fossil-Steam | RFC | Winter | 68.22 | 3.79 | 1 | 1 | 3661-4160-volt circuit breakers | D2-Forced - Delayed | 100-Fossil-Steam
3661 | 4160-volt circuit breakers | Balance of Plant | Electrical | D2 | Forced - Delayed | 2022 | Coal | CC | 100 | Fossil-Steam | RFC | Winter | 324.24 | 5.79 | 1 | 1 | 3661-4160-volt circuit breakers | D2-Forced - Delayed | 100-Fossil-Steam
3661 | 4160-volt circuit breakers | Balance of Plant | Electrical | D2 | Forced - Delayed | 2022 | Coal | CC | 100 | Fossil-Steam | RFC | Winter | 401.92 | 6.28 | 1 | 1 | 3661-4160-volt circuit breakers | D2-Forced - Delayed | 100-Fossil-Steam
3661 | 4160-volt circuit breakers | Balance of Plant | Electrical | U1 | Forced - Immediate | 2022 | Coal | CC | 100 | Fossil-Steam | SERC | Summer | 818.8664 | 692 | 1 | 1 | 3661-4160-volt circuit breakers | U1-Forced - Immediate | 100-Fossil-Steam
3661 | 4160-volt circuit breakers | Balance of Plant | Electrical | D2 | Forced - Delayed | 2022 | Coal | CC | 100 | Fossil-Steam | MRO | Summer | 330.75 | 147 | 1 | 1 | 3661-4160-volt circuit breakers | D2-Forced - Delayed | 100-Fossil-Steam
3661 | 4160-volt circuit breakers | Balance of Plant | Electrical | D2 | Forced - Delayed | 2022 | Coal | CC | 100 | Fossil-Steam | RFC | Winter | 652.08 | 8.36 | 1 | 1 | 3661-4160-volt circuit breakers | D2-Forced - Delayed | 100-Fossil-Steam
3661 | 4160-volt circuit breakers | Balance of Plant | Electrical | U1 | Forced - Immediate | 2022 | Coal | CC | 100 | Fossil-Steam | SERC | Off-Peak | 593.7664 | 379 | 1 | 1 | 3661-4160-volt circuit breakers | U1-Forced - Immediate | 100-Fossil-Steam
3661 | 4160-volt circuit breakers | Balance of Plant | Electrical | U1 | Forced - Immediate | 2022 | Gas | GG | 100 | Fossil-Steam | SERC | Off-Peak | 4169.3333 | 80 | 1 | 1 | 3661-4160-volt circuit breakers | U1-Forced - Immediate | 100-Fossil-Steam
3661 | 4160-volt circuit breakers | Balance of Plant | Electrical | U1 | Forced - Immediate | 2022 | Oil | OO | 100 | Fossil-Steam | NPCC | Off-Peak | 43000.2246 | 586.5 | 1 | 1 | 3661-4160-volt circuit breakers | U1-Forced - Immediate | 100-Fossil-Steam
3661 | 4160-volt circuit breakers | Balance of Plant | Electrical | U1 | Forced - Immediate | 2022 | Oil | OO | 100 | Fossil-Steam | NPCC | Off-Peak | 122334.1248 | 586.5 | 1 | 1 | 3661-4160-volt circuit breakers | U1-Forced - Immediate | 100-Fossil-Steam
3661 | 4160-volt circuit breakers | Balance of Plant | Electrical | D1 | Forced - Immediate | 2022 | Oil | OO | 100 | Fossil-Steam | NPCC | Summer | 67894.4831 | 336.5 | 1 | 1 | 3661-4160-volt circuit breakers | D1-Forced - Immediate | 100-Fossil-Steam
3661 | 4160-volt circuit breakers | Balance of Plant | Electrical | D2 | Forced - Delayed | 2022 | Coal | CC | 100 | Fossil-Steam | RFC | Winter | 104.51 | 14.93 | 1 | 1 | 3661-4160-volt circuit breakers | D2-Forced - Delayed | 100-Fossil-Steam
3661 | 4160-volt circuit breakers | Balance of Plant | Electrical | D2 | Forced - Delayed | 2022 | Coal | CC | 100 | Fossil-Steam | RFC | Winter | 402 | 16.75 | 1 | 1 | 3661-4160-volt circuit breakers | D2-Forced - Delayed | 100-Fossil-Steam
3661 | 4160-volt circuit breakers | Balance of Plant | Electrical | D1 | Forced - Immediate | 2022 | Coal | CC | 100 | Fossil-Steam | RFC | Off-Peak | 518.2966 | 254.9 | 1 | 1 | 3661-4160-volt circuit breakers | D1-Forced - Immediate | 100-Fossil-Steam
3661 | 4160-volt circuit breakers | Balance of Plant | Electrical | D1 | Forced - Immediate | 2022 | Coal | CC | 100 | Fossil-Steam | RFC | Summer | 1275.8333 | 50 | 1 | 1 | 3661-4160-volt circuit breakers | D1-Forced - Immediate | 100-Fossil-Steam
3661 | 4160-volt circuit breakers | Balance of Plant | Electrical | D1 | Forced - Immediate | 2022 | Oil | OO | 100 | Fossil-Steam | NPCC | Off-Peak | 27581.7831 | 336.5 | 1 | 1 | 3661-4160-volt circuit breakers | D1-Forced - Immediate | 100-Fossil-Steam
3661 | 4160-volt circuit breakers | Balance of Plant | Electrical | U1 | Forced - Immediate | 2022 | Coal | CC | 100 | Fossil-Steam | RFC | Off-Peak | 10730 | 232 | 1 | 1 | 3661-4160-volt circuit breakers | U1-Forced - Immediate | 100-Fossil-Steam
3661 | 4160-volt circuit breakers | Balance of Plant | Electrical | D2 | Forced - Delayed | 2022 | Coal | CC | 100 | Fossil-Steam | RFC | Winter | 155.12 | 11.08 | 1 | 1 | 3661-4160-volt circuit breakers | D2-Forced - Delayed | 100-Fossil-Steam
3661 | 4160-volt circuit breakers | Balance of Plant | Electrical | U1 | Forced - Immediate | 2022 | Oil | OO | 100 | Fossil-Steam | NPCC | Off-Peak | 33880.1496 | 586.5 | 1 | 1 | 3661-4160-volt circuit breakers | U1-Forced - Immediate | 100-Fossil-Steam
3661 | 4160-volt circuit breakers | Balance of Plant | Electrical | U1 | Forced - Immediate | 2022 | Oil | OO | 100 | Fossil-Steam | NPCC | Summer | 488730.45 | 586.5 | 1 | 1 | 3661-4160-volt circuit breakers | U1-Forced - Immediate | 100-Fossil-Steam
3661 | 4160-volt circuit breakers | Balance of Plant | Electrical | D1 | Forced - Immediate | 2022 | Coal | LI | 100 | Fossil-Steam | TRE | Winter | 60 | 45 | 1 | 1 | 3661-4160-volt circuit breakers | D1-Forced - Immediate | 100-Fossil-Steam
3661 | 4160-volt circuit breakers | Balance of Plant | Electrical | D1 | Forced - Immediate | 2022 | Gas | GG | 100 | Fossil-Steam | NPCC | Summer | 124.6665 | 220 | 1 | 1 | 3661-4160-volt circuit breakers | D1-Forced - Immediate | 100-Fossil-Steam
3661 | 4160-volt circuit breakers | Balance of Plant | Electrical | D2 | Forced - Delayed | 2022 | Coal | CC | 100 | Fossil-Steam | RFC | Winter | 123.3 | 13.7 | 1 | 1 | 3661-4160-volt circuit breakers | D2-Forced - Delayed | 100-Fossil-Steam
3661 | 4160-volt circuit breakers | Balance of Plant | Electrical | D2 | Forced - Delayed | 2022 | Coal | CC | 100 | Fossil-Steam | RFC | Winter | 233.6 | 5.84 | 1 | 1 | 3661-4160-volt circuit breakers | D2-Forced - Delayed | 100-Fossil-Steam
3661 | 4160-volt circuit breakers | Balance of Plant | Electrical | D2 | Forced - Delayed | 2022 | Coal | CC | 100 | Fossil-Steam | RFC | Winter | 501 | 10.02 | 1 | 1 | 3661-4160-volt circuit breakers | D2-Forced - Delayed | 100-Fossil-Steam
3661 | 4160-volt circuit breakers | Balance of Plant | Electrical | D2 | Forced - Delayed | 2022 | Coal | CC | 100 | Fossil-Steam | RFC | Winter | 1213 | 24.26 | 1 | 1 | 3661-4160-volt circuit breakers | D2-Forced - Delayed | 100-Fossil-Steam
3661 | 4160-volt circuit breakers | Balance of Plant | Electrical | U1 | Forced - Immediate | 2022 | Gas | GG | 100 | Fossil-Steam | TRE | Summer | 5885 | 110 | 1 | 1 | 3661-4160-volt circuit breakers | U1-Forced - Immediate | 100-Fossil-Steam
3661 | 4160-volt circuit breakers | Balance of Plant | Electrical | U2 | Forced - Delayed | 2022 | Coal | CC | 100 | Fossil-Steam | RFC | Off-Peak | 1439.3329 | 635 | 1 | 1 | 3661-4160-volt circuit breakers | U2-Forced - Delayed | 100-Fossil-Steam
3661 | 4160-volt circuit breakers | Balance of Plant | Electrical | D1 | Forced - Immediate | 2022 | Coal | CC | 100 | Fossil-Steam | RFC | Summer | 338.2332 | 146 | 1 | 1 | 3661-4160-volt circuit breakers | D1-Forced - Immediate | 100-Fossil-Steam
3661 | 4160-volt circuit breakers | Balance of Plant | Electrical | D2 | Forced - Delayed | 2022 | Coal | CC | 100 | Fossil-Steam | RFC | Winter | 815.19 | 9.37 | 1 | 1 | 3661-4160-volt circuit breakers | D2-Forced - Delayed | 100-Fossil-Steam
3661 | 4160-volt circuit breakers | Balance of Plant | Electrical | D2 | Forced - Delayed | 2022 | Coal | CC | 100 | Fossil-Steam | RFC | Winter | 1539 | 42.75 | 1 | 1 | 3661-4160-volt circuit breakers | D2-Forced - Delayed | 100-Fossil-Steam
3661 | 4160-volt circuit breakers | Balance of Plant | Electrical | U1 | Forced - Immediate | 2022 | Coal | CC | 100 | Fossil-Steam | MRO | Summer | 4253.2 | 686 | 1 | 1 | 3661-4160-volt circuit breakers | U1-Forced - Immediate | 100-Fossil-Steam
3661 | 4160-volt circuit breakers | Balance of Plant | Electrical | D1 | Forced - Immediate | 2022 | Gas | GG | 100 | Fossil-Steam | NPCC | Summer | 34.9999 | 210 | 1 | 1 | 3661-4160-volt circuit breakers | D1-Forced - Immediate | 100-Fossil-Steam
3661 | 4160-volt circuit breakers | Balance of Plant | Electrical | U1 | Forced - Immediate | 2022 | Coal | CC | 100 | Fossil-Steam | RFC | Winter | 3946.9332 | 361 | 1 | 1 | 3661-4160-volt circuit breakers | U1-Forced - Immediate | 100-Fossil-Steam
3661 | 4160-volt circuit breakers | Balance of Plant | Electrical | D1 | Forced - Immediate | 2022 | Gas | GG | 100 | Fossil-Steam | SERC | Summer | 4688.25 | 133 | 1 | 1 | 3661-4160-volt circuit breakers | D1-Forced - Immediate | 100-Fossil-Steam
3661 | 4160-volt circuit breakers | Balance of Plant | Electrical | D2 | Forced - Delayed | 2022 | Coal | CC | 100 | Fossil-Steam | RFC | Winter | 482.04 | 37.08 | 1 | 1 | 3661-4160-volt circuit breakers | D2-Forced - Delayed | 100-Fossil-Steam
3661 | 4160-volt circuit breakers | Balance of Plant | Electrical | U1 | Forced - Immediate | 2022 | Gas | GG | 100 | Fossil-Steam | TRE | Summer | 225 | 125 | 1 | 1 | 3661-4160-volt circuit breakers | U1-Forced - Immediate | 100-Fossil-Steam
3661 | 4160-volt circuit breakers | Balance of Plant | Electrical | U1 | Forced - Immediate | 2022 | Oil | OO | 100 | Fossil-Steam | NPCC | Off-Peak | 126586.2498 | 586.5 | 1 | 1 | 3661-4160-volt circuit breakers | U1-Forced - Immediate | 100-Fossil-Steam
3661 | 4160-volt circuit breakers | Balance of Plant | Electrical | D1 | Forced - Immediate | 2022 | Coal | CC | 100 | Fossil-Steam | RFC | Winter | 1067.9999 | 180 | 1 | 1 | 3661-4160-volt circuit breakers | D1-Forced - Immediate | 100-Fossil-Steam
3661 | 4160-volt circuit breakers | Balance of Plant | Electrical | D1 | Forced - Immediate | 2022 | Oil | OO | 100 | Fossil-Steam | NPCC | Summer | 242280 | 336.5 | 1 | 1 | 3661-4160-volt circuit breakers | D1-Forced - Immediate | 100-Fossil-Steam
3661 | 4160-volt circuit breakers | Balance of Plant | Electrical | U1 | Forced - Immediate | 2022 | Coal | CC | 100 | Fossil-Steam | RFC | Winter | 9542.0999 | 306 | 1 | 1 | 3661-4160-volt circuit breakers | U1-Forced - Immediate | 100-Fossil-Steam
3661 | 4160-volt circuit breakers | Balance of Plant | Electrical | D1 | Forced - Immediate | 2022 | Coal | CC | 100 | Fossil-Steam | RFC | Off-Peak | 409.01 | 58.43 | 1 | 1 | 3661-4160-volt circuit breakers | D1-Forced - Immediate | 100-Fossil-Steam
3661 | 4160-volt circuit breakers | Balance of Plant | Electrical | U1 | Forced - Immediate | 2022 | Coal | CC | 100 | Fossil-Steam | RFC | Winter | 6423.3332 | 328 | 1 | 1 | 3661-4160-volt circuit breakers | U1-Forced - Immediate | 100-Fossil-Steam
3661 | 4160-volt circuit breakers | Balance of Plant | Electrical | U1 | Forced - Immediate | 2022 | Gas | GG | 100 | Fossil-Steam | TRE | Summer | 6687.5 | 125 | 1 | 1 | 3661-4160-volt circuit breakers | U1-Forced - Immediate | 100-Fossil-Steam
3661 | 4160-volt circuit breakers | Balance of Plant | Electrical | U1 | Forced - Immediate | 2022 | Oil | OO | 100 | Fossil-Steam | NPCC | Summer | 4785.04 | 111.8 | 1 | 1 | 3661-4160-volt circuit breakers | U1-Forced - Immediate | 100-Fossil-Steam
3661 | 4160-volt circuit breakers | Balance of Plant | Electrical | U2 | Forced - Delayed | 2022 | Oil | OO | 100 | Fossil-Steam | NPCC | Off-Peak | 14291.0496 | 586.5 | 1 | 1 | 3661-4160-volt circuit breakers | U2-Forced - Delayed | 100-Fossil-Steam
3661 | 4160-volt circuit breakers | Balance of Plant | Electrical | D1 | Forced - Immediate | 2022 | Coal | CC | 100 | Fossil-Steam | SERC | Summer | 121.5498 | 663 | 1 | 1 | 3661-4160-volt circuit breakers | D1-Forced - Immediate | 100-Fossil-Steam
3661 | 4160-volt circuit breakers | Balance of Plant | Electrical | D1 | Forced - Immediate | 2022 | Gas | GG | 100 | Fossil-Steam | MRO | Off-Peak | 5847.3332 | 280 | 1 | 1 | 3661-4160-volt circuit breakers | D1-Forced - Immediate | 100-Fossil-Steam
3661 | 4160-volt circuit breakers | Balance of Plant | Electrical | U1 | Forced - Immediate | 2022 | Coal | CC | 100 | Fossil-Steam | MRO | Off-Peak | 73682 | 554 | 1 | 1 | 3661-4160-volt circuit breakers | U1-Forced - Immediate | 100-Fossil-Steam
3661 | 4160-volt circuit breakers | Balance of Plant | Electrical | D1 | Forced - Immediate | 2022 | Coal | CC | 100 | Fossil-Steam | MRO | Winter | 134.75 | 105 | 1 | 1 | 3661-4160-volt circuit breakers | D1-Forced - Immediate | 100-Fossil-Steam
3661 | 4160-volt circuit breakers | Balance of Plant | Electrical | D2 | Forced - Delayed | 2022 | Coal | CC | 100 | Fossil-Steam | RFC | Winter | 1526.08 | 10.04 | 1 | 1 | 3661-4160-volt circuit breakers | D2-Forced - Delayed | 100-Fossil-Steam
3661 | 4160-volt circuit breakers | Balance of Plant | Electrical | U1 | Forced - Immediate | 2022 | Coal | CC | 100 | Fossil-Steam | WECC | Winter | 26632.5 | 670 | 1 | 1 | 3661-4160-volt circuit breakers | U1-Forced - Immediate | 100-Fossil-Steam
3661 | 4160-volt circuit breakers | Balance of Plant | Electrical | SF | Startup Failure | 2022 | Gas | GG | 300 | Gas Turbine/Jet Engine (Simple Cycle Operation) | MRO | Summer | 15.3 | 61.2 | 1 | 1 | 3661-4160-volt circuit breakers | SF-Startup Failure | 300-Gas Turbine/Jet Engine (Simple Cycle Operation)
3661 | 4160-volt circuit breakers | Balance of Plant | Electrical | SF | Startup Failure | 2022 | Gas | GG | 300 | Gas Turbine/Jet Engine (Simple Cycle Operation) | WECC | Winter | 7828.8 | 72 | 1 | 1 | 3661-4160-volt circuit breakers | SF-Startup Failure | 300-Gas Turbine/Jet Engine (Simple Cycle Operation)
3661 | 4160-volt circuit breakers | Balance of Plant | Electrical | U1 | Forced - Immediate | 2022 | Gas | GG | 300 | Gas Turbine/Jet Engine (Simple Cycle Operation) | NPCC | Off-Peak | 97.5333 | 61.6 | 1 | 1 | 3661-4160-volt circuit breakers | U1-Forced - Immediate | 300-Gas Turbine/Jet Engine (Simple Cycle Operation)
3661 | 4160-volt circuit breakers | Balance of Plant | Electrical | U1 | Forced - Immediate | 2022 | Oil | DI | 300 | Gas Turbine/Jet Engine (Simple Cycle Operation) | RFC | Winter | 1771.2 | 54 | 1 | 1 | 3661-4160-volt circuit breakers | U1-Forced - Immediate | 300-Gas Turbine/Jet Engine (Simple Cycle Operation)
3661 | 4160-volt circuit breakers | Balance of Plant | Electrical | SF | Startup Failure | 2022 | Gas | GG | 300 | Gas Turbine/Jet Engine (Simple Cycle Operation) | SERC | Summer | 36.75 | 147 | 1 | 1 | 3661-4160-volt circuit breakers | SF-Startup Failure | 300-Gas Turbine/Jet Engine (Simple Cycle Operation)
3661 | 4160-volt circuit breakers | Balance of Plant | Electrical | SF | Startup Failure | 2022 | Oil | DI | 300 | Gas Turbine/Jet Engine (Simple Cycle Operation) | RFC | Winter | 649.3 | 86 | 1 | 1 | 3661-4160-volt circuit breakers | SF-Startup Failure | 300-Gas Turbine/Jet Engine (Simple Cycle Operation)
3661 | 4160-volt circuit breakers | Balance of Plant | Electrical | U1 | Forced - Immediate | 2022 | Gas | GG | 300 | Gas Turbine/Jet Engine (Simple Cycle Operation) | WECC | Winter | 1904.6932 | 201.2 | 1 | 1 | 3661-4160-volt circuit breakers | U1-Forced - Immediate | 300-Gas Turbine/Jet Engine (Simple Cycle Operation)
3661 | 4160-volt circuit breakers | Balance of Plant | Electrical | SF | Startup Failure | 2022 | Oil | DI | 300 | Gas Turbine/Jet Engine (Simple Cycle Operation) | RFC | Winter | 6503.0333 | 86 | 1 | 1 | 3661-4160-volt circuit breakers | SF-Startup Failure | 300-Gas Turbine/Jet Engine (Simple Cycle Operation)
3661 | 4160-volt circuit breakers | Balance of Plant | Electrical | U1 | Forced - Immediate | 2022 | Gas | GG | 300 | Gas Turbine/Jet Engine (Simple Cycle Operation) | NPCC | Off-Peak | 92.625 | 58.5 | 1 | 1 | 3661-4160-volt circuit breakers | U1-Forced - Immediate | 300-Gas Turbine/Jet Engine (Simple Cycle Operation)
3661 | 4160-volt circuit breakers | Balance of Plant | Electrical | SF | Startup Failure | 2022 | Gas | GG | 300 | Gas Turbine/Jet Engine (Simple Cycle Operation) | WECC | Winter | 21426 | 72 | 1 | 1 | 3661-4160-volt circuit breakers | SF-Startup Failure | 300-Gas Turbine/Jet Engine (Simple Cycle Operation)
3661 | 4160-volt circuit breakers | Balance of Plant | Electrical | SF | Startup Failure | 2022 | Oil | DI | 300 | Gas Turbine/Jet Engine (Simple Cycle Operation) | SERC | Summer | 176.3 | 41 | 1 | 1 | 3661-4160-volt circuit breakers | SF-Startup Failure | 300-Gas Turbine/Jet Engine (Simple Cycle Operation)
3661 | 4160-volt circuit breakers | Balance of Plant | Electrical | U1 | Forced - Immediate | 2022 | Gas | GG | 300 | Gas Turbine/Jet Engine (Simple Cycle Operation) | NPCC | Off-Peak | 94.3666 | 59.6 | 1 | 1 | 3661-4160-volt circuit breakers | U1-Forced - Immediate | 300-Gas Turbine/Jet Engine (Simple Cycle Operation)
3661 | 4160-volt circuit breakers | Balance of Plant | Electrical | U1 | Forced - Immediate | 2022 | Gas | GG | 300 | Gas Turbine/Jet Engine (Simple Cycle Operation) | NPCC | Off-Peak | 95.475 | 60.3 | 1 | 1 | 3661-4160-volt circuit breakers | U1-Forced - Immediate | 300-Gas Turbine/Jet Engine (Simple Cycle Operation)
3661 | 4160-volt circuit breakers | Balance of Plant | Electrical | U1 | Forced - Immediate | 2022 | Gas | GG | 300 | Gas Turbine/Jet Engine (Simple Cycle Operation) | NPCC | Off-Peak | 93.4166 | 59 | 1 | 1 | 3661-4160-volt circuit breakers | U1-Forced - Immediate | 300-Gas Turbine/Jet Engine (Simple Cycle Operation)
3661 | 4160-volt circuit breakers | Balance of Plant | Electrical | U1 | Forced - Immediate | 2022 | Gas | GG | 300 | Gas Turbine/Jet Engine (Simple Cycle Operation) | NPCC | Off-Peak | 95.1583 | 60.1 | 1 | 1 | 3661-4160-volt circuit breakers | U1-Forced - Immediate | 300-Gas Turbine/Jet Engine (Simple Cycle Operation)
3661 | 4160-volt circuit breakers | Balance of Plant | Electrical | U1 | Forced - Immediate | 2022 | Gas | GG | 300 | Gas Turbine/Jet Engine (Simple Cycle Operation) | NPCC | Off-Peak | 95 | 60 | 1 | 1 | 3661-4160-volt circuit breakers | U1-Forced - Immediate | 300-Gas Turbine/Jet Engine (Simple Cycle Operation)
3661 | 4160-volt circuit breakers | Balance of Plant | Electrical | U1 | Forced - Immediate | 2022 | Gas | GG | 300 | Gas Turbine/Jet Engine (Simple Cycle Operation) | WECC | Winter | 1922.6799 | 203.1 | 1 | 1 | 3661-4160-volt circuit breakers | U1-Forced - Immediate | 300-Gas Turbine/Jet Engine (Simple Cycle Operation)
3661 | 4160-volt circuit breakers | Balance of Plant | Electrical | U1 | Forced - Immediate | 2022 | Gas | GG | 300 | Gas Turbine/Jet Engine (Simple Cycle Operation) | NPCC | Off-Peak | 96.2666 | 60.8 | 1 | 1 | 3661-4160-volt circuit breakers | U1-Forced - Immediate | 300-Gas Turbine/Jet Engine (Simple Cycle Operation)
3661 | 4160-volt circuit breakers | Balance of Plant | Electrical | U1 | Forced - Immediate | 2022 | Gas | GG | 300 | Gas Turbine/Jet Engine (Simple Cycle Operation) | NPCC | Off-Peak | 92.15 | 58.2 | 1 | 1 | 3661-4160-volt circuit breakers | U1-Forced - Immediate | 300-Gas Turbine/Jet Engine (Simple Cycle Operation)
3661 | 4160-volt circuit breakers | Balance of Plant | Electrical | U1 | Forced - Immediate | 2022 | Gas | GG | 300 | Gas Turbine/Jet Engine (Simple Cycle Operation) | NPCC | Off-Peak | 94.525 | 59.7 | 1 | 1 | 3661-4160-volt circuit breakers | U1-Forced - Immediate | 300-Gas Turbine/Jet Engine (Simple Cycle Operation)
3661 | 4160-volt circuit breakers | Balance of Plant | Electrical | U1 | Forced - Immediate | 2022 | Gas | GG | 300 | Gas Turbine/Jet Engine (Simple Cycle Operation) | MRO | Summer | 1702.38 | 61.2 | 1 | 1 | 3661-4160-volt circuit breakers | U1-Forced - Immediate | 300-Gas Turbine/Jet Engine (Simple Cycle Operation)
3661 | 4160-volt circuit breakers | Balance of Plant | Electrical | U1 | Forced - Immediate | 2022 | Gas | GG | 300 | Gas Turbine/Jet Engine (Simple Cycle Operation) | WECC | Winter | 1468.76 | 201.2 | 1 | 1 | 3661-4160-volt circuit breakers | U1-Forced - Immediate | 300-Gas Turbine/Jet Engine (Simple Cycle Operation)
3661 | 4160-volt circuit breakers | Balance of Plant | Electrical | U1 | Forced - Immediate | 2022 | Gas | GG | 300 | Gas Turbine/Jet Engine (Simple Cycle Operation) | WECC | Winter | 1482.63 | 203.1 | 1 | 1 | 3661-4160-volt circuit breakers | U1-Forced - Immediate | 300-Gas Turbine/Jet Engine (Simple Cycle Operation)
3661 | 4160-volt circuit breakers | Balance of Plant | Electrical | D1 | Forced - Immediate | 2022 | Coal | LI | 650 | Fluidized Bed | TRE | Off-Peak | 43.5 | 43.5 | 1 | 1 | 3661-4160-volt circuit breakers | D1-Forced - Immediate | 650-Fluidized Bed
3661 | 4160-volt circuit breakers | Balance of Plant | Electrical | U1 | Forced - Immediate | 2022 | Gas | GG | 850 | Combined Cycle Block | MRO | Winter | 5580.2499 | 255 | 1 | 1 | 3661-4160-volt circuit breakers | U1-Forced - Immediate | 850-Combined Cycle Block
3661 | 4160-volt circuit breakers | Balance of Plant | Electrical | D1 | Forced - Immediate | 2022 | Gas | GG | 850 | Combined Cycle Block | NPCC | Winter | 10362.3985 | 304.18 | 1 | 1 | 3661-4160-volt circuit breakers | D1-Forced - Immediate | 850-Combined Cycle Block
3661 | 4160-volt circuit breakers | Balance of Plant | Electrical | U1 | Forced - Immediate | 2022 | Gas | GG | 850 | Combined Cycle Block | RFC | Winter | 1521.4833 | 236.5 | 1 | 1 | 3661-4160-volt circuit breakers | U1-Forced - Immediate | 850-Combined Cycle Block
3661 | 4160-volt circuit breakers | Balance of Plant | Electrical | D1 | Forced - Immediate | 2022 | Gas | GG | 850 | Combined Cycle Block | SERC | Winter | 698.4 | 291 | 1 | 1 | 3661-4160-volt circuit breakers | D1-Forced - Immediate | 850-Combined Cycle Block
3661 | 4160-volt circuit breakers | Balance of Plant | Electrical | D1 | Forced - Immediate | 2022 | Gas | GG | 850 | Combined Cycle Block | RFC | Off-Peak | 62.1831 | 287 | 1 | 1 | 3661-4160-volt circuit breakers | D1-Forced - Immediate | 850-Combined Cycle Block
3661 | 4160-volt circuit breakers | Balance of Plant | Electrical | U1 | Forced - Immediate | 2022 | Gas | GG | 850 | Combined Cycle Block | SERC | Summer | 4418.0165 | 527 | 1 | 1 | 3661-4160-volt circuit breakers | U1-Forced - Immediate | 850-Combined Cycle Block
3661 | 4160-volt circuit breakers | Balance of Plant | Electrical | SF | Startup Failure | 2022 | Gas | GG | 850 | Combined Cycle Block | SERC | Summer | 1785.3332 | 535.6 | 1 | 1 | 3661-4160-volt circuit breakers | SF-Startup Failure | 850-Combined Cycle Block
3661 | 4160-volt circuit breakers | Balance of Plant | Electrical | U1 | Forced - Immediate | 2022 | Gas | GG | 851 | CC GT units | TRE | Off-Peak | 8064.66 | 209.2 | 1 | 1 | 3661-4160-volt circuit breakers | U1-Forced - Immediate | 851-CC GT units
3661 | 4160-volt circuit breakers | Balance of Plant | Electrical | U1 | Forced - Immediate | 2022 | Gas | GG | 851 | CC GT units | WECC | Summer | 1467.7832 | 161 | 1 | 1 | 3661-4160-volt circuit breakers | U1-Forced - Immediate | 851-CC GT units
3661 | 4160-volt circuit breakers | Balance of Plant | Electrical | U1 | Forced - Immediate | 2022 | Gas | GG | 851 | CC GT units | TRE | Off-Peak | 18001.66 | 209.2 | 1 | 1 | 3661-4160-volt circuit breakers | U1-Forced - Immediate | 851-CC GT units
3661 | 4160-volt circuit breakers | Balance of Plant | Electrical | U1 | Forced - Immediate | 2022 | Gas | GG | 851 | CC GT units | RFC | Off-Peak | 286.0432 | 209.3 | 1 | 1 | 3661-4160-volt circuit breakers | U1-Forced - Immediate | 851-CC GT units
3661 | 4160-volt circuit breakers | Balance of Plant | Electrical | U1 | Forced - Immediate | 2022 | Gas | GG | 851 | CC GT units | RFC | Winter | 83.9999 | 126 | 1 | 1 | 3661-4160-volt circuit breakers | U1-Forced - Immediate | 851-CC GT units
3661 | 4160-volt circuit breakers | Balance of Plant | Electrical | U1 | Forced - Immediate | 2022 | Gas | GG | 851 | CC GT units | RFC | Winter | 140.6999 | 126 | 1 | 1 | 3661-4160-volt circuit breakers | U1-Forced - Immediate | 851-CC GT units
3661 | 4160-volt circuit breakers | Balance of Plant | Electrical | U1 | Forced - Immediate | 2022 | Gas | GG | 851 | CC GT units | TRE | Summer | 151.4666 | 71 | 1 | 1 | 3661-4160-volt circuit breakers | U1-Forced - Immediate | 851-CC GT units
3661 | 4160-volt circuit breakers | Balance of Plant | Electrical | U1 | Forced - Immediate | 2022 | Gas | GG | 851 | CC GT units | TRE | Winter | 4969.0666 | 224 | 1 | 1 | 3661-4160-volt circuit breakers | U1-Forced - Immediate | 851-CC GT units
3661 | 4160-volt circuit breakers | Balance of Plant | Electrical | U1 | Forced - Immediate | 2022 | Gas | GG | 851 | CC GT units | WECC | Summer | 6493.6666 | 161 | 1 | 1 | 3661-4160-volt circuit breakers | U1-Forced - Immediate | 851-CC GT units
3661 | 4160-volt circuit breakers | Balance of Plant | Electrical | U1 | Forced - Immediate | 2022 | Gas | GG | 851 | CC GT units | WECC | Off-Peak | 136.6666 | 200 | 2 | 2 | 3661-4160-volt circuit breakers | U1-Forced - Immediate | 851-CC GT units
3661 | 4160-volt circuit breakers | Balance of Plant | Electrical | U1 | Forced - Immediate | 2022 | Gas | GG | 851 | CC GT units | RFC | Winter | 94.5 | 126 | 1 | 1 | 3661-4160-volt circuit breakers | U1-Forced - Immediate | 851-CC GT units
3661 | 4160-volt circuit breakers | Balance of Plant | Electrical | U1 | Forced - Immediate | 2022 | Gas | GG | 851 | CC GT units | TRE | Summer | 76.9166 | 71 | 1 | 1 | 3661-4160-volt circuit breakers | U1-Forced - Immediate | 851-CC GT units
3661 | 4160-volt circuit breakers | Balance of Plant | Electrical | SF | Startup Failure | 2022 | Gas | GG | 851 | CC GT units | SERC | Summer | 203 | 145 | 1 | 1 | 3661-4160-volt circuit breakers | SF-Startup Failure | 851-CC GT units
3661 | 4160-volt circuit breakers | Balance of Plant | Electrical | U1 | Forced - Immediate | 2022 | Gas | GG | 851 | CC GT units | RFC | Winter | 102.8999 | 126 | 1 | 1 | 3661-4160-volt circuit breakers | U1-Forced - Immediate | 851-CC GT units
3661 | 4160-volt circuit breakers | Balance of Plant | Electrical | D1 | Forced - Immediate | 2022 | Waste Heat | WH | 852 | CC steam units | RFC | Off-Peak | 194.8866 | 142.6 | 1 | 1 | 3661-4160-volt circuit breakers | D1-Forced - Immediate | 852-CC steam units
3661 | 4160-volt circuit breakers | Balance of Plant | Electrical | D1 | Forced - Immediate | 2022 | Waste Heat | WH | 852 | CC steam units | TRE | Off-Peak | 5794.065 | 150.3 | 1 | 1 | 3661-4160-volt circuit breakers | D1-Forced - Immediate | 852-CC steam units
3661 | 4160-volt circuit breakers | Balance of Plant | Electrical | D1 | Forced - Immediate | 2022 | Waste Heat | WH | 852 | CC steam units | SERC | Summer | 29 | 14.5 | 1 | 1 | 3661-4160-volt circuit breakers | D1-Forced - Immediate | 852-CC steam units
3661 | 4160-volt circuit breakers | Balance of Plant | Electrical | U1 | Forced - Immediate | 2022 | Waste Heat | WH | 852 | CC steam units | RFC | Winter | 418 | 190 | 1 | 1 | 3661-4160-volt circuit breakers | U1-Forced - Immediate | 852-CC steam units
3661 | 4160-volt circuit breakers | Balance of Plant | Electrical | U1 | Forced - Immediate | 2022 | Waste Heat | WH | 852 | CC steam units | RFC | Winter | 158.3333 | 190 | 1 | 1 | 3661-4160-volt circuit breakers | U1-Forced - Immediate | 852-CC steam units
3661 | 4160-volt circuit breakers | Balance of Plant | Electrical | D1 | Forced - Immediate | 2022 | Waste Heat | WH | 852 | CC steam units | TRE | Off-Peak | 12933.315 | 150.3 | 1 | 1 | 3661-4160-volt circuit breakers | D1-Forced - Immediate | 852-CC steam units
3661 | 4160-volt circuit breakers | Balance of Plant | Electrical | U1 | Forced - Immediate | 2022 | Waste Heat | WH | 852 | CC steam units | WECC | Off-Peak | 49.2 | 72 | 2 | 2 | 3661-4160-volt circuit breakers | U1-Forced - Immediate | 852-CC steam units
3661 | 4160-volt circuit breakers | Balance of Plant | Electrical | D1 | Forced - Immediate | 2022 | Gas | GG | 852 | CC steam units | WECC | Winter | 442.0833 | 25 | 1 | 1 | 3661-4160-volt circuit breakers | D1-Forced - Immediate | 852-CC steam units
3661 | 4160-volt circuit breakers | Balance of Plant | Electrical | U1 | Forced - Immediate | 2022 | Waste Heat | WH | 852 | CC steam units | WECC | Summer | 2303.7332 | 212 | 1 | 1 | 3661-4160-volt circuit breakers | U1-Forced - Immediate | 852-CC steam units
3661 | 4160-volt circuit breakers | Balance of Plant | Electrical | U1 | Forced - Immediate | 2022 | Gas | GG | 861 | CoG GT units | SERC | Off-Peak | 1553.3333 | 100 | 1 | 1 | 3661-4160-volt circuit breakers | U1-Forced - Immediate | 861-CoG GT units
3661 | 4160-volt circuit breakers | Balance of Plant | Electrical | U1 | Forced - Immediate | 2022 | Gas | GG | 861 | CoG GT units | SERC | Off-Peak | 530 | 100 | 1 | 1 | 3661-4160-volt circuit breakers | U1-Forced - Immediate | 861-CoG GT units
3661 | 4160-volt circuit breakers | Balance of Plant | Electrical | U1 | Forced - Immediate | 2022 | Waste Heat | WH | 862 | CoG steam units | SERC | Off-Peak | 530 | 100 | 1 | 1 | 3661-4160-volt circuit breakers | U1-Forced - Immediate | 862-CoG steam units
3662 | 4160-volt conductors and buses | Balance of Plant | Electrical | D1 | Forced - Immediate | 2022 | Coal | CC | 100 | Fossil-Steam | SERC | Summer | 320 | 80 | 1 | 1 | 3662-4160-volt conductors and buses | D1-Forced - Immediate | 100-Fossil-Steam
3662 | 4160-volt conductors and buses | Balance of Plant | Electrical | D1 | Forced - Immediate | 2022 | Coal | CC | 100 | Fossil-Steam | MRO | Summer | 2762.5 | 442 | 1 | 1 | 3662-4160-volt conductors and buses | D1-Forced - Immediate | 100-Fossil-Steam
3662 | 4160-volt conductors and buses | Balance of Plant | Electrical | U1 | Forced - Immediate | 2022 | Coal | CC | 100 | Fossil-Steam | MRO | Winter | 69836.8 | 682 | 1 | 1 | 3662-4160-volt conductors and buses | U1-Forced - Immediate | 100-Fossil-Steam
3662 | 4160-volt conductors and buses | Balance of Plant | Electrical | SF | Startup Failure | 2022 | Coal | CC | 100 | Fossil-Steam | SERC | Winter | 14335 | 610 | 1 | 1 | 3662-4160-volt conductors and buses | SF-Startup Failure | 100-Fossil-Steam
3662 | 4160-volt conductors and buses | Balance of Plant | Electrical | U1 | Forced - Immediate | 2022 | Coal | CC | 100 | Fossil-Steam | SERC | Off-Peak | 8116.1 | 586 | 1 | 1 | 3662-4160-volt conductors and buses | U1-Forced - Immediate | 100-Fossil-Steam
3662 | 4160-volt conductors and buses | Balance of Plant | Electrical | U1 | Forced - Immediate | 2022 | Coal | LI | 100 | Fossil-Steam | TRE | Off-Peak | 16878.3331 | 820 | 1 | 1 | 3662-4160-volt conductors and buses | U1-Forced - Immediate | 100-Fossil-Steam
3662 | 4160-volt conductors and buses | Balance of Plant | Electrical | D2 | Forced - Delayed | 2022 | Coal | LI | 100 | Fossil-Steam | TRE | Off-Peak | 3945.2496 | 645 | 1 | 1 | 3662-4160-volt conductors and buses | D2-Forced - Delayed | 100-Fossil-Steam
3662 | 4160-volt conductors and buses | Balance of Plant | Electrical | U1 | Forced - Immediate | 2022 | Coal | CC | 100 | Fossil-Steam | MRO | Off-Peak | 18765.1997 | 516 | 1 | 1 | 3662-4160-volt conductors and buses | U1-Forced - Immediate | 100-Fossil-Steam
3662 | 4160-volt conductors and buses | Balance of Plant | Electrical | U1 | Forced - Immediate | 2022 | Coal | LI | 100 | Fossil-Steam | TRE | Off-Peak | 25781.1664 | 815 | 1 | 1 | 3662-4160-volt conductors and buses | U1-Forced - Immediate | 100-Fossil-Steam
3662 | 4160-volt conductors and buses | Balance of Plant | Electrical | D1 | Forced - Immediate | 2022 | Coal | CC | 100 | Fossil-Steam | MRO | Winter | 39004 | 392 | 1 | 1 | 3662-4160-volt conductors and buses | D1-Forced - Immediate | 100-Fossil-Steam
3662 | 4160-volt conductors and buses | Balance of Plant | Electrical | D1 | Forced - Immediate | 2022 | Coal | CC | 100 | Fossil-Steam | MRO | Winter | 30643.2 | 512 | 1 | 1 | 3662-4160-volt conductors and buses | D1-Forced - Immediate | 100-Fossil-Steam
3662 | 4160-volt conductors and buses | Balance of Plant | Electrical | D1 | Forced - Immediate | 2022 | Coal | LI | 100 | Fossil-Steam | TRE | Off-Peak | 3971.3332 | 460 | 1 | 1 | 3662-4160-volt conductors and buses | D1-Forced - Immediate | 100-Fossil-Steam
3662 | 4160-volt conductors and buses | Balance of Plant | Electrical | D1 | Forced - Immediate | 2022 | Coal | CC | 100 | Fossil-Steam | WECC | Winter | 45.75 | 61 | 1 | 1 | 3662-4160-volt conductors and buses | D1-Forced - Immediate | 100-Fossil-Steam
3662 | 4160-volt conductors and buses | Balance of Plant | Electrical | D1 | Forced - Immediate | 2022 | Coal | CC | 100 | Fossil-Steam | MRO | Off-Peak | 3283.8331 | 305 | 1 | 1 | 3662-4160-volt conductors and buses | D1-Forced - Immediate | 100-Fossil-Steam
3662 | 4160-volt conductors and buses | Balance of Plant | Electrical | D1 | Forced - Immediate | 2022 | Coal | CC | 100 | Fossil-Steam | MRO | Winter | 1543.8 | 332 | 1 | 1 | 3662-4160-volt conductors and buses | D1-Forced - Immediate | 100-Fossil-Steam
3662 | 4160-volt conductors and buses | Balance of Plant | Electrical | U1 | Forced - Immediate | 2022 | Coal | CC | 100 | Fossil-Steam | RFC | Off-Peak | 886.4999 | 270 | 1 | 1 | 3662-4160-volt conductors and buses | U1-Forced - Immediate | 100-Fossil-Steam
3662 | 4160-volt conductors and buses | Balance of Plant | Electrical | U1 | Forced - Immediate | 2022 | Gas | GG | 100 | Fossil-Steam | TRE | Winter | 168402 | 78 | 1 | 1 | 3662-4160-volt conductors and buses | U1-Forced - Immediate | 100-Fossil-Steam
3662 | 4160-volt conductors and buses | Balance of Plant | Electrical | D1 | Forced - Immediate | 2022 | Coal | CC | 100 | Fossil-Steam | SERC | Summer | 3780 | 180 | 1 | 1 | 3662-4160-volt conductors and buses | D1-Forced - Immediate | 100-Fossil-Steam
3662 | 4160-volt conductors and buses | Balance of Plant | Electrical | D1 | Forced - Immediate | 2022 | Coal | CC | 100 | Fossil-Steam | MRO | Winter | 13772.4666 | 332 | 1 | 1 | 3662-4160-volt conductors and buses | D1-Forced - Immediate | 100-Fossil-Steam
3662 | 4160-volt conductors and buses | Balance of Plant | Electrical | D1 | Forced - Immediate | 2022 | Gas | GG | 100 | Fossil-Steam | SERC | Summer | 4555.25 | 133 | 1 | 1 | 3662-4160-volt conductors and buses | D1-Forced - Immediate | 100-Fossil-Steam
3662 | 4160-volt conductors and buses | Balance of Plant | Electrical | U1 | Forced - Immediate | 2022 | Hydro | WA | 500 | Pumped Storage/Hydro | RFC | Summer | 6300.54 | 362.1 | 1 | 1 | 3662-4160-volt conductors and buses | U1-Forced - Immediate | 500-Pumped Storage/Hydro
3662 | 4160-volt conductors and buses | Balance of Plant | Electrical | U1 | Forced - Immediate | 2022 | Hydro | WA | 500 | Pumped Storage/Hydro | RFC | Summer | 6309.24 | 362.6 | 1 | 1 | 3662-4160-volt conductors and buses | U1-Forced - Immediate | 500-Pumped Storage/Hydro
3662 | 4160-volt conductors and buses | Balance of Plant | Electrical | U1 | Forced - Immediate | 2022 | Hydro | WA | 500 | Pumped Storage/Hydro | RFC | Summer | 6310.98 | 362.7 | 3 | 3 | 3662-4160-volt conductors and buses | U1-Forced - Immediate | 500-Pumped Storage/Hydro
3662 | 4160-volt conductors and buses | Balance of Plant | Electrical | U1 | Forced - Immediate | 2022 | Hydro | WA | 500 | Pumped Storage/Hydro | RFC | Summer | 6342.3 | 364.5 | 1 | 1 | 3662-4160-volt conductors and buses | U1-Forced - Immediate | 500-Pumped Storage/Hydro
3662 | 4160-volt conductors and buses | Balance of Plant | Electrical | U1 | Forced - Immediate | 2022 | Gas | GG | 850 | Combined Cycle Block | SERC | Summer | 11614.5 | 522 | 1 | 1 | 3662-4160-volt conductors and buses | U1-Forced - Immediate | 850-Combined Cycle Block
3662 | 4160-volt conductors and buses | Balance of Plant | Electrical | U1 | Forced - Immediate | 2022 | Gas | GG | 850 | Combined Cycle Block | SERC | Summer | 40950 | 150 | 1 | 1 | 3662-4160-volt conductors and buses | U1-Forced - Immediate | 850-Combined Cycle Block
3664 | 4160-volt protection devices | Balance of Plant | Electrical | D1 | Forced - Immediate | 2022 | Coal | CC | 100 | Fossil-Steam | WECC | Summer | 1302.0333 | 106 | 1 | 1 | 3664-4160-volt protection devices | D1-Forced - Immediate | 100-Fossil-Steam
3664 | 4160-volt protection devices | Balance of Plant | Electrical | U1 | Forced - Immediate | 2022 | Coal | CC | 100 | Fossil-Steam | SERC | Off-Peak | 5399.7 | 123 | 1 | 1 | 3664-4160-volt protection devices | U1-Forced - Immediate | 100-Fossil-Steam
3664 | 4160-volt protection devices | Balance of Plant | Electrical | U1 | Forced - Immediate | 2022 | Gas | GG | 100 | Fossil-Steam | WECC | Summer | 1560.6731 | 334.43 | 1 | 1 | 3664-4160-volt protection devices | U1-Forced - Immediate | 100-Fossil-Steam
3664 | 4160-volt protection devices | Balance of Plant | Electrical | U1 | Forced - Immediate | 2022 | Coal | CC | 100 | Fossil-Steam | MRO | Summer | 3877.6148 | 720.3 | 1 | 1 | 3664-4160-volt protection devices | U1-Forced - Immediate | 100-Fossil-Steam
3664 | 4160-volt protection devices | Balance of Plant | Electrical | D1 | Forced - Immediate | 2022 | Nuclear | NU | 200 | Nuclear | SERC | Winter | 3887.6238 | 618.72 | 1 | 1 | 3664-4160-volt protection devices | D1-Forced - Immediate | 200-Nuclear
3664 | 4160-volt protection devices | Balance of Plant | Electrical | U1 | Forced - Immediate | 2022 | Nuclear | NU | 200 | Nuclear | SERC | Winter | 335906.9328 | 848 | 1 | 1 | 3664-4160-volt protection devices | U1-Forced - Immediate | 200-Nuclear
3664 | 4160-volt protection devices | Balance of Plant | Electrical | U1 | Forced - Immediate | 2022 | Gas | GG | 300 | Gas Turbine/Jet Engine (Simple Cycle Operation) | WECC | Winter | 1936.2199 | 203.1 | 1 | 1 | 3664-4160-volt protection devices | U1-Forced - Immediate | 300-Gas Turbine/Jet Engine (Simple Cycle Operation)
3664 | 4160-volt protection devices | Balance of Plant | Electrical | U1 | Forced - Immediate | 2022 | Gas | GG | 300 | Gas Turbine/Jet Engine (Simple Cycle Operation) | RFC | Off-Peak | 2412.0833 | 175 | 1 | 1 | 3664-4160-volt protection devices | U1-Forced - Immediate | 300-Gas Turbine/Jet Engine (Simple Cycle Operation)
3664 | 4160-volt protection devices | Balance of Plant | Electrical | U1 | Forced - Immediate | 2022 | Gas | GG | 300 | Gas Turbine/Jet Engine (Simple Cycle Operation) | RFC | Winter | 1064.3965 | 200.2 | 1 | 1 | 3664-4160-volt protection devices | U1-Forced - Immediate | 300-Gas Turbine/Jet Engine (Simple Cycle Operation)
3664 | 4160-volt protection devices | Balance of Plant | Electrical | U1 | Forced - Immediate | 2022 | Gas | GG | 300 | Gas Turbine/Jet Engine (Simple Cycle Operation) | RFC | Winter | 1063.3332 | 200 | 1 | 1 | 3664-4160-volt protection devices | U1-Forced - Immediate | 300-Gas Turbine/Jet Engine (Simple Cycle Operation)
3664 | 4160-volt protection devices | Balance of Plant | Electrical | U1 | Forced - Immediate | 2022 | Gas | GG | 300 | Gas Turbine/Jet Engine (Simple Cycle Operation) | SERC | Off-Peak | 1247.2333 | 142 | 1 | 1 | 3664-4160-volt protection devices | U1-Forced - Immediate | 300-Gas Turbine/Jet Engine (Simple Cycle Operation)
3664 | 4160-volt protection devices | Balance of Plant | Electrical | U1 | Forced - Immediate | 2022 | Gas | GG | 300 | Gas Turbine/Jet Engine (Simple Cycle Operation) | TRE | Summer | 513.6 | 72 | 1 | 1 | 3664-4160-volt protection devices | U1-Forced - Immediate | 300-Gas Turbine/Jet Engine (Simple Cycle Operation)
3664 | 4160-volt protection devices | Balance of Plant | Electrical | U1 | Forced - Immediate | 2022 | Gas | GG | 300 | Gas Turbine/Jet Engine (Simple Cycle Operation) | RFC | Winter | 1050.5732 | 197.6 | 1 | 1 | 3664-4160-volt protection devices | U1-Forced - Immediate | 300-Gas Turbine/Jet Engine (Simple Cycle Operation)
3664 | 4160-volt protection devices | Balance of Plant | Electrical | U1 | Forced - Immediate | 2022 | Gas | GG | 300 | Gas Turbine/Jet Engine (Simple Cycle Operation) | RFC | Winter | 1045.7882 | 196.7 | 1 | 1 | 3664-4160-volt protection devices | U1-Forced - Immediate | 300-Gas Turbine/Jet Engine (Simple Cycle Operation)
3664 | 4160-volt protection devices | Balance of Plant | Electrical | U1 | Forced - Immediate | 2022 | Gas | GG | 300 | Gas Turbine/Jet Engine (Simple Cycle Operation) | RFC | Winter | 1049.5099 | 197.4 | 1 | 1 | 3664-4160-volt protection devices | U1-Forced - Immediate | 300-Gas Turbine/Jet Engine (Simple Cycle Operation)
3664 | 4160-volt protection devices | Balance of Plant | Electrical | SF | Startup Failure | 2022 | Gas | GG | 300 | Gas Turbine/Jet Engine (Simple Cycle Operation) | MRO | Off-Peak | 13.93 | 59.7 | 1 | 1 | 3664-4160-volt protection devices | SF-Startup Failure | 300-Gas Turbine/Jet Engine (Simple Cycle Operation)
3664 | 4160-volt protection devices | Balance of Plant | Electrical | U1 | Forced - Immediate | 2022 | Gas | GG | 300 | Gas Turbine/Jet Engine (Simple Cycle Operation) | WECC | Winter | 1918.1066 | 201.2 | 1 | 1 | 3664-4160-volt protection devices | U1-Forced - Immediate | 300-Gas Turbine/Jet Engine (Simple Cycle Operation)
3664 | 4160-volt protection devices | Balance of Plant | Electrical | SF | Startup Failure | 2022 | Gas | GG | 300 | Gas Turbine/Jet Engine (Simple Cycle Operation) | MRO | Off-Peak | 99.5 | 59.7 | 1 | 1 | 3664-4160-volt protection devices | SF-Startup Failure | 300-Gas Turbine/Jet Engine (Simple Cycle Operation)
3664 | 4160-volt protection devices | Balance of Plant | Electrical | U1 | Forced - Immediate | 2022 | Other | BM | 650 | Fluidized Bed | WECC | Winter | 14.4 | 18 | 1 | 1 | 3664-4160-volt protection devices | U1-Forced - Immediate | 650-Fluidized Bed
3664 | 4160-volt protection devices | Balance of Plant | Electrical | U1 | Forced - Immediate | 2022 | Geothermal | GE | 830 | Geothermal | WECC | Summer | 309.6 | 48 | 1 | 1 | 3664-4160-volt protection devices | U1-Forced - Immediate | 830-Geothermal
3664 | 4160-volt protection devices | Balance of Plant | Electrical | U1 | Forced - Immediate | 2022 | Gas | GG | 850 | Combined Cycle Block | SERC | Summer | 5718.9998 | 516 | 1 | 1 | 3664-4160-volt protection devices | U1-Forced - Immediate | 850-Combined Cycle Block
3664 | 4160-volt protection devices | Balance of Plant | Electrical | U1 | Forced - Immediate | 2022 | Gas | GG | 850 | Combined Cycle Block | WECC | Summer | 43.2 | 48 | 1 | 1 | 3664-4160-volt protection devices | U1-Forced - Immediate | 850-Combined Cycle Block
3664 | 4160-volt protection devices | Balance of Plant | Electrical | U1 | Forced - Immediate | 2022 | Gas | GG | 851 | CC GT units | WECC | Off-Peak | 15933.3333 | 160 | 1 | 1 | 3664-4160-volt protection devices | U1-Forced - Immediate | 851-CC GT units
3664 | 4160-volt protection devices | Balance of Plant | Electrical | U1 | Forced - Immediate | 2022 | Gas | GG | 851 | CC GT units | SERC | Off-Peak | 1515.7999 | 156 | 1 | 1 | 3664-4160-volt protection devices | U1-Forced - Immediate | 851-CC GT units
3664 | 4160-volt protection devices | Balance of Plant | Electrical | U1 | Forced - Immediate | 2022 | Gas | GG | 851 | CC GT units | SERC | Winter | 6102 | 216 | 1 | 1 | 3664-4160-volt protection devices | U1-Forced - Immediate | 851-CC GT units
3664 | 4160-volt protection devices | Balance of Plant | Electrical | U1 | Forced - Immediate | 2022 | Gas | GG | 851 | CC GT units | SERC | Off-Peak | 1346.7999 | 156 | 1 | 1 | 3664-4160-volt protection devices | U1-Forced - Immediate | 851-CC GT units
3664 | 4160-volt protection devices | Balance of Plant | Electrical | U1 | Forced - Immediate | 2022 | Gas | GG | 851 | CC GT units | SERC | Off-Peak | 3237.3 | 327 | 1 | 1 | 3664-4160-volt protection devices | U1-Forced - Immediate | 851-CC GT units
3664 | 4160-volt protection devices | Balance of Plant | Electrical | U1 | Forced - Immediate | 2022 | Gas | GG | 851 | CC GT units | SERC | Winter | 5946.1166 | 197 | 1 | 1 | 3664-4160-volt protection devices | U1-Forced - Immediate | 851-CC GT units
3664 | 4160-volt protection devices | Balance of Plant | Electrical | U1 | Forced - Immediate | 2022 | Gas | GG | 851 | CC GT units | SERC | Winter | 5071.6166 | 203 | 1 | 1 | 3664-4160-volt protection devices | U1-Forced - Immediate | 851-CC GT units
3664 | 4160-volt protection devices | Balance of Plant | Electrical | U1 | Forced - Immediate | 2022 | Gas | GG | 851 | CC GT units | SERC | Off-Peak | 1198.5999 | 156 | 1 | 1 | 3664-4160-volt protection devices | U1-Forced - Immediate | 851-CC GT units
3664 | 4160-volt protection devices | Balance of Plant | Electrical | U1 | Forced - Immediate | 2022 | Gas | GG | 851 | CC GT units | SERC | Winter | 1329.2499 | 195 | 1 | 1 | 3664-4160-volt protection devices | U1-Forced - Immediate | 851-CC GT units
3664 | 4160-volt protection devices | Balance of Plant | Electrical | U1 | Forced - Immediate | 2022 | Gas | GG | 851 | CC GT units | SERC | Winter | 6416.4333 | 214 | 1 | 1 | 3664-4160-volt protection devices | U1-Forced - Immediate | 851-CC GT units
3664 | 4160-volt protection devices | Balance of Plant | Electrical | U1 | Forced - Immediate | 2022 | Gas | GG | 852 | CC steam units | SERC | Off-Peak | 4603.5 | 465 | 1 | 1 | 3664-4160-volt protection devices | U1-Forced - Immediate | 852-CC steam units
3664 | 4160-volt protection devices | Balance of Plant | Electrical | D1 | Forced - Immediate | 2022 | Gas | GG | 852 | CC steam units | SERC | Winter | 654.3999 | 96 | 1 | 1 | 3664-4160-volt protection devices | D1-Forced - Immediate | 852-CC steam units
3664 | 4160-volt protection devices | Balance of Plant | Electrical | U1 | Forced - Immediate | 2022 | Waste Heat | WH | 852 | CC steam units | SERC | Winter | 12605.4499 | 429 | 1 | 1 | 3664-4160-volt protection devices | U1-Forced - Immediate | 852-CC steam units
3664 | 4160-volt protection devices | Balance of Plant | Electrical | U1 | Forced - Immediate | 2022 | Waste Heat | WH | 852 | CC steam units | SERC | Off-Peak | 3833.9997 | 405 | 1 | 1 | 3664-4160-volt protection devices | U1-Forced - Immediate | 852-CC steam units
3669 | Other 4160-volt problems | Balance of Plant | Electrical | U1 | Forced - Immediate | 2022 | Coal | CC | 100 | Fossil-Steam | RFC | Summer | 4155.9998 | 240 | 1 | 1 | 3669-Other 4160-volt problems | U1-Forced - Immediate | 100-Fossil-Steam
3669 | Other 4160-volt problems | Balance of Plant | Electrical | U1 | Forced - Immediate | 2022 | Coal | CC | 100 | Fossil-Steam | RFC | Summer | 6564 | 240 | 1 | 1 | 3669-Other 4160-volt problems | U1-Forced - Immediate | 100-Fossil-Steam
3669 | Other 4160-volt problems | Balance of Plant | Electrical | U1 | Forced - Immediate | 2022 | Coal | LI | 100 | Fossil-Steam | MRO | Winter | 329.1665 | 250 | 1 | 1 | 3669-Other 4160-volt problems | U1-Forced - Immediate | 100-Fossil-Steam
3669 | Other 4160-volt problems | Balance of Plant | Electrical | U1 | Forced - Immediate | 2022 | Coal | CC | 100 | Fossil-Steam | RFC | Summer | 19971.5832 | 245 | 1 | 1 | 3669-Other 4160-volt problems | U1-Forced - Immediate | 100-Fossil-Steam
3669 | Other 4160-volt problems | Balance of Plant | Electrical | U1 | Forced - Immediate | 2022 | Gas | GG | 100 | Fossil-Steam | RFC | Off-Peak | 1394.9999 | 108 | 1 | 1 | 3669-Other 4160-volt problems | U1-Forced - Immediate | 100-Fossil-Steam
3669 | Other 4160-volt problems | Balance of Plant | Electrical | D1 | Forced - Immediate | 2022 | Coal | CC | 100 | Fossil-Steam | WECC | Winter | 417.7166 | 71 | 1 | 1 | 3669-Other 4160-volt problems | D1-Forced - Immediate | 100-Fossil-Steam
3669 | Other 4160-volt problems | Balance of Plant | Electrical | U1 | Forced - Immediate | 2022 | Gas | GG | 300 | Gas Turbine/Jet Engine (Simple Cycle Operation) | MRO | Summer | 5156.4 | 72 | 2 | 2 | 3669-Other 4160-volt problems | U1-Forced - Immediate | 300-Gas Turbine/Jet Engine (Simple Cycle Operation)
3669 | Other 4160-volt problems | Balance of Plant | Electrical | U1 | Forced - Immediate | 2022 | Gas | GG | 300 | Gas Turbine/Jet Engine (Simple Cycle Operation) | MRO | Summer | 14529.6 | 72 | 2 | 2 | 3669-Other 4160-volt problems | U1-Forced - Immediate | 300-Gas Turbine/Jet Engine (Simple Cycle Operation)
3669 | Other 4160-volt problems | Balance of Plant | Electrical | SF | Startup Failure | 2022 | Gas | GG | 851 | CC GT units | RFC | Off-Peak | 60.9 | 126 | 1 | 1 | 3669-Other 4160-volt problems | SF-Startup Failure | 851-CC GT units
3669 | Other 4160-volt problems | Balance of Plant | Electrical | U1 | Forced - Immediate | 2022 | Gas | GG | 851 | CC GT units | RFC | Off-Peak | 79.8 | 126 | 1 | 1 | 3669-Other 4160-volt problems | U1-Forced - Immediate | 851-CC GT units
3669 | Other 4160-volt problems | Balance of Plant | Electrical | U1 | Forced - Immediate | 2022 | Gas | GG | 851 | CC GT units | RFC | Off-Peak | 789.5999 | 126 | 1 | 1 | 3669-Other 4160-volt problems | U1-Forced - Immediate | 851-CC GT units
3669 | Other 4160-volt problems | Balance of Plant | Electrical | U1 | Forced - Immediate | 2022 | Gas | GG | 851 | CC GT units | RFC | Summer | 37.8 | 126 | 1 | 1 | 3669-Other 4160-volt problems | U1-Forced - Immediate | 851-CC GT units
3669 | Other 4160-volt problems | Balance of Plant | Electrical | U1 | Forced - Immediate | 2022 | Gas | GG | 851 | CC GT units | RFC | Summer | 264.6 | 126 | 1 | 1 | 3669-Other 4160-volt problems | U1-Forced - Immediate | 851-CC GT units
3669 | Other 4160-volt problems | Balance of Plant | Electrical | U1 | Forced - Immediate | 2022 | Gas | GG | 851 | CC GT units | RFC | Off-Peak | 37.8 | 126 | 1 | 1 | 3669-Other 4160-volt problems | U1-Forced - Immediate | 851-CC GT units
3669 | Other 4160-volt problems | Balance of Plant | Electrical | D1 | Forced - Immediate | 2022 | Waste Heat | WH | 852 | CC steam units | RFC | Off-Peak | 38.3166 | 60.5 | 1 | 1 | 3669-Other 4160-volt problems | D1-Forced - Immediate | 852-CC steam units
3669 | Other 4160-volt problems | Balance of Plant | Electrical | D1 | Forced - Immediate | 2022 | Waste Heat | WH | 852 | CC steam units | RFC | Off-Peak | 18.15 | 60.5 | 1 | 1 | 3669-Other 4160-volt problems | D1-Forced - Immediate | 852-CC steam units
3669 | Other 4160-volt problems | Balance of Plant | Electrical | D1 | Forced - Immediate | 2022 | Waste Heat | WH | 852 | CC steam units | RFC | Off-Peak | 379.1333 | 60.5 | 1 | 1 | 3669-Other 4160-volt problems | D1-Forced - Immediate | 852-CC steam units
3669 | Other 4160-volt problems | Balance of Plant | Electrical | U1 | Forced - Immediate | 2022 | Gas | GG | 861 | CoG GT units | SERC | Winter | 7675.2499 | 165 | 1 | 1 | 3669-Other 4160-volt problems | U1-Forced - Immediate | 861-CoG GT units
3669 | Other 4160-volt problems | Balance of Plant | Electrical | U1 | Forced - Immediate | 2022 | Waste Heat | WH | 862 | CoG steam units | SERC | Winter | 2409.1666 | 49 | 1 | 1 | 3669-Other 4160-volt problems | U1-Forced - Immediate | 862-CoG steam units
3670 | 12kV transformers | Balance of Plant | Electrical | D1 | Forced - Immediate | 2022 | Coal | CC | 100 | Fossil-Steam | RFC | Summer | 7766.25 | 817.5 | 1 | 1 | 3670-12kV transformers | D1-Forced - Immediate | 100-Fossil-Steam
3670 | 12kV transformers | Balance of Plant | Electrical | D1 | Forced - Immediate | 2022 | Coal | CC | 100 | Fossil-Steam | RFC | Winter | 1345.95 | 89.73 | 1 | 1 | 3670-12kV transformers | D1-Forced - Immediate | 100-Fossil-Steam
3670 | 12kV transformers | Balance of Plant | Electrical | D1 | Forced - Immediate | 2022 | Coal | CC | 100 | Fossil-Steam | RFC | Winter | 1274.98 | 91.07 | 1 | 1 | 3670-12kV transformers | D1-Forced - Immediate | 100-Fossil-Steam
3670 | 12kV transformers | Balance of Plant | Electrical | D1 | Forced - Immediate | 2022 | Coal | CC | 100 | Fossil-Steam | RFC | Winter | 1327.04 | 102.08 | 1 | 1 | 3670-12kV transformers | D1-Forced - Immediate | 100-Fossil-Steam
3670 | 12kV transformers | Balance of Plant | Electrical | D1 | Forced - Immediate | 2022 | Coal | CC | 100 | Fossil-Steam | RFC | Winter | 1373.96 | 98.14 | 1 | 1 | 3670-12kV transformers | D1-Forced - Immediate | 100-Fossil-Steam
3670 | 12kV transformers | Balance of Plant | Electrical | U1 | Forced - Immediate | 2022 | Coal | CC | 100 | Fossil-Steam | MRO | Off-Peak | 18622.4999 | 234 | 1 | 1 | 3670-12kV transformers | U1-Forced - Immediate | 100-Fossil-Steam
3670 | 12kV transformers | Balance of Plant | Electrical | D1 | Forced - Immediate | 2022 | Coal | CC | 100 | Fossil-Steam | RFC | Winter | 1363.04 | 97.36 | 1 | 1 | 3670-12kV transformers | D1-Forced - Immediate | 100-Fossil-Steam
3670 | 12kV transformers | Balance of Plant | Electrical | D1 | Forced - Immediate | 2022 | Coal | CC | 100 | Fossil-Steam | MRO | Winter | 1269.7331 | 356 | 1 | 1 | 3670-12kV transformers | D1-Forced - Immediate | 100-Fossil-Steam
3670 | 12kV transformers | Balance of Plant | Electrical | U1 | Forced - Immediate | 2022 | Coal | CC | 100 | Fossil-Steam | TRE | Off-Peak | 6509.6 | 824 | 1 | 1 | 3670-12kV transformers | U1-Forced - Immediate | 100-Fossil-Steam
3670 | 12kV transformers | Balance of Plant | Electrical | D1 | Forced - Immediate | 2022 | Coal | CC | 100 | Fossil-Steam | TRE | Off-Peak | 327.1666 | 151 | 1 | 1 | 3670-12kV transformers | D1-Forced - Immediate | 100-Fossil-Steam
3670 | 12kV transformers | Balance of Plant | Electrical | U1 | Forced - Immediate | 2022 | Coal | CC | 100 | Fossil-Steam | MRO | Winter | 5280.7998 | 492 | 1 | 1 | 3670-12kV transformers | U1-Forced - Immediate | 100-Fossil-Steam
3670 | 12kV transformers | Balance of Plant | Electrical | D1 | Forced - Immediate | 2022 | Coal | CC | 100 | Fossil-Steam | MRO | Winter | 5085 | 226 | 1 | 1 | 3670-12kV transformers | D1-Forced - Immediate | 100-Fossil-Steam
3670 | 12kV transformers | Balance of Plant | Electrical | U1 | Forced - Immediate | 2022 | Gas | GG | 300 | Gas Turbine/Jet Engine (Simple Cycle Operation) | MRO | Summer | 14835.9383 | 75.7 | 1 | 1 | 3670-12kV transformers | U1-Forced - Immediate | 300-Gas Turbine/Jet Engine (Simple Cycle Operation)
3670 | 12kV transformers | Balance of Plant | Electrical | SF | Startup Failure | 2022 | Oil | DI | 300 | Gas Turbine/Jet Engine (Simple Cycle Operation) | SERC | Winter | 10701 | 58 | 1 | 1 | 3670-12kV transformers | SF-Startup Failure | 300-Gas Turbine/Jet Engine (Simple Cycle Operation)
3670 | 12kV transformers | Balance of Plant | Electrical | SF | Startup Failure | 2022 | Oil | DI | 300 | Gas Turbine/Jet Engine (Simple Cycle Operation) | SERC | Winter | 24485 | 59 | 1 | 1 | 3670-12kV transformers | SF-Startup Failure | 300-Gas Turbine/Jet Engine (Simple Cycle Operation)
3670 | 12kV transformers | Balance of Plant | Electrical | U1 | Forced - Immediate | 2022 | Gas | GG | 300 | Gas Turbine/Jet Engine (Simple Cycle Operation) | WECC | Off-Peak | 474 | 45 | 1 | 1 | 3670-12kV transformers | U1-Forced - Immediate | 300-Gas Turbine/Jet Engine (Simple Cycle Operation)
3670 | 12kV transformers | Balance of Plant | Electrical | SF | Startup Failure | 2022 | Oil | DI | 300 | Gas Turbine/Jet Engine (Simple Cycle Operation) | SERC | Winter | 606.7166 | 59 | 1 | 1 | 3670-12kV transformers | SF-Startup Failure | 300-Gas Turbine/Jet Engine (Simple Cycle Operation)
3670 | 12kV transformers | Balance of Plant | Electrical | SF | Startup Failure | 2022 | Oil | DI | 300 | Gas Turbine/Jet Engine (Simple Cycle Operation) | SERC | Winter | 8302.5 | 45 | 1 | 1 | 3670-12kV transformers | SF-Startup Failure | 300-Gas Turbine/Jet Engine (Simple Cycle Operation)
3670 | 12kV transformers | Balance of Plant | Electrical | U1 | Forced - Immediate | 2022 | Gas | GG | 300 | Gas Turbine/Jet Engine (Simple Cycle Operation) | WECC | Off-Peak | 387.75 | 45 | 1 | 1 | 3670-12kV transformers | U1-Forced - Immediate | 300-Gas Turbine/Jet Engine (Simple Cycle Operation)
3670 | 12kV transformers | Balance of Plant | Electrical | U1 | Forced - Immediate | 2022 | Oil | DI | 300 | Gas Turbine/Jet Engine (Simple Cycle Operation) | MRO | Summer | 12020.575 | 46.1 | 1 | 1 | 3670-12kV transformers | U1-Forced - Immediate | 300-Gas Turbine/Jet Engine (Simple Cycle Operation)
3670 | 12kV transformers | Balance of Plant | Electrical | U1 | Forced - Immediate | 2022 | Gas | GG | 300 | Gas Turbine/Jet Engine (Simple Cycle Operation) | SERC | Off-Peak | 512.6333 | 169 | 2 | 2 | 3670-12kV transformers | U1-Forced - Immediate | 300-Gas Turbine/Jet Engine (Simple Cycle Operation)
3670 | 12kV transformers | Balance of Plant | Electrical | U1 | Forced - Immediate | 2022 | Oil | DI | 300 | Gas Turbine/Jet Engine (Simple Cycle Operation) | MRO | Summer | 12385.625 | 47.5 | 1 | 1 | 3670-12kV transformers | U1-Forced - Immediate | 300-Gas Turbine/Jet Engine (Simple Cycle Operation)
3670 | 12kV transformers | Balance of Plant | Electrical | SF | Startup Failure | 2022 | Oil | DI | 300 | Gas Turbine/Jet Engine (Simple Cycle Operation) | SERC | Winter | 586.15 | 57 | 1 | 1 | 3670-12kV transformers | SF-Startup Failure | 300-Gas Turbine/Jet Engine (Simple Cycle Operation)
3670 | 12kV transformers | Balance of Plant | Electrical | U1 | Forced - Immediate | 2022 | Hydro | WA | 500 | Pumped Storage/Hydro | WECC | Winter | 968.9999 | 76.5 | 1 | 1 | 3670-12kV transformers | U1-Forced - Immediate | 500-Pumped Storage/Hydro
3670 | 12kV transformers | Balance of Plant | Electrical | U1 | Forced - Immediate | 2022 | Gas | GG | 850 | Combined Cycle Block | WECC | Off-Peak | 601.3333 | 88 | 1 | 1 | 3670-12kV transformers | U1-Forced - Immediate | 850-Combined Cycle Block
3670 | 12kV transformers | Balance of Plant | Electrical | U1 | Forced - Immediate | 2022 | Gas | GG | 851 | CC GT units | SERC | Winter | 9056.6666 | 200 | 1 | 1 | 3670-12kV transformers | U1-Forced - Immediate | 851-CC GT units
3670 | 12kV transformers | Balance of Plant | Electrical | U1 | Forced - Immediate | 2022 | Gas | GG | 851 | CC GT units | WECC | Off-Peak | 23769.6666 | 167 | 1 | 1 | 3670-12kV transformers | U1-Forced - Immediate | 851-CC GT units
3670 | 12kV transformers | Balance of Plant | Electrical | U1 | Forced - Immediate | 2022 | Waste Heat | WH | 852 | CC steam units | SERC | Winter | 5207.5833 | 115 | 1 | 1 | 3670-12kV transformers | U1-Forced - Immediate | 852-CC steam units
3670 | 12kV transformers | Balance of Plant | Electrical | U1 | Forced - Immediate | 2022 | Gas | GG | 852 | CC steam units | WECC | Off-Peak | 29875.9999 | 210 | 1 | 1 | 3670-12kV transformers | U1-Forced - Immediate | 852-CC steam units
3671 | 12kV circuit breakers | Balance of Plant | Electrical | U1 | Forced - Immediate | 2022 | Gas | GG | 100 | Fossil-Steam | NPCC | Summer | 86009.8998 | 582 | 1 | 1 | 3671-12kV circuit breakers | U1-Forced - Immediate | 100-Fossil-Steam
3671 | 12kV circuit breakers | Balance of Plant | Electrical | U1 | Forced - Immediate | 2022 | Gas | GG | 100 | Fossil-Steam | NPCC | Summer | 1285907.3596 | 566.4 | 1 | 1 | 3671-12kV circuit breakers | U1-Forced - Immediate | 100-Fossil-Steam
3671 | 12kV circuit breakers | Balance of Plant | Electrical | U1 | Forced - Immediate | 2022 | Coal | CC | 100 | Fossil-Steam | MRO | Summer | 3599.7997 | 492 | 1 | 1 | 3671-12kV circuit breakers | U1-Forced - Immediate | 100-Fossil-Steam
3671 | 12kV circuit breakers | Balance of Plant | Electrical | D1 | Forced - Immediate | 2022 | Coal | CC | 100 | Fossil-Steam | SERC | Off-Peak | 1013.625 | 382.5 | 1 | 1 | 3671-12kV circuit breakers | D1-Forced - Immediate | 100-Fossil-Steam
3671 | 12kV circuit breakers | Balance of Plant | Electrical | D1 | Forced - Immediate | 2022 | Gas | GG | 100 | Fossil-Steam | NPCC | Off-Peak | 108025.3066 | 286.4 | 1 | 1 | 3671-12kV circuit breakers | D1-Forced - Immediate | 100-Fossil-Steam
3671 | 12kV circuit breakers | Balance of Plant | Electrical | D1 | Forced - Immediate | 2022 | Coal | CC | 100 | Fossil-Steam | RFC | Summer | 1733.3332 | 520 | 1 | 1 | 3671-12kV circuit breakers | D1-Forced - Immediate | 100-Fossil-Steam
3671 | 12kV circuit breakers | Balance of Plant | Electrical | D1 | Forced - Immediate | 2022 | Coal | CC | 100 | Fossil-Steam | RFC | Summer | 1766.6665 | 530 | 1 | 1 | 3671-12kV circuit breakers | D1-Forced - Immediate | 100-Fossil-Steam
3671 | 12kV circuit breakers | Balance of Plant | Electrical | SF | Startup Failure | 2022 | Coal | CC | 100 | Fossil-Steam | RFC | Off-Peak | 61306.6664 | 800 | 1 | 1 | 3671-12kV circuit breakers | SF-Startup Failure | 100-Fossil-Steam
3671 | 12kV circuit breakers | Balance of Plant | Electrical | U1 | Forced - Immediate | 2022 | Coal | CC | 100 | Fossil-Steam | RFC | Summer | 1912.5 | 510 | 1 | 1 | 3671-12kV circuit breakers | U1-Forced - Immediate | 100-Fossil-Steam
3671 | 12kV circuit breakers | Balance of Plant | Electrical | U1 | Forced - Immediate | 2022 | Coal | CC | 100 | Fossil-Steam | MRO | Summer | 7617.7998 | 492 | 1 | 1 | 3671-12kV circuit breakers | U1-Forced - Immediate | 100-Fossil-Steam
3671 | 12kV circuit breakers | Balance of Plant | Electrical | U1 | Forced - Immediate | 2022 | Gas | GG | 300 | Gas Turbine/Jet Engine (Simple Cycle Operation) | SERC | Off-Peak | 591.525 | 71.7 | 1 | 1 | 3671-12kV circuit breakers | U1-Forced - Immediate | 300-Gas Turbine/Jet Engine (Simple Cycle Operation)
3671 | 12kV circuit breakers | Balance of Plant | Electrical | U1 | Forced - Immediate | 2022 | Gas | GG | 300 | Gas Turbine/Jet Engine (Simple Cycle Operation) | SERC | Off-Peak | 40.3 | 26 | 1 | 1 | 3671-12kV circuit breakers | U1-Forced - Immediate | 300-Gas Turbine/Jet Engine (Simple Cycle Operation)
3671 | 12kV circuit breakers | Balance of Plant | Electrical | U1 | Forced - Immediate | 2022 | Oil | DI | 300 | Gas Turbine/Jet Engine (Simple Cycle Operation) | SERC | Winter | 31150.5 | 19 | 1 | 1 | 3671-12kV circuit breakers | U1-Forced - Immediate | 300-Gas Turbine/Jet Engine (Simple Cycle Operation)
3671 | 12kV circuit breakers | Balance of Plant | Electrical | D1 | Forced - Immediate | 2022 | Gas | GG | 300 | Gas Turbine/Jet Engine (Simple Cycle Operation) | WECC | Summer | 614.42 | 99.1 | 1 | 1 | 3671-12kV circuit breakers | D1-Forced - Immediate | 300-Gas Turbine/Jet Engine (Simple Cycle Operation)
3671 | 12kV circuit breakers | Balance of Plant | Electrical | U1 | Forced - Immediate | 2022 | Gas | GG | 300 | Gas Turbine/Jet Engine (Simple Cycle Operation) | RFC | Summer | 6.1417 | 33.5 | 1 | 1 | 3671-12kV circuit breakers | U1-Forced - Immediate | 300-Gas Turbine/Jet Engine (Simple Cycle Operation)
3671 | 12kV circuit breakers | Balance of Plant | Electrical | U1 | Forced - Immediate | 2022 | Oil | DI | 300 | Gas Turbine/Jet Engine (Simple Cycle Operation) | RFC | Winter | 110.5 | 17 | 1 | 1 | 3671-12kV circuit breakers | U1-Forced - Immediate | 300-Gas Turbine/Jet Engine (Simple Cycle Operation)
3671 | 12kV circuit breakers | Balance of Plant | Electrical | U1 | Forced - Immediate | 2022 | Gas | GG | 300 | Gas Turbine/Jet Engine (Simple Cycle Operation) | NPCC | Off-Peak | 205.6833 | 57.4 | 1 | 1 | 3671-12kV circuit breakers | U1-Forced - Immediate | 300-Gas Turbine/Jet Engine (Simple Cycle Operation)
3671 | 12kV circuit breakers | Balance of Plant | Electrical | U1 | Forced - Immediate | 2022 | Oil | DI | 300 | Gas Turbine/Jet Engine (Simple Cycle Operation) | SERC | Off-Peak | 13680 | 19 | 1 | 1 | 3671-12kV circuit breakers | U1-Forced - Immediate | 300-Gas Turbine/Jet Engine (Simple Cycle Operation)
3671 | 12kV circuit breakers | Balance of Plant | Electrical | U1 | Forced - Immediate | 2022 | Gas | GG | 300 | Gas Turbine/Jet Engine (Simple Cycle Operation) | MRO | Off-Peak | 56544 | 62 | 1 | 1 | 3671-12kV circuit breakers | U1-Forced - Immediate | 300-Gas Turbine/Jet Engine (Simple Cycle Operation)
3671 | 12kV circuit breakers | Balance of Plant | Electrical | U1 | Forced - Immediate | 2022 | Gas | GG | 300 | Gas Turbine/Jet Engine (Simple Cycle Operation) | RFC | Winter | 2547.4516 | 46.9 | 2 | 2 | 3671-12kV circuit breakers | U1-Forced - Immediate | 300-Gas Turbine/Jet Engine (Simple Cycle Operation)
3671 | 12kV circuit breakers | Balance of Plant | Electrical | SF | Startup Failure | 2022 | Gas | GG | 300 | Gas Turbine/Jet Engine (Simple Cycle Operation) | WECC | Winter | 323.3333 | 40 | 1 | 1 | 3671-12kV circuit breakers | SF-Startup Failure | 300-Gas Turbine/Jet Engine (Simple Cycle Operation)
3671 | 12kV circuit breakers | Balance of Plant | Electrical | U1 | Forced - Immediate | 2022 | Gas | GG | 300 | Gas Turbine/Jet Engine (Simple Cycle Operation) | WECC | Off-Peak | 114 | 40 | 1 | 1 | 3671-12kV circuit breakers | U1-Forced - Immediate | 300-Gas Turbine/Jet Engine (Simple Cycle Operation)
3671 | 12kV circuit breakers | Balance of Plant | Electrical | U1 | Forced - Immediate | 2022 | Gas | GG | 300 | Gas Turbine/Jet Engine (Simple Cycle Operation) | SERC | Off-Peak | 665.4666 | 161 | 1 | 1 | 3671-12kV circuit breakers | U1-Forced - Immediate | 300-Gas Turbine/Jet Engine (Simple Cycle Operation)
3671 | 12kV circuit breakers | Balance of Plant | Electrical | U1 | Forced - Immediate | 2022 | Oil | DI | 300 | Gas Turbine/Jet Engine (Simple Cycle Operation) | SERC | Off-Peak | 41952 | 19 | 1 | 1 | 3671-12kV circuit breakers | U1-Forced - Immediate | 300-Gas Turbine/Jet Engine (Simple Cycle Operation)
3671 | 12kV circuit breakers | Balance of Plant | Electrical | U1 | Forced - Immediate | 2022 | Oil | DI | 300 | Gas Turbine/Jet Engine (Simple Cycle Operation) | SERC | Summer | 8018.95 | 19 | 1 | 1 | 3671-12kV circuit breakers | U1-Forced - Immediate | 300-Gas Turbine/Jet Engine (Simple Cycle Operation)
3671 | 12kV circuit breakers | Balance of Plant | Electrical | U1 | Forced - Immediate | 2022 | Oil | DI | 300 | Gas Turbine/Jet Engine (Simple Cycle Operation) | SERC | Winter | 6640.4 | 12 | 1 | 1 | 3671-12kV circuit breakers | U1-Forced - Immediate | 300-Gas Turbine/Jet Engine (Simple Cycle Operation)
3671 | 12kV circuit breakers | Balance of Plant | Electrical | U1 | Forced - Immediate | 2022 | Gas | GG | 300 | Gas Turbine/Jet Engine (Simple Cycle Operation) | SERC | Summer | 532.9 | 73 | 1 | 1 | 3671-12kV circuit breakers | U1-Forced - Immediate | 300-Gas Turbine/Jet Engine (Simple Cycle Operation)
3671 | 12kV circuit breakers | Balance of Plant | Electrical | U1 | Forced - Immediate | 2022 | Hydro | WA | 500 | Pumped Storage/Hydro | WECC | Winter | 3729.6166 | 109 | 1 | 1 | 3671-12kV circuit breakers | U1-Forced - Immediate | 500-Pumped Storage/Hydro
3671 | 12kV circuit breakers | Balance of Plant | Electrical | SF | Startup Failure | 2022 | Hydro | WA | 500 | Pumped Storage/Hydro | MRO | Summer | 17.4417 | 40.25 | 1 | 1 | 3671-12kV circuit breakers | SF-Startup Failure | 500-Pumped Storage/Hydro
3671 | 12kV circuit breakers | Balance of Plant | Electrical | SF | Startup Failure | 2022 | Hydro | WA | 500 | Pumped Storage/Hydro | MRO | Off-Peak | 17.4417 | 40.25 | 1 | 1 | 3671-12kV circuit breakers | SF-Startup Failure | 500-Pumped Storage/Hydro
3671 | 12kV circuit breakers | Balance of Plant | Electrical | U1 | Forced - Immediate | 2022 | Hydro | WA | 500 | Pumped Storage/Hydro | WECC | Winter | 3278.25 | 155 | 1 | 1 | 3671-12kV circuit breakers | U1-Forced - Immediate | 500-Pumped Storage/Hydro
3671 | 12kV circuit breakers | Balance of Plant | Electrical | U1 | Forced - Immediate | 2022 | Hydro | WA | 500 | Pumped Storage/Hydro | WECC | Winter | 2278.5 | 155 | 1 | 1 | 3671-12kV circuit breakers | U1-Forced - Immediate | 500-Pumped Storage/Hydro
3671 | 12kV circuit breakers | Balance of Plant | Electrical | U1 | Forced - Immediate | 2022 | Hydro | WA | 500 | Pumped Storage/Hydro | WECC | Winter | 274.3166 | 109 | 1 | 1 | 3671-12kV circuit breakers | U1-Forced - Immediate | 500-Pumped Storage/Hydro
3671 | 12kV circuit breakers | Balance of Plant | Electrical | SF | Startup Failure | 2022 | Hydro | WA | 500 | Pumped Storage/Hydro | SERC | Summer | 6261.75 | 51.75 | 1 | 1 | 3671-12kV circuit breakers | SF-Startup Failure | 500-Pumped Storage/Hydro
3671 | 12kV circuit breakers | Balance of Plant | Electrical | U1 | Forced - Immediate | 2022 | Hydro | WA | 500 | Pumped Storage/Hydro | NPCC | Off-Peak | 1750.675 | 119.5 | 1 | 1 | 3671-12kV circuit breakers | U1-Forced - Immediate | 500-Pumped Storage/Hydro
3671 | 12kV circuit breakers | Balance of Plant | Electrical | SF | Startup Failure | 2022 | Hydro | WA | 500 | Pumped Storage/Hydro | SERC | Off-Peak | 90.0666 | 28 | 1 | 1 | 3671-12kV circuit breakers | SF-Startup Failure | 500-Pumped Storage/Hydro
3671 | 12kV circuit breakers | Balance of Plant | Electrical | U1 | Forced - Immediate | 2022 | Hydro | WA | 500 | Pumped Storage/Hydro | WECC | Off-Peak | 276.5333 | 122 | 1 | 1 | 3671-12kV circuit breakers | U1-Forced - Immediate | 500-Pumped Storage/Hydro
3671 | 12kV circuit breakers | Balance of Plant | Electrical | U1 | Forced - Immediate | 2022 | Hydro | WA | 500 | Pumped Storage/Hydro | WECC | Off-Peak | 806.538 | 70.44 | 1 | 1 | 3671-12kV circuit breakers | U1-Forced - Immediate | 500-Pumped Storage/Hydro
3671 | 12kV circuit breakers | Balance of Plant | Electrical | SF | Startup Failure | 2022 | Hydro | WA | 500 | Pumped Storage/Hydro | SERC | Off-Peak | 196.4666 | 28 | 1 | 1 | 3671-12kV circuit breakers | SF-Startup Failure | 500-Pumped Storage/Hydro
3671 | 12kV circuit breakers | Balance of Plant | Electrical | U1 | Forced - Immediate | 2022 | Hydro | WA | 500 | Pumped Storage/Hydro | WECC | Summer | 91.5028 | 51.31 | 1 | 1 | 3671-12kV circuit breakers | U1-Forced - Immediate | 500-Pumped Storage/Hydro
3671 | 12kV circuit breakers | Balance of Plant | Electrical | SF | Startup Failure | 2022 | Hydro | WA | 500 | Pumped Storage/Hydro | MRO | Off-Peak | 15.3333 | 46 | 1 | 1 | 3671-12kV circuit breakers | SF-Startup Failure | 500-Pumped Storage/Hydro
3671 | 12kV circuit breakers | Balance of Plant | Electrical | SF | Startup Failure | 2022 | Hydro | WA | 500 | Pumped Storage/Hydro | SERC | Summer | 130 | 20 | 1 | 1 | 3671-12kV circuit breakers | SF-Startup Failure | 500-Pumped Storage/Hydro
3671 | 12kV circuit breakers | Balance of Plant | Electrical | SF | Startup Failure | 2022 | Hydro | WA | 500 | Pumped Storage/Hydro | SERC | Winter | 160 | 20 | 1 | 1 | 3671-12kV circuit breakers | SF-Startup Failure | 500-Pumped Storage/Hydro
3671 | 12kV circuit breakers | Balance of Plant | Electrical | U1 | Forced - Immediate | 2022 | Hydro | WA | 500 | Pumped Storage/Hydro | SERC | Winter | 879.6666 | 28 | 1 | 1 | 3671-12kV circuit breakers | U1-Forced - Immediate | 500-Pumped Storage/Hydro
3671 | 12kV circuit breakers | Balance of Plant | Electrical | D1 | Forced - Immediate | 2022 | Coal | CC | 800 | Miscellaneous | RFC | Summer | 1556.8421 | 161.89 | 1 | 1 | 3671-12kV circuit breakers | D1-Forced - Immediate | 800-Miscellaneous
3671 | 12kV circuit breakers | Balance of Plant | Electrical | D1 | Forced - Immediate | 2022 | Coal | CC | 800 | Miscellaneous | RFC | Summer | 1747.258 | 93.27 | 1 | 1 | 3671-12kV circuit breakers | D1-Forced - Immediate | 800-Miscellaneous
3671 | 12kV circuit breakers | Balance of Plant | Electrical | D1 | Forced - Immediate | 2022 | Coal | CC | 800 | Miscellaneous | RFC | Summer | 1660.6554 | 129.57 | 1 | 1 | 3671-12kV circuit breakers | D1-Forced - Immediate | 800-Miscellaneous
3671 | 12kV circuit breakers | Balance of Plant | Electrical | D1 | Forced - Immediate | 2022 | Coal | CC | 800 | Miscellaneous | RFC | Summer | 786.1366 | 138.73 | 1 | 1 | 3671-12kV circuit breakers | D1-Forced - Immediate | 800-Miscellaneous
3671 | 12kV circuit breakers | Balance of Plant | Electrical | D1 | Forced - Immediate | 2022 | Coal | CC | 800 | Miscellaneous | RFC | Summer | 806.1826 | 231.44 | 1 | 1 | 3671-12kV circuit breakers | D1-Forced - Immediate | 800-Miscellaneous
3671 | 12kV circuit breakers | Balance of Plant | Electrical | D1 | Forced - Immediate | 2022 | Coal | CC | 800 | Miscellaneous | RFC | Summer | 285.7 | 142.85 | 1 | 1 | 3671-12kV circuit breakers | D1-Forced - Immediate | 800-Miscellaneous
3671 | 12kV circuit breakers | Balance of Plant | Electrical | D1 | Forced - Immediate | 2022 | Gas | GG | 800 | Miscellaneous | WECC | Off-Peak | 9.8958 | 23.75 | 1 | 1 | 3671-12kV circuit breakers | D1-Forced - Immediate | 800-Miscellaneous
3671 | 12kV circuit breakers | Balance of Plant | Electrical | D1 | Forced - Immediate | 2022 | Coal | CC | 800 | Miscellaneous | RFC | Summer | 2161.8666 | 117.92 | 1 | 1 | 3671-12kV circuit breakers | D1-Forced - Immediate | 800-Miscellaneous
3671 | 12kV circuit breakers | Balance of Plant | Electrical | U1 | Forced - Immediate | 2022 | Gas | GG | 850 | Combined Cycle Block | WECC | Winter | 1455.2 | 51 | 1 | 1 | 3671-12kV circuit breakers | U1-Forced - Immediate | 850-Combined Cycle Block
3671 | 12kV circuit breakers | Balance of Plant | Electrical | D1 | Forced - Immediate | 2022 | Gas | GG | 850 | Combined Cycle Block | SERC | Off-Peak | 3119.78 | 120.3 | 1 | 1 | 3671-12kV circuit breakers | D1-Forced - Immediate | 850-Combined Cycle Block
3671 | 12kV circuit breakers | Balance of Plant | Electrical | U1 | Forced - Immediate | 2022 | Gas | GG | 850 | Combined Cycle Block | SERC | Off-Peak | 1596.75 | 45 | 1 | 1 | 3671-12kV circuit breakers | U1-Forced - Immediate | 850-Combined Cycle Block
3671 | 12kV circuit breakers | Balance of Plant | Electrical | U1 | Forced - Immediate | 2022 | Gas | GG | 850 | Combined Cycle Block | WECC | Winter | 18507.05 | 51 | 1 | 1 | 3671-12kV circuit breakers | U1-Forced - Immediate | 850-Combined Cycle Block
3671 | 12kV circuit breakers | Balance of Plant | Electrical | D1 | Forced - Immediate | 2022 | Gas | GG | 850 | Combined Cycle Block | WECC | Winter | 14.1167 | 11 | 1 | 1 | 3671-12kV circuit breakers | D1-Forced - Immediate | 850-Combined Cycle Block
3671 | 12kV circuit breakers | Balance of Plant | Electrical | U3 | Forced - Postponed | 2022 | Gas | GG | 851 | CC GT units | TRE | Off-Peak | 62.3333 | 55 | 1 | 1 | 3671-12kV circuit breakers | U3-Forced - Postponed | 851-CC GT units
3671 | 12kV circuit breakers | Balance of Plant | Electrical | SF | Startup Failure | 2022 | Gas | GG | 851 | CC GT units | TRE | Off-Peak | 53.1666 | 55 | 1 | 1 | 3671-12kV circuit breakers | SF-Startup Failure | 851-CC GT units
3671 | 12kV circuit breakers | Balance of Plant | Electrical | U1 | Forced - Immediate | 2022 | Gas | GG | 851 | CC GT units | TRE | Off-Peak | 78.85 | 57 | 1 | 1 | 3671-12kV circuit breakers | U1-Forced - Immediate | 851-CC GT units
3671 | 12kV circuit breakers | Balance of Plant | Electrical | U3 | Forced - Postponed | 2022 | Gas | GG | 851 | CC GT units | TRE | Off-Peak | 623.3333 | 55 | 1 | 1 | 3671-12kV circuit breakers | U3-Forced - Postponed | 851-CC GT units
3671 | 12kV circuit breakers | Balance of Plant | Electrical | D1 | Forced - Immediate | 2022 | Gas | GG | 851 | CC GT units | MRO | Summer | 170.7083 | 42.5 | 1 | 1 | 3671-12kV circuit breakers | D1-Forced - Immediate | 851-CC GT units
3671 | 12kV circuit breakers | Balance of Plant | Electrical | U3 | Forced - Postponed | 2022 | Gas | GG | 851 | CC GT units | TRE | Off-Peak | 1958.4666 | 58 | 1 | 1 | 3671-12kV circuit breakers | U3-Forced - Postponed | 851-CC GT units
3671 | 12kV circuit breakers | Balance of Plant | Electrical | SF | Startup Failure | 2022 | Gas | GG | 851 | CC GT units | WECC | Summer | 68.2 | 44 | 1 | 1 | 3671-12kV circuit breakers | SF-Startup Failure | 851-CC GT units
3671 | 12kV circuit breakers | Balance of Plant | Electrical | U1 | Forced - Immediate | 2022 | Gas | GG | 851 | CC GT units | TRE | Summer | 3710.6666 | 55 | 1 | 1 | 3671-12kV circuit breakers | U1-Forced - Immediate | 851-CC GT units
3671 | 12kV circuit breakers | Balance of Plant | Electrical | U1 | Forced - Immediate | 2022 | Waste Heat | WH | 852 | CC steam units | WECC | Off-Peak | 54978 | 30 | 1 | 1 | 3671-12kV circuit breakers | U1-Forced - Immediate | 852-CC steam units
3671 | 12kV circuit breakers | Balance of Plant | Electrical | U1 | Forced - Immediate | 2022 | Gas | GG | 861 | CoG GT units | SERC | Winter | 25920 | 36 | 1 | 1 | 3671-12kV circuit breakers | U1-Forced - Immediate | 861-CoG GT units
3671 | 12kV circuit breakers | Balance of Plant | Electrical | SF | Startup Failure | 2022 | Gas | GG | 861 | CoG GT units | NPCC | Off-Peak | 54.8167 | 23 | 1 | 1 | 3671-12kV circuit breakers | SF-Startup Failure | 861-CoG GT units
3671 | 12kV circuit breakers | Balance of Plant | Electrical | U1 | Forced - Immediate | 2022 | Gas | GG | 861 | CoG GT units | SERC | Winter | 23328 | 36 | 1 | 1 | 3671-12kV circuit breakers | U1-Forced - Immediate | 861-CoG GT units
3671 | 12kV circuit breakers | Balance of Plant | Electrical | U1 | Forced - Immediate | 2022 | Gas | GG | 861 | CoG GT units | SERC | Off-Peak | 25884 | 36 | 1 | 1 | 3671-12kV circuit breakers | U1-Forced - Immediate | 861-CoG GT units
3672 | 12kV conductors and buses | Balance of Plant | Electrical | D1 | Forced - Immediate | 2022 | Oil | OO | 100 | Fossil-Steam | NPCC | Summer | 4788 | 342 | 1 | 1 | 3672-12kV conductors and buses | D1-Forced - Immediate | 100-Fossil-Steam
3672 | 12kV conductors and buses | Balance of Plant | Electrical | U1 | Forced - Immediate | 2022 | Coal | CC | 100 | Fossil-Steam | WECC | Off-Peak | 2417.3328 | 740 | 1 | 1 | 3672-12kV conductors and buses | U1-Forced - Immediate | 100-Fossil-Steam
3672 | 12kV conductors and buses | Balance of Plant | Electrical | D1 | Forced - Immediate | 2022 | Coal | CC | 100 | Fossil-Steam | SERC | Off-Peak | 1292.1999 | 273 | 1 | 1 | 3672-12kV conductors and buses | D1-Forced - Immediate | 100-Fossil-Steam
3672 | 12kV conductors and buses | Balance of Plant | Electrical | U1 | Forced - Immediate | 2022 | Oil | OO | 100 | Fossil-Steam | NPCC | Summer | 13820.9161 | 817 | 1 | 1 | 3672-12kV conductors and buses | U1-Forced - Immediate | 100-Fossil-Steam
3672 | 12kV conductors and buses | Balance of Plant | Electrical | D3 | Forced - Postponed | 2022 | Coal | CC | 100 | Fossil-Steam | SERC | Winter | 23349.6833 | 139 | 1 | 1 | 3672-12kV conductors and buses | D3-Forced - Postponed | 100-Fossil-Steam
3672 | 12kV conductors and buses | Balance of Plant | Electrical | SF | Startup Failure | 2022 | Coal | CC | 100 | Fossil-Steam | RFC | Summer | 49988.0663 | 622 | 1 | 1 | 3672-12kV conductors and buses | SF-Startup Failure | 100-Fossil-Steam
3672 | 12kV conductors and buses | Balance of Plant | Electrical | U1 | Forced - Immediate | 2022 | Coal | CC | 100 | Fossil-Steam | RFC | Off-Peak | 16792 | 80 | 1 | 1 | 3672-12kV conductors and buses | U1-Forced - Immediate | 100-Fossil-Steam
3672 | 12kV conductors and buses | Balance of Plant | Electrical | U1 | Forced - Immediate | 2022 | Coal | CC | 100 | Fossil-Steam | RFC | Off-Peak | 798.6666 | 80 | 1 | 1 | 3672-12kV conductors and buses | U1-Forced - Immediate | 100-Fossil-Steam
3672 | 12kV conductors and buses | Balance of Plant | Electrical | D1 | Forced - Immediate | 2022 | Coal | CC | 100 | Fossil-Steam | RFC | Summer | 545.7561 | 99.53 | 1 | 1 | 3672-12kV conductors and buses | D1-Forced - Immediate | 100-Fossil-Steam
3672 | 12kV conductors and buses | Balance of Plant | Electrical | U1 | Forced - Immediate | 2022 | Gas | GG | 300 | Gas Turbine/Jet Engine (Simple Cycle Operation) | TRE | Off-Peak | 1244.1 | 58 | 1 | 1 | 3672-12kV conductors and buses | U1-Forced - Immediate | 300-Gas Turbine/Jet Engine (Simple Cycle Operation)
3672 | 12kV conductors and buses | Balance of Plant | Electrical | U1 | Forced - Immediate | 2022 | Oil | DI | 300 | Gas Turbine/Jet Engine (Simple Cycle Operation) | MRO | Summer | 3306.385 | 59.7 | 1 | 1 | 3672-12kV conductors and buses | U1-Forced - Immediate | 300-Gas Turbine/Jet Engine (Simple Cycle Operation)
3672 | 12kV conductors and buses | Balance of Plant | Electrical | U1 | Forced - Immediate | 2022 | Oil | DI | 300 | Gas Turbine/Jet Engine (Simple Cycle Operation) | SERC | Winter | 75762.4333 | 94 | 1 | 1 | 3672-12kV conductors and buses | U1-Forced - Immediate | 300-Gas Turbine/Jet Engine (Simple Cycle Operation)
3672 | 12kV conductors and buses | Balance of Plant | Electrical | U1 | Forced - Immediate | 2022 | Gas | GG | 300 | Gas Turbine/Jet Engine (Simple Cycle Operation) | RFC | Off-Peak | 5447.36 | 92.8 | 1 | 1 | 3672-12kV conductors and buses | U1-Forced - Immediate | 300-Gas Turbine/Jet Engine (Simple Cycle Operation)
3672 | 12kV conductors and buses | Balance of Plant | Electrical | U1 | Forced - Immediate | 2022 | Oil | DI | 300 | Gas Turbine/Jet Engine (Simple Cycle Operation) | SERC | Summer | 1011.75 | 45 | 1 | 1 | 3672-12kV conductors and buses | U1-Forced - Immediate | 300-Gas Turbine/Jet Engine (Simple Cycle Operation)
3672 | 12kV conductors and buses | Balance of Plant | Electrical | U1 | Forced - Immediate | 2022 | Gas | GG | 300 | Gas Turbine/Jet Engine (Simple Cycle Operation) | RFC | Winter | 5922 | 84 | 1 | 1 | 3672-12kV conductors and buses | U1-Forced - Immediate | 300-Gas Turbine/Jet Engine (Simple Cycle Operation)
3672 | 12kV conductors and buses | Balance of Plant | Electrical | U1 | Forced - Immediate | 2022 | Gas | GG | 300 | Gas Turbine/Jet Engine (Simple Cycle Operation) | RFC | Off-Peak | 5529.54 | 94.2 | 1 | 1 | 3672-12kV conductors and buses | U1-Forced - Immediate | 300-Gas Turbine/Jet Engine (Simple Cycle Operation)
3672 | 12kV conductors and buses | Balance of Plant | Electrical | U1 | Forced - Immediate | 2022 | Oil | DI | 300 | Gas Turbine/Jet Engine (Simple Cycle Operation) | SERC | Summer | 268253.75 | 75 | 1 | 1 | 3672-12kV conductors and buses | U1-Forced - Immediate | 300-Gas Turbine/Jet Engine (Simple Cycle Operation)
3672 | 12kV conductors and buses | Balance of Plant | Electrical | U1 | Forced - Immediate | 2022 | Oil | DI | 300 | Gas Turbine/Jet Engine (Simple Cycle Operation) | NPCC | Winter | 6127.5 | 19 | 1 | 1 | 3672-12kV conductors and buses | U1-Forced - Immediate | 300-Gas Turbine/Jet Engine (Simple Cycle Operation)
3672 | 12kV conductors and buses | Balance of Plant | Electrical | U1 | Forced - Immediate | 2022 | Gas | GG | 300 | Gas Turbine/Jet Engine (Simple Cycle Operation) | WECC | Summer | 13839.8666 | 92 | 1 | 1 | 3672-12kV conductors and buses | U1-Forced - Immediate | 300-Gas Turbine/Jet Engine (Simple Cycle Operation)
3672 | 12kV conductors and buses | Balance of Plant | Electrical | U1 | Forced - Immediate | 2022 | Oil | DI | 300 | Gas Turbine/Jet Engine (Simple Cycle Operation) | SERC | Off-Peak | 11244.4 | 12 | 1 | 1 | 3672-12kV conductors and buses | U1-Forced - Immediate | 300-Gas Turbine/Jet Engine (Simple Cycle Operation)
3672 | 12kV conductors and buses | Balance of Plant | Electrical | U1 | Forced - Immediate | 2022 | Oil | DI | 300 | Gas Turbine/Jet Engine (Simple Cycle Operation) | SERC | Winter | 69742.9333 | 88 | 1 | 1 | 3672-12kV conductors and buses | U1-Forced - Immediate | 300-Gas Turbine/Jet Engine (Simple Cycle Operation)
3672 | 12kV conductors and buses | Balance of Plant | Electrical | U1 | Forced - Immediate | 2022 | Gas | GG | 300 | Gas Turbine/Jet Engine (Simple Cycle Operation) | MRO | Summer | 3012.7666 | 71 | 2 | 2 | 3672-12kV conductors and buses | U1-Forced - Immediate | 300-Gas Turbine/Jet Engine (Simple Cycle Operation)
3672 | 12kV conductors and buses | Balance of Plant | Electrical | U1 | Forced - Immediate | 2022 | Oil | DI | 300 | Gas Turbine/Jet Engine (Simple Cycle Operation) | RFC | Off-Peak | 37450.6999 | 147 | 1 | 1 | 3672-12kV conductors and buses | U1-Forced - Immediate | 300-Gas Turbine/Jet Engine (Simple Cycle Operation)
3672 | 12kV conductors and buses | Balance of Plant | Electrical | U1 | Forced - Immediate | 2022 | Oil | DI | 300 | Gas Turbine/Jet Engine (Simple Cycle Operation) | SERC | Off-Peak | 11248.4 | 12 | 1 | 1 | 3672-12kV conductors and buses | U1-Forced - Immediate | 300-Gas Turbine/Jet Engine (Simple Cycle Operation)
3672 | 12kV conductors and buses | Balance of Plant | Electrical | U1 | Forced - Immediate | 2022 | Oil | DI | 300 | Gas Turbine/Jet Engine (Simple Cycle Operation) | SERC | Off-Peak | 9596.8 | 12 | 2 | 2 | 3672-12kV conductors and buses | U1-Forced - Immediate | 300-Gas Turbine/Jet Engine (Simple Cycle Operation)
3672 | 12kV conductors and buses | Balance of Plant | Electrical | U1 | Forced - Immediate | 2022 | Gas | GG | 300 | Gas Turbine/Jet Engine (Simple Cycle Operation) | SERC | Off-Peak | 13578.75 | 85 | 1 | 1 | 3672-12kV conductors and buses | U1-Forced - Immediate | 300-Gas Turbine/Jet Engine (Simple Cycle Operation)
3672 | 12kV conductors and buses | Balance of Plant | Electrical | U1 | Forced - Immediate | 2022 | Oil | DI | 400 | Internal Combustion/Reciprocating Engines | RFC | Winter | 113 | 12 | 1 | 1 | 3672-12kV conductors and buses | U1-Forced - Immediate | 400-Internal Combustion/Reciprocating Engines
3672 | 12kV conductors and buses | Balance of Plant | Electrical | U1 | Forced - Immediate | 2022 | Hydro | WA | 500 | Pumped Storage/Hydro | RFC | Summer | 296.8333 | 65 | 1 | 1 | 3672-12kV conductors and buses | U1-Forced - Immediate | 500-Pumped Storage/Hydro
3672 | 12kV conductors and buses | Balance of Plant | Electrical | D1 | Forced - Immediate | 2022 | Hydro | WA | 500 | Pumped Storage/Hydro | RFC | Off-Peak | 61 | 61 | 1 | 1 | 3672-12kV conductors and buses | D1-Forced - Immediate | 500-Pumped Storage/Hydro
3672 | 12kV conductors and buses | Balance of Plant | Electrical | U1 | Forced - Immediate | 2022 | Hydro | WA | 500 | Pumped Storage/Hydro | NPCC | Summer | 364.1 | 22 | 1 | 1 | 3672-12kV conductors and buses | U1-Forced - Immediate | 500-Pumped Storage/Hydro
3672 | 12kV conductors and buses | Balance of Plant | Electrical | U1 | Forced - Immediate | 2022 | Hydro | WA | 500 | Pumped Storage/Hydro | RFC | Off-Peak | 29.25 | 65 | 1 | 1 | 3672-12kV conductors and buses | U1-Forced - Immediate | 500-Pumped Storage/Hydro
3672 | 12kV conductors and buses | Balance of Plant | Electrical | U1 | Forced - Immediate | 2022 | Hydro | WA | 500 | Pumped Storage/Hydro | RFC | Off-Peak | 981.5 | 65 | 1 | 1 | 3672-12kV conductors and buses | U1-Forced - Immediate | 500-Pumped Storage/Hydro
3672 | 12kV conductors and buses | Balance of Plant | Electrical | U1 | Forced - Immediate | 2022 | Hydro | WA | 500 | Pumped Storage/Hydro | RFC | Summer | 297.9166 | 65 | 1 | 1 | 3672-12kV conductors and buses | U1-Forced - Immediate | 500-Pumped Storage/Hydro
3672 | 12kV conductors and buses | Balance of Plant | Electrical | U1 | Forced - Immediate | 2022 | Hydro | WA | 500 | Pumped Storage/Hydro | RFC | Off-Peak | 7546.5 | 65 | 1 | 1 | 3672-12kV conductors and buses | U1-Forced - Immediate | 500-Pumped Storage/Hydro
3672 | 12kV conductors and buses | Balance of Plant | Electrical | U1 | Forced - Immediate | 2022 | Hydro | WA | 500 | Pumped Storage/Hydro | SERC | Winter | 21719.5 | 33 | 1 | 1 | 3672-12kV conductors and buses | U1-Forced - Immediate | 500-Pumped Storage/Hydro
3672 | 12kV conductors and buses | Balance of Plant | Electrical | D1 | Forced - Immediate | 2022 | Hydro | WA | 500 | Pumped Storage/Hydro | RFC | Off-Peak | 58.9966 | 64.36 | 1 | 1 | 3672-12kV conductors and buses | D1-Forced - Immediate | 500-Pumped Storage/Hydro
3672 | 12kV conductors and buses | Balance of Plant | Electrical | U1 | Forced - Immediate | 2022 | Gas | GG | 850 | Combined Cycle Block | MRO | Winter | 69001.9 | 298 | 1 | 1 | 3672-12kV conductors and buses | U1-Forced - Immediate | 850-Combined Cycle Block
3672 | 12kV conductors and buses | Balance of Plant | Electrical | U1 | Forced - Immediate | 2022 | Gas | GG | 850 | Combined Cycle Block | MRO | Winter | 117968.2665 | 298 | 1 | 1 | 3672-12kV conductors and buses | U1-Forced - Immediate | 850-Combined Cycle Block
3672 | 12kV conductors and buses | Balance of Plant | Electrical | U1 | Forced - Immediate | 2022 | Gas | GG | 851 | CC GT units | WECC | Winter | 609.2333 | 49 | 1 | 1 | 3672-12kV conductors and buses | U1-Forced - Immediate | 851-CC GT units
3672 | 12kV conductors and buses | Balance of Plant | Electrical | U1 | Forced - Immediate | 2022 | Gas | GG | 851 | CC GT units | RFC | Off-Peak | 14173.8025 | 106.37 | 1 | 1 | 3672-12kV conductors and buses | U1-Forced - Immediate | 851-CC GT units
3672 | 12kV conductors and buses | Balance of Plant | Electrical | D1 | Forced - Immediate | 2022 | Waste Heat | WH | 852 | CC steam units | RFC | Off-Peak | 6597.18 | 51.3 | 1 | 1 | 3672-12kV conductors and buses | D1-Forced - Immediate | 852-CC steam units
3672 | 12kV conductors and buses | Balance of Plant | Electrical | D1 | Forced - Immediate | 2022 | Waste Heat | WH | 852 | CC steam units | RFC | Off-Peak | 222.3 | 51.3 | 1 | 1 | 3672-12kV conductors and buses | D1-Forced - Immediate | 852-CC steam units
3672 | 12kV conductors and buses | Balance of Plant | Electrical | U1 | Forced - Immediate | 2022 | Gas | GG | 852 | CC steam units | SERC | Off-Peak | 179472 | 480 | 1 | 1 | 3672-12kV conductors and buses | U1-Forced - Immediate | 852-CC steam units
3673 | 12kV insulators | Balance of Plant | Electrical | D1 | Forced - Immediate | 2022 | Coal | OS | 100 | Fossil-Steam | NPCC | Winter | 122.7 | 18 | 1 | 1 | 3673-12kV insulators | D1-Forced - Immediate | 100-Fossil-Steam
3673 | 12kV insulators | Balance of Plant | Electrical | U1 | Forced - Immediate | 2022 | Coal | CC | 100 | Fossil-Steam | RFC | Winter | 33074.0333 | 151 | 1 | 1 | 3673-12kV insulators | U1-Forced - Immediate | 100-Fossil-Steam
3673 | 12kV insulators | Balance of Plant | Electrical | U1 | Forced - Immediate | 2022 | Coal | OS | 100 | Fossil-Steam | NPCC | Winter | 3056.0833 | 31 | 1 | 1 | 3673-12kV insulators | U1-Forced - Immediate | 100-Fossil-Steam
3673 | 12kV insulators | Balance of Plant | Electrical | U1 | Forced - Immediate | 2022 | Gas | GG | 300 | Gas Turbine/Jet Engine (Simple Cycle Operation) | TRE | Winter | 650.3333 | 20 | 1 | 1 | 3673-12kV insulators | U1-Forced - Immediate | 300-Gas Turbine/Jet Engine (Simple Cycle Operation)
3673 | 12kV insulators | Balance of Plant | Electrical | U1 | Forced - Immediate | 2022 | Gas | GG | 300 | Gas Turbine/Jet Engine (Simple Cycle Operation) | NPCC | Summer | 722.6333 | 38 | 1 | 1 | 3673-12kV insulators | U1-Forced - Immediate | 300-Gas Turbine/Jet Engine (Simple Cycle Operation)
3673 | 12kV insulators | Balance of Plant | Electrical | U1 | Forced - Immediate | 2022 | Gas | GG | 300 | Gas Turbine/Jet Engine (Simple Cycle Operation) | SERC | Off-Peak | 18175.1666 | 83.5 | 1 | 1 | 3673-12kV insulators | U1-Forced - Immediate | 300-Gas Turbine/Jet Engine (Simple Cycle Operation)
3673 | 12kV insulators | Balance of Plant | Electrical | U1 | Forced - Immediate | 2022 | Gas | GG | 300 | Gas Turbine/Jet Engine (Simple Cycle Operation) | TRE | Summer | 762.7 | 58 | 5 | 5 | 3673-12kV insulators | U1-Forced - Immediate | 300-Gas Turbine/Jet Engine (Simple Cycle Operation)
3673 | 12kV insulators | Balance of Plant | Electrical | U1 | Forced - Immediate | 2022 | Gas | GG | 300 | Gas Turbine/Jet Engine (Simple Cycle Operation) | NPCC | Summer | 1870.2333 | 38 | 1 | 1 | 3673-12kV insulators | U1-Forced - Immediate | 300-Gas Turbine/Jet Engine (Simple Cycle Operation)
3673 | 12kV insulators | Balance of Plant | Electrical | U1 | Forced - Immediate | 2022 | Gas | GG | 300 | Gas Turbine/Jet Engine (Simple Cycle Operation) | SERC | Off-Peak | 18226.6 | 84 | 1 | 1 | 3673-12kV insulators | U1-Forced - Immediate | 300-Gas Turbine/Jet Engine (Simple Cycle Operation)
3673 | 12kV insulators | Balance of Plant | Electrical | U1 | Forced - Immediate | 2022 | Gas | GG | 300 | Gas Turbine/Jet Engine (Simple Cycle Operation) | NPCC | Summer | 671.3333 | 38 | 1 | 1 | 3673-12kV insulators | U1-Forced - Immediate | 300-Gas Turbine/Jet Engine (Simple Cycle Operation)
3673 | 12kV insulators | Balance of Plant | Electrical | U1 | Forced - Immediate | 2022 | Gas | GG | 300 | Gas Turbine/Jet Engine (Simple Cycle Operation) | NPCC | Summer | 1860.7333 | 38 | 1 | 1 | 3673-12kV insulators | U1-Forced - Immediate | 300-Gas Turbine/Jet Engine (Simple Cycle Operation)
3673 | 12kV insulators | Balance of Plant | Electrical | U1 | Forced - Immediate | 2022 | Gas | GG | 300 | Gas Turbine/Jet Engine (Simple Cycle Operation) | TRE | Summer | 760.7666 | 58 | 1 | 1 | 3673-12kV insulators | U1-Forced - Immediate | 300-Gas Turbine/Jet Engine (Simple Cycle Operation)
3673 | 12kV insulators | Balance of Plant | Electrical | U1 | Forced - Immediate | 2022 | Oil | DI | 300 | Gas Turbine/Jet Engine (Simple Cycle Operation) | RFC | Summer | 14195.2999 | 147 | 1 | 1 | 3673-12kV insulators | U1-Forced - Immediate | 300-Gas Turbine/Jet Engine (Simple Cycle Operation)
3673 | 12kV insulators | Balance of Plant | Electrical | U1 | Forced - Immediate | 2022 | Oil | DI | 300 | Gas Turbine/Jet Engine (Simple Cycle Operation) | RFC | Off-Peak | 3019.9 | 26 | 1 | 1 | 3673-12kV insulators | U1-Forced - Immediate | 300-Gas Turbine/Jet Engine (Simple Cycle Operation)
3673 | 12kV insulators | Balance of Plant | Electrical | U1 | Forced - Immediate | 2022 | Gas | GG | 850 | Combined Cycle Block | NPCC | Off-Peak | 11515.0207 | 276.25 | 1 | 1 | 3673-12kV insulators | U1-Forced - Immediate | 850-Combined Cycle Block
3673 | 12kV insulators | Balance of Plant | Electrical | U1 | Forced - Immediate | 2022 | Gas | GG | 850 | Combined Cycle Block | NPCC | Off-Peak | 9410.6412 | 270.68 | 1 | 1 | 3673-12kV insulators | U1-Forced - Immediate | 850-Combined Cycle Block
3673 | 12kV insulators | Balance of Plant | Electrical | U1 | Forced - Immediate | 2022 | Gas | GG | 850 | Combined Cycle Block | NPCC | Off-Peak | 9604.2915 | 276.25 | 1 | 1 | 3673-12kV insulators | U1-Forced - Immediate | 850-Combined Cycle Block
3673 | 12kV insulators | Balance of Plant | Electrical | U1 | Forced - Immediate | 2022 | Gas | GG | 850 | Combined Cycle Block | NPCC | Off-Peak | 11454.2752 | 270.68 | 1 | 1 | 3673-12kV insulators | U1-Forced - Immediate | 850-Combined Cycle Block
3673 | 12kV insulators | Balance of Plant | Electrical | U1 | Forced - Immediate | 2022 | Gas | GG | 851 | CC GT units | TRE | Summer | 6172.15 | 57 | 2 | 2 | 3673-12kV insulators | U1-Forced - Immediate | 851-CC GT units
3673 | 12kV insulators | Balance of Plant | Electrical | U1 | Forced - Immediate | 2022 | Gas | GG | 851 | CC GT units | TRE | Summer | 261.25 | 57 | 2 | 2 | 3673-12kV insulators | U1-Forced - Immediate | 851-CC GT units
3673 | 12kV insulators | Balance of Plant | Electrical | D1 | Forced - Immediate | 2022 | Waste Heat | WH | 852 | CC steam units | TRE | Summer | 5630.7333 | 52 | 1 | 1 | 3673-12kV insulators | D1-Forced - Immediate | 852-CC steam units
3673 | 12kV insulators | Balance of Plant | Electrical | U1 | Forced - Immediate | 2022 | Waste Heat | WH | 852 | CC steam units | TRE | Summer | 476.6666 | 104 | 1 | 1 | 3673-12kV insulators | U1-Forced - Immediate | 852-CC steam units
3674 | 12kV protection devices | Balance of Plant | Electrical | D1 | Forced - Immediate | 2022 | Coal | CC | 100 | Fossil-Steam | WECC | Off-Peak | 220 | 220 | 1 | 1 | 3674-12kV protection devices | D1-Forced - Immediate | 100-Fossil-Steam
3674 | 12kV protection devices | Balance of Plant | Electrical | U1 | Forced - Immediate | 2022 | Coal | LI | 100 | Fossil-Steam | MRO | Summer | 130488.7495 | 675 | 1 | 1 | 3674-12kV protection devices | U1-Forced - Immediate | 100-Fossil-Steam
3674 | 12kV protection devices | Balance of Plant | Electrical | U1 | Forced - Immediate | 2022 | Gas | GG | 300 | Gas Turbine/Jet Engine (Simple Cycle Operation) | WECC | Off-Peak | 340 | 100 | 1 | 1 | 3674-12kV protection devices | U1-Forced - Immediate | 300-Gas Turbine/Jet Engine (Simple Cycle Operation)
3674 | 12kV protection devices | Balance of Plant | Electrical | U1 | Forced - Immediate | 2022 | Gas | GG | 300 | Gas Turbine/Jet Engine (Simple Cycle Operation) | WECC | Winter | 169.8666 | 112 | 1 | 1 | 3674-12kV protection devices | U1-Forced - Immediate | 300-Gas Turbine/Jet Engine (Simple Cycle Operation)
3674 | 12kV protection devices | Balance of Plant | Electrical | U1 | Forced - Immediate | 2022 | Gas | GG | 300 | Gas Turbine/Jet Engine (Simple Cycle Operation) | WECC | Summer | 76 | 48 | 1 | 1 | 3674-12kV protection devices | U1-Forced - Immediate | 300-Gas Turbine/Jet Engine (Simple Cycle Operation)
3674 | 12kV protection devices | Balance of Plant | Electrical | U1 | Forced - Immediate | 2022 | Gas | GG | 300 | Gas Turbine/Jet Engine (Simple Cycle Operation) | WECC | Off-Peak | 898.5 | 45 | 1 | 1 | 3674-12kV protection devices | U1-Forced - Immediate | 300-Gas Turbine/Jet Engine (Simple Cycle Operation)
3674 | 12kV protection devices | Balance of Plant | Electrical | U1 | Forced - Immediate | 2022 | Gas | GG | 300 | Gas Turbine/Jet Engine (Simple Cycle Operation) | RFC | Summer | 246.3433 | 52.6 | 1 | 1 | 3674-12kV protection devices | U1-Forced - Immediate | 300-Gas Turbine/Jet Engine (Simple Cycle Operation)
3674 | 12kV protection devices | Balance of Plant | Electrical | U1 | Forced - Immediate | 2022 | Gas | GG | 300 | Gas Turbine/Jet Engine (Simple Cycle Operation) | WECC | Off-Peak | 1119.3833 | 47 | 1 | 1 | 3674-12kV protection devices | U1-Forced - Immediate | 300-Gas Turbine/Jet Engine (Simple Cycle Operation)
3674 | 12kV protection devices | Balance of Plant | Electrical | U1 | Forced - Immediate | 2022 | Oil | DI | 300 | Gas Turbine/Jet Engine (Simple Cycle Operation) | RFC | Off-Peak | 43.0667 | 17 | 1 | 1 | 3674-12kV protection devices | U1-Forced - Immediate | 300-Gas Turbine/Jet Engine (Simple Cycle Operation)
3674 | 12kV protection devices | Balance of Plant | Electrical | U1 | Forced - Immediate | 2022 | Oil | DI | 300 | Gas Turbine/Jet Engine (Simple Cycle Operation) | MRO | Off-Peak | 840 | 48 | 1 | 1 | 3674-12kV protection devices | U1-Forced - Immediate | 300-Gas Turbine/Jet Engine (Simple Cycle Operation)
3674 | 12kV protection devices | Balance of Plant | Electrical | U1 | Forced - Immediate | 2022 | Gas | GG | 300 | Gas Turbine/Jet Engine (Simple Cycle Operation) | WECC | Summer | 30.4 | 48 | 1 | 1 | 3674-12kV protection devices | U1-Forced - Immediate | 300-Gas Turbine/Jet Engine (Simple Cycle Operation)
3674 | 12kV protection devices | Balance of Plant | Electrical | U1 | Forced - Immediate | 2022 | Gas | GG | 300 | Gas Turbine/Jet Engine (Simple Cycle Operation) | RFC | Summer | 242.5966 | 51.8 | 1 | 1 | 3674-12kV protection devices | U1-Forced - Immediate | 300-Gas Turbine/Jet Engine (Simple Cycle Operation)
3674 | 12kV protection devices | Balance of Plant | Electrical | U1 | Forced - Immediate | 2022 | Gas | GG | 300 | Gas Turbine/Jet Engine (Simple Cycle Operation) | RFC | Summer | 249.1533 | 53.2 | 1 | 1 | 3674-12kV protection devices | U1-Forced - Immediate | 300-Gas Turbine/Jet Engine (Simple Cycle Operation)
3674 | 12kV protection devices | Balance of Plant | Electrical | U1 | Forced - Immediate | 2022 | Gas | GG | 300 | Gas Turbine/Jet Engine (Simple Cycle Operation) | MRO | Summer | 9253.7066 | 77.2 | 1 | 1 | 3674-12kV protection devices | U1-Forced - Immediate | 300-Gas Turbine/Jet Engine (Simple Cycle Operation)
3674 | 12kV protection devices | Balance of Plant | Electrical | U1 | Forced - Immediate | 2022 | Oil | DI | 300 | Gas Turbine/Jet Engine (Simple Cycle Operation) | MRO | Summer | 222.3333 | 46 | 1 | 1 | 3674-12kV protection devices | U1-Forced - Immediate | 300-Gas Turbine/Jet Engine (Simple Cycle Operation)
3674 | 12kV protection devices | Balance of Plant | Electrical | SF | Startup Failure | 2022 | Gas | GG | 300 | Gas Turbine/Jet Engine (Simple Cycle Operation) | WECC | Winter | 183.4945 | 21.63 | 1 | 1 | 3674-12kV protection devices | SF-Startup Failure | 300-Gas Turbine/Jet Engine (Simple Cycle Operation)
3674 | 12kV protection devices | Balance of Plant | Electrical | U1 | Forced - Immediate | 2022 | Gas | GG | 300 | Gas Turbine/Jet Engine (Simple Cycle Operation) | WECC | Off-Peak | 229.5 | 102 | 1 | 1 | 3674-12kV protection devices | U1-Forced - Immediate | 300-Gas Turbine/Jet Engine (Simple Cycle Operation)
3674 | 12kV protection devices | Balance of Plant | Electrical | U1 | Forced - Immediate | 2022 | Gas | GG | 300 | Gas Turbine/Jet Engine (Simple Cycle Operation) | WECC | Summer | 210.4 | 48 | 1 | 1 | 3674-12kV protection devices | U1-Forced - Immediate | 300-Gas Turbine/Jet Engine (Simple Cycle Operation)
3674 | 12kV protection devices | Balance of Plant | Electrical | U1 | Forced - Immediate | 2022 | Gas | GG | 300 | Gas Turbine/Jet Engine (Simple Cycle Operation) | TRE | Winter | 920.4 | 104 | 1 | 1 | 3674-12kV protection devices | U1-Forced - Immediate | 300-Gas Turbine/Jet Engine (Simple Cycle Operation)
3674 | 12kV protection devices | Balance of Plant | Electrical | D1 | Forced - Immediate | 2022 | Gas | GG | 400 | Internal Combustion/Reciprocating Engines | MRO | Summer | 72.9573 | 10.04 | 1 | 1 | 3674-12kV protection devices | D1-Forced - Immediate | 400-Internal Combustion/Reciprocating Engines
3674 | 12kV protection devices | Balance of Plant | Electrical | D1 | Forced - Immediate | 2022 | Gas | GG | 400 | Internal Combustion/Reciprocating Engines | MRO | Summer | 267.72 | 11.04 | 1 | 1 | 3674-12kV protection devices | D1-Forced - Immediate | 400-Internal Combustion/Reciprocating Engines
3674 | 12kV protection devices | Balance of Plant | Electrical | D1 | Forced - Immediate | 2022 | Gas | OG | 400 | Internal Combustion/Reciprocating Engines | TRE | Summer | 44.3333 | 19 | 1 | 1 | 3674-12kV protection devices | D1-Forced - Immediate | 400-Internal Combustion/Reciprocating Engines
3674 | 12kV protection devices | Balance of Plant | Electrical | D1 | Forced - Immediate | 2022 | Gas | GG | 400 | Internal Combustion/Reciprocating Engines | MRO | Summer | 312.248 | 11.04 | 1 | 1 | 3674-12kV protection devices | D1-Forced - Immediate | 400-Internal Combustion/Reciprocating Engines
3674 | 12kV protection devices | Balance of Plant | Electrical | U1 | Forced - Immediate | 2022 | Gas | GG | 400 | Internal Combustion/Reciprocating Engines | MRO | Summer | 1072.232 | 56.04 | 1 | 1 | 3674-12kV protection devices | U1-Forced - Immediate | 400-Internal Combustion/Reciprocating Engines
3674 | 12kV protection devices | Balance of Plant | Electrical | U1 | Forced - Immediate | 2022 | Gas | GG | 400 | Internal Combustion/Reciprocating Engines | MRO | Summer | 679.018 | 56.04 | 1 | 1 | 3674-12kV protection devices | U1-Forced - Immediate | 400-Internal Combustion/Reciprocating Engines
3674 | 12kV protection devices | Balance of Plant | Electrical | SF | Startup Failure | 2022 | Hydro | WA | 500 | Pumped Storage/Hydro | WECC | Winter | 76.5 | 85 | 1 | 1 | 3674-12kV protection devices | SF-Startup Failure | 500-Pumped Storage/Hydro
3674 | 12kV protection devices | Balance of Plant | Electrical | U1 | Forced - Immediate | 2022 | Hydro | WA | 500 | Pumped Storage/Hydro | WECC | Summer | 50.05 | 91 | 1 | 1 | 3674-12kV protection devices | U1-Forced - Immediate | 500-Pumped Storage/Hydro
3674 | 12kV protection devices | Balance of Plant | Electrical | U3 | Forced - Postponed | 2022 | Hydro | WA | 500 | Pumped Storage/Hydro | WECC | Off-Peak | 300.3333 | 85 | 1 | 1 | 3674-12kV protection devices | U3-Forced - Postponed | 500-Pumped Storage/Hydro
3674 | 12kV protection devices | Balance of Plant | Electrical | SF | Startup Failure | 2022 | Hydro | WA | 500 | Pumped Storage/Hydro | WECC | Winter | 276.25 | 85 | 1 | 1 | 3674-12kV protection devices | SF-Startup Failure | 500-Pumped Storage/Hydro
3674 | 12kV protection devices | Balance of Plant | Electrical | U3 | Forced - Postponed | 2022 | Hydro | WA | 500 | Pumped Storage/Hydro | WECC | Off-Peak | 361.25 | 85 | 1 | 1 | 3674-12kV protection devices | U3-Forced - Postponed | 500-Pumped Storage/Hydro
3674 | 12kV protection devices | Balance of Plant | Electrical | U1 | Forced - Immediate | 2022 | Gas | GG | 800 | Miscellaneous | MRO | Off-Peak | 720.85 | 277.25 | 1 | 1 | 3674-12kV protection devices | U1-Forced - Immediate | 800-Miscellaneous
3674 | 12kV protection devices | Balance of Plant | Electrical | U2 | Forced - Delayed | 2022 | Gas | GG | 851 | CC GT units | SERC | Off-Peak | 1053.4333 | 187 | 1 | 1 | 3674-12kV protection devices | U2-Forced - Delayed | 851-CC GT units
3674 | 12kV protection devices | Balance of Plant | Electrical | U2 | Forced - Delayed | 2022 | Waste Heat | WH | 852 | CC steam units | SERC | Off-Peak | 591.5 | 105 | 1 | 1 | 3674-12kV protection devices | U2-Forced - Delayed | 852-CC steam units
3674 | 12kV protection devices | Balance of Plant | Electrical | U1 | Forced - Immediate | 2022 | Waste Heat | WH | 852 | CC steam units | WECC | Summer | 18.8 | 24 | 1 | 1 | 3674-12kV protection devices | U1-Forced - Immediate | 852-CC steam units
3674 | 12kV protection devices | Balance of Plant | Electrical | U1 | Forced - Immediate | 2022 | Gas | GG | 861 | CoG GT units | TRE | Winter | 1042.8 | 88 | 1 | 1 | 3674-12kV protection devices | U1-Forced - Immediate | 861-CoG GT units
3674 | 12kV protection devices | Balance of Plant | Electrical | U1 | Forced - Immediate | 2022 | Gas | GG | 861 | CoG GT units | TRE | Winter | 4644.9333 | 88 | 1 | 1 | 3674-12kV protection devices | U1-Forced - Immediate | 861-CoG GT units
3679 | Other 12kV problems | Balance of Plant | Electrical | U1 | Forced - Immediate | 2022 | Coal | OS | 100 | Fossil-Steam | RFC | Summer | 46.6666 | 28 | 1 | 1 | 3679-Other 12kV problems | U1-Forced - Immediate | 100-Fossil-Steam
3679 | Other 12kV problems | Balance of Plant | Electrical | D1 | Forced - Immediate | 2022 | Nuclear | NU | 200 | Nuclear | SERC | Off-Peak | 0 | 0 | 1 | 1 | 3679-Other 12kV problems | D1-Forced - Immediate | 200-Nuclear
3679 | Other 12kV problems | Balance of Plant | Electrical | U1 | Forced - Immediate | 2022 | Hydro | WA | 500 | Pumped Storage/Hydro | WECC | Off-Peak | 29942 | 88 | 1 | 1 | 3679-Other 12kV problems | U1-Forced - Immediate | 500-Pumped Storage/Hydro
3679 | Other 12kV problems | Balance of Plant | Electrical | U1 | Forced - Immediate | 2022 | Hydro | WA | 500 | Pumped Storage/Hydro | WECC | Off-Peak | 261.0666 | 88 | 3 | 3 | 3679-Other 12kV problems | U1-Forced - Immediate | 500-Pumped Storage/Hydro
3679 | Other 12kV problems | Balance of Plant | Electrical | U1 | Forced - Immediate | 2022 | Hydro | WA | 500 | Pumped Storage/Hydro | WECC | Off-Peak | 1240.8 | 88 | 3 | 3 | 3679-Other 12kV problems | U1-Forced - Immediate | 500-Pumped Storage/Hydro
3679 | Other 12kV problems | Balance of Plant | Electrical | D1 | Forced - Immediate | 2022 | Geothermal | GE | 830 | Geothermal | WECC | Off-Peak | 49.8667 | 22 | 1 | 1 | 3679-Other 12kV problems | D1-Forced - Immediate | 830-Geothermal
3680 | Other voltage system transformers | Balance of Plant | Electrical | D1 | Forced - Immediate | 2022 | Coal | CC | 100 | Fossil-Steam | RFC | Off-Peak | 13655.9999 | 360 | 1 | 1 | 3680-Other voltage system transformers | D1-Forced - Immediate | 100-Fossil-Steam
3680 | Other voltage system transformers | Balance of Plant | Electrical | D1 | Forced - Immediate | 2022 | Coal | CC | 100 | Fossil-Steam | RFC | Off-Peak | 14423.9331 | 374 | 1 | 1 | 3680-Other voltage system transformers | D1-Forced - Immediate | 100-Fossil-Steam
3680 | Other voltage system transformers | Balance of Plant | Electrical | U1 | Forced - Immediate | 2022 | Gas | GG | 100 | Fossil-Steam | MRO | Off-Peak | 83446.66 | 94.6 | 1 | 1 | 3680-Other voltage system transformers | U1-Forced - Immediate | 100-Fossil-Steam
3680 | Other voltage system transformers | Balance of Plant | Electrical | D1 | Forced - Immediate | 2022 | Coal | CC | 100 | Fossil-Steam | RFC | Winter | 2269.9999 | 75 | 1 | 1 | 3680-Other voltage system transformers | D1-Forced - Immediate | 100-Fossil-Steam
3680 | Other voltage system transformers | Balance of Plant | Electrical | U1 | Forced - Immediate | 2022 | Coal | CC | 100 | Fossil-Steam | SERC | Off-Peak | 17497.4333 | 118 | 1 | 1 | 3680-Other voltage system transformers | U1-Forced - Immediate | 100-Fossil-Steam
3680 | Other voltage system transformers | Balance of Plant | Electrical | U1 | Forced - Immediate | 2022 | Gas | GG | 300 | Gas Turbine/Jet Engine (Simple Cycle Operation) | RFC | Winter | 636.7999 | 192 | 1 | 1 | 3680-Other voltage system transformers | U1-Forced - Immediate | 300-Gas Turbine/Jet Engine (Simple Cycle Operation)
3680 | Other voltage system transformers | Balance of Plant | Electrical | U1 | Forced - Immediate | 2022 | Oil | DI | 300 | Gas Turbine/Jet Engine (Simple Cycle Operation) | NPCC | Summer | 7682.9333 | 47 | 1 | 1 | 3680-Other voltage system transformers | U1-Forced - Immediate | 300-Gas Turbine/Jet Engine (Simple Cycle Operation)
3680 | Other voltage system transformers | Balance of Plant | Electrical | U1 | Forced - Immediate | 2022 | Oil | DI | 300 | Gas Turbine/Jet Engine (Simple Cycle Operation) | NPCC | Summer | 27719.8167 | 47 | 1 | 1 | 3680-Other voltage system transformers | U1-Forced - Immediate | 300-Gas Turbine/Jet Engine (Simple Cycle Operation)
3680 | Other voltage system transformers | Balance of Plant | Electrical | U1 | Forced - Immediate | 2022 | Gas | GG | 300 | Gas Turbine/Jet Engine (Simple Cycle Operation) | RFC | Summer | 51.3333 | 55 | 1 | 1 | 3680-Other voltage system transformers | U1-Forced - Immediate | 300-Gas Turbine/Jet Engine (Simple Cycle Operation)
3680 | Other voltage system transformers | Balance of Plant | Electrical | U1 | Forced - Immediate | 2022 | Gas | GG | 300 | Gas Turbine/Jet Engine (Simple Cycle Operation) | WECC | Summer | 8.3333 | 20 | 1 | 1 | 3680-Other voltage system transformers | U1-Forced - Immediate | 300-Gas Turbine/Jet Engine (Simple Cycle Operation)
3680 | Other voltage system transformers | Balance of Plant | Electrical | U1 | Forced - Immediate | 2022 | Oil | DI | 400 | Internal Combustion/Reciprocating Engines | MRO | Off-Peak | 2125.6666 | 28 | 1 | 1 | 3680-Other voltage system transformers | U1-Forced - Immediate | 400-Internal Combustion/Reciprocating Engines
3680 | Other voltage system transformers | Balance of Plant | Electrical | U1 | Forced - Immediate | 2022 | Hydro | WA | 500 | Pumped Storage/Hydro | WECC | Winter | 486705.6 | 55.56 | 1 | 1 | 3680-Other voltage system transformers | U1-Forced - Immediate | 500-Pumped Storage/Hydro
3680 | Other voltage system transformers | Balance of Plant | Electrical | U1 | Forced - Immediate | 2022 | Gas | GG | 850 | Combined Cycle Block | SERC | Off-Peak | 22544.9832 | 473.8 | 1 | 1 | 3680-Other voltage system transformers | U1-Forced - Immediate | 850-Combined Cycle Block
3680 | Other voltage system transformers | Balance of Plant | Electrical | D1 | Forced - Immediate | 2022 | Gas | GG | 850 | Combined Cycle Block | SERC | Winter | 532.98 | 253.8 | 1 | 1 | 3680-Other voltage system transformers | D1-Forced - Immediate | 850-Combined Cycle Block
3680 | Other voltage system transformers | Balance of Plant | Electrical | U1 | Forced - Immediate | 2022 | Gas | GG | 851 | CC GT units | RFC | Summer | 130200 | 175 | 2 | 3 | 3680-Other voltage system transformers | U1-Forced - Immediate | 851-CC GT units
3680 | Other voltage system transformers | Balance of Plant | Electrical | U1 | Forced - Immediate | 2022 | Gas | GG | 851 | CC GT units | RFC | Off-Peak | 130200 | 175 | 1 | 1 | 3680-Other voltage system transformers | U1-Forced - Immediate | 851-CC GT units
3680 | Other voltage system transformers | Balance of Plant | Electrical | U1 | Forced - Immediate | 2022 | Gas | GG | 851 | CC GT units | RFC | Summer | 58342.0833 | 175 | 1 | 1 | 3680-Other voltage system transformers | U1-Forced - Immediate | 851-CC GT units
3680 | Other voltage system transformers | Balance of Plant | Electrical | U1 | Forced - Immediate | 2022 | Gas | GG | 851 | CC GT units | RFC | Off-Peak | 126175 | 175 | 1 | 1 | 3680-Other voltage system transformers | U1-Forced - Immediate | 851-CC GT units
3680 | Other voltage system transformers | Balance of Plant | Electrical | U1 | Forced - Immediate | 2022 | Gas | GG | 851 | CC GT units | RFC | Summer | 3864.5833 | 175 | 1 | 1 | 3680-Other voltage system transformers | U1-Forced - Immediate | 851-CC GT units
3680 | Other voltage system transformers | Balance of Plant | Electrical | U1 | Forced - Immediate | 2022 | Gas | GG | 851 | CC GT units | RFC | Summer | 123669.5833 | 175 | 1 | 1 | 3680-Other voltage system transformers | U1-Forced - Immediate | 851-CC GT units
3680 | Other voltage system transformers | Balance of Plant | Electrical | U1 | Forced - Immediate | 2022 | Gas | GG | 851 | CC GT units | RFC | Summer | 2155.4165 | 175 | 2 | 2 | 3680-Other voltage system transformers | U1-Forced - Immediate | 851-CC GT units
3680 | Other voltage system transformers | Balance of Plant | Electrical | U1 | Forced - Immediate | 2022 | Gas | GG | 851 | CC GT units | RFC | Summer | 126000 | 175 | 1 | 1 | 3680-Other voltage system transformers | U1-Forced - Immediate | 851-CC GT units
3680 | Other voltage system transformers | Balance of Plant | Electrical | U1 | Forced - Immediate | 2022 | Gas | GG | 851 | CC GT units | RFC | Summer | 51070.8333 | 175 | 1 | 1 | 3680-Other voltage system transformers | U1-Forced - Immediate | 851-CC GT units
3680 | Other voltage system transformers | Balance of Plant | Electrical | U1 | Forced - Immediate | 2022 | Gas | GG | 851 | CC GT units | RFC | Winter | 130200 | 175 | 1 | 1 | 3680-Other voltage system transformers | U1-Forced - Immediate | 851-CC GT units
3680 | Other voltage system transformers | Balance of Plant | Electrical | U1 | Forced - Immediate | 2022 | Gas | GG | 852 | CC steam units | RFC | Summer | 3537.4999 | 150 | 1 | 1 | 3680-Other voltage system transformers | U1-Forced - Immediate | 852-CC steam units
3680 | Other voltage system transformers | Balance of Plant | Electrical | U1 | Forced - Immediate | 2022 | Gas | GG | 852 | CC steam units | RFC | Summer | 111600 | 150 | 1 | 1 | 3680-Other voltage system transformers | U1-Forced - Immediate | 852-CC steam units
3680 | Other voltage system transformers | Balance of Plant | Electrical | U1 | Forced - Immediate | 2022 | Gas | GG | 852 | CC steam units | RFC | Summer | 106249.9999 | 150 | 1 | 1 | 3680-Other voltage system transformers | U1-Forced - Immediate | 852-CC steam units
3680 | Other voltage system transformers | Balance of Plant | Electrical | U1 | Forced - Immediate | 2022 | Gas | GG | 852 | CC steam units | RFC | Summer | 150 | 150 | 1 | 1 | 3680-Other voltage system transformers | U1-Forced - Immediate | 852-CC steam units
3681 | Other voltage system breakers | Balance of Plant | Electrical | U1 | Forced - Immediate | 2022 | Oil | DI | 300 | Gas Turbine/Jet Engine (Simple Cycle Operation) | WECC | Summer | 89.8333 | 55 | 2 | 2 | 3681-Other voltage system breakers | U1-Forced - Immediate | 300-Gas Turbine/Jet Engine (Simple Cycle Operation)
3681 | Other voltage system breakers | Balance of Plant | Electrical | U1 | Forced - Immediate | 2022 | Gas | GG | 300 | Gas Turbine/Jet Engine (Simple Cycle Operation) | WECC | Winter | 961.125 | 49.5 | 1 | 1 | 3681-Other voltage system breakers | U1-Forced - Immediate | 300-Gas Turbine/Jet Engine (Simple Cycle Operation)
3681 | Other voltage system breakers | Balance of Plant | Electrical | U1 | Forced - Immediate | 2022 | Oil | DI | 300 | Gas Turbine/Jet Engine (Simple Cycle Operation) | RFC | Off-Peak | 150.745 | 51.1 | 1 | 1 | 3681-Other voltage system breakers | U1-Forced - Immediate | 300-Gas Turbine/Jet Engine (Simple Cycle Operation)
3681 | Other voltage system breakers | Balance of Plant | Electrical | U1 | Forced - Immediate | 2022 | Gas | GG | 300 | Gas Turbine/Jet Engine (Simple Cycle Operation) | WECC | Off-Peak | 170.2 | 92 | 1 | 1 | 3681-Other voltage system breakers | U1-Forced - Immediate | 300-Gas Turbine/Jet Engine (Simple Cycle Operation)
3681 | Other voltage system breakers | Balance of Plant | Electrical | U1 | Forced - Immediate | 2022 | Gas | GG | 300 | Gas Turbine/Jet Engine (Simple Cycle Operation) | RFC | Winter | 5279.9999 | 180 | 2 | 2 | 3681-Other voltage system breakers | U1-Forced - Immediate | 300-Gas Turbine/Jet Engine (Simple Cycle Operation)
3681 | Other voltage system breakers | Balance of Plant | Electrical | U1 | Forced - Immediate | 2022 | Gas | GG | 300 | Gas Turbine/Jet Engine (Simple Cycle Operation) | WECC | Off-Peak | 1169.85 | 49.5 | 1 | 1 | 3681-Other voltage system breakers | U1-Forced - Immediate | 300-Gas Turbine/Jet Engine (Simple Cycle Operation)
3681 | Other voltage system breakers | Balance of Plant | Electrical | SF | Startup Failure | 2022 | Gas | GG | 300 | Gas Turbine/Jet Engine (Simple Cycle Operation) | MRO | Summer | 21 | 45 | 1 | 1 | 3681-Other voltage system breakers | SF-Startup Failure | 300-Gas Turbine/Jet Engine (Simple Cycle Operation)
3681 | Other voltage system breakers | Balance of Plant | Electrical | U1 | Forced - Immediate | 2022 | Gas | GG | 300 | Gas Turbine/Jet Engine (Simple Cycle Operation) | SERC | Winter | 482.05 | 31 | 1 | 1 | 3681-Other voltage system breakers | U1-Forced - Immediate | 300-Gas Turbine/Jet Engine (Simple Cycle Operation)
3681 | Other voltage system breakers | Balance of Plant | Electrical | SF | Startup Failure | 2022 | Hydro | WA | 500 | Pumped Storage/Hydro | NPCC | Off-Peak | 24 | 30 | 1 | 1 | 3681-Other voltage system breakers | SF-Startup Failure | 500-Pumped Storage/Hydro
3681 | Other voltage system breakers | Balance of Plant | Electrical | SF | Startup Failure | 2022 | Hydro | WA | 500 | Pumped Storage/Hydro | SERC | Off-Peak | 174.1506 | 26.32 | 1 | 1 | 3681-Other voltage system breakers | SF-Startup Failure | 500-Pumped Storage/Hydro
3681 | Other voltage system breakers | Balance of Plant | Electrical | U1 | Forced - Immediate | 2022 | Hydro | WA | 500 | Pumped Storage/Hydro | NPCC | Off-Peak | 20.76 | 17.3 | 1 | 1 | 3681-Other voltage system breakers | U1-Forced - Immediate | 500-Pumped Storage/Hydro
3681 | Other voltage system breakers | Balance of Plant | Electrical | U1 | Forced - Immediate | 2022 | Hydro | WA | 500 | Pumped Storage/Hydro | WECC | Summer | 2990.4 | 126 | 1 | 1 | 3681-Other voltage system breakers | U1-Forced - Immediate | 500-Pumped Storage/Hydro
3681 | Other voltage system breakers | Balance of Plant | Electrical | U1 | Forced - Immediate | 2022 | Hydro | WA | 500 | Pumped Storage/Hydro | NPCC | Off-Peak | 24.5 | 30 | 1 | 1 | 3681-Other voltage system breakers | U1-Forced - Immediate | 500-Pumped Storage/Hydro
3681 | Other voltage system breakers | Balance of Plant | Electrical | U1 | Forced - Immediate | 2022 | Hydro | WA | 500 | Pumped Storage/Hydro | NPCC | Off-Peak | 26 | 30 | 1 | 1 | 3681-Other voltage system breakers | U1-Forced - Immediate | 500-Pumped Storage/Hydro
3681 | Other voltage system breakers | Balance of Plant | Electrical | U1 | Forced - Immediate | 2022 | Hydro | WA | 500 | Pumped Storage/Hydro | MRO | Summer | 3550.05 | 49 | 1 | 1 | 3681-Other voltage system breakers | U1-Forced - Immediate | 500-Pumped Storage/Hydro
3681 | Other voltage system breakers | Balance of Plant | Electrical | U1 | Forced - Immediate | 2022 | Hydro | WA | 500 | Pumped Storage/Hydro | NPCC | Summer | 795.5 | 30 | 1 | 1 | 3681-Other voltage system breakers | U1-Forced - Immediate | 500-Pumped Storage/Hydro
3681 | Other voltage system breakers | Balance of Plant | Electrical | SF | Startup Failure | 2022 | Hydro | WA | 500 | Pumped Storage/Hydro | NPCC | Off-Peak | 8 | 30 | 1 | 1 | 3681-Other voltage system breakers | SF-Startup Failure | 500-Pumped Storage/Hydro
3681 | Other voltage system breakers | Balance of Plant | Electrical | U1 | Forced - Immediate | 2022 | Hydro | WA | 500 | Pumped Storage/Hydro | NPCC | Summer | 1619 | 30 | 1 | 1 | 3681-Other voltage system breakers | U1-Forced - Immediate | 500-Pumped Storage/Hydro
3681 | Other voltage system breakers | Balance of Plant | Electrical | U1 | Forced - Immediate | 2022 | Hydro | WA | 500 | Pumped Storage/Hydro | NPCC | Off-Peak | 16.5 | 30 | 1 | 1 | 3681-Other voltage system breakers | U1-Forced - Immediate | 500-Pumped Storage/Hydro
3681 | Other voltage system breakers | Balance of Plant | Electrical | U1 | Forced - Immediate | 2022 | Gas | GG | 850 | Combined Cycle Block | WECC | Summer | 824.4997 | 510 | 1 | 1 | 3681-Other voltage system breakers | U1-Forced - Immediate | 850-Combined Cycle Block
3681 | Other voltage system breakers | Balance of Plant | Electrical | SF | Startup Failure | 2022 | Gas | GG | 850 | Combined Cycle Block | RFC | Summer | 595.1915 | 236.5 | 1 | 1 | 3681-Other voltage system breakers | SF-Startup Failure | 850-Combined Cycle Block
3681 | Other voltage system breakers | Balance of Plant | Electrical | U1 | Forced - Immediate | 2022 | Gas | GG | 850 | Combined Cycle Block | RFC | Off-Peak | 939.0832 | 295 | 1 | 1 | 3681-Other voltage system breakers | U1-Forced - Immediate | 850-Combined Cycle Block
3681 | Other voltage system breakers | Balance of Plant | Electrical | U1 | Forced - Immediate | 2022 | Gas | GG | 851 | CC GT units | WECC | Summer | 91.8586 | 37.24 | 1 | 1 | 3681-Other voltage system breakers | U1-Forced - Immediate | 851-CC GT units
3681 | Other voltage system breakers | Balance of Plant | Electrical | U1 | Forced - Immediate | 2022 | Gas | GG | 851 | CC GT units | RFC | Summer | 19.2499 | 165 | 1 | 1 | 3681-Other voltage system breakers | U1-Forced - Immediate | 851-CC GT units
3681 | Other voltage system breakers | Balance of Plant | Electrical | U1 | Forced - Immediate | 2022 | Gas | GG | 851 | CC GT units | RFC | Summer | 4101.3 | 126 | 1 | 1 | 3681-Other voltage system breakers | U1-Forced - Immediate | 851-CC GT units
3681 | Other voltage system breakers | Balance of Plant | Electrical | U1 | Forced - Immediate | 2022 | Gas | GG | 851 | CC GT units | WECC | Off-Peak | 1352.4 | 138 | 1 | 1 | 3681-Other voltage system breakers | U1-Forced - Immediate | 851-CC GT units
3681 | Other voltage system breakers | Balance of Plant | Electrical | U1 | Forced - Immediate | 2022 | Gas | GG | 851 | CC GT units | RFC | Summer | 25.2 | 126 | 1 | 1 | 3681-Other voltage system breakers | U1-Forced - Immediate | 851-CC GT units
3681 | Other voltage system breakers | Balance of Plant | Electrical | U1 | Forced - Immediate | 2022 | Gas | GG | 851 | CC GT units | TRE | Off-Peak | 178.6 | 57 | 1 | 1 | 3681-Other voltage system breakers | U1-Forced - Immediate | 851-CC GT units
3681 | Other voltage system breakers | Balance of Plant | Electrical | U1 | Forced - Immediate | 2022 | Gas | GG | 851 | CC GT units | RFC | Summer | 2209.2 | 126 | 2 | 2 | 3681-Other voltage system breakers | U1-Forced - Immediate | 851-CC GT units
3681 | Other voltage system breakers | Balance of Plant | Electrical | U1 | Forced - Immediate | 2022 | Gas | GG | 851 | CC GT units | TRE | Off-Peak | 95 | 57 | 1 | 1 | 3681-Other voltage system breakers | U1-Forced - Immediate | 851-CC GT units
3681 | Other voltage system breakers | Balance of Plant | Electrical | U1 | Forced - Immediate | 2022 | Gas | GG | 851 | CC GT units | WECC | Summer | 4414.96 | 190.3 | 1 | 1 | 3681-Other voltage system breakers | U1-Forced - Immediate | 851-CC GT units
3681 | Other voltage system breakers | Balance of Plant | Electrical | U1 | Forced - Immediate | 2022 | Waste Heat | WH | 852 | CC steam units | RFC | Summer | 3331.3333 | 190 | 1 | 1 | 3681-Other voltage system breakers | U1-Forced - Immediate | 852-CC steam units
3681 | Other voltage system breakers | Balance of Plant | Electrical | U1 | Forced - Immediate | 2022 | Gas | GG | 852 | CC steam units | WECC | Off-Peak | 16.8233 | 20.6 | 1 | 1 | 3681-Other voltage system breakers | U1-Forced - Immediate | 852-CC steam units
3681 | Other voltage system breakers | Balance of Plant | Electrical | D1 | Forced - Immediate | 2022 | Waste Heat | WH | 852 | CC steam units | RFC | Summer | 25.14 | 125.7 | 1 | 1 | 3681-Other voltage system breakers | D1-Forced - Immediate | 852-CC steam units
3681 | Other voltage system breakers | Balance of Plant | Electrical | U1 | Forced - Immediate | 2022 | Waste Heat | WH | 852 | CC steam units | WECC | Summer | 20133.6667 | 38 | 1 | 1 | 3681-Other voltage system breakers | U1-Forced - Immediate | 852-CC steam units
3681 | Other voltage system breakers | Balance of Plant | Electrical | D1 | Forced - Immediate | 2022 | Waste Heat | WH | 852 | CC steam units | RFC | Summer | 1969.275 | 60.5 | 1 | 1 | 3681-Other voltage system breakers | D1-Forced - Immediate | 852-CC steam units
3681 | Other voltage system breakers | Balance of Plant | Electrical | SF | Startup Failure | 2022 | Waste Heat | WH | 852 | CC steam units | WECC | Summer | 69146.0667 | 38 | 1 | 1 | 3681-Other voltage system breakers | SF-Startup Failure | 852-CC steam units
3681 | Other voltage system breakers | Balance of Plant | Electrical | U1 | Forced - Immediate | 2022 | Gas | GG | 852 | CC steam units | WECC | Off-Peak | 8.24 | 20.6 | 1 | 1 | 3681-Other voltage system breakers | U1-Forced - Immediate | 852-CC steam units
3681 | Other voltage system breakers | Balance of Plant | Electrical | U1 | Forced - Immediate | 2022 | Gas | GG | 861 | CoG GT units | SERC | Winter | 13730.2199 | 183.6 | 1 | 1 | 3681-Other voltage system breakers | U1-Forced - Immediate | 861-CoG GT units
3681 | Other voltage system breakers | Balance of Plant | Electrical | U1 | Forced - Immediate | 2022 | Gas | GG | 861 | CoG GT units | WECC | Off-Peak | 28.8 | 48 | 1 | 1 | 3681-Other voltage system breakers | U1-Forced - Immediate | 861-CoG GT units
3681 | Other voltage system breakers | Balance of Plant | Electrical | U1 | Forced - Immediate | 2022 | Gas | GG | 862 | CoG steam units | SERC | Off-Peak | 52.0625 | 36.75 | 1 | 1 | 3681-Other voltage system breakers | U1-Forced - Immediate | 862-CoG steam units
3682 | Other voltage system conductors and buses | Balance of Plant | Electrical | U1 | Forced - Immediate | 2022 | Coal | CC | 100 | Fossil-Steam | SERC | Winter | 2828.583 | 455 | 1 | 1 | 3682-Other voltage system conductors and buses | U1-Forced - Immediate | 100-Fossil-Steam
3682 | Other voltage system conductors and buses | Balance of Plant | Electrical | U1 | Forced - Immediate | 2022 | Oil | OO | 100 | Fossil-Steam | NPCC | Winter | 23295.9 | 402 | 1 | 1 | 3682-Other voltage system conductors and buses | U1-Forced - Immediate | 100-Fossil-Steam
3682 | Other voltage system conductors and buses | Balance of Plant | Electrical | D1 | Forced - Immediate | 2022 | Gas | GG | 100 | Fossil-Steam | SERC | Winter | 75464.9332 | 424 | 1 | 1 | 3682-Other voltage system conductors and buses | D1-Forced - Immediate | 100-Fossil-Steam
3682 | Other voltage system conductors and buses | Balance of Plant | Electrical | U1 | Forced - Immediate | 2022 | Oil | DI | 300 | Gas Turbine/Jet Engine (Simple Cycle Operation) | NPCC | Off-Peak | 601.8666 | 61 | 1 | 1 | 3682-Other voltage system conductors and buses | U1-Forced - Immediate | 300-Gas Turbine/Jet Engine (Simple Cycle Operation)
3682 | Other voltage system conductors and buses | Balance of Plant | Electrical | U1 | Forced - Immediate | 2022 | Gas | GG | 300 | Gas Turbine/Jet Engine (Simple Cycle Operation) | TRE | Summer | 195.0667 | 44 | 1 | 1 | 3682-Other voltage system conductors and buses | U1-Forced - Immediate | 300-Gas Turbine/Jet Engine (Simple Cycle Operation)
3682 | Other voltage system conductors and buses | Balance of Plant | Electrical | U1 | Forced - Immediate | 2022 | Gas | GG | 300 | Gas Turbine/Jet Engine (Simple Cycle Operation) | SERC | Winter | 30253.1709 | 155.49 | 1 | 1 | 3682-Other voltage system conductors and buses | U1-Forced - Immediate | 300-Gas Turbine/Jet Engine (Simple Cycle Operation)
3682 | Other voltage system conductors and buses | Balance of Plant | Electrical | U1 | Forced - Immediate | 2022 | Oil | DI | 300 | Gas Turbine/Jet Engine (Simple Cycle Operation) | NPCC | Off-Peak | 631.4666 | 64 | 1 | 1 | 3682-Other voltage system conductors and buses | U1-Forced - Immediate | 300-Gas Turbine/Jet Engine (Simple Cycle Operation)
3682 | Other voltage system conductors and buses | Balance of Plant | Electrical | U1 | Forced - Immediate | 2022 | Hydro | WA | 500 | Pumped Storage/Hydro | RFC | Off-Peak | 137.0833 | 175 | 1 | 1 | 3682-Other voltage system conductors and buses | U1-Forced - Immediate | 500-Pumped Storage/Hydro
3682 | Other voltage system conductors and buses | Balance of Plant | Electrical | U1 | Forced - Immediate | 2022 | Hydro | WA | 500 | Pumped Storage/Hydro | WECC | Off-Peak | 22794.1258 | 63.65 | 1 | 1 | 3682-Other voltage system conductors and buses | U1-Forced - Immediate | 500-Pumped Storage/Hydro
3682 | Other voltage system conductors and buses | Balance of Plant | Electrical | U1 | Forced - Immediate | 2022 | Hydro | WA | 500 | Pumped Storage/Hydro | WECC | Winter | 22783.5175 | 63.65 | 1 | 1 | 3682-Other voltage system conductors and buses | U1-Forced - Immediate | 500-Pumped Storage/Hydro
3682 | Other voltage system conductors and buses | Balance of Plant | Electrical | U1 | Forced - Immediate | 2022 | Hydro | WA | 500 | Pumped Storage/Hydro | RFC | Off-Peak | 252 | 105 | 1 | 1 | 3682-Other voltage system conductors and buses | U1-Forced - Immediate | 500-Pumped Storage/Hydro
3682 | Other voltage system conductors and buses | Balance of Plant | Electrical | U1 | Forced - Immediate | 2022 | Hydro | WA | 500 | Pumped Storage/Hydro | RFC | Off-Peak | 623 | 105 | 1 | 1 | 3682-Other voltage system conductors and buses | U1-Forced - Immediate | 500-Pumped Storage/Hydro
3682 | Other voltage system conductors and buses | Balance of Plant | Electrical | U1 | Forced - Immediate | 2022 | Hydro | WA | 500 | Pumped Storage/Hydro | RFC | Off-Peak | 73.6666 | 65 | 1 | 1 | 3682-Other voltage system conductors and buses | U1-Forced - Immediate | 500-Pumped Storage/Hydro
3682 | Other voltage system conductors and buses | Balance of Plant | Electrical | U1 | Forced - Immediate | 2022 | Hydro | WA | 500 | Pumped Storage/Hydro | SERC | Summer | 657.9997 | 420 | 1 | 1 | 3682-Other voltage system conductors and buses | U1-Forced - Immediate | 500-Pumped Storage/Hydro
3682 | Other voltage system conductors and buses | Balance of Plant | Electrical | U1 | Forced - Immediate | 2022 | Other | BM | 650 | Fluidized Bed | WECC | Off-Peak | 243 | 24.3 | 1 | 1 | 3682-Other voltage system conductors and buses | U1-Forced - Immediate | 650-Fluidized Bed
3682 | Other voltage system conductors and buses | Balance of Plant | Electrical | U2 | Forced - Delayed | 2022 | Geothermal | GE | 830 | Geothermal | WECC | Off-Peak | 919.75 | 39 | 1 | 1 | 3682-Other voltage system conductors and buses | U2-Forced - Delayed | 830-Geothermal
3682 | Other voltage system conductors and buses | Balance of Plant | Electrical | U1 | Forced - Immediate | 2022 | Gas | GG | 850 | Combined Cycle Block | RFC | Winter | 205958.6998 | 486 | 1 | 1 | 3682-Other voltage system conductors and buses | U1-Forced - Immediate | 850-Combined Cycle Block
3682 | Other voltage system conductors and buses | Balance of Plant | Electrical | D1 | Forced - Immediate | 2022 | Gas | GG | 860 | Co-generator Block | NPCC | Winter | 2605.5332 | 418 | 1 | 1 | 3682-Other voltage system conductors and buses | D1-Forced - Immediate | 860-Co-generator Block
3682 | Other voltage system conductors and buses | Balance of Plant | Electrical | D1 | Forced - Immediate | 2022 | Gas | GG | 860 | Co-generator Block | NPCC | Winter | 8283.3664 | 418 | 1 | 1 | 3682-Other voltage system conductors and buses | D1-Forced - Immediate | 860-Co-generator Block
3682 | Other voltage system conductors and buses | Balance of Plant | Electrical | D1 | Forced - Immediate | 2022 | Gas | GG | 860 | Co-generator Block | NPCC | Winter | 163.7497 | 393 | 1 | 1 | 3682-Other voltage system conductors and buses | D1-Forced - Immediate | 860-Co-generator Block
3682 | Other voltage system conductors and buses | Balance of Plant | Electrical | D1 | Forced - Immediate | 2022 | Gas | GG | 860 | Co-generator Block | NPCC | Winter | 181.0664 | 388 | 1 | 1 | 3682-Other voltage system conductors and buses | D1-Forced - Immediate | 860-Co-generator Block
3682 | Other voltage system conductors and buses | Balance of Plant | Electrical | D1 | Forced - Immediate | 2022 | Gas | GG | 860 | Co-generator Block | NPCC | Winter | 7728.1 | 218 | 1 | 1 | 3682-Other voltage system conductors and buses | D1-Forced - Immediate | 860-Co-generator Block
3682 | Other voltage system conductors and buses | Balance of Plant | Electrical | D1 | Forced - Immediate | 2022 | Gas | GG | 860 | Co-generator Block | NPCC | Winter | 1883.8665 | 398 | 1 | 1 | 3682-Other voltage system conductors and buses | D1-Forced - Immediate | 860-Co-generator Block
3682 | Other voltage system conductors and buses | Balance of Plant | Electrical | D1 | Forced - Immediate | 2022 | Gas | GG | 860 | Co-generator Block | NPCC | Winter | 1108.3997 | 408 | 1 | 1 | 3682-Other voltage system conductors and buses | D1-Forced - Immediate | 860-Co-generator Block
3682 | Other voltage system conductors and buses | Balance of Plant | Electrical | D1 | Forced - Immediate | 2022 | Gas | GG | 860 | Co-generator Block | NPCC | Winter | 34.4165 | 413 | 1 | 1 | 3682-Other voltage system conductors and buses | D1-Forced - Immediate | 860-Co-generator Block
3682 | Other voltage system conductors and buses | Balance of Plant | Electrical | D1 | Forced - Immediate | 2022 | Gas | GG | 860 | Co-generator Block | NPCC | Winter | 8253.6 | 543 | 1 | 1 | 3682-Other voltage system conductors and buses | D1-Forced - Immediate | 860-Co-generator Block
3682 | Other voltage system conductors and buses | Balance of Plant | Electrical | D1 | Forced - Immediate | 2022 | Gas | GG | 860 | Co-generator Block | NPCC | Winter | 25601.5332 | 388 | 1 | 1 | 3682-Other voltage system conductors and buses | D1-Forced - Immediate | 860-Co-generator Block
3683 | Other voltage system insulators | Balance of Plant | Electrical | U1 | Forced - Immediate | 2022 | Coal | CC | 100 | Fossil-Steam | RFC | Winter | 22623.5663 | 529 | 1 | 1 | 3683-Other voltage system insulators | U1-Forced - Immediate | 100-Fossil-Steam
3683 | Other voltage system insulators | Balance of Plant | Electrical | U1 | Forced - Immediate | 2022 | Coal | CC | 100 | Fossil-Steam | TRE | Summer | 21810.3329 | 590 | 1 | 1 | 3683-Other voltage system insulators | U1-Forced - Immediate | 100-Fossil-Steam
3683 | Other voltage system insulators | Balance of Plant | Electrical | U1 | Forced - Immediate | 2022 | Hydro | WA | 500 | Pumped Storage/Hydro | NPCC | Off-Peak | 204.7005 | 47.79 | 1 | 1 | 3683-Other voltage system insulators | U1-Forced - Immediate | 500-Pumped Storage/Hydro
3683 | Other voltage system insulators | Balance of Plant | Electrical | U1 | Forced - Immediate | 2022 | Gas | GG | 851 | CC GT units | SERC | Winter | 7996.0332 | 194 | 1 | 1 | 3683-Other voltage system insulators | U1-Forced - Immediate | 851-CC GT units
3683 | Other voltage system insulators | Balance of Plant | Electrical | U1 | Forced - Immediate | 2022 | Waste Heat | WH | 852 | CC steam units | SERC | Winter | 7032.9999 | 156 | 1 | 1 | 3683-Other voltage system insulators | U1-Forced - Immediate | 852-CC steam units
3683 | Other voltage system insulators | Balance of Plant | Electrical | U1 | Forced - Immediate | 2022 | Gas | GG | 861 | CoG GT units | SERC | Summer | 400.01 | 66.3 | 1 | 1 | 3683-Other voltage system insulators | U1-Forced - Immediate | 861-CoG GT units
3683 | Other voltage system insulators | Balance of Plant | Electrical | U1 | Forced - Immediate | 2022 | Gas | GG | 861 | CoG GT units | SERC | Summer | 1369.095 | 66.3 | 1 | 1 | 3683-Other voltage system insulators | U1-Forced - Immediate | 861-CoG GT units
3683 | Other voltage system insulators | Balance of Plant | Electrical | U1 | Forced - Immediate | 2022 | Waste Heat | WH | 862 | CoG steam units | TRE | Winter | 1112.3333 | 94 | 1 | 1 | 3683-Other voltage system insulators | U1-Forced - Immediate | 862-CoG steam units
3684 | Other voltage system protection devices | Balance of Plant | Electrical | U1 | Forced - Immediate | 2022 | Gas | GG | 100 | Fossil-Steam | TRE | Off-Peak | 80.6666 | 110 | 1 | 1 | 3684-Other voltage system protection devices | U1-Forced - Immediate | 100-Fossil-Steam
3684 | Other voltage system protection devices | Balance of Plant | Electrical | U1 | Forced - Immediate | 2022 | Coal | CC | 100 | Fossil-Steam | WECC | Summer | 2775 | 740 | 1 | 1 | 3684-Other voltage system protection devices | U1-Forced - Immediate | 100-Fossil-Steam
3684 | Other voltage system protection devices | Balance of Plant | Electrical | U1 | Forced - Immediate | 2022 | Coal | CC | 100 | Fossil-Steam | SERC | Winter | 8846.9329 | 638 | 1 | 1 | 3684-Other voltage system protection devices | U1-Forced - Immediate | 100-Fossil-Steam
3684 | Other voltage system protection devices | Balance of Plant | Electrical | U1 | Forced - Immediate | 2022 | Gas | GG | 300 | Gas Turbine/Jet Engine (Simple Cycle Operation) | TRE | Summer | 106.3333 | 44 | 3 | 3 | 3684-Other voltage system protection devices | U1-Forced - Immediate | 300-Gas Turbine/Jet Engine (Simple Cycle Operation)
3684 | Other voltage system protection devices | Balance of Plant | Electrical | U1 | Forced - Immediate | 2022 | Gas | GG | 300 | Gas Turbine/Jet Engine (Simple Cycle Operation) | TRE | Summer | 188.4667 | 44 | 1 | 1 | 3684-Other voltage system protection devices | U1-Forced - Immediate | 300-Gas Turbine/Jet Engine (Simple Cycle Operation)
3684 | Other voltage system protection devices | Balance of Plant | Electrical | U1 | Forced - Immediate | 2022 | Gas | GG | 300 | Gas Turbine/Jet Engine (Simple Cycle Operation) | NPCC | Winter | 25.9333 | 38.9 | 1 | 1 | 3684-Other voltage system protection devices | U1-Forced - Immediate | 300-Gas Turbine/Jet Engine (Simple Cycle Operation)
3684 | Other voltage system protection devices | Balance of Plant | Electrical | U1 | Forced - Immediate | 2022 | Gas | GG | 300 | Gas Turbine/Jet Engine (Simple Cycle Operation) | TRE | Winter | 110.7333 | 44 | 1 | 1 | 3684-Other voltage system protection devices | U1-Forced - Immediate | 300-Gas Turbine/Jet Engine (Simple Cycle Operation)
3684 | Other voltage system protection devices | Balance of Plant | Electrical | U1 | Forced - Immediate | 2022 | Gas | GG | 300 | Gas Turbine/Jet Engine (Simple Cycle Operation) | NPCC | Winter | 123.8317 | 38.9 | 1 | 1 | 3684-Other voltage system protection devices | U1-Forced - Immediate | 300-Gas Turbine/Jet Engine (Simple Cycle Operation)
3684 | Other voltage system protection devices | Balance of Plant | Electrical | U1 | Forced - Immediate | 2022 | Gas | GG | 300 | Gas Turbine/Jet Engine (Simple Cycle Operation) | NPCC | Winter | 3523.0433 | 38.9 | 1 | 1 | 3684-Other voltage system protection devices | U1-Forced - Immediate | 300-Gas Turbine/Jet Engine (Simple Cycle Operation)
3684 | Other voltage system protection devices | Balance of Plant | Electrical | U1 | Forced - Immediate | 2022 | Gas | GG | 300 | Gas Turbine/Jet Engine (Simple Cycle Operation) | NPCC | Off-Peak | 218.5 | 38 | 1 | 1 | 3684-Other voltage system protection devices | U1-Forced - Immediate | 300-Gas Turbine/Jet Engine (Simple Cycle Operation)
3684 | Other voltage system protection devices | Balance of Plant | Electrical | U1 | Forced - Immediate | 2022 | Gas | GG | 300 | Gas Turbine/Jet Engine (Simple Cycle Operation) | TRE | Summer | 194.3333 | 44 | 2 | 2 | 3684-Other voltage system protection devices | U1-Forced - Immediate | 300-Gas Turbine/Jet Engine (Simple Cycle Operation)
3684 | Other voltage system protection devices | Balance of Plant | Electrical | U1 | Forced - Immediate | 2022 | Gas | GG | 300 | Gas Turbine/Jet Engine (Simple Cycle Operation) | NPCC | Winter | 1736.885 | 38.9 | 1 | 1 | 3684-Other voltage system protection devices | U1-Forced - Immediate | 300-Gas Turbine/Jet Engine (Simple Cycle Operation)
3684 | Other voltage system protection devices | Balance of Plant | Electrical | U1 | Forced - Immediate | 2022 | Gas | GG | 300 | Gas Turbine/Jet Engine (Simple Cycle Operation) | TRE | Summer | 99.7333 | 44 | 1 | 1 | 3684-Other voltage system protection devices | U1-Forced - Immediate | 300-Gas Turbine/Jet Engine (Simple Cycle Operation)
3684 | Other voltage system protection devices | Balance of Plant | Electrical | U1 | Forced - Immediate | 2022 | Gas | GG | 300 | Gas Turbine/Jet Engine (Simple Cycle Operation) | TRE | Summer | 182.6 | 44 | 4 | 4 | 3684-Other voltage system protection devices | U1-Forced - Immediate | 300-Gas Turbine/Jet Engine (Simple Cycle Operation)
3684 | Other voltage system protection devices | Balance of Plant | Electrical | U1 | Forced - Immediate | 2022 | Gas | GG | 300 | Gas Turbine/Jet Engine (Simple Cycle Operation) | RFC | Winter | 697 | 51 | 6 | 6 | 3684-Other voltage system protection devices | U1-Forced - Immediate | 300-Gas Turbine/Jet Engine (Simple Cycle Operation)
3684 | Other voltage system protection devices | Balance of Plant | Electrical | SF | Startup Failure | 2022 | Oil | KE | 300 | Gas Turbine/Jet Engine (Simple Cycle Operation) | NPCC | Winter | 24.1667 | 50 | 1 | 1 | 3684-Other voltage system protection devices | SF-Startup Failure | 300-Gas Turbine/Jet Engine (Simple Cycle Operation)
3684 | Other voltage system protection devices | Balance of Plant | Electrical | U1 | Forced - Immediate | 2022 | Gas | GG | 300 | Gas Turbine/Jet Engine (Simple Cycle Operation) | WECC | Summer | 216 | 48 | 1 | 1 | 3684-Other voltage system protection devices | U1-Forced - Immediate | 300-Gas Turbine/Jet Engine (Simple Cycle Operation)
3684 | Other voltage system protection devices | Balance of Plant | Electrical | U1 | Forced - Immediate | 2022 | Hydro | WA | 500 | Pumped Storage/Hydro | WECC | Off-Peak | 28.2666 | 53 | 1 | 1 | 3684-Other voltage system protection devices | U1-Forced - Immediate | 500-Pumped Storage/Hydro
3684 | Other voltage system protection devices | Balance of Plant | Electrical | U1 | Forced - Immediate | 2022 | Hydro | WA | 500 | Pumped Storage/Hydro | SERC | Summer | 557.9342 | 30.35 | 1 | 1 | 3684-Other voltage system protection devices | U1-Forced - Immediate | 500-Pumped Storage/Hydro
3684 | Other voltage system protection devices | Balance of Plant | Electrical | SF | Startup Failure | 2022 | Hydro | WA | 500 | Pumped Storage/Hydro | NPCC | Summer | 58.2873 | 47.26 | 1 | 1 | 3684-Other voltage system protection devices | SF-Startup Failure | 500-Pumped Storage/Hydro
3684 | Other voltage system protection devices | Balance of Plant | Electrical | U1 | Forced - Immediate | 2022 | Hydro | WA | 500 | Pumped Storage/Hydro | NPCC | Off-Peak | 19 | 30 | 1 | 1 | 3684-Other voltage system protection devices | U1-Forced - Immediate | 500-Pumped Storage/Hydro
3684 | Other voltage system protection devices | Balance of Plant | Electrical | SF | Startup Failure | 2022 | Hydro | WA | 500 | Pumped Storage/Hydro | SERC | Winter | 105.7333 | 52 | 1 | 1 | 3684-Other voltage system protection devices | SF-Startup Failure | 500-Pumped Storage/Hydro
3684 | Other voltage system protection devices | Balance of Plant | Electrical | U1 | Forced - Immediate | 2022 | Gas | GG | 850 | Combined Cycle Block | WECC | Summer | 4914.5466 | 244.1 | 1 | 1 | 3684-Other voltage system protection devices | U1-Forced - Immediate | 850-Combined Cycle Block
3684 | Other voltage system protection devices | Balance of Plant | Electrical | U1 | Forced - Immediate | 2022 | Gas | GG | 851 | CC GT units | WECC | Winter | 451.2033 | 60.7 | 1 | 1 | 3684-Other voltage system protection devices | U1-Forced - Immediate | 851-CC GT units
3684 | Other voltage system protection devices | Balance of Plant | Electrical | U1 | Forced - Immediate | 2022 | Gas | GG | 851 | CC GT units | WECC | Off-Peak | 851.71 | 160.7 | 1 | 1 | 3684-Other voltage system protection devices | U1-Forced - Immediate | 851-CC GT units
3684 | Other voltage system protection devices | Balance of Plant | Electrical | U1 | Forced - Immediate | 2022 | Gas | GG | 851 | CC GT units | MRO | Winter | 553.5999 | 192 | 1 | 1 | 3684-Other voltage system protection devices | U1-Forced - Immediate | 851-CC GT units
3684 | Other voltage system protection devices | Balance of Plant | Electrical | U1 | Forced - Immediate | 2022 | Gas | GG | 851 | CC GT units | RFC | Winter | 4256.2499 | 225 | 2 | 2 | 3684-Other voltage system protection devices | U1-Forced - Immediate | 851-CC GT units
3684 | Other voltage system protection devices | Balance of Plant | Electrical | U1 | Forced - Immediate | 2022 | Gas | GG | 851 | CC GT units | MRO | Winter | 32334.2666 | 197 | 1 | 1 | 3684-Other voltage system protection devices | U1-Forced - Immediate | 851-CC GT units
3684 | Other voltage system protection devices | Balance of Plant | Electrical | D1 | Forced - Immediate | 2022 | Waste Heat | WH | 852 | CC steam units | MRO | Winter | 20210.4 | 126 | 1 | 1 | 3684-Other voltage system protection devices | D1-Forced - Immediate | 852-CC steam units
3684 | Other voltage system protection devices | Balance of Plant | Electrical | U1 | Forced - Immediate | 2022 | Waste Heat | WH | 852 | CC steam units | MRO | Winter | 937.0666 | 251 | 1 | 1 | 3684-Other voltage system protection devices | U1-Forced - Immediate | 852-CC steam units
3684 | Other voltage system protection devices | Balance of Plant | Electrical | D1 | Forced - Immediate | 2022 | Waste Heat | WH | 852 | CC steam units | WECC | Off-Peak | 877.68 | 165.6 | 1 | 1 | 3684-Other voltage system protection devices | D1-Forced - Immediate | 852-CC steam units
3684 | Other voltage system protection devices | Balance of Plant | Electrical | U1 | Forced - Immediate | 2022 | Waste Heat | WH | 852 | CC steam units | RFC | Winter | 6053.3331 | 320 | 1 | 1 | 3684-Other voltage system protection devices | U1-Forced - Immediate | 852-CC steam units
3684 | Other voltage system protection devices | Balance of Plant | Electrical | U1 | Forced - Immediate | 2022 | Gas | GG | 862 | CoG steam units | SERC | Off-Peak | 8954.75 | 36.75 | 1 | 1 | 3684-Other voltage system protection devices | U1-Forced - Immediate | 862-CoG steam units
3689 | Other Other voltage system problems | Balance of Plant | Electrical | D1 | Forced - Immediate | 2022 | Coal | CC | 100 | Fossil-Steam | MRO | Winter | 123 | 20 | 1 | 1 | 3689-Other Other voltage system problems | D1-Forced - Immediate | 100-Fossil-Steam
3689 | Other Other voltage system problems | Balance of Plant | Electrical | U1 | Forced - Immediate | 2022 | Gas | GG | 100 | Fossil-Steam | TRE | Winter | 1316.6665 | 500 | 1 | 1 | 3689-Other Other voltage system problems | U1-Forced - Immediate | 100-Fossil-Steam
3689 | Other Other voltage system problems | Balance of Plant | Electrical | U1 | Forced - Immediate | 2022 | Coal | CC | 100 | Fossil-Steam | TRE | Off-Peak | 11745.8 | 836 | 1 | 1 | 3689-Other Other voltage system problems | U1-Forced - Immediate | 100-Fossil-Steam
3689 | Other Other voltage system problems | Balance of Plant | Electrical | U1 | Forced - Immediate | 2022 | Gas | GG | 100 | Fossil-Steam | TRE | Winter | 541.6665 | 500 | 1 | 1 | 3689-Other Other voltage system problems | U1-Forced - Immediate | 100-Fossil-Steam
3689 | Other Other voltage system problems | Balance of Plant | Electrical | U1 | Forced - Immediate | 2022 | Gas | GG | 100 | Fossil-Steam | TRE | Winter | 475 | 500 | 1 | 1 | 3689-Other Other voltage system problems | U1-Forced - Immediate | 100-Fossil-Steam
3689 | Other Other voltage system problems | Balance of Plant | Electrical | D1 | Forced - Immediate | 2022 | Coal | CC | 100 | Fossil-Steam | SERC | Winter | 1258 | 314.5 | 1 | 1 | 3689-Other Other voltage system problems | D1-Forced - Immediate | 100-Fossil-Steam
3689 | Other Other voltage system problems | Balance of Plant | Electrical | U1 | Forced - Immediate | 2022 | Gas | GG | 100 | Fossil-Steam | TRE | Off-Peak | 2700 | 500 | 1 | 1 | 3689-Other Other voltage system problems | U1-Forced - Immediate | 100-Fossil-Steam
3689 | Other Other voltage system problems | Balance of Plant | Electrical | U1 | Forced - Immediate | 2022 | Coal | CC | 100 | Fossil-Steam | RFC | Winter | 4924.45 | 661 | 1 | 1 | 3689-Other Other voltage system problems | U1-Forced - Immediate | 100-Fossil-Steam
3689 | Other Other voltage system problems | Balance of Plant | Electrical | D1 | Forced - Immediate | 2022 | Coal | CC | 100 | Fossil-Steam | SERC | Winter | 936 | 312 | 1 | 1 | 3689-Other Other voltage system problems | D1-Forced - Immediate | 100-Fossil-Steam
3689 | Other Other voltage system problems | Balance of Plant | Electrical | U1 | Forced - Immediate | 2022 | Coal | CC | 100 | Fossil-Steam | MRO | Winter | 2528.5333 | 22 | 1 | 1 | 3689-Other Other voltage system problems | U1-Forced - Immediate | 100-Fossil-Steam
3689 | Other Other voltage system problems | Balance of Plant | Electrical | U1 | Forced - Immediate | 2022 | Coal | LI | 100 | Fossil-Steam | MRO | Summer | 2238.9165 | 401 | 1 | 1 | 3689-Other Other voltage system problems | U1-Forced - Immediate | 100-Fossil-Steam
3689 | Other Other voltage system problems | Balance of Plant | Electrical | U1 | Forced - Immediate | 2022 | Nuclear | NU | 200 | Nuclear | NPCC | Winter | 289442.2823 | 671.43 | 1 | 1 | 3689-Other Other voltage system problems | U1-Forced - Immediate | 200-Nuclear
3689 | Other Other voltage system problems | Balance of Plant | Electrical | U1 | Forced - Immediate | 2022 | Gas | GG | 300 | Gas Turbine/Jet Engine (Simple Cycle Operation) | SERC | Summer | 50.0708 | 49.25 | 1 | 1 | 3689-Other Other voltage system problems | U1-Forced - Immediate | 300-Gas Turbine/Jet Engine (Simple Cycle Operation)
3689 | Other Other voltage system problems | Balance of Plant | Electrical | SF | Startup Failure | 2022 | Gas | GG | 300 | Gas Turbine/Jet Engine (Simple Cycle Operation) | SERC | Winter | 95.3333 | 88 | 1 | 1 | 3689-Other Other voltage system problems | SF-Startup Failure | 300-Gas Turbine/Jet Engine (Simple Cycle Operation)
3689 | Other Other voltage system problems | Balance of Plant | Electrical | SF | Startup Failure | 2022 | Gas | GG | 300 | Gas Turbine/Jet Engine (Simple Cycle Operation) | SERC | Winter | 127.02 | 87.6 | 1 | 1 | 3689-Other Other voltage system problems | SF-Startup Failure | 300-Gas Turbine/Jet Engine (Simple Cycle Operation)
3689 | Other Other voltage system problems | Balance of Plant | Electrical | SF | Startup Failure | 2022 | Gas | GG | 300 | Gas Turbine/Jet Engine (Simple Cycle Operation) | SERC | Winter | 164.0666 | 92 | 1 | 1 | 3689-Other Other voltage system problems | SF-Startup Failure | 300-Gas Turbine/Jet Engine (Simple Cycle Operation)
3689 | Other Other voltage system problems | Balance of Plant | Electrical | U1 | Forced - Immediate | 2022 | Gas | GG | 300 | Gas Turbine/Jet Engine (Simple Cycle Operation) | WECC | Winter | 231 | 44 | 1 | 1 | 3689-Other Other voltage system problems | U1-Forced - Immediate | 300-Gas Turbine/Jet Engine (Simple Cycle Operation)
3689 | Other Other voltage system problems | Balance of Plant | Electrical | U1 | Forced - Immediate | 2022 | Gas | GG | 300 | Gas Turbine/Jet Engine (Simple Cycle Operation) | MRO | Off-Peak | 4425.25 | 57.1 | 1 | 1 | 3689-Other Other voltage system problems | U1-Forced - Immediate | 300-Gas Turbine/Jet Engine (Simple Cycle Operation)
3689 | Other Other voltage system problems | Balance of Plant | Electrical | U2 | Forced - Delayed | 2022 | Gas | GG | 300 | Gas Turbine/Jet Engine (Simple Cycle Operation) | RFC | Summer | 0.91663 | 55 | 1 | 1 | 3689-Other Other voltage system problems | U2-Forced - Delayed | 300-Gas Turbine/Jet Engine (Simple Cycle Operation)
3689 | Other Other voltage system problems | Balance of Plant | Electrical | U1 | Forced - Immediate | 2022 | Gas | GG | 300 | Gas Turbine/Jet Engine (Simple Cycle Operation) | WECC | Summer | 444 | 60 | 1 | 1 | 3689-Other Other voltage system problems | U1-Forced - Immediate | 300-Gas Turbine/Jet Engine (Simple Cycle Operation)
3689 | Other Other voltage system problems | Balance of Plant | Electrical | U1 | Forced - Immediate | 2022 | Gas | GG | 300 | Gas Turbine/Jet Engine (Simple Cycle Operation) | WECC | Summer | 1050 | 24 | 1 | 1 | 3689-Other Other voltage system problems | U1-Forced - Immediate | 300-Gas Turbine/Jet Engine (Simple Cycle Operation)
3689 | Other Other voltage system problems | Balance of Plant | Electrical | U1 | Forced - Immediate | 2022 | Gas | GG | 300 | Gas Turbine/Jet Engine (Simple Cycle Operation) | MRO | Off-Peak | 174.155 | 57.1 | 1 | 1 | 3689-Other Other voltage system problems | U1-Forced - Immediate | 300-Gas Turbine/Jet Engine (Simple Cycle Operation)
3689 | Other Other voltage system problems | Balance of Plant | Electrical | SF | Startup Failure | 2022 | Hydro | WA | 500 | Pumped Storage/Hydro | SERC | Winter | 980.6333 | 31 | 1 | 1 | 3689-Other Other voltage system problems | SF-Startup Failure | 500-Pumped Storage/Hydro
3689 | Other Other voltage system problems | Balance of Plant | Electrical | U1 | Forced - Immediate | 2022 | Hydro | WA | 500 | Pumped Storage/Hydro | WECC | Summer | 15547.2426 | 52.43 | 1 | 1 | 3689-Other Other voltage system problems | U1-Forced - Immediate | 500-Pumped Storage/Hydro
3689 | Other Other voltage system problems | Balance of Plant | Electrical | SF | Startup Failure | 2022 | Hydro | WA | 500 | Pumped Storage/Hydro | NPCC | Off-Peak | 36.639 | 47.79 | 1 | 1 | 3689-Other Other voltage system problems | SF-Startup Failure | 500-Pumped Storage/Hydro
3689 | Other Other voltage system problems | Balance of Plant | Electrical | U1 | Forced - Immediate | 2022 | Hydro | WA | 500 | Pumped Storage/Hydro | WECC | Off-Peak | 348.27 | 61.1 | 1 | 1 | 3689-Other Other voltage system problems | U1-Forced - Immediate | 500-Pumped Storage/Hydro
3689 | Other Other voltage system problems | Balance of Plant | Electrical | U1 | Forced - Immediate | 2022 | Hydro | WA | 500 | Pumped Storage/Hydro | WECC | Winter | 770.25 | 79 | 1 | 1 | 3689-Other Other voltage system problems | U1-Forced - Immediate | 500-Pumped Storage/Hydro
3689 | Other Other voltage system problems | Balance of Plant | Electrical | U1 | Forced - Immediate | 2022 | Hydro | WA | 500 | Pumped Storage/Hydro | WECC | Summer | 98.7 | 126 | 1 | 1 | 3689-Other Other voltage system problems | U1-Forced - Immediate | 500-Pumped Storage/Hydro
3689 | Other Other voltage system problems | Balance of Plant | Electrical | U1 | Forced - Immediate | 2022 | Hydro | WA | 500 | Pumped Storage/Hydro | WECC | Summer | 2109.4336 | 52.43 | 1 | 1 | 3689-Other Other voltage system problems | U1-Forced - Immediate | 500-Pumped Storage/Hydro
3689 | Other Other voltage system problems | Balance of Plant | Electrical | U1 | Forced - Immediate | 2022 | Hydro | WA | 500 | Pumped Storage/Hydro | NPCC | Off-Peak | 135.34 | 40.2 | 1 | 1 | 3689-Other Other voltage system problems | U1-Forced - Immediate | 500-Pumped Storage/Hydro
3689 | Other Other voltage system problems | Balance of Plant | Electrical | U1 | Forced - Immediate | 2022 | Hydro | WA | 500 | Pumped Storage/Hydro | WECC | Summer | 104.65 | 80.5 | 1 | 1 | 3689-Other Other voltage system problems | U1-Forced - Immediate | 500-Pumped Storage/Hydro
3689 | Other Other voltage system problems | Balance of Plant | Electrical | U1 | Forced - Immediate | 2022 | Gas | GG | 800 | Miscellaneous | NPCC | Off-Peak | 35.2916 | 60.5 | 1 | 1 | 3689-Other Other voltage system problems | U1-Forced - Immediate | 800-Miscellaneous
3689 | Other Other voltage system problems | Balance of Plant | Electrical | U1 | Forced - Immediate | 2022 | Waste Heat | WH | 850 | Combined Cycle Block | NPCC | Winter | 326.25 | 87 | 1 | 1 | 3689-Other Other voltage system problems | U1-Forced - Immediate | 850-Combined Cycle Block
3689 | Other Other voltage system problems | Balance of Plant | Electrical | U1 | Forced - Immediate | 2022 | Gas | GG | 851 | CC GT units | RFC | Summer | 6043.3333 | 175 | 1 | 1 | 3689-Other Other voltage system problems | U1-Forced - Immediate | 851-CC GT units
3689 | Other Other voltage system problems | Balance of Plant | Electrical | U1 | Forced - Immediate | 2022 | Gas | GG | 851 | CC GT units | TRE | Off-Peak | 65239.8 | 227 | 1 | 1 | 3689-Other Other voltage system problems | U1-Forced - Immediate | 851-CC GT units
3689 | Other Other voltage system problems | Balance of Plant | Electrical | U1 | Forced - Immediate | 2022 | Gas | GG | 851 | CC GT units | WECC | Winter | 8582.98 | 60.7 | 1 | 1 | 3689-Other Other voltage system problems | U1-Forced - Immediate | 851-CC GT units
3689 | Other Other voltage system problems | Balance of Plant | Electrical | U1 | Forced - Immediate | 2022 | Gas | GG | 851 | CC GT units | WECC | Off-Peak | 9374.4166 | 73 | 1 | 1 | 3689-Other Other voltage system problems | U1-Forced - Immediate | 851-CC GT units
3689 | Other Other voltage system problems | Balance of Plant | Electrical | U1 | Forced - Immediate | 2022 | Gas | GG | 851 | CC GT units | RFC | Winter | 3000.8999 | 126 | 1 | 1 | 3689-Other Other voltage system problems | U1-Forced - Immediate | 851-CC GT units
3689 | Other Other voltage system problems | Balance of Plant | Electrical | U1 | Forced - Immediate | 2022 | Gas | GG | 851 | CC GT units | WECC | Winter | 2.0233 | 60.7 | 1 | 1 | 3689-Other Other voltage system problems | U1-Forced - Immediate | 851-CC GT units
3689 | Other Other voltage system problems | Balance of Plant | Electrical | U1 | Forced - Immediate | 2022 | Gas | GG | 851 | CC GT units | RFC | Winter | 2643.9 | 126 | 1 | 1 | 3689-Other Other voltage system problems | U1-Forced - Immediate | 851-CC GT units
3689 | Other Other voltage system problems | Balance of Plant | Electrical | U1 | Forced - Immediate | 2022 | Waste Heat | WH | 852 | CC steam units | WECC | Off-Peak | 200.5833 | 145 | 1 | 1 | 3689-Other Other voltage system problems | U1-Forced - Immediate | 852-CC steam units
3689 | Other Other voltage system problems | Balance of Plant | Electrical | U1 | Forced - Immediate | 2022 | Waste Heat | WH | 852 | CC steam units | WECC | Off-Peak | 9134 | 60 | 1 | 1 | 3689-Other Other voltage system problems | U1-Forced - Immediate | 852-CC steam units
3689 | Other Other voltage system problems | Balance of Plant | Electrical | U1 | Forced - Immediate | 2022 | Gas | GG | 852 | CC steam units | RFC | Summer | 5477.4999 | 150 | 1 | 1 | 3689-Other Other voltage system problems | U1-Forced - Immediate | 852-CC steam units
3689 | Other Other voltage system problems | Balance of Plant | Electrical | D1 | Forced - Immediate | 2022 | Waste Heat | WH | 852 | CC steam units | RFC | Winter | 1269.4916 | 60.5 | 1 | 1 | 3689-Other Other voltage system problems | D1-Forced - Immediate | 852-CC steam units
3689 | Other Other voltage system problems | Balance of Plant | Electrical | D1 | Forced - Immediate | 2022 | Waste Heat | WH | 852 | CC steam units | RFC | Winter | 1440.9083 | 60.5 | 1 | 1 | 3689-Other Other voltage system problems | D1-Forced - Immediate | 852-CC steam units
3690 | Station Service Power Distribution System; General | Balance of Plant | Electrical | D1 | Forced - Immediate | 2022 | Coal | CC | 100 | Fossil-Steam | RFC | Winter | 24.5833 | 25 | 1 | 1 | 3690-Station Service Power Distribution System; General | D1-Forced - Immediate | 100-Fossil-Steam
3690 | Station Service Power Distribution System; General | Balance of Plant | Electrical | D1 | Forced - Immediate | 2022 | Coal | CC | 100 | Fossil-Steam | RFC | Winter | 24.8783 | 25.3 | 1 | 2 | 3690-Station Service Power Distribution System; General | D1-Forced - Immediate | 100-Fossil-Steam
3690 | Station Service Power Distribution System; General | Balance of Plant | Electrical | D1 | Forced - Immediate | 2022 | Coal | CC | 100 | Fossil-Steam | RFC | Winter | 26.6483 | 27.1 | 1 | 1 | 3690-Station Service Power Distribution System; General | D1-Forced - Immediate | 100-Fossil-Steam
3690 | Station Service Power Distribution System; General | Balance of Plant | Electrical | D1 | Forced - Immediate | 2022 | Coal | CC | 100 | Fossil-Steam | RFC | Winter | 27.3367 | 27.8 | 1 | 1 | 3690-Station Service Power Distribution System; General | D1-Forced - Immediate | 100-Fossil-Steam
3690 | Station Service Power Distribution System; General | Balance of Plant | Electrical | D1 | Forced - Immediate | 2022 | Coal | CC | 100 | Fossil-Steam | RFC | Winter | 16.9133 | 17.2 | 1 | 2 | 3690-Station Service Power Distribution System; General | D1-Forced - Immediate | 100-Fossil-Steam
3690 | Station Service Power Distribution System; General | Balance of Plant | Electrical | D1 | Forced - Immediate | 2022 | Coal | CC | 100 | Fossil-Steam | RFC | Winter | 17.6017 | 17.9 | 1 | 1 | 3690-Station Service Power Distribution System; General | D1-Forced - Immediate | 100-Fossil-Steam
3690 | Station Service Power Distribution System; General | Balance of Plant | Electrical | D1 | Forced - Immediate | 2022 | Coal | CC | 100 | Fossil-Steam | RFC | Winter | 24.3867 | 24.8 | 2 | 2 | 3690-Station Service Power Distribution System; General | D1-Forced - Immediate | 100-Fossil-Steam
3690 | Station Service Power Distribution System; General | Balance of Plant | Electrical | D1 | Forced - Immediate | 2022 | Coal | CC | 100 | Fossil-Steam | RFC | Winter | 27.14 | 27.6 | 1 | 1 | 3690-Station Service Power Distribution System; General | D1-Forced - Immediate | 100-Fossil-Steam
3690 | Station Service Power Distribution System; General | Balance of Plant | Electrical | D3 | Forced - Postponed | 2022 | Gas | GG | 100 | Fossil-Steam | NPCC | Winter | 140 | 10 | 1 | 1 | 3690-Station Service Power Distribution System; General | D3-Forced - Postponed | 100-Fossil-Steam
3690 | Station Service Power Distribution System; General | Balance of Plant | Electrical | D1 | Forced - Immediate | 2022 | Coal | CC | 100 | Fossil-Steam | RFC | Winter | 2.4 | 2.4 | 1 | 2 | 3690-Station Service Power Distribution System; General | D1-Forced - Immediate | 100-Fossil-Steam
3690 | Station Service Power Distribution System; General | Balance of Plant | Electrical | D1 | Forced - Immediate | 2022 | Coal | CC | 100 | Fossil-Steam | RFC | Winter | 24.485 | 24.9 | 1 | 1 | 3690-Station Service Power Distribution System; General | D1-Forced - Immediate | 100-Fossil-Steam
3690 | Station Service Power Distribution System; General | Balance of Plant | Electrical | D1 | Forced - Immediate | 2022 | Coal | CC | 100 | Fossil-Steam | RFC | Winter | 22.9117 | 23.3 | 1 | 1 | 3690-Station Service Power Distribution System; General | D1-Forced - Immediate | 100-Fossil-Steam
3690 | Station Service Power Distribution System; General | Balance of Plant | Electrical | D1 | Forced - Immediate | 2022 | Coal | CC | 100 | Fossil-Steam | RFC | Winter | 25.37 | 25.8 | 1 | 1 | 3690-Station Service Power Distribution System; General | D1-Forced - Immediate | 100-Fossil-Steam
3690 | Station Service Power Distribution System; General | Balance of Plant | Electrical | D1 | Forced - Immediate | 2022 | Coal | CC | 100 | Fossil-Steam | RFC | Winter | 1.6 | 1.6 | 1 | 1 | 3690-Station Service Power Distribution System; General | D1-Forced - Immediate | 100-Fossil-Steam
3690 | Station Service Power Distribution System; General | Balance of Plant | Electrical | D1 | Forced - Immediate | 2022 | Coal | CC | 100 | Fossil-Steam | RFC | Winter | 21.9283 | 22.3 | 1 | 1 | 3690-Station Service Power Distribution System; General | D1-Forced - Immediate | 100-Fossil-Steam
3690 | Station Service Power Distribution System; General | Balance of Plant | Electrical | D1 | Forced - Immediate | 2022 | Coal | CC | 100 | Fossil-Steam | RFC | Winter | 16.225 | 16.5 | 1 | 1 | 3690-Station Service Power Distribution System; General | D1-Forced - Immediate | 100-Fossil-Steam
3690 | Station Service Power Distribution System; General | Balance of Plant | Electrical | D1 | Forced - Immediate | 2022 | Coal | CC | 100 | Fossil-Steam | RFC | Winter | 17.9 | 17.9 | 1 | 1 | 3690-Station Service Power Distribution System; General | D1-Forced - Immediate | 100-Fossil-Steam
3690 | Station Service Power Distribution System; General | Balance of Plant | Electrical | D1 | Forced - Immediate | 2022 | Coal | CC | 100 | Fossil-Steam | RFC | Winter | 25.075 | 25.5 | 1 | 1 | 3690-Station Service Power Distribution System; General | D1-Forced - Immediate | 100-Fossil-Steam
3690 | Station Service Power Distribution System; General | Balance of Plant | Electrical | D1 | Forced - Immediate | 2022 | Coal | CC | 100 | Fossil-Steam | RFC | Winter | 16.7167 | 17 | 1 | 1 | 3690-Station Service Power Distribution System; General | D1-Forced - Immediate | 100-Fossil-Steam
3690 | Station Service Power Distribution System; General | Balance of Plant | Electrical | D1 | Forced - Immediate | 2022 | Coal | CC | 100 | Fossil-Steam | RFC | Winter | 18.6833 | 19 | 1 | 1 | 3690-Station Service Power Distribution System; General | D1-Forced - Immediate | 100-Fossil-Steam
3690 | Station Service Power Distribution System; General | Balance of Plant | Electrical | D1 | Forced - Immediate | 2022 | Coal | CC | 100 | Fossil-Steam | RFC | Winter | 16.6183 | 16.9 | 1 | 1 | 3690-Station Service Power Distribution System; General | D1-Forced - Immediate | 100-Fossil-Steam
3690 | Station Service Power Distribution System; General | Balance of Plant | Electrical | D1 | Forced - Immediate | 2022 | Coal | CC | 100 | Fossil-Steam | RFC | Winter | 20.06 | 20.4 | 1 | 1 | 3690-Station Service Power Distribution System; General | D1-Forced - Immediate | 100-Fossil-Steam
3690 | Station Service Power Distribution System; General | Balance of Plant | Electrical | D1 | Forced - Immediate | 2022 | Coal | CC | 100 | Fossil-Steam | RFC | Winter | 22.5183 | 22.9 | 1 | 1 | 3690-Station Service Power Distribution System; General | D1-Forced - Immediate | 100-Fossil-Steam
3690 | Station Service Power Distribution System; General | Balance of Plant | Electrical | D1 | Forced - Immediate | 2022 | Coal | CC | 100 | Fossil-Steam | RFC | Winter | 24.6 | 24.6 | 1 | 1 | 3690-Station Service Power Distribution System; General | D1-Forced - Immediate | 100-Fossil-Steam
3690 | Station Service Power Distribution System; General | Balance of Plant | Electrical | D1 | Forced - Immediate | 2022 | Coal | CC | 100 | Fossil-Steam | MRO | Off-Peak | 311.5998 | 228 | 1 | 1 | 3690-Station Service Power Distribution System; General | D1-Forced - Immediate | 100-Fossil-Steam
3690 | Station Service Power Distribution System; General | Balance of Plant | Electrical | D1 | Forced - Immediate | 2022 | Coal | CC | 100 | Fossil-Steam | RFC | Winter | 1.4 | 1.4 | 1 | 2 | 3690-Station Service Power Distribution System; General | D1-Forced - Immediate | 100-Fossil-Steam
3690 | Station Service Power Distribution System; General | Balance of Plant | Electrical | D1 | Forced - Immediate | 2022 | Coal | CC | 100 | Fossil-Steam | RFC | Winter | 18.7817 | 19.1 | 1 | 1 | 3690-Station Service Power Distribution System; General | D1-Forced - Immediate | 100-Fossil-Steam
3690 | Station Service Power Distribution System; General | Balance of Plant | Electrical | D1 | Forced - Immediate | 2022 | Coal | CC | 100 | Fossil-Steam | RFC | Winter | 1.9 | 1.9 | 1 | 1 | 3690-Station Service Power Distribution System; General | D1-Forced - Immediate | 100-Fossil-Steam
3690 | Station Service Power Distribution System; General | Balance of Plant | Electrical | D1 | Forced - Immediate | 2022 | Coal | CC | 100 | Fossil-Steam | RFC | Winter | 2 | 2 | 1 | 3 | 3690-Station Service Power Distribution System; General | D1-Forced - Immediate | 100-Fossil-Steam
3690 | Station Service Power Distribution System; General | Balance of Plant | Electrical | D1 | Forced - Immediate | 2022 | Coal | CC | 100 | Fossil-Steam | RFC | Winter | 2.1 | 2.1 | 1 | 2 | 3690-Station Service Power Distribution System; General | D1-Forced - Immediate | 100-Fossil-Steam
3690 | Station Service Power Distribution System; General | Balance of Plant | Electrical | D1 | Forced - Immediate | 2022 | Coal | CC | 100 | Fossil-Steam | RFC | Winter | 2.2 | 2.2 | 1 | 2 | 3690-Station Service Power Distribution System; General | D1-Forced - Immediate | 100-Fossil-Steam
3690 | Station Service Power Distribution System; General | Balance of Plant | Electrical | D1 | Forced - Immediate | 2022 | Coal | CC | 100 | Fossil-Steam | RFC | Winter | 19.5683 | 19.9 | 1 | 1 | 3690-Station Service Power Distribution System; General | D1-Forced - Immediate | 100-Fossil-Steam
3690 | Station Service Power Distribution System; General | Balance of Plant | Electrical | D1 | Forced - Immediate | 2022 | Coal | CC | 100 | Fossil-Steam | RFC | Winter | 2.7 | 2.7 | 1 | 1 | 3690-Station Service Power Distribution System; General | D1-Forced - Immediate | 100-Fossil-Steam
3690 | Station Service Power Distribution System; General | Balance of Plant | Electrical | D1 | Forced - Immediate | 2022 | Coal | CC | 100 | Fossil-Steam | RFC | Winter | 17.7983 | 18.1 | 1 | 2 | 3690-Station Service Power Distribution System; General | D1-Forced - Immediate | 100-Fossil-Steam
3690 | Station Service Power Distribution System; General | Balance of Plant | Electrical | D1 | Forced - Immediate | 2022 | Coal | CC | 100 | Fossil-Steam | RFC | Winter | 22.8 | 22.8 | 1 | 1 | 3690-Station Service Power Distribution System; General | D1-Forced - Immediate | 100-Fossil-Steam
3690 | Station Service Power Distribution System; General | Balance of Plant | Electrical | D1 | Forced - Immediate | 2022 | Coal | CC | 100 | Fossil-Steam | RFC | Winter | 25.96 | 26.4 | 1 | 1 | 3690-Station Service Power Distribution System; General | D1-Forced - Immediate | 100-Fossil-Steam
3690 | Station Service Power Distribution System; General | Balance of Plant | Electrical | D1 | Forced - Immediate | 2022 | Coal | CC | 100 | Fossil-Steam | SERC | Off-Peak | 502.832 | 314.27 | 1 | 1 | 3690-Station Service Power Distribution System; General | D1-Forced - Immediate | 100-Fossil-Steam
3690 | Station Service Power Distribution System; General | Balance of Plant | Electrical | D1 | Forced - Immediate | 2022 | Coal | CC | 100 | Fossil-Steam | RFC | Winter | 1.5 | 1.5 | 1 | 2 | 3690-Station Service Power Distribution System; General | D1-Forced - Immediate | 100-Fossil-Steam
3690 | Station Service Power Distribution System; General | Balance of Plant | Electrical | D1 | Forced - Immediate | 2022 | Coal | CC | 100 | Fossil-Steam | RFC | Winter | 2.6 | 2.6 | 1 | 2 | 3690-Station Service Power Distribution System; General | D1-Forced - Immediate | 100-Fossil-Steam
3690 | Station Service Power Distribution System; General | Balance of Plant | Electrical | D1 | Forced - Immediate | 2022 | Coal | CC | 100 | Fossil-Steam | RFC | Winter | 17.995 | 18.3 | 1 | 1 | 3690-Station Service Power Distribution System; General | D1-Forced - Immediate | 100-Fossil-Steam
3690 | Station Service Power Distribution System; General | Balance of Plant | Electrical | D1 | Forced - Immediate | 2022 | Coal | CC | 100 | Fossil-Steam | RFC | Winter | 23.9933 | 24.4 | 1 | 1 | 3690-Station Service Power Distribution System; General | D1-Forced - Immediate | 100-Fossil-Steam
3690 | Station Service Power Distribution System; General | Balance of Plant | Electrical | D1 | Forced - Immediate | 2022 | Coal | CC | 100 | Fossil-Steam | RFC | Winter | 25.5667 | 26 | 1 | 1 | 3690-Station Service Power Distribution System; General | D1-Forced - Immediate | 100-Fossil-Steam
3690 | Station Service Power Distribution System; General | Balance of Plant | Electrical | U1 | Forced - Immediate | 2022 | Coal | CC | 100 | Fossil-Steam | WECC | Off-Peak | 60.75 | 405 | 1 | 1 | 3690-Station Service Power Distribution System; General | U1-Forced - Immediate | 100-Fossil-Steam
3690 | Station Service Power Distribution System; General | Balance of Plant | Electrical | D1 | Forced - Immediate | 2022 | Coal | CC | 100 | Fossil-Steam | RFC | Winter | 3.3 | 3.3 | 1 | 1 | 3690-Station Service Power Distribution System; General | D1-Forced - Immediate | 100-Fossil-Steam
3690 | Station Service Power Distribution System; General | Balance of Plant | Electrical | D1 | Forced - Immediate | 2022 | Coal | CC | 100 | Fossil-Steam | RFC | Winter | 18.4867 | 18.8 | 1 | 1 | 3690-Station Service Power Distribution System; General | D1-Forced - Immediate | 100-Fossil-Steam
3690 | Station Service Power Distribution System; General | Balance of Plant | Electrical | D1 | Forced - Immediate | 2022 | Coal | CC | 100 | Fossil-Steam | RFC | Winter | 26.2 | 26.2 | 1 | 1 | 3690-Station Service Power Distribution System; General | D1-Forced - Immediate | 100-Fossil-Steam
3690 | Station Service Power Distribution System; General | Balance of Plant | Electrical | D1 | Forced - Immediate | 2022 | Coal | CC | 100 | Fossil-Steam | RFC | Winter | 26.3533 | 26.8 | 1 | 1 | 3690-Station Service Power Distribution System; General | D1-Forced - Immediate | 100-Fossil-Steam
3690 | Station Service Power Distribution System; General | Balance of Plant | Electrical | D1 | Forced - Immediate | 2022 | Coal | CC | 100 | Fossil-Steam | RFC | Winter | 27.6317 | 28.1 | 1 | 1 | 3690-Station Service Power Distribution System; General | D1-Forced - Immediate | 100-Fossil-Steam
3690 | Station Service Power Distribution System; General | Balance of Plant | Electrical | U1 | Forced - Immediate | 2022 | Coal | CC | 100 | Fossil-Steam | SERC | Summer | 4198.9998 | 510 | 1 | 1 | 3690-Station Service Power Distribution System; General | U1-Forced - Immediate | 100-Fossil-Steam
3690 | Station Service Power Distribution System; General | Balance of Plant | Electrical | U1 | Forced - Immediate | 2022 | Oil | OO | 100 | Fossil-Steam | NPCC | Summer | 10930.3329 | 605 | 1 | 1 | 3690-Station Service Power Distribution System; General | U1-Forced - Immediate | 100-Fossil-Steam
3690 | Station Service Power Distribution System; General | Balance of Plant | Electrical | D1 | Forced - Immediate | 2022 | Coal | CC | 100 | Fossil-Steam | WECC | Off-Peak | 2321.7999 | 228 | 1 | 1 | 3690-Station Service Power Distribution System; General | D1-Forced - Immediate | 100-Fossil-Steam
3690 | Station Service Power Distribution System; General | Balance of Plant | Electrical | D1 | Forced - Immediate | 2022 | Coal | CC | 100 | Fossil-Steam | RFC | Winter | 1.3 | 1.3 | 1 | 1 | 3690-Station Service Power Distribution System; General | D1-Forced - Immediate | 100-Fossil-Steam
3690 | Station Service Power Distribution System; General | Balance of Plant | Electrical | D1 | Forced - Immediate | 2022 | Coal | CC | 100 | Fossil-Steam | RFC | Winter | 17.0117 | 17.3 | 1 | 1 | 3690-Station Service Power Distribution System; General | D1-Forced - Immediate | 100-Fossil-Steam
3690 | Station Service Power Distribution System; General | Balance of Plant | Electrical | D1 | Forced - Immediate | 2022 | Coal | CC | 100 | Fossil-Steam | RFC | Winter | 26.7467 | 27.2 | 1 | 1 | 3690-Station Service Power Distribution System; General | D1-Forced - Immediate | 100-Fossil-Steam
3690 | Station Service Power Distribution System; General | Balance of Plant | Electrical | D1 | Forced - Immediate | 2022 | Coal | CC | 100 | Fossil-Steam | WECC | Summer | 156.75 | 285 | 1 | 1 | 3690-Station Service Power Distribution System; General | D1-Forced - Immediate | 100-Fossil-Steam
3690 | Station Service Power Distribution System; General | Balance of Plant | Electrical | D1 | Forced - Immediate | 2022 | Coal | CC | 100 | Fossil-Steam | RFC | Winter | 1.8 | 1.8 | 1 | 2 | 3690-Station Service Power Distribution System; General | D1-Forced - Immediate | 100-Fossil-Steam
3690 | Station Service Power Distribution System; General | Balance of Plant | Electrical | D1 | Forced - Immediate | 2022 | Coal | CC | 100 | Fossil-Steam | RFC | Winter | 2.3 | 2.3 | 1 | 1 | 3690-Station Service Power Distribution System; General | D1-Forced - Immediate | 100-Fossil-Steam
3690 | Station Service Power Distribution System; General | Balance of Plant | Electrical | D1 | Forced - Immediate | 2022 | Coal | CC | 100 | Fossil-Steam | RFC | Winter | 2.9 | 2.9 | 1 | 1 | 3690-Station Service Power Distribution System; General | D1-Forced - Immediate | 100-Fossil-Steam
3690 | Station Service Power Distribution System; General | Balance of Plant | Electrical | D1 | Forced - Immediate | 2022 | Coal | CC | 100 | Fossil-Steam | RFC | Winter | 17.5033 | 17.8 | 1 | 1 | 3690-Station Service Power Distribution System; General | D1-Forced - Immediate | 100-Fossil-Steam
3690 | Station Service Power Distribution System; General | Balance of Plant | Electrical | D1 | Forced - Immediate | 2022 | Coal | CC | 100 | Fossil-Steam | RFC | Winter | 19.0767 | 19.4 | 1 | 1 | 3690-Station Service Power Distribution System; General | D1-Forced - Immediate | 100-Fossil-Steam
3690 | Station Service Power Distribution System; General | Balance of Plant | Electrical | D1 | Forced - Immediate | 2022 | Coal | CC | 100 | Fossil-Steam | RFC | Winter | 23.01 | 23.4 | 1 | 1 | 3690-Station Service Power Distribution System; General | D1-Forced - Immediate | 100-Fossil-Steam
3690 | Station Service Power Distribution System; General | Balance of Plant | Electrical | D1 | Forced - Immediate | 2022 | Coal | CC | 100 | Fossil-Steam | RFC | Winter | 25.1733 | 25.6 | 1 | 3 | 3690-Station Service Power Distribution System; General | D1-Forced - Immediate | 100-Fossil-Steam
3690 | Station Service Power Distribution System; General | Balance of Plant | Electrical | D1 | Forced - Immediate | 2022 | Coal | CC | 100 | Fossil-Steam | RFC | Winter | 26.1567 | 26.6 | 1 | 2 | 3690-Station Service Power Distribution System; General | D1-Forced - Immediate | 100-Fossil-Steam
3690 | Station Service Power Distribution System; General | Balance of Plant | Electrical | D1 | Forced - Immediate | 2022 | Coal | CC | 100 | Fossil-Steam | RFC | Winter | 28.615 | 29.1 | 1 | 1 | 3690-Station Service Power Distribution System; General | D1-Forced - Immediate | 100-Fossil-Steam
3690 | Station Service Power Distribution System; General | Balance of Plant | Electrical | U1 | Forced - Immediate | 2022 | Other | BM | 100 | Fossil-Steam | WECC | Summer | 241.2 | 30.15 | 1 | 1 | 3690-Station Service Power Distribution System; General | U1-Forced - Immediate | 100-Fossil-Steam
3690 | Station Service Power Distribution System; General | Balance of Plant | Electrical | D1 | Forced - Immediate | 2022 | Nuclear | NU | 200 | Nuclear | RFC | Winter | 287.963 | 4.42 | 1 | 1 | 3690-Station Service Power Distribution System; General | D1-Forced - Immediate | 200-Nuclear
3690 | Station Service Power Distribution System; General | Balance of Plant | Electrical | D1 | Forced - Immediate | 2022 | Gas | GG | 300 | Gas Turbine/Jet Engine (Simple Cycle Operation) | NPCC | Summer | 421.6667 | 23 | 1 | 1 | 3690-Station Service Power Distribution System; General | D1-Forced - Immediate | 300-Gas Turbine/Jet Engine (Simple Cycle Operation)
3690 | Station Service Power Distribution System; General | Balance of Plant | Electrical | U1 | Forced - Immediate | 2022 | Gas | GG | 300 | Gas Turbine/Jet Engine (Simple Cycle Operation) | SERC | Winter | 133 | 60 | 1 | 1 | 3690-Station Service Power Distribution System; General | U1-Forced - Immediate | 300-Gas Turbine/Jet Engine (Simple Cycle Operation)
3690 | Station Service Power Distribution System; General | Balance of Plant | Electrical | U1 | Forced - Immediate | 2022 | Gas | GG | 300 | Gas Turbine/Jet Engine (Simple Cycle Operation) | WECC | Off-Peak | 215.36 | 107.68 | 1 | 1 | 3690-Station Service Power Distribution System; General | U1-Forced - Immediate | 300-Gas Turbine/Jet Engine (Simple Cycle Operation)
3690 | Station Service Power Distribution System; General | Balance of Plant | Electrical | U1 | Forced - Immediate | 2022 | Gas | GG | 300 | Gas Turbine/Jet Engine (Simple Cycle Operation) | WECC | Summer | 7.5833 | 45.5 | 1 | 1 | 3690-Station Service Power Distribution System; General | U1-Forced - Immediate | 300-Gas Turbine/Jet Engine (Simple Cycle Operation)
3690 | Station Service Power Distribution System; General | Balance of Plant | Electrical | U1 | Forced - Immediate | 2022 | Gas | GG | 300 | Gas Turbine/Jet Engine (Simple Cycle Operation) | WECC | Winter | 103.1531 | 52.01 | 1 | 1 | 3690-Station Service Power Distribution System; General | U1-Forced - Immediate | 300-Gas Turbine/Jet Engine (Simple Cycle Operation)
3690 | Station Service Power Distribution System; General | Balance of Plant | Electrical | U1 | Forced - Immediate | 2022 | Gas | GG | 300 | Gas Turbine/Jet Engine (Simple Cycle Operation) | SERC | Winter | 31.5 | 90 | 1 | 1 | 3690-Station Service Power Distribution System; General | U1-Forced - Immediate | 300-Gas Turbine/Jet Engine (Simple Cycle Operation)
3690 | Station Service Power Distribution System; General | Balance of Plant | Electrical | U1 | Forced - Immediate | 2022 | Gas | GG | 300 | Gas Turbine/Jet Engine (Simple Cycle Operation) | WECC | Off-Peak | 72.15 | 37 | 1 | 1 | 3690-Station Service Power Distribution System; General | U1-Forced - Immediate | 300-Gas Turbine/Jet Engine (Simple Cycle Operation)
3690 | Station Service Power Distribution System; General | Balance of Plant | Electrical | U1 | Forced - Immediate | 2022 | Gas | GG | 300 | Gas Turbine/Jet Engine (Simple Cycle Operation) | RFC | Off-Peak | 484.2833 | 49 | 4 | 4 | 3690-Station Service Power Distribution System; General | U1-Forced - Immediate | 300-Gas Turbine/Jet Engine (Simple Cycle Operation)
3690 | Station Service Power Distribution System; General | Balance of Plant | Electrical | U1 | Forced - Immediate | 2022 | Gas | GG | 300 | Gas Turbine/Jet Engine (Simple Cycle Operation) | WECC | Off-Peak | 213.1 | 106.55 | 1 | 1 | 3690-Station Service Power Distribution System; General | U1-Forced - Immediate | 300-Gas Turbine/Jet Engine (Simple Cycle Operation)
3690 | Station Service Power Distribution System; General | Balance of Plant | Electrical | U1 | Forced - Immediate | 2022 | Gas | GG | 300 | Gas Turbine/Jet Engine (Simple Cycle Operation) | TRE | Winter | 73.6333 | 47 | 1 | 1 | 3690-Station Service Power Distribution System; General | U1-Forced - Immediate | 300-Gas Turbine/Jet Engine (Simple Cycle Operation)
3690 | Station Service Power Distribution System; General | Balance of Plant | Electrical | U1 | Forced - Immediate | 2022 | Gas | GG | 300 | Gas Turbine/Jet Engine (Simple Cycle Operation) | WECC | Off-Peak | 211.38 | 105.69 | 1 | 1 | 3690-Station Service Power Distribution System; General | U1-Forced - Immediate | 300-Gas Turbine/Jet Engine (Simple Cycle Operation)
3690 | Station Service Power Distribution System; General | Balance of Plant | Electrical | U1 | Forced - Immediate | 2022 | Gas | GG | 300 | Gas Turbine/Jet Engine (Simple Cycle Operation) | WECC | Off-Peak | 64.75 | 37 | 1 | 1 | 3690-Station Service Power Distribution System; General | U1-Forced - Immediate | 300-Gas Turbine/Jet Engine (Simple Cycle Operation)
3690 | Station Service Power Distribution System; General | Balance of Plant | Electrical | U1 | Forced - Immediate | 2022 | Gas | GG | 300 | Gas Turbine/Jet Engine (Simple Cycle Operation) | SERC | Off-Peak | 2909.0766 | 164.2 | 1 | 1 | 3690-Station Service Power Distribution System; General | U1-Forced - Immediate | 300-Gas Turbine/Jet Engine (Simple Cycle Operation)
3690 | Station Service Power Distribution System; General | Balance of Plant | Electrical | U1 | Forced - Immediate | 2022 | Gas | GG | 300 | Gas Turbine/Jet Engine (Simple Cycle Operation) | SERC | Winter | 1894.6333 | 113 | 1 | 1 | 3690-Station Service Power Distribution System; General | U1-Forced - Immediate | 300-Gas Turbine/Jet Engine (Simple Cycle Operation)
3690 | Station Service Power Distribution System; General | Balance of Plant | Electrical | D1 | Forced - Immediate | 2022 | Gas | GG | 300 | Gas Turbine/Jet Engine (Simple Cycle Operation) | NPCC | Summer | 504 | 63 | 1 | 1 | 3690-Station Service Power Distribution System; General | D1-Forced - Immediate | 300-Gas Turbine/Jet Engine (Simple Cycle Operation)
3690 | Station Service Power Distribution System; General | Balance of Plant | Electrical | U1 | Forced - Immediate | 2022 | Gas | GG | 300 | Gas Turbine/Jet Engine (Simple Cycle Operation) | WECC | Off-Peak | 97.5466 | 47.2 | 1 | 1 | 3690-Station Service Power Distribution System; General | U1-Forced - Immediate | 300-Gas Turbine/Jet Engine (Simple Cycle Operation)
3690 | Station Service Power Distribution System; General | Balance of Plant | Electrical | D1 | Forced - Immediate | 2022 | Gas | GG | 400 | Internal Combustion/Reciprocating Engines | MRO | Off-Peak | 2.4 | 18 | 1 | 1 | 3690-Station Service Power Distribution System; General | D1-Forced - Immediate | 400-Internal Combustion/Reciprocating Engines
3690 | Station Service Power Distribution System; General | Balance of Plant | Electrical | U1 | Forced - Immediate | 2022 | Hydro | WA | 500 | Pumped Storage/Hydro | WECC | Off-Peak | 131.15 | 43 | 2 | 2 | 3690-Station Service Power Distribution System; General | U1-Forced - Immediate | 500-Pumped Storage/Hydro
3690 | Station Service Power Distribution System; General | Balance of Plant | Electrical | U1 | Forced - Immediate | 2022 | Hydro | WA | 500 | Pumped Storage/Hydro | WECC | Summer | 285.5775 | 87.87 | 3 | 3 | 3690-Station Service Power Distribution System; General | U1-Forced - Immediate | 500-Pumped Storage/Hydro
3690 | Station Service Power Distribution System; General | Balance of Plant | Electrical | U1 | Forced - Immediate | 2022 | Hydro | WA | 500 | Pumped Storage/Hydro | SERC | Off-Peak | 50.008 | 26.32 | 2 | 2 | 3690-Station Service Power Distribution System; General | U1-Forced - Immediate | 500-Pumped Storage/Hydro
3690 | Station Service Power Distribution System; General | Balance of Plant | Electrical | U1 | Forced - Immediate | 2022 | Hydro | WA | 500 | Pumped Storage/Hydro | NPCC | Winter | 23.25 | 22.5 | 1 | 1 | 3690-Station Service Power Distribution System; General | U1-Forced - Immediate | 500-Pumped Storage/Hydro
3690 | Station Service Power Distribution System; General | Balance of Plant | Electrical | U1 | Forced - Immediate | 2022 | Hydro | WA | 500 | Pumped Storage/Hydro | WECC | Off-Peak | 154.7 | 91 | 1 | 1 | 3690-Station Service Power Distribution System; General | U1-Forced - Immediate | 500-Pumped Storage/Hydro
3690 | Station Service Power Distribution System; General | Balance of Plant | Electrical | U1 | Forced - Immediate | 2022 | Hydro | WA | 500 | Pumped Storage/Hydro | SERC | Off-Peak | 320 | 20 | 1 | 1 | 3690-Station Service Power Distribution System; General | U1-Forced - Immediate | 500-Pumped Storage/Hydro
3690 | Station Service Power Distribution System; General | Balance of Plant | Electrical | D1 | Forced - Immediate | 2022 | Coal | CC | 650 | Fluidized Bed | SERC | Summer | 608 | 380 | 1 | 1 | 3690-Station Service Power Distribution System; General | D1-Forced - Immediate | 650-Fluidized Bed
3690 | Station Service Power Distribution System; General | Balance of Plant | Electrical | D1 | Forced - Immediate | 2022 | Coal | CC | 650 | Fluidized Bed | SERC | Summer | 1234.2 | 484 | 1 | 1 | 3690-Station Service Power Distribution System; General | D1-Forced - Immediate | 650-Fluidized Bed
3690 | Station Service Power Distribution System; General | Balance of Plant | Electrical | D1 | Forced - Immediate | 2022 | Coal | CC | 650 | Fluidized Bed | SERC | Summer | 321.5499 | 327 | 1 | 1 | 3690-Station Service Power Distribution System; General | D1-Forced - Immediate | 650-Fluidized Bed
3690 | Station Service Power Distribution System; General | Balance of Plant | Electrical | D1 | Forced - Immediate | 2022 | Coal | CC | 650 | Fluidized Bed | SERC | Summer | 991.6666 | 350 | 1 | 1 | 3690-Station Service Power Distribution System; General | D1-Forced - Immediate | 650-Fluidized Bed
3690 | Station Service Power Distribution System; General | Balance of Plant | Electrical | D1 | Forced - Immediate | 2022 | Coal | LI | 650 | Fluidized Bed | TRE | Off-Peak | 144 | 36 | 1 | 1 | 3690-Station Service Power Distribution System; General | D1-Forced - Immediate | 650-Fluidized Bed
3690 | Station Service Power Distribution System; General | Balance of Plant | Electrical | U1 | Forced - Immediate | 2022 | Gas | PC | 650 | Fluidized Bed | SERC | Summer | 7753.5 | 90 | 1 | 1 | 3690-Station Service Power Distribution System; General | U1-Forced - Immediate | 650-Fluidized Bed
3690 | Station Service Power Distribution System; General | Balance of Plant | Electrical | D1 | Forced - Immediate | 2022 | Coal | CC | 650 | Fluidized Bed | SERC | Summer | 228.1664 | 370 | 1 | 1 | 3690-Station Service Power Distribution System; General | D1-Forced - Immediate | 650-Fluidized Bed
3690 | Station Service Power Distribution System; General | Balance of Plant | Electrical | D1 | Forced - Immediate | 2022 | Coal | LI | 650 | Fluidized Bed | TRE | Off-Peak | 140 | 35 | 1 | 1 | 3690-Station Service Power Distribution System; General | D1-Forced - Immediate | 650-Fluidized Bed
3690 | Station Service Power Distribution System; General | Balance of Plant | Electrical | D1 | Forced - Immediate | 2022 | Coal | CC | 650 | Fluidized Bed | SERC | Summer | 271.9999 | 240 | 1 | 1 | 3690-Station Service Power Distribution System; General | D1-Forced - Immediate | 650-Fluidized Bed
3690 | Station Service Power Distribution System; General | Balance of Plant | Electrical | D1 | Forced - Immediate | 2022 | Gas | PC | 650 | Fluidized Bed | SERC | Summer | 291.25 | 15 | 1 | 1 | 3690-Station Service Power Distribution System; General | D1-Forced - Immediate | 650-Fluidized Bed
3690 | Station Service Power Distribution System; General | Balance of Plant | Electrical | D1 | Forced - Immediate | 2022 | Coal | CC | 650 | Fluidized Bed | SERC | Summer | 1901.3331 | 368 | 1 | 1 | 3690-Station Service Power Distribution System; General | D1-Forced - Immediate | 650-Fluidized Bed
3690 | Station Service Power Distribution System; General | Balance of Plant | Electrical | D1 | Forced - Immediate | 2022 | Coal | CC | 650 | Fluidized Bed | SERC | Summer | 384.75 | 285 | 1 | 1 | 3690-Station Service Power Distribution System; General | D1-Forced - Immediate | 650-Fluidized Bed
3690 | Station Service Power Distribution System; General | Balance of Plant | Electrical | U1 | Forced - Immediate | 2022 | Gas | PC | 650 | Fluidized Bed | SERC | Off-Peak | 22559.9999 | 90 | 1 | 1 | 3690-Station Service Power Distribution System; General | U1-Forced - Immediate | 650-Fluidized Bed
3690 | Station Service Power Distribution System; General | Balance of Plant | Electrical | D1 | Forced - Immediate | 2022 | Coal | CC | 650 | Fluidized Bed | SERC | Summer | 703.5 | 210 | 1 | 1 | 3690-Station Service Power Distribution System; General | D1-Forced - Immediate | 650-Fluidized Bed
3690 | Station Service Power Distribution System; General | Balance of Plant | Electrical | D2 | Forced - Delayed | 2022 | Coal | CC | 810 | Multi-boiler/Multi-turbine | RFC | Winter | 164 | 10 | 1 | 1 | 3690-Station Service Power Distribution System; General | D2-Forced - Delayed | 810-Multi-boiler/Multi-turbine
3690 | Station Service Power Distribution System; General | Balance of Plant | Electrical | U1 | Forced - Immediate | 2022 | Coal | CC | 810 | Multi-boiler/Multi-turbine | RFC | Summer | 6331.4331 | 769 | 1 | 1 | 3690-Station Service Power Distribution System; General | U1-Forced - Immediate | 810-Multi-boiler/Multi-turbine
3690 | Station Service Power Distribution System; General | Balance of Plant | Electrical | U1 | Forced - Immediate | 2022 | Gas | GG | 850 | Combined Cycle Block | WECC | Off-Peak | 2106.1833 | 49 | 1 | 1 | 3690-Station Service Power Distribution System; General | U1-Forced - Immediate | 850-Combined Cycle Block
3690 | Station Service Power Distribution System; General | Balance of Plant | Electrical | U1 | Forced - Immediate | 2022 | Gas | GG | 851 | CC GT units | SERC | Off-Peak | 294.45 | 151 | 1 | 1 | 3690-Station Service Power Distribution System; General | U1-Forced - Immediate | 851-CC GT units
3690 | Station Service Power Distribution System; General | Balance of Plant | Electrical | U1 | Forced - Immediate | 2022 | Gas | GG | 851 | CC GT units | MRO | Winter | 1352.9 | 32.6 | 1 | 1 | 3690-Station Service Power Distribution System; General | U1-Forced - Immediate | 851-CC GT units
3690 | Station Service Power Distribution System; General | Balance of Plant | Electrical | U1 | Forced - Immediate | 2022 | Gas | GG | 851 | CC GT units | TRE | Winter | 9575.3332 | 212 | 2 | 2 | 3690-Station Service Power Distribution System; General | U1-Forced - Immediate | 851-CC GT units
3690 | Station Service Power Distribution System; General | Balance of Plant | Electrical | U1 | Forced - Immediate | 2022 | Gas | GG | 851 | CC GT units | WECC | Summer | 853.3049 | 146.7 | 1 | 1 | 3690-Station Service Power Distribution System; General | U1-Forced - Immediate | 851-CC GT units
3690 | Station Service Power Distribution System; General | Balance of Plant | Electrical | U1 | Forced - Immediate | 2022 | Gas | GG | 851 | CC GT units | TRE | Off-Peak | 158.85 | 176.5 | 1 | 1 | 3690-Station Service Power Distribution System; General | U1-Forced - Immediate | 851-CC GT units
3690 | Station Service Power Distribution System; General | Balance of Plant | Electrical | U1 | Forced - Immediate | 2022 | Gas | GG | 851 | CC GT units | NPCC | Off-Peak | 564 | 240 | 1 | 1 | 3690-Station Service Power Distribution System; General | U1-Forced - Immediate | 851-CC GT units
3690 | Station Service Power Distribution System; General | Balance of Plant | Electrical | U1 | Forced - Immediate | 2022 | Gas | GG | 851 | CC GT units | WECC | Winter | 87.9999 | 165 | 1 | 1 | 3690-Station Service Power Distribution System; General | U1-Forced - Immediate | 851-CC GT units
3690 | Station Service Power Distribution System; General | Balance of Plant | Electrical | U1 | Forced - Immediate | 2022 | Gas | GG | 851 | CC GT units | SERC | Winter | 350 | 175 | 2 | 2 | 3690-Station Service Power Distribution System; General | U1-Forced - Immediate | 851-CC GT units
3690 | Station Service Power Distribution System; General | Balance of Plant | Electrical | U1 | Forced - Immediate | 2022 | Gas | GG | 851 | CC GT units | WECC | Winter | 74.25 | 165 | 1 | 1 | 3690-Station Service Power Distribution System; General | U1-Forced - Immediate | 851-CC GT units
3690 | Station Service Power Distribution System; General | Balance of Plant | Electrical | D1 | Forced - Immediate | 2022 | Gas | GG | 851 | CC GT units | NPCC | Off-Peak | 14.4666 | 124 | 2 | 2 | 3690-Station Service Power Distribution System; General | D1-Forced - Immediate | 851-CC GT units
3690 | Station Service Power Distribution System; General | Balance of Plant | Electrical | U1 | Forced - Immediate | 2022 | Gas | GG | 851 | CC GT units | TRE | Summer | 228.4899 | 187.8 | 1 | 1 | 3690-Station Service Power Distribution System; General | U1-Forced - Immediate | 851-CC GT units
3690 | Station Service Power Distribution System; General | Balance of Plant | Electrical | U1 | Forced - Immediate | 2022 | Gas | GG | 851 | CC GT units | SERC | Summer | 19260.6666 | 173 | 1 | 1 | 3690-Station Service Power Distribution System; General | U1-Forced - Immediate | 851-CC GT units
3690 | Station Service Power Distribution System; General | Balance of Plant | Electrical | U1 | Forced - Immediate | 2022 | Gas | GG | 851 | CC GT units | NPCC | Off-Peak | 559.9999 | 240 | 1 | 1 | 3690-Station Service Power Distribution System; General | U1-Forced - Immediate | 851-CC GT units
3690 | Station Service Power Distribution System; General | Balance of Plant | Electrical | U1 | Forced - Immediate | 2022 | Gas | GG | 851 | CC GT units | TRE | Off-Peak | 243.8816 | 176.3 | 1 | 1 | 3690-Station Service Power Distribution System; General | U1-Forced - Immediate | 851-CC GT units
3690 | Station Service Power Distribution System; General | Balance of Plant | Electrical | U1 | Forced - Immediate | 2022 | Waste Heat | WH | 852 | CC steam units | MRO | Winter | 5710.2 | 62 | 1 | 1 | 3690-Station Service Power Distribution System; General | U1-Forced - Immediate | 852-CC steam units
3690 | Station Service Power Distribution System; General | Balance of Plant | Electrical | U1 | Forced - Immediate | 2022 | Waste Heat | WH | 852 | CC steam units | TRE | Winter | 11300 | 250 | 1 | 1 | 3690-Station Service Power Distribution System; General | U1-Forced - Immediate | 852-CC steam units
3690 | Station Service Power Distribution System; General | Balance of Plant | Electrical | U1 | Forced - Immediate | 2022 | Gas | GG | 852 | CC steam units | SERC | Winter | 660 | 330 | 1 | 1 | 3690-Station Service Power Distribution System; General | U1-Forced - Immediate | 852-CC steam units
3690 | Station Service Power Distribution System; General | Balance of Plant | Electrical | U1 | Forced - Immediate | 2022 | Waste Heat | WH | 852 | CC steam units | NPCC | Off-Peak | 317.25 | 135 | 1 | 1 | 3690-Station Service Power Distribution System; General | U1-Forced - Immediate | 852-CC steam units
3690 | Station Service Power Distribution System; General | Balance of Plant | Electrical | U1 | Forced - Immediate | 2022 | Waste Heat | WH | 852 | CC steam units | SERC | Off-Peak | 207.3583 | 74.5 | 1 | 1 | 3690-Station Service Power Distribution System; General | U1-Forced - Immediate | 852-CC steam units
3690 | Station Service Power Distribution System; General | Balance of Plant | Electrical | U1 | Forced - Immediate | 2022 | Waste Heat | WH | 852 | CC steam units | WECC | Winter | 320.6832 | 271 | 1 | 1 | 3690-Station Service Power Distribution System; General | U1-Forced - Immediate | 852-CC steam units
3690 | Station Service Power Distribution System; General | Balance of Plant | Electrical | D1 | Forced - Immediate | 2022 | Waste Heat | WH | 852 | CC steam units | TRE | Summer | 96.9683 | 79.7 | 1 | 1 | 3690-Station Service Power Distribution System; General | D1-Forced - Immediate | 852-CC steam units
3690 | Station Service Power Distribution System; General | Balance of Plant | Electrical | U1 | Forced - Immediate | 2022 | Waste Heat | WH | 852 | CC steam units | NPCC | Off-Peak | 315 | 135 | 1 | 1 | 3690-Station Service Power Distribution System; General | U1-Forced - Immediate | 852-CC steam units
3690 | Station Service Power Distribution System; General | Balance of Plant | Electrical | D1 | Forced - Immediate | 2022 | Waste Heat | WH | 852 | CC steam units | WECC | Summer | 500.2333 | 86 | 1 | 1 | 3690-Station Service Power Distribution System; General | D1-Forced - Immediate | 852-CC steam units
3690 | Station Service Power Distribution System; General | Balance of Plant | Electrical | U1 | Forced - Immediate | 2022 | Waste Heat | WH | 852 | CC steam units | WECC | Off-Peak | 39.9 | 21 | 1 | 1 | 3690-Station Service Power Distribution System; General | U1-Forced - Immediate | 852-CC steam units
3690 | Station Service Power Distribution System; General | Balance of Plant | Electrical | D1 | Forced - Immediate | 2022 | Waste Heat | WH | 852 | CC steam units | NPCC | Off-Peak | 8.5166 | 73 | 2 | 2 | 3690-Station Service Power Distribution System; General | D1-Forced - Immediate | 852-CC steam units
3690 | Station Service Power Distribution System; General | Balance of Plant | Electrical | U1 | Forced - Immediate | 2022 | Gas | GG | 861 | CoG GT units | TRE | Off-Peak | 712.8333 | 70 | 1 | 1 | 3690-Station Service Power Distribution System; General | U1-Forced - Immediate | 861-CoG GT units
3700 | Power Station switchyard (non generating unit equipment) | Balance of Plant | Electrical | U1 | Forced - Immediate | 2022 | Coal | CC | 100 | Fossil-Steam | SERC | Off-Peak | 840 | 280 | 1 | 1 | 3700-Power Station switchyard (non generating unit equipment) | U1-Forced - Immediate | 100-Fossil-Steam
3700 | Power Station switchyard (non generating unit equipment) | Balance of Plant | Electrical | U1 | Forced - Immediate | 2022 | Coal | CC | 100 | Fossil-Steam | TRE | Winter | 68333.3 | 658 | 1 | 1 | 3700-Power Station switchyard (non generating unit equipment) | U1-Forced - Immediate | 100-Fossil-Steam
3700 | Power Station switchyard (non generating unit equipment) | Balance of Plant | Electrical | U1 | Forced - Immediate | 2022 | Other | BM | 100 | Fossil-Steam | WECC | Off-Peak | 3133.2326 | 63.77 | 1 | 1 | 3700-Power Station switchyard (non generating unit equipment) | U1-Forced - Immediate | 100-Fossil-Steam
3700 | Power Station switchyard (non generating unit equipment) | Balance of Plant | Electrical | U1 | Forced - Immediate | 2022 | Coal | CC | 100 | Fossil-Steam | SERC | Off-Peak | 9774.9999 | 255 | 1 | 1 | 3700-Power Station switchyard (non generating unit equipment) | U1-Forced - Immediate | 100-Fossil-Steam
3700 | Power Station switchyard (non generating unit equipment) | Balance of Plant | Electrical | U1 | Forced - Immediate | 2022 | Other | BM | 100 | Fossil-Steam | WECC | Off-Peak | 37609 | 42.9 | 1 | 1 | 3700-Power Station switchyard (non generating unit equipment) | U1-Forced - Immediate | 100-Fossil-Steam
3700 | Power Station switchyard (non generating unit equipment) | Balance of Plant | Electrical | U1 | Forced - Immediate | 2022 | Coal | LI | 100 | Fossil-Steam | TRE | Off-Peak | 19871.3331 | 820 | 1 | 1 | 3700-Power Station switchyard (non generating unit equipment) | U1-Forced - Immediate | 100-Fossil-Steam
3700 | Power Station switchyard (non generating unit equipment) | Balance of Plant | Electrical | D2 | Forced - Delayed | 2022 | Nuclear | NU | 200 | Nuclear | SERC | Summer | 16368 | 465 | 1 | 1 | 3700-Power Station switchyard (non generating unit equipment) | D2-Forced - Delayed | 200-Nuclear
3700 | Power Station switchyard (non generating unit equipment) | Balance of Plant | Electrical | U2 | Forced - Delayed | 2022 | Nuclear | NU | 200 | Nuclear | SERC | Summer | 196699.7079 | 1159.9 | 1 | 1 | 3700-Power Station switchyard (non generating unit equipment) | U2-Forced - Delayed | 200-Nuclear
3700 | Power Station switchyard (non generating unit equipment) | Balance of Plant | Electrical | D2 | Forced - Delayed | 2022 | Nuclear | NU | 200 | Nuclear | SERC | Summer | 7094.955 | 720.3 | 1 | 1 | 3700-Power Station switchyard (non generating unit equipment) | D2-Forced - Delayed | 200-Nuclear
3700 | Power Station switchyard (non generating unit equipment) | Balance of Plant | Electrical | SF | Startup Failure | 2022 | Gas | GG | 300 | Gas Turbine/Jet Engine (Simple Cycle Operation) | MRO | Off-Peak | 107.6666 | 76 | 1 | 1 | 3700-Power Station switchyard (non generating unit equipment) | SF-Startup Failure | 300-Gas Turbine/Jet Engine (Simple Cycle Operation)
3700 | Power Station switchyard (non generating unit equipment) | Balance of Plant | Electrical | U1 | Forced - Immediate | 2022 | Oil | DI | 300 | Gas Turbine/Jet Engine (Simple Cycle Operation) | SERC | Winter | 176 | 32 | 1 | 1 | 3700-Power Station switchyard (non generating unit equipment) | U1-Forced - Immediate | 300-Gas Turbine/Jet Engine (Simple Cycle Operation)
3700 | Power Station switchyard (non generating unit equipment) | Balance of Plant | Electrical | U1 | Forced - Immediate | 2022 | Gas | GG | 300 | Gas Turbine/Jet Engine (Simple Cycle Operation) | WECC | Summer | 64.75 | 37 | 1 | 1 | 3700-Power Station switchyard (non generating unit equipment) | U1-Forced - Immediate | 300-Gas Turbine/Jet Engine (Simple Cycle Operation)
3700 | Power Station switchyard (non generating unit equipment) | Balance of Plant | Electrical | U1 | Forced - Immediate | 2022 | Gas | GG | 300 | Gas Turbine/Jet Engine (Simple Cycle Operation) | WECC | Summer | 65.8667 | 38 | 1 | 1 | 3700-Power Station switchyard (non generating unit equipment) | U1-Forced - Immediate | 300-Gas Turbine/Jet Engine (Simple Cycle Operation)
3700 | Power Station switchyard (non generating unit equipment) | Balance of Plant | Electrical | U1 | Forced - Immediate | 2022 | Gas | GG | 300 | Gas Turbine/Jet Engine (Simple Cycle Operation) | WECC | Summer | 205.85 | 69 | 1 | 1 | 3700-Power Station switchyard (non generating unit equipment) | U1-Forced - Immediate | 300-Gas Turbine/Jet Engine (Simple Cycle Operation)
3700 | Power Station switchyard (non generating unit equipment) | Balance of Plant | Electrical | U1 | Forced - Immediate | 2022 | Gas | GG | 300 | Gas Turbine/Jet Engine (Simple Cycle Operation) | MRO | Winter | 683.0999 | 162 | 1 | 1 | 3700-Power Station switchyard (non generating unit equipment) | U1-Forced - Immediate | 300-Gas Turbine/Jet Engine (Simple Cycle Operation)
3700 | Power Station switchyard (non generating unit equipment) | Balance of Plant | Electrical | U1 | Forced - Immediate | 2022 | Gas | GG | 300 | Gas Turbine/Jet Engine (Simple Cycle Operation) | WECC | Summer | 161.5 | 38 | 1 | 1 | 3700-Power Station switchyard (non generating unit equipment) | U1-Forced - Immediate | 300-Gas Turbine/Jet Engine (Simple Cycle Operation)
3700 | Power Station switchyard (non generating unit equipment) | Balance of Plant | Electrical | U1 | Forced - Immediate | 2022 | Gas | GG | 300 | Gas Turbine/Jet Engine (Simple Cycle Operation) | WECC | Off-Peak | 2026.6667 | 38 | 1 | 1 | 3700-Power Station switchyard (non generating unit equipment) | U1-Forced - Immediate | 300-Gas Turbine/Jet Engine (Simple Cycle Operation)
3700 | Power Station switchyard (non generating unit equipment) | Balance of Plant | Electrical | U1 | Forced - Immediate | 2022 | Gas | GG | 300 | Gas Turbine/Jet Engine (Simple Cycle Operation) | WECC | Summer | 311.4166 | 37 | 1 | 1 | 3700-Power Station switchyard (non generating unit equipment) | U1-Forced - Immediate | 300-Gas Turbine/Jet Engine (Simple Cycle Operation)
3700 | Power Station switchyard (non generating unit equipment) | Balance of Plant | Electrical | U1 | Forced - Immediate | 2022 | Gas | GG | 300 | Gas Turbine/Jet Engine (Simple Cycle Operation) | WECC | Off-Peak | 33.9166 | 37 | 1 | 1 | 3700-Power Station switchyard (non generating unit equipment) | U1-Forced - Immediate | 300-Gas Turbine/Jet Engine (Simple Cycle Operation)
3700 | Power Station switchyard (non generating unit equipment) | Balance of Plant | Electrical | U1 | Forced - Immediate | 2022 | Oil | DI | 300 | Gas Turbine/Jet Engine (Simple Cycle Operation) | SERC | Winter | 389.08 | 13.7 | 2 | 2 | 3700-Power Station switchyard (non generating unit equipment) | U1-Forced - Immediate | 300-Gas Turbine/Jet Engine (Simple Cycle Operation)
3700 | Power Station switchyard (non generating unit equipment) | Balance of Plant | Electrical | U1 | Forced - Immediate | 2022 | Gas | GG | 300 | Gas Turbine/Jet Engine (Simple Cycle Operation) | MRO | Summer | 114.5833 | 55 | 1 | 1 | 3700-Power Station switchyard (non generating unit equipment) | U1-Forced - Immediate | 300-Gas Turbine/Jet Engine (Simple Cycle Operation)
3700 | Power Station switchyard (non generating unit equipment) | Balance of Plant | Electrical | U1 | Forced - Immediate | 2022 | Gas | GG | 300 | Gas Turbine/Jet Engine (Simple Cycle Operation) | SERC | Summer | 1457.75 | 105 | 1 | 1 | 3700-Power Station switchyard (non generating unit equipment) | U1-Forced - Immediate | 300-Gas Turbine/Jet Engine (Simple Cycle Operation)
3700 | Power Station switchyard (non generating unit equipment) | Balance of Plant | Electrical | U1 | Forced - Immediate | 2022 | Gas | GG | 300 | Gas Turbine/Jet Engine (Simple Cycle Operation) | WECC | Off-Peak | 56 | 112 | 1 | 1 | 3700-Power Station switchyard (non generating unit equipment) | U1-Forced - Immediate | 300-Gas Turbine/Jet Engine (Simple Cycle Operation)
3700 | Power Station switchyard (non generating unit equipment) | Balance of Plant | Electrical | U1 | Forced - Immediate | 2022 | Oil | DI | 400 | Internal Combustion/Reciprocating Engines | MRO | Summer | 12.1333 | 28 | 1 | 1 | 3700-Power Station switchyard (non generating unit equipment) | U1-Forced - Immediate | 400-Internal Combustion/Reciprocating Engines
3700 | Power Station switchyard (non generating unit equipment) | Balance of Plant | Electrical | U1 | Forced - Immediate | 2022 | Hydro | WA | 500 | Pumped Storage/Hydro | SERC | Off-Peak | 752.192 | 44.16 | 1 | 1 | 3700-Power Station switchyard (non generating unit equipment) | U1-Forced - Immediate | 500-Pumped Storage/Hydro
3700 | Power Station switchyard (non generating unit equipment) | Balance of Plant | Electrical | U1 | Forced - Immediate | 2022 | Hydro | WA | 500 | Pumped Storage/Hydro | MRO | Off-Peak | 53946.55 | 49 | 2 | 2 | 3700-Power Station switchyard (non generating unit equipment) | U1-Forced - Immediate | 500-Pumped Storage/Hydro
3700 | Power Station switchyard (non generating unit equipment) | Balance of Plant | Electrical | U1 | Forced - Immediate | 2022 | Hydro | WA | 500 | Pumped Storage/Hydro | MRO | Off-Peak | 4204.2 | 61.6 | 2 | 2 | 3700-Power Station switchyard (non generating unit equipment) | U1-Forced - Immediate | 500-Pumped Storage/Hydro
3700 | Power Station switchyard (non generating unit equipment) | Balance of Plant | Electrical | U1 | Forced - Immediate | 2022 | Hydro | WA | 500 | Pumped Storage/Hydro | SERC | Off-Peak | 253.1067 | 37.04 | 1 | 1 | 3700-Power Station switchyard (non generating unit equipment) | U1-Forced - Immediate | 500-Pumped Storage/Hydro
3700 | Power Station switchyard (non generating unit equipment) | Balance of Plant | Electrical | U1 | Forced - Immediate | 2022 | Hydro | WA | 500 | Pumped Storage/Hydro | RFC | Off-Peak | 802 | 30 | 1 | 1 | 3700-Power Station switchyard (non generating unit equipment) | U1-Forced - Immediate | 500-Pumped Storage/Hydro
3700 | Power Station switchyard (non generating unit equipment) | Balance of Plant | Electrical | U1 | Forced - Immediate | 2022 | Hydro | WA | 500 | Pumped Storage/Hydro | SERC | Off-Peak | 877.5 | 32.5 | 2 | 2 | 3700-Power Station switchyard (non generating unit equipment) | U1-Forced - Immediate | 500-Pumped Storage/Hydro
3700 | Power Station switchyard (non generating unit equipment) | Balance of Plant | Electrical | U1 | Forced - Immediate | 2022 | Hydro | WA | 500 | Pumped Storage/Hydro | RFC | Off-Peak | 5827.8666 | 218 | 1 | 1 | 3700-Power Station switchyard (non generating unit equipment) | U1-Forced - Immediate | 500-Pumped Storage/Hydro
3700 | Power Station switchyard (non generating unit equipment) | Balance of Plant | Electrical | SF | Startup Failure | 2022 | Hydro | WA | 500 | Pumped Storage/Hydro | MRO | Winter | 26.95 | 21 | 1 | 1 | 3700-Power Station switchyard (non generating unit equipment) | SF-Startup Failure | 500-Pumped Storage/Hydro
3700 | Power Station switchyard (non generating unit equipment) | Balance of Plant | Electrical | SF | Startup Failure | 2022 | Hydro | WA | 500 | Pumped Storage/Hydro | MRO | Winter | 30.8 | 21 | 1 | 1 | 3700-Power Station switchyard (non generating unit equipment) | SF-Startup Failure | 500-Pumped Storage/Hydro
3700 | Power Station switchyard (non generating unit equipment) | Balance of Plant | Electrical | SF | Startup Failure | 2022 | Hydro | WA | 500 | Pumped Storage/Hydro | MRO | Winter | 17.5 | 21 | 2 | 2 | 3700-Power Station switchyard (non generating unit equipment) | SF-Startup Failure | 500-Pumped Storage/Hydro
3700 | Power Station switchyard (non generating unit equipment) | Balance of Plant | Electrical | SF | Startup Failure | 2022 | Hydro | WA | 500 | Pumped Storage/Hydro | MRO | Winter | 32.55 | 21 | 1 | 1 | 3700-Power Station switchyard (non generating unit equipment) | SF-Startup Failure | 500-Pumped Storage/Hydro
3700 | Power Station switchyard (non generating unit equipment) | Balance of Plant | Electrical | U1 | Forced - Immediate | 2022 | Hydro | WA | 500 | Pumped Storage/Hydro | NPCC | Summer | 14.1833 | 23 | 1 | 1 | 3700-Power Station switchyard (non generating unit equipment) | U1-Forced - Immediate | 500-Pumped Storage/Hydro
3700 | Power Station switchyard (non generating unit equipment) | Balance of Plant | Electrical | U2 | Forced - Delayed | 2022 | Hydro | WA | 500 | Pumped Storage/Hydro | MRO | Winter | 1831.785 | 42.11 | 1 | 1 | 3700-Power Station switchyard (non generating unit equipment) | U2-Forced - Delayed | 500-Pumped Storage/Hydro
3700 | Power Station switchyard (non generating unit equipment) | Balance of Plant | Electrical | U2 | Forced - Delayed | 2022 | Hydro | WA | 500 | Pumped Storage/Hydro | MRO | Winter | 1829.6795 | 42.11 | 1 | 1 | 3700-Power Station switchyard (non generating unit equipment) | U2-Forced - Delayed | 500-Pumped Storage/Hydro
3700 | Power Station switchyard (non generating unit equipment) | Balance of Plant | Electrical | U1 | Forced - Immediate | 2022 | Hydro | WA | 500 | Pumped Storage/Hydro | SERC | Off-Peak | 229.0307 | 37.04 | 1 | 1 | 3700-Power Station switchyard (non generating unit equipment) | U1-Forced - Immediate | 500-Pumped Storage/Hydro
3700 | Power Station switchyard (non generating unit equipment) | Balance of Plant | Electrical | U1 | Forced - Immediate | 2022 | Hydro | WA | 500 | Pumped Storage/Hydro | SERC | Off-Peak | 761.024 | 44.16 | 1 | 1 | 3700-Power Station switchyard (non generating unit equipment) | U1-Forced - Immediate | 500-Pumped Storage/Hydro
3700 | Power Station switchyard (non generating unit equipment) | Balance of Plant | Electrical | U1 | Forced - Immediate | 2022 | Hydro | WA | 500 | Pumped Storage/Hydro | RFC | Off-Peak | 5426.8666 | 203 | 1 | 1 | 3700-Power Station switchyard (non generating unit equipment) | U1-Forced - Immediate | 500-Pumped Storage/Hydro
3700 | Power Station switchyard (non generating unit equipment) | Balance of Plant | Electrical | U1 | Forced - Immediate | 2022 | Coal | CC | 650 | Fluidized Bed | RFC | Off-Peak | 15919.0833 | 85 | 1 | 1 | 3700-Power Station switchyard (non generating unit equipment) | U1-Forced - Immediate | 650-Fluidized Bed
3700 | Power Station switchyard (non generating unit equipment) | Balance of Plant | Electrical | U1 | Forced - Immediate | 2022 | Coal | CC | 650 | Fluidized Bed | RFC | Off-Peak | 1514.4166 | 85 | 1 | 1 | 3700-Power Station switchyard (non generating unit equipment) | U1-Forced - Immediate | 650-Fluidized Bed
3700 | Power Station switchyard (non generating unit equipment) | NULL | NULL | U1 | Forced - Immediate | 2022 | Coal | OS | 800 | Miscellaneous | NPCC | Off-Peak | 928.2 | 51 | 1 | 1 | 3700-Power Station switchyard (non generating unit equipment) | U1-Forced - Immediate | 800-Miscellaneous
3700 | Power Station switchyard (non generating unit equipment) | NULL | NULL | D1 | Forced - Immediate | 2022 | Coal | OS | 800 | Miscellaneous | RFC | Off-Peak | 1110.5 | 30 | 1 | 1 | 3700-Power Station switchyard (non generating unit equipment) | D1-Forced - Immediate | 800-Miscellaneous
3700 | Power Station switchyard (non generating unit equipment) | NULL | NULL | U1 | Forced - Immediate | 2022 | Coal | OS | 800 | Miscellaneous | RFC | Summer | 721.25 | 75 | 1 | 1 | 3700-Power Station switchyard (non generating unit equipment) | U1-Forced - Immediate | 800-Miscellaneous
3700 | Power Station switchyard (non generating unit equipment) | NULL | NULL | U1 | Forced - Immediate | 2022 | Coal | OS | 800 | Miscellaneous | NPCC | Off-Peak | 234.6 | 51 | 1 | 1 | 3700-Power Station switchyard (non generating unit equipment) | U1-Forced - Immediate | 800-Miscellaneous
3700 | Power Station switchyard (non generating unit equipment) | NULL | NULL | D1 | Forced - Immediate | 2022 | Coal | OS | 800 | Miscellaneous | NPCC | Off-Peak | 120.4 | 43 | 1 | 1 | 3700-Power Station switchyard (non generating unit equipment) | D1-Forced - Immediate | 800-Miscellaneous
3700 | Power Station switchyard (non generating unit equipment) | Balance of Plant | Power Station Switchyard | U1 | Forced - Immediate | 2022 | Gas | GG | 850 | Combined Cycle Block | SERC | Winter | 800.7999 | 273 | 1 | 1 | 3700-Power Station switchyard (non generating unit equipment) | U1-Forced - Immediate | 850-Combined Cycle Block
3700 | Power Station switchyard (non generating unit equipment) | Balance of Plant | Power Station Switchyard | D1 | Forced - Immediate | 2022 | Gas | GG | 850 | Combined Cycle Block | RFC | Off-Peak | 243.7933 | 75.4 | 1 | 1 | 3700-Power Station switchyard (non generating unit equipment) | D1-Forced - Immediate | 850-Combined Cycle Block
3700 | Power Station switchyard (non generating unit equipment) | Balance of Plant | Power Station Switchyard | U1 | Forced - Immediate | 2022 | Gas | GG | 851 | CC GT units | SERC | Summer | 783.2499 | 195 | 1 | 1 | 3700-Power Station switchyard (non generating unit equipment) | U1-Forced - Immediate | 851-CC GT units
3700 | Power Station switchyard (non generating unit equipment) | Balance of Plant | Power Station Switchyard | U2 | Forced - Delayed | 2022 | Gas | GG | 851 | CC GT units | SERC | Off-Peak | 1165.3333 | 184 | 1 | 1 | 3700-Power Station switchyard (non generating unit equipment) | U2-Forced - Delayed | 851-CC GT units
3700 | Power Station switchyard (non generating unit equipment) | Balance of Plant | Power Station Switchyard | U1 | Forced - Immediate | 2022 | Gas | GG | 851 | CC GT units | SERC | Summer | 293.0666 | 157 | 1 | 1 | 3700-Power Station switchyard (non generating unit equipment) | U1-Forced - Immediate | 851-CC GT units
3700 | Power Station switchyard (non generating unit equipment) | Balance of Plant | Power Station Switchyard | U1 | Forced - Immediate | 2022 | Gas | GG | 851 | CC GT units | MRO | Summer | 7122.5 | 75 | 1 | 1 | 3700-Power Station switchyard (non generating unit equipment) | U1-Forced - Immediate | 851-CC GT units
3700 | Power Station switchyard (non generating unit equipment) | Balance of Plant | Power Station Switchyard | U1 | Forced - Immediate | 2022 | Gas | GG | 851 | CC GT units | SERC | Summer | 1128.8 | 83 | 1 | 1 | 3700-Power Station switchyard (non generating unit equipment) | U1-Forced - Immediate | 851-CC GT units
3700 | Power Station switchyard (non generating unit equipment) | Balance of Plant | Power Station Switchyard | U1 | Forced - Immediate | 2022 | Gas | GG | 851 | CC GT units | MRO | Summer | 6930 | 75 | 1 | 1 | 3700-Power Station switchyard (non generating unit equipment) | U1-Forced - Immediate | 851-CC GT units
3700 | Power Station switchyard (non generating unit equipment) | Balance of Plant | Power Station Switchyard | U3 | Forced - Postponed | 2022 | Gas | GG | 851 | CC GT units | SERC | Off-Peak | 5972.6332 | 182 | 1 | 1 | 3700-Power Station switchyard (non generating unit equipment) | U3-Forced - Postponed | 851-CC GT units
3700 | Power Station switchyard (non generating unit equipment) | Balance of Plant | Power Station Switchyard | U3 | Forced - Postponed | 2022 | Waste Heat | WH | 852 | CC steam units | SERC | Off-Peak | 3642.6499 | 111 | 1 | 1 | 3700-Power Station switchyard (non generating unit equipment) | U3-Forced - Postponed | 852-CC steam units
3700 | Power Station switchyard (non generating unit equipment) | Balance of Plant | Power Station Switchyard | U2 | Forced - Delayed | 2022 | Waste Heat | WH | 852 | CC steam units | SERC | Off-Peak | 709.7666 | 107 | 1 | 1 | 3700-Power Station switchyard (non generating unit equipment) | U2-Forced - Delayed | 852-CC steam units
3700 | Power Station switchyard (non generating unit equipment) | Balance of Plant | Power Station Switchyard | D1 | Forced - Immediate | 2022 | Gas | GG | 852 | CC steam units | SERC | Summer | 385.5999 | 96 | 1 | 1 | 3700-Power Station switchyard (non generating unit equipment) | D1-Forced - Immediate | 852-CC steam units
3700 | Power Station switchyard (non generating unit equipment) | Balance of Plant | Power Station Switchyard | U1 | Forced - Immediate | 2022 | Waste Heat | WH | 852 | CC steam units | MRO | Summer | 7940.3333 | 83 | 1 | 1 | 3700-Power Station switchyard (non generating unit equipment) | U1-Forced - Immediate | 852-CC steam units
3700 | Power Station switchyard (non generating unit equipment) | Balance of Plant | Electrical | U1 | Forced - Immediate | 2022 | Gas | GG | 861 | CoG GT units | TRE | Off-Peak | 17928.1667 | 35 | 1 | 1 | 3700-Power Station switchyard (non generating unit equipment) | U1-Forced - Immediate | 861-CoG GT units
3700 | Power Station switchyard (non generating unit equipment) | Balance of Plant | Electrical | U1 | Forced - Immediate | 2022 | Gas | GG | 861 | CoG GT units | TRE | Winter | 1677 | 90 | 1 | 1 | 3700-Power Station switchyard (non generating unit equipment) | U1-Forced - Immediate | 861-CoG GT units
3710 | Transmission line (connected to powerhouse switchyard to 1st Substation) | Balance of Plant | Electrical | D1 | Forced - Immediate | 2022 | Coal | CC | 100 | Fossil-Steam | WECC | Winter | 6.75 | 45 | 1 | 1 | 3710-Transmission line (connected to powerhouse switchyard to 1st Substation) | D1-Forced - Immediate | 100-Fossil-Steam
3710 | Transmission line (connected to powerhouse switchyard to 1st Substation) | Balance of Plant | Electrical | D1 | Forced - Immediate | 2022 | Coal | CC | 100 | Fossil-Steam | WECC | Winter | 18.75 | 75 | 1 | 1 | 3710-Transmission line (connected to powerhouse switchyard to 1st Substation) | D1-Forced - Immediate | 100-Fossil-Steam
3710 | Transmission line (connected to powerhouse switchyard to 1st Substation) | Balance of Plant | Electrical | D1 | Forced - Immediate | 2022 | Coal | CC | 100 | Fossil-Steam | WECC | Summer | 73.5 | 98 | 1 | 1 | 3710-Transmission line (connected to powerhouse switchyard to 1st Substation) | D1-Forced - Immediate | 100-Fossil-Steam
3710 | Transmission line (connected to powerhouse switchyard to 1st Substation) | Balance of Plant | Electrical | D1 | Forced - Immediate | 2022 | Coal | CC | 100 | Fossil-Steam | WECC | Summer | 79.2 | 88 | 1 | 1 | 3710-Transmission line (connected to powerhouse switchyard to 1st Substation) | D1-Forced - Immediate | 100-Fossil-Steam
3710 | Transmission line (connected to powerhouse switchyard to 1st Substation) | Balance of Plant | Electrical | U1 | Forced - Immediate | 2022 | Coal | CC | 100 | Fossil-Steam | WECC | Summer | 2508 | 570 | 1 | 1 | 3710-Transmission line (connected to powerhouse switchyard to 1st Substation) | U1-Forced - Immediate | 100-Fossil-Steam
3710 | Transmission line (connected to powerhouse switchyard to 1st Substation) | Balance of Plant | Electrical | U1 | Forced - Immediate | 2022 | Coal | CC | 100 | Fossil-Steam | RFC | Summer | 3276 | 80 | 1 | 1 | 3710-Transmission line (connected to powerhouse switchyard to 1st Substation) | U1-Forced - Immediate | 100-Fossil-Steam
3710 | Transmission line (connected to powerhouse switchyard to 1st Substation) | Balance of Plant | Electrical | U1 | Forced - Immediate | 2022 | Coal | CC | 100 | Fossil-Steam | WECC | Winter | 7557 | 458 | 1 | 1 | 3710-Transmission line (connected to powerhouse switchyard to 1st Substation) | U1-Forced - Immediate | 100-Fossil-Steam
3710 | Transmission line (connected to powerhouse switchyard to 1st Substation) | Balance of Plant | Electrical | D1 | Forced - Immediate | 2022 | Coal | CC | 100 | Fossil-Steam | WECC | Summer | 172.0665 | 178 | 1 | 1 | 3710-Transmission line (connected to powerhouse switchyard to 1st Substation) | D1-Forced - Immediate | 100-Fossil-Steam
3710 | Transmission line (connected to powerhouse switchyard to 1st Substation) | Balance of Plant | Electrical | D1 | Forced - Immediate | 2022 | Coal | CC | 100 | Fossil-Steam | WECC | Summer | 181.7 | 158 | 1 | 1 | 3710-Transmission line (connected to powerhouse switchyard to 1st Substation) | D1-Forced - Immediate | 100-Fossil-Steam
3710 | Transmission line (connected to powerhouse switchyard to 1st Substation) | Balance of Plant | Electrical | D2 | Forced - Delayed | 2022 | Coal | CC | 100 | Fossil-Steam | WECC | Winter | 318.2666 | 248 | 1 | 1 | 3710-Transmission line (connected to powerhouse switchyard to 1st Substation) | D2-Forced - Delayed | 100-Fossil-Steam
3710 | Transmission line (connected to powerhouse switchyard to 1st Substation) | Balance of Plant | Electrical | U1 | Forced - Immediate | 2022 | Other | BM | 100 | Fossil-Steam | WECC | Off-Peak | 174.3675 | 30.15 | 1 | 1 | 3710-Transmission line (connected to powerhouse switchyard to 1st Substation) | U1-Forced - Immediate | 100-Fossil-Steam
3710 | Transmission line (connected to powerhouse switchyard to 1st Substation) | Balance of Plant | Electrical | D2 | Forced - Delayed | 2022 | Coal | CC | 100 | Fossil-Steam | WECC | Winter | 285.1332 | 188 | 1 | 1 | 3710-Transmission line (connected to powerhouse switchyard to 1st Substation) | D2-Forced - Delayed | 100-Fossil-Steam
3710 | Transmission line (connected to powerhouse switchyard to 1st Substation) | Balance of Plant | Electrical | D1 | Forced - Immediate | 2022 | Coal | CC | 100 | Fossil-Steam | WECC | Summer | 40.6 | 58 | 1 | 1 | 3710-Transmission line (connected to powerhouse switchyard to 1st Substation) | D1-Forced - Immediate | 100-Fossil-Steam
3710 | Transmission line (connected to powerhouse switchyard to 1st Substation) | Balance of Plant | Electrical | U1 | Forced - Immediate | 2022 | Other | BM | 100 | Fossil-Steam | WECC | Off-Peak | 735.02 | 42.9 | 1 | 1 | 3710-Transmission line (connected to powerhouse switchyard to 1st Substation) | U1-Forced - Immediate | 100-Fossil-Steam
3710 | Transmission line (connected to powerhouse switchyard to 1st Substation) | Balance of Plant | Electrical | D1 | Forced - Immediate | 2022 | Coal | CC | 100 | Fossil-Steam | WECC | Summer | 203.9666 | 58 | 1 | 1 | 3710-Transmission line (connected to powerhouse switchyard to 1st Substation) | D1-Forced - Immediate | 100-Fossil-Steam
3710 | Transmission line (connected to powerhouse switchyard to 1st Substation) | Balance of Plant | Electrical | D1 | Forced - Immediate | 2022 | Coal | CC | 100 | Fossil-Steam | RFC | Summer | 4209 | 60 | 1 | 1 | 3710-Transmission line (connected to powerhouse switchyard to 1st Substation) | D1-Forced - Immediate | 100-Fossil-Steam
3710 | Transmission line (connected to powerhouse switchyard to 1st Substation) | Balance of Plant | Electrical | D1 | Forced - Immediate | 2022 | Coal | CC | 100 | Fossil-Steam | WECC | Summer | 38.4 | 128 | 1 | 1 | 3710-Transmission line (connected to powerhouse switchyard to 1st Substation) | D1-Forced - Immediate | 100-Fossil-Steam
3710 | Transmission line (connected to powerhouse switchyard to 1st Substation) | Balance of Plant | Electrical | D1 | Forced - Immediate | 2022 | Coal | CC | 100 | Fossil-Steam | WECC | Summer | 165.3332 | 248 | 1 | 1 | 3710-Transmission line (connected to powerhouse switchyard to 1st Substation) | D1-Forced - Immediate | 100-Fossil-Steam
3710 | Transmission line (connected to powerhouse switchyard to 1st Substation) | Balance of Plant | Electrical | D1 | Forced - Immediate | 2022 | Coal | CC | 100 | Fossil-Steam | WECC | Summer | 2025.0332 | 158 | 1 | 1 | 3710-Transmission line (connected to powerhouse switchyard to 1st Substation) | D1-Forced - Immediate | 100-Fossil-Steam
3710 | Transmission line (connected to powerhouse switchyard to 1st Substation) | Balance of Plant | Electrical | D2 | Forced - Delayed | 2022 | Coal | CC | 100 | Fossil-Steam | WECC | Winter | 300.8 | 128 | 1 | 1 | 3710-Transmission line (connected to powerhouse switchyard to 1st Substation) | D2-Forced - Delayed | 100-Fossil-Steam
3710 | Transmission line (connected to powerhouse switchyard to 1st Substation) | Balance of Plant | Electrical | U1 | Forced - Immediate | 2022 | Gas | GG | 300 | Gas Turbine/Jet Engine (Simple Cycle Operation) | NPCC | Summer | 161.54 | 49.2 | 1 | 1 | 3710-Transmission line (connected to powerhouse switchyard to 1st Substation) | U1-Forced - Immediate | 300-Gas Turbine/Jet Engine (Simple Cycle Operation)
3710 | Transmission line (connected to powerhouse switchyard to 1st Substation) | Balance of Plant | Electrical | U1 | Forced - Immediate | 2022 | Oil | DI | 300 | Gas Turbine/Jet Engine (Simple Cycle Operation) | WECC | Off-Peak | 351 | 54 | 1 | 1 | 3710-Transmission line (connected to powerhouse switchyard to 1st Substation) | U1-Forced - Immediate | 300-Gas Turbine/Jet Engine (Simple Cycle Operation)
3710 | Transmission line (connected to powerhouse switchyard to 1st Substation) | Balance of Plant | Electrical | U1 | Forced - Immediate | 2022 | Oil | DI | 300 | Gas Turbine/Jet Engine (Simple Cycle Operation) | RFC | Off-Peak | 11334.3 | 18 | 2 | 2 | 3710-Transmission line (connected to powerhouse switchyard to 1st Substation) | U1-Forced - Immediate | 300-Gas Turbine/Jet Engine (Simple Cycle Operation)
3710 | Transmission line (connected to powerhouse switchyard to 1st Substation) | Balance of Plant | Electrical | U1 | Forced - Immediate | 2022 | Oil | DI | 300 | Gas Turbine/Jet Engine (Simple Cycle Operation) | RFC | Summer | 18.9 | 18 | 1 | 1 | 3710-Transmission line (connected to powerhouse switchyard to 1st Substation) | U1-Forced - Immediate | 300-Gas Turbine/Jet Engine (Simple Cycle Operation)
3710 | Transmission line (connected to powerhouse switchyard to 1st Substation) | Balance of Plant | Electrical | U1 | Forced - Immediate | 2022 | Oil | DI | 300 | Gas Turbine/Jet Engine (Simple Cycle Operation) | RFC | Off-Peak | 11262.9 | 18 | 1 | 1 | 3710-Transmission line (connected to powerhouse switchyard to 1st Substation) | U1-Forced - Immediate | 300-Gas Turbine/Jet Engine (Simple Cycle Operation)
3710 | Transmission line (connected to powerhouse switchyard to 1st Substation) | Balance of Plant | Electrical | U1 | Forced - Immediate | 2022 | Oil | DI | 300 | Gas Turbine/Jet Engine (Simple Cycle Operation) | RFC | Summer | 41.7 | 18 | 1 | 1 | 3710-Transmission line (connected to powerhouse switchyard to 1st Substation) | U1-Forced - Immediate | 300-Gas Turbine/Jet Engine (Simple Cycle Operation)
3710 | Transmission line (connected to powerhouse switchyard to 1st Substation) | Balance of Plant | Electrical | U1 | Forced - Immediate | 2022 | Hydro | WA | 500 | Pumped Storage/Hydro | NPCC | Off-Peak | 602 | 60 | 1 | 1 | 3710-Transmission line (connected to powerhouse switchyard to 1st Substation) | U1-Forced - Immediate | 500-Pumped Storage/Hydro
3710 | Transmission line (connected to powerhouse switchyard to 1st Substation) | Balance of Plant | Electrical | U1 | Forced - Immediate | 2022 | Hydro | WA | 500 | Pumped Storage/Hydro | MRO | Summer | 248.3121 | 123.13 | 1 | 1 | 3710-Transmission line (connected to powerhouse switchyard to 1st Substation) | U1-Forced - Immediate | 500-Pumped Storage/Hydro
3710 | Transmission line (connected to powerhouse switchyard to 1st Substation) | Balance of Plant | Electrical | U1 | Forced - Immediate | 2022 | Hydro | WA | 500 | Pumped Storage/Hydro | WECC | Winter | 557574 | 63.65 | 1 | 1 | 3710-Transmission line (connected to powerhouse switchyard to 1st Substation) | U1-Forced - Immediate | 500-Pumped Storage/Hydro
3710 | Transmission line (connected to powerhouse switchyard to 1st Substation) | Balance of Plant | Electrical | U1 | Forced - Immediate | 2022 | Hydro | WA | 500 | Pumped Storage/Hydro | SERC | Off-Peak | 142.9333 | 32 | 1 | 1 | 3710-Transmission line (connected to powerhouse switchyard to 1st Substation) | U1-Forced - Immediate | 500-Pumped Storage/Hydro
3710 | Transmission line (connected to powerhouse switchyard to 1st Substation) | Balance of Plant | Electrical | U1 | Forced - Immediate | 2022 | Hydro | WA | 500 | Pumped Storage/Hydro | NPCC | Off-Peak | 611 | 60 | 1 | 1 | 3710-Transmission line (connected to powerhouse switchyard to 1st Substation) | U1-Forced - Immediate | 500-Pumped Storage/Hydro
3710 | Transmission line (connected to powerhouse switchyard to 1st Substation) | Balance of Plant | Electrical | U1 | Forced - Immediate | 2022 | Hydro | WA | 500 | Pumped Storage/Hydro | MRO | Summer | 5.88 | 44.1 | 1 | 1 | 3710-Transmission line (connected to powerhouse switchyard to 1st Substation) | U1-Forced - Immediate | 500-Pumped Storage/Hydro
3710 | Transmission line (connected to powerhouse switchyard to 1st Substation) | Balance of Plant | Electrical | U1 | Forced - Immediate | 2022 | Hydro | WA | 500 | Pumped Storage/Hydro | NPCC | Summer | 384.4665 | 292 | 2 | 2 | 3710-Transmission line (connected to powerhouse switchyard to 1st Substation) | U1-Forced - Immediate | 500-Pumped Storage/Hydro
3710 | Transmission line (connected to powerhouse switchyard to 1st Substation) | Balance of Plant | Electrical | U1 | Forced - Immediate | 2022 | Hydro | WA | 500 | Pumped Storage/Hydro | MRO | Summer | 767.4333 | 40.25 | 1 | 1 | 3710-Transmission line (connected to powerhouse switchyard to 1st Substation) | U1-Forced - Immediate | 500-Pumped Storage/Hydro
3710 | Transmission line (connected to powerhouse switchyard to 1st Substation) | Balance of Plant | Electrical | D1 | Forced - Immediate | 2022 | Hydro | WA | 500 | Pumped Storage/Hydro | WECC | Off-Peak | 3900 | 125 | 1 | 1 | 3710-Transmission line (connected to powerhouse switchyard to 1st Substation) | D1-Forced - Immediate | 500-Pumped Storage/Hydro
3710 | Transmission line (connected to powerhouse switchyard to 1st Substation) | Balance of Plant | Electrical | U1 | Forced - Immediate | 2022 | Hydro | WA | 500 | Pumped Storage/Hydro | MRO | Summer | 23.485 | 100.65 | 1 | 1 | 3710-Transmission line (connected to powerhouse switchyard to 1st Substation) | U1-Forced - Immediate | 500-Pumped Storage/Hydro
3710 | Transmission line (connected to powerhouse switchyard to 1st Substation) | Balance of Plant | Electrical | U1 | Forced - Immediate | 2022 | Hydro | WA | 500 | Pumped Storage/Hydro | MRO | Summer | 26.6559 | 99.96 | 1 | 1 | 3710-Transmission line (connected to powerhouse switchyard to 1st Substation) | U1-Forced - Immediate | 500-Pumped Storage/Hydro
3710 | Transmission line (connected to powerhouse switchyard to 1st Substation) | Balance of Plant | Electrical | U2 | Forced - Delayed | 2022 | Hydro | WA | 500 | Pumped Storage/Hydro | MRO | Summer | 36.6519 | 99.96 | 1 | 1 | 3710-Transmission line (connected to powerhouse switchyard to 1st Substation) | U2-Forced - Delayed | 500-Pumped Storage/Hydro
3710 | Transmission line (connected to powerhouse switchyard to 1st Substation) | Balance of Plant | Electrical | U2 | Forced - Delayed | 2022 | Hydro | WA | 500 | Pumped Storage/Hydro | MRO | Off-Peak | 233.24 | 99.96 | 1 | 1 | 3710-Transmission line (connected to powerhouse switchyard to 1st Substation) | U2-Forced - Delayed | 500-Pumped Storage/Hydro
3710 | Transmission line (connected to powerhouse switchyard to 1st Substation) | Balance of Plant | Electrical | U1 | Forced - Immediate | 2022 | Hydro | WA | 500 | Pumped Storage/Hydro | NPCC | Off-Peak | 601 | 60 | 1 | 1 | 3710-Transmission line (connected to powerhouse switchyard to 1st Substation) | U1-Forced - Immediate | 500-Pumped Storage/Hydro
3710 | Transmission line (connected to powerhouse switchyard to 1st Substation) | Balance of Plant | Electrical | U1 | Forced - Immediate | 2022 | Hydro | WA | 500 | Pumped Storage/Hydro | MRO | Winter | 52.7428 | 137.59 | 1 | 1 | 3710-Transmission line (connected to powerhouse switchyard to 1st Substation) | U1-Forced - Immediate | 500-Pumped Storage/Hydro
3710 | Transmission line (connected to powerhouse switchyard to 1st Substation) | Balance of Plant | Electrical | U2 | Forced - Delayed | 2022 | Hydro | WA | 500 | Pumped Storage/Hydro | MRO | Summer | 44.982 | 99.96 | 1 | 1 | 3710-Transmission line (connected to powerhouse switchyard to 1st Substation) | U2-Forced - Delayed | 500-Pumped Storage/Hydro
3710 | Transmission line (connected to powerhouse switchyard to 1st Substation) | Balance of Plant | Electrical | U1 | Forced - Immediate | 2022 | Hydro | WA | 500 | Pumped Storage/Hydro | MRO | Summer | 484.7974 | 100.65 | 1 | 1 | 3710-Transmission line (connected to powerhouse switchyard to 1st Substation) | U1-Forced - Immediate | 500-Pumped Storage/Hydro
3710 | Transmission line (connected to powerhouse switchyard to 1st Substation) | Balance of Plant | Electrical | U2 | Forced - Delayed | 2022 | Hydro | WA | 500 | Pumped Storage/Hydro | MRO | Summer | 99.96 | 99.96 | 1 | 1 | 3710-Transmission line (connected to powerhouse switchyard to 1st Substation) | U2-Forced - Delayed | 500-Pumped Storage/Hydro
3710 | Transmission line (connected to powerhouse switchyard to 1st Substation) | Balance of Plant | Electrical | U1 | Forced - Immediate | 2022 | Hydro | WA | 500 | Pumped Storage/Hydro | NPCC | Off-Peak | 600 | 60 | 1 | 1 | 3710-Transmission line (connected to powerhouse switchyard to 1st Substation) | U1-Forced - Immediate | 500-Pumped Storage/Hydro
3710 | Transmission line (connected to powerhouse switchyard to 1st Substation) | Balance of Plant | Electrical | U1 | Forced - Immediate | 2022 | Hydro | WA | 500 | Pumped Storage/Hydro | MRO | Off-Peak | 11869.3941 | 111.05 | 1 | 1 | 3710-Transmission line (connected to powerhouse switchyard to 1st Substation) | U1-Forced - Immediate | 500-Pumped Storage/Hydro
3710 | Transmission line (connected to powerhouse switchyard to 1st Substation) | Balance of Plant | Electrical | D1 | Forced - Immediate | 2022 | Hydro | WA | 500 | Pumped Storage/Hydro | WECC | Off-Peak | 1039.5832 | 125 | 1 | 1 | 3710-Transmission line (connected to powerhouse switchyard to 1st Substation) | D1-Forced - Immediate | 500-Pumped Storage/Hydro
3710 | Transmission line (connected to powerhouse switchyard to 1st Substation) | Balance of Plant | Electrical | U1 | Forced - Immediate | 2022 | Hydro | WA | 500 | Pumped Storage/Hydro | MRO | Off-Peak | 106.6239 | 99.96 | 1 | 1 | 3710-Transmission line (connected to powerhouse switchyard to 1st Substation) | U1-Forced - Immediate | 500-Pumped Storage/Hydro
3710 | Transmission line (connected to powerhouse switchyard to 1st Substation) | Balance of Plant | Electrical | U1 | Forced - Immediate | 2022 | Hydro | WA | 500 | Pumped Storage/Hydro | RFC | Summer | 10 | 25 | 1 | 1 | 3710-Transmission line (connected to powerhouse switchyard to 1st Substation) | U1-Forced - Immediate | 500-Pumped Storage/Hydro
3710 | Transmission line (connected to powerhouse switchyard to 1st Substation) | Balance of Plant | Electrical | U1 | Forced - Immediate | 2022 | Hydro | WA | 500 | Pumped Storage/Hydro | WECC | Winter | 230.4166 | 175 | 1 | 1 | 3710-Transmission line (connected to powerhouse switchyard to 1st Substation) | U1-Forced - Immediate | 500-Pumped Storage/Hydro
3710 | Transmission line (connected to powerhouse switchyard to 1st Substation) | Balance of Plant | Electrical | U1 | Forced - Immediate | 2022 | Hydro | WA | 500 | Pumped Storage/Hydro | WECC | Summer | 75.9733 | 113.96 | 1 | 1 | 3710-Transmission line (connected to powerhouse switchyard to 1st Substation) | U1-Forced - Immediate | 500-Pumped Storage/Hydro
3710 | Transmission line (connected to powerhouse switchyard to 1st Substation) | Balance of Plant | Electrical | U1 | Forced - Immediate | 2022 | Hydro | WA | 500 | Pumped Storage/Hydro | WECC | Summer | 87.7084 | 142.23 | 1 | 1 | 3710-Transmission line (connected to powerhouse switchyard to 1st Substation) | U1-Forced - Immediate | 500-Pumped Storage/Hydro
3710 | Transmission line (connected to powerhouse switchyard to 1st Substation) | Balance of Plant | Electrical | U2 | Forced - Delayed | 2022 | Hydro | WA | 500 | Pumped Storage/Hydro | MRO | Summer | 23.324 | 99.96 | 1 | 1 | 3710-Transmission line (connected to powerhouse switchyard to 1st Substation) | U2-Forced - Delayed | 500-Pumped Storage/Hydro
3710 | Transmission line (connected to powerhouse switchyard to 1st Substation) | Balance of Plant | Electrical | U1 | Forced - Immediate | 2022 | Hydro | WA | 500 | Pumped Storage/Hydro | MRO | Off-Peak | 276.5559 | 99.96 | 1 | 1 | 3710-Transmission line (connected to powerhouse switchyard to 1st Substation) | U1-Forced - Immediate | 500-Pumped Storage/Hydro
3710 | Transmission line (connected to powerhouse switchyard to 1st Substation) | Balance of Plant | Electrical | U1 | Forced - Immediate | 2022 | Hydro | WA | 500 | Pumped Storage/Hydro | MRO | Off-Peak | 49.98 | 99.96 | 1 | 1 | 3710-Transmission line (connected to powerhouse switchyard to 1st Substation) | U1-Forced - Immediate | 500-Pumped Storage/Hydro
3710 | Transmission line (connected to powerhouse switchyard to 1st Substation) | Balance of Plant | Electrical | U1 | Forced - Immediate | 2022 | Coal | CC | 650 | Fluidized Bed | WECC | Summer | 100.7 | 38 | 1 | 1 | 3710-Transmission line (connected to powerhouse switchyard to 1st Substation) | U1-Forced - Immediate | 650-Fluidized Bed
3710 | Transmission line (connected to powerhouse switchyard to 1st Substation) | Balance of Plant | Electrical | U1 | Forced - Immediate | 2022 | Other | BM | 650 | Fluidized Bed | WECC | Winter | 1173.9 | 18 | 1 | 1 | 3710-Transmission line (connected to powerhouse switchyard to 1st Substation) | U1-Forced - Immediate | 650-Fluidized Bed
3710 | Transmission line (connected to powerhouse switchyard to 1st Substation) | Balance of Plant | Electrical | U1 | Forced - Immediate | 2022 | Other | BM | 650 | Fluidized Bed | SERC | Off-Peak | 402.9 | 102 | 1 | 1 | 3710-Transmission line (connected to powerhouse switchyard to 1st Substation) | U1-Forced - Immediate | 650-Fluidized Bed
3710 | Transmission line (connected to powerhouse switchyard to 1st Substation) | Balance of Plant | Electrical | U1 | Forced - Immediate | 2022 | Coal | CC | 650 | Fluidized Bed | WECC | Summer | 109.5667 | 38 | 1 | 1 | 3710-Transmission line (connected to powerhouse switchyard to 1st Substation) | U1-Forced - Immediate | 650-Fluidized Bed
3710 | Transmission line (connected to powerhouse switchyard to 1st Substation) | Balance of Plant | Electrical | U1 | Forced - Immediate | 2022 | Other | BM | 650 | Fluidized Bed | WECC | Winter | 404.19 | 24.3 | 1 | 1 | 3710-Transmission line (connected to powerhouse switchyard to 1st Substation) | U1-Forced - Immediate | 650-Fluidized Bed
3710 | Transmission line (connected to powerhouse switchyard to 1st Substation) | Balance of Plant | Electrical | U1 | Forced - Immediate | 2022 | Hydro | WA | 800 | Miscellaneous | RFC | Summer | 7 | 21 | 1 | 1 | 3710-Transmission line (connected to powerhouse switchyard to 1st Substation) | U1-Forced - Immediate | 800-Miscellaneous
3710 | Transmission line (connected to powerhouse switchyard to 1st Substation) | Balance of Plant | Electrical | U1 | Forced - Immediate | 2022 | Hydro | WA | 800 | Miscellaneous | RFC | Off-Peak | 23.8 | 21 | 1 | 1 | 3710-Transmission line (connected to powerhouse switchyard to 1st Substation) | U1-Forced - Immediate | 800-Miscellaneous
3710 | Transmission line (connected to powerhouse switchyard to 1st Substation) | Balance of Plant | Electrical | U1 | Forced - Immediate | 2022 | Hydro | WA | 800 | Miscellaneous | RFC | Summer | 33.25 | 21 | 1 | 1 | 3710-Transmission line (connected to powerhouse switchyard to 1st Substation) | U1-Forced - Immediate | 800-Miscellaneous
3710 | Transmission line (connected to powerhouse switchyard to 1st Substation) | Balance of Plant | Electrical | D1 | Forced - Immediate | 2022 | Gas | GG | 800 | Miscellaneous | MRO | Summer | 69.8017 | 19.3 | 1 | 1 | 3710-Transmission line (connected to powerhouse switchyard to 1st Substation) | D1-Forced - Immediate | 800-Miscellaneous
3710 | Transmission line (connected to powerhouse switchyard to 1st Substation) | Balance of Plant | Electrical | D1 | Forced - Immediate | 2022 | Gas | GG | 800 | Miscellaneous | MRO | Summer | 26.6083 | 10.3 | 1 | 1 | 3710-Transmission line (connected to powerhouse switchyard to 1st Substation) | D1-Forced - Immediate | 800-Miscellaneous
3710 | Transmission line (connected to powerhouse switchyard to 1st Substation) | Balance of Plant | Electrical | U1 | Forced - Immediate | 2022 | Geothermal | GE | 830 | Geothermal | WECC | Off-Peak | 127.35 | 27 | 1 | 1 | 3710-Transmission line (connected to powerhouse switchyard to 1st Substation) | U1-Forced - Immediate | 830-Geothermal
3710 | Transmission line (connected to powerhouse switchyard to 1st Substation) | Balance of Plant | Electrical | U1 | Forced - Immediate | 2022 | Geothermal | GE | 830 | Geothermal | WECC | Off-Peak | 78.3 | 27 | 1 | 1 | 3710-Transmission line (connected to powerhouse switchyard to 1st Substation) | U1-Forced - Immediate | 830-Geothermal
3710 | Transmission line (connected to powerhouse switchyard to 1st Substation) | Balance of Plant | Electrical | U1 | Forced - Immediate | 2022 | Geothermal | GE | 830 | Geothermal | WECC | Off-Peak | 142.2 | 27 | 1 | 1 | 3710-Transmission line (connected to powerhouse switchyard to 1st Substation) | U1-Forced - Immediate | 830-Geothermal
3710 | Transmission line (connected to powerhouse switchyard to 1st Substation) | Balance of Plant | Electrical | U1 | Forced - Immediate | 2022 | Geothermal | GE | 830 | Geothermal | WECC | Off-Peak | 105.3 | 27 | 1 | 1 | 3710-Transmission line (connected to powerhouse switchyard to 1st Substation) | U1-Forced - Immediate | 830-Geothermal
3710 | Transmission line (connected to powerhouse switchyard to 1st Substation) | Balance of Plant | Electrical | U2 | Forced - Delayed | 2022 | Geothermal | GE | 830 | Geothermal | WECC | Summer | 7489.4867 | 40.4 | 1 | 1 | 3710-Transmission line (connected to powerhouse switchyard to 1st Substation) | U2-Forced - Delayed | 830-Geothermal
3710 | Transmission line (connected to powerhouse switchyard to 1st Substation) | Balance of Plant | Electrical | U1 | Forced - Immediate | 2022 | Geothermal | GE | 830 | Geothermal | WECC | Off-Peak | 117 | 27 | 1 | 1 | 3710-Transmission line (connected to powerhouse switchyard to 1st Substation) | U1-Forced - Immediate | 830-Geothermal
3710 | Transmission line (connected to powerhouse switchyard to 1st Substation) | Balance of Plant | Power Station Switchyard | U1 | Forced - Immediate | 2022 | Gas | GG | 851 | CC GT units | RFC | Off-Peak | 2707.5 | 190 | 1 | 1 | 3710-Transmission line (connected to powerhouse switchyard to 1st Substation) | U1-Forced - Immediate | 851-CC GT units
3710 | Transmission line (connected to powerhouse switchyard to 1st Substation) | Balance of Plant | Power Station Switchyard | U1 | Forced - Immediate | 2022 | Gas | GG | 851 | CC GT units | SERC | Off-Peak | 702.5 | 75 | 1 | 1 | 3710-Transmission line (connected to powerhouse switchyard to 1st Substation) | U1-Forced - Immediate | 851-CC GT units
3710 | Transmission line (connected to powerhouse switchyard to 1st Substation) | Balance of Plant | Power Station Switchyard | U1 | Forced - Immediate | 2022 | Gas | GG | 851 | CC GT units | WECC | Off-Peak | 21248.9332 | 164 | 1 | 1 | 3710-Transmission line (connected to powerhouse switchyard to 1st Substation) | U1-Forced - Immediate | 851-CC GT units
3710 | Transmission line (connected to powerhouse switchyard to 1st Substation) | Balance of Plant | Power Station Switchyard | U1 | Forced - Immediate | 2022 | Gas | GG | 851 | CC GT units | RFC | Winter | 2016.4666 | 203 | 1 | 1 | 3710-Transmission line (connected to powerhouse switchyard to 1st Substation) | U1-Forced - Immediate | 851-CC GT units
3710 | Transmission line (connected to powerhouse switchyard to 1st Substation) | Balance of Plant | Power Station Switchyard | U1 | Forced - Immediate | 2022 | Gas | GG | 851 | CC GT units | SERC | Off-Peak | 19352.9499 | 327 | 1 | 1 | 3710-Transmission line (connected to powerhouse switchyard to 1st Substation) | U1-Forced - Immediate | 851-CC GT units
3710 | Transmission line (connected to powerhouse switchyard to 1st Substation) | Balance of Plant | Power Station Switchyard | U1 | Forced - Immediate | 2022 | Gas | GG | 851 | CC GT units | RFC | Winter | 2551.0332 | 203 | 1 | 1 | 3710-Transmission line (connected to powerhouse switchyard to 1st Substation) | U1-Forced - Immediate | 851-CC GT units
3710 | Transmission line (connected to powerhouse switchyard to 1st Substation) | Balance of Plant | Power Station Switchyard | U1 | Forced - Immediate | 2022 | Gas | GG | 851 | CC GT units | RFC | Off-Peak | 2419.3333 | 190 | 1 | 1 | 3710-Transmission line (connected to powerhouse switchyard to 1st Substation) | U1-Forced - Immediate | 851-CC GT units
3710 | Transmission line (connected to powerhouse switchyard to 1st Substation) | Balance of Plant | Power Station Switchyard | U1 | Forced - Immediate | 2022 | Gas | GG | 851 | CC GT units | SERC | Summer | 5775 | 330 | 1 | 1 | 3710-Transmission line (connected to powerhouse switchyard to 1st Substation) | U1-Forced - Immediate | 851-CC GT units
3710 | Transmission line (connected to powerhouse switchyard to 1st Substation) | Balance of Plant | Power Station Switchyard | U1 | Forced - Immediate | 2022 | Waste Heat | WH | 852 | CC steam units | RFC | Winter | 3146.85 | 259 | 1 | 1 | 3710-Transmission line (connected to powerhouse switchyard to 1st Substation) | U1-Forced - Immediate | 852-CC steam units
3710 | Transmission line (connected to powerhouse switchyard to 1st Substation) | Balance of Plant | Power Station Switchyard | U1 | Forced - Immediate | 2022 | Waste Heat | WH | 852 | CC steam units | RFC | Off-Peak | 3505.2 | 254 | 1 | 1 | 3710-Transmission line (connected to powerhouse switchyard to 1st Substation) | U1-Forced - Immediate | 852-CC steam units
3710 | Transmission line (connected to powerhouse switchyard to 1st Substation) | Balance of Plant | Power Station Switchyard | U1 | Forced - Immediate | 2022 | Waste Heat | WH | 852 | CC steam units | SERC | Off-Peak | 1890.5 | 38 | 1 | 1 | 3710-Transmission line (connected to powerhouse switchyard to 1st Substation) | U1-Forced - Immediate | 852-CC steam units
3710 | Transmission line (connected to powerhouse switchyard to 1st Substation) | Balance of Plant | Power Station Switchyard | U1 | Forced - Immediate | 2022 | Waste Heat | WH | 852 | CC steam units | WECC | Winter | 26.75 | 107 | 1 | 1 | 3710-Transmission line (connected to powerhouse switchyard to 1st Substation) | U1-Forced - Immediate | 852-CC steam units
3710 | Transmission line (connected to powerhouse switchyard to 1st Substation) | Balance of Plant | Power Station Switchyard | D1 | Forced - Immediate | 2022 | Gas | GG | 852 | CC steam units | SERC | Off-Peak | 15979.4999 | 270 | 1 | 1 | 3710-Transmission line (connected to powerhouse switchyard to 1st Substation) | D1-Forced - Immediate | 852-CC steam units
3720 | Transmission equipment at the 1st substation) | Balance of Plant | Electrical | U1 | Forced - Immediate | 2022 | Coal | LI | 100 | Fossil-Steam | TRE | Winter | 23337.9165 | 395 | 1 | 1 | 3720-Transmission equipment at the 1st substation) | U1-Forced - Immediate | 100-Fossil-Steam
3720 | Transmission equipment at the 1st substation) | Balance of Plant | Electrical | U1 | Forced - Immediate | 2022 | Coal | CC | 100 | Fossil-Steam | MRO | Winter | 8608.1329 | 644 | 1 | 1 | 3720-Transmission equipment at the 1st substation) | U1-Forced - Immediate | 100-Fossil-Steam
3720 | Transmission equipment at the 1st substation) | Balance of Plant | Electrical | U1 | Forced - Immediate | 2022 | Coal | CC | 100 | Fossil-Steam | WECC | Winter | 1744.5663 | 526 | 1 | 1 | 3720-Transmission equipment at the 1st substation) | U1-Forced - Immediate | 100-Fossil-Steam
3720 | Transmission equipment at the 1st substation) | Balance of Plant | Electrical | U1 | Forced - Immediate | 2022 | Gas | GG | 300 | Gas Turbine/Jet Engine (Simple Cycle Operation) | SERC | Off-Peak | 875.5 | 85 | 1 | 1 | 3720-Transmission equipment at the 1st substation) | U1-Forced - Immediate | 300-Gas Turbine/Jet Engine (Simple Cycle Operation)
3720 | Transmission equipment at the 1st substation) | Balance of Plant | Electrical | U2 | Forced - Delayed | 2022 | Gas | GG | 300 | Gas Turbine/Jet Engine (Simple Cycle Operation) | WECC | Off-Peak | 2076.1195 | 21.63 | 1 | 1 | 3720-Transmission equipment at the 1st substation) | U2-Forced - Delayed | 300-Gas Turbine/Jet Engine (Simple Cycle Operation)
3720 | Transmission equipment at the 1st substation) | Balance of Plant | Electrical | U1 | Forced - Immediate | 2022 | Gas | GG | 300 | Gas Turbine/Jet Engine (Simple Cycle Operation) | TRE | Off-Peak | 5758.4166 | 43 | 1 | 1 | 3720-Transmission equipment at the 1st substation) | U1-Forced - Immediate | 300-Gas Turbine/Jet Engine (Simple Cycle Operation)
3720 | Transmission equipment at the 1st substation) | Balance of Plant | Electrical | U2 | Forced - Delayed | 2022 | Gas | GG | 300 | Gas Turbine/Jet Engine (Simple Cycle Operation) | WECC | Off-Peak | 5.047 | 21.63 | 1 | 1 | 3720-Transmission equipment at the 1st substation) | U2-Forced - Delayed | 300-Gas Turbine/Jet Engine (Simple Cycle Operation)
3720 | Transmission equipment at the 1st substation) | Balance of Plant | Electrical | U1 | Forced - Immediate | 2022 | Hydro | WA | 500 | Pumped Storage/Hydro | NPCC | Winter | 759.5833 | 25 | 1 | 1 | 3720-Transmission equipment at the 1st substation) | U1-Forced - Immediate | 500-Pumped Storage/Hydro
3720 | Transmission equipment at the 1st substation) | Balance of Plant | Electrical | U1 | Forced - Immediate | 2022 | Hydro | WA | 500 | Pumped Storage/Hydro | RFC | Summer | 71.25 | 23.75 | 2 | 2 | 3720-Transmission equipment at the 1st substation) | U1-Forced - Immediate | 500-Pumped Storage/Hydro
3720 | Transmission equipment at the 1st substation) | Balance of Plant | Electrical | U1 | Forced - Immediate | 2022 | Hydro | WA | 500 | Pumped Storage/Hydro | SERC | Summer | 33260.3333 | 27.5 | 1 | 1 | 3720-Transmission equipment at the 1st substation) | U1-Forced - Immediate | 500-Pumped Storage/Hydro
3720 | Transmission equipment at the 1st substation) | Balance of Plant | Electrical | U1 | Forced - Immediate | 2022 | Hydro | WA | 500 | Pumped Storage/Hydro | RFC | Summer | 255 | 25.5 | 4 | 4 | 3720-Transmission equipment at the 1st substation) | U1-Forced - Immediate | 500-Pumped Storage/Hydro
3720 | Transmission equipment at the 1st substation) | Balance of Plant | Electrical | U1 | Forced - Immediate | 2022 | Hydro | WA | 500 | Pumped Storage/Hydro | SERC | Summer | 291.0417 | 27.5 | 1 | 1 | 3720-Transmission equipment at the 1st substation) | U1-Forced - Immediate | 500-Pumped Storage/Hydro
3720 | Transmission equipment at the 1st substation) | Balance of Plant | Electrical | U1 | Forced - Immediate | 2022 | Hydro | WA | 500 | Pumped Storage/Hydro | RFC | Winter | 492.0933 | 66.8 | 1 | 1 | 3720-Transmission equipment at the 1st substation) | U1-Forced - Immediate | 500-Pumped Storage/Hydro
3720 | Transmission equipment at the 1st substation) | Balance of Plant | Electrical | U1 | Forced - Immediate | 2022 | Hydro | WA | 500 | Pumped Storage/Hydro | RFC | Winter | 43.125 | 22.5 | 1 | 1 | 3720-Transmission equipment at the 1st substation) | U1-Forced - Immediate | 500-Pumped Storage/Hydro
3720 | Transmission equipment at the 1st substation) | Balance of Plant | Electrical | U1 | Forced - Immediate | 2022 | Hydro | WA | 500 | Pumped Storage/Hydro | WECC | Summer | 4571.5366 | 127.4 | 1 | 1 | 3720-Transmission equipment at the 1st substation) | U1-Forced - Immediate | 500-Pumped Storage/Hydro
3720 | Transmission equipment at the 1st substation) | Balance of Plant | Electrical | U1 | Forced - Immediate | 2022 | Hydro | WA | 500 | Pumped Storage/Hydro | RFC | Summer | 124.125 | 22.5 | 1 | 1 | 3720-Transmission equipment at the 1st substation) | U1-Forced - Immediate | 500-Pumped Storage/Hydro
3720 | Transmission equipment at the 1st substation) | Balance of Plant | Electrical | U1 | Forced - Immediate | 2022 | Hydro | WA | 500 | Pumped Storage/Hydro | RFC | Winter | 486.9366 | 66.1 | 1 | 1 | 3720-Transmission equipment at the 1st substation) | U1-Forced - Immediate | 500-Pumped Storage/Hydro
3720 | Transmission equipment at the 1st substation) | Balance of Plant | Electrical | U1 | Forced - Immediate | 2022 | Hydro | WA | 500 | Pumped Storage/Hydro | SERC | Summer | 14.2083 | 27.5 | 1 | 1 | 3720-Transmission equipment at the 1st substation) | U1-Forced - Immediate | 500-Pumped Storage/Hydro
3720 | Transmission equipment at the 1st substation) | Balance of Plant | Electrical | U1 | Forced - Immediate | 2022 | Hydro | WA | 500 | Pumped Storage/Hydro | SERC | Winter | 5198.875 | 27.5 | 1 | 1 | 3720-Transmission equipment at the 1st substation) | U1-Forced - Immediate | 500-Pumped Storage/Hydro
3720 | Transmission equipment at the 1st substation) | Balance of Plant | Electrical | U1 | Forced - Immediate | 2022 | Hydro | WA | 500 | Pumped Storage/Hydro | RFC | Summer | 44115 | 25.5 | 1 | 1 | 3720-Transmission equipment at the 1st substation) | U1-Forced - Immediate | 500-Pumped Storage/Hydro
3720 | Transmission equipment at the 1st substation) | Balance of Plant | Electrical | U1 | Forced - Immediate | 2022 | Hydro | WA | 500 | Pumped Storage/Hydro | RFC | Winter | 40.875 | 22.5 | 1 | 1 | 3720-Transmission equipment at the 1st substation) | U1-Forced - Immediate | 500-Pumped Storage/Hydro
3720 | Transmission equipment at the 1st substation) | Balance of Plant | Electrical | U1 | Forced - Immediate | 2022 | Hydro | WA | 500 | Pumped Storage/Hydro | RFC | Summer | 373.3333 | 32 | 1 | 1 | 3720-Transmission equipment at the 1st substation) | U1-Forced - Immediate | 500-Pumped Storage/Hydro
3720 | Transmission equipment at the 1st substation) | Balance of Plant | Electrical | U1 | Forced - Immediate | 2022 | Hydro | WA | 500 | Pumped Storage/Hydro | RFC | Summer | 128.25 | 22.5 | 1 | 1 | 3720-Transmission equipment at the 1st substation) | U1-Forced - Immediate | 500-Pumped Storage/Hydro
3720 | Transmission equipment at the 1st substation) | Balance of Plant | Electrical | U1 | Forced - Immediate | 2022 | Hydro | WA | 500 | Pumped Storage/Hydro | NPCC | Summer | 151.125 | 22.5 | 1 | 1 | 3720-Transmission equipment at the 1st substation) | U1-Forced - Immediate | 500-Pumped Storage/Hydro
3720 | Transmission equipment at the 1st substation) | Balance of Plant | Electrical | U1 | Forced - Immediate | 2022 | Hydro | WA | 500 | Pumped Storage/Hydro | SERC | Winter | 60.6666 | 52 | 3 | 3 | 3720-Transmission equipment at the 1st substation) | U1-Forced - Immediate | 500-Pumped Storage/Hydro
3720 | Transmission equipment at the 1st substation) | Balance of Plant | Power Station Switchyard | U1 | Forced - Immediate | 2022 | Gas | GG | 851 | CC GT units | TRE | Off-Peak | 762.3 | 77 | 2 | 2 | 3720-Transmission equipment at the 1st substation) | U1-Forced - Immediate | 851-CC GT units
3720 | Transmission equipment at the 1st substation) | Balance of Plant | Power Station Switchyard | U1 | Forced - Immediate | 2022 | Gas | GG | 851 | CC GT units | TRE | Winter | 672 | 168 | 1 | 1 | 3720-Transmission equipment at the 1st substation) | U1-Forced - Immediate | 851-CC GT units
3720 | Transmission equipment at the 1st substation) | Balance of Plant | Power Station Switchyard | U1 | Forced - Immediate | 2022 | Gas | GG | 851 | CC GT units | TRE | Off-Peak | 1432.25 | 85 | 1 | 1 | 3720-Transmission equipment at the 1st substation) | U1-Forced - Immediate | 851-CC GT units
3720 | Transmission equipment at the 1st substation) | Balance of Plant | Power Station Switchyard | U1 | Forced - Immediate | 2022 | Gas | GG | 851 | CC GT units | TRE | Off-Peak | 1297.45 | 77 | 1 | 1 | 3720-Transmission equipment at the 1st substation) | U1-Forced - Immediate | 851-CC GT units
3720 | Transmission equipment at the 1st substation) | Balance of Plant | Power Station Switchyard | U1 | Forced - Immediate | 2022 | Gas | GG | 851 | CC GT units | MRO | Winter | 1441.055 | 216.7 | 1 | 1 | 3720-Transmission equipment at the 1st substation) | U1-Forced - Immediate | 851-CC GT units
3720 | Transmission equipment at the 1st substation) | Balance of Plant | Power Station Switchyard | U1 | Forced - Immediate | 2022 | Gas | GG | 851 | CC GT units | MRO | Winter | 777.7799 | 313.2 | 1 | 1 | 3720-Transmission equipment at the 1st substation) | U1-Forced - Immediate | 851-CC GT units
3720 | Transmission equipment at the 1st substation) | Balance of Plant | Power Station Switchyard | U1 | Forced - Immediate | 2022 | Gas | GG | 851 | CC GT units | WECC | Summer | 150.2665 | 184 | 1 | 1 | 3720-Transmission equipment at the 1st substation) | U1-Forced - Immediate | 851-CC GT units
3720 | Transmission equipment at the 1st substation) | Balance of Plant | Power Station Switchyard | U1 | Forced - Immediate | 2022 | Gas | GG | 851 | CC GT units | TRE | Off-Peak | 841.5 | 85 | 2 | 2 | 3720-Transmission equipment at the 1st substation) | U1-Forced - Immediate | 851-CC GT units
3720 | Transmission equipment at the 1st substation) | Balance of Plant | Power Station Switchyard | U1 | Forced - Immediate | 2022 | Gas | GG | 852 | CC steam units | MRO | Winter | 548.73 | 163.8 | 1 | 1 | 3720-Transmission equipment at the 1st substation) | U1-Forced - Immediate | 852-CC steam units
3720 | Transmission equipment at the 1st substation) | Balance of Plant | Power Station Switchyard | U1 | Forced - Immediate | 2022 | Waste Heat | WH | 852 | CC steam units | TRE | Off-Peak | 1069.2 | 108 | 1 | 1 | 3720-Transmission equipment at the 1st substation) | U1-Forced - Immediate | 852-CC steam units
3720 | Transmission equipment at the 1st substation) | Balance of Plant | Power Station Switchyard | U1 | Forced - Immediate | 2022 | Waste Heat | WH | 852 | CC steam units | TRE | Off-Peak | 990 | 100 | 1 | 1 | 3720-Transmission equipment at the 1st substation) | U1-Forced - Immediate | 852-CC steam units
3720 | Transmission equipment at the 1st substation) | Balance of Plant | Power Station Switchyard | D1 | Forced - Immediate | 2022 | Waste Heat | WH | 852 | CC steam units | TRE | Winter | 632 | 158 | 1 | 1 | 3720-Transmission equipment at the 1st substation) | D1-Forced - Immediate | 852-CC steam units
3720 | Transmission equipment at the 1st substation) | Balance of Plant | Power Station Switchyard | U1 | Forced - Immediate | 2022 | Waste Heat | WH | 852 | CC steam units | TRE | Winter | 656.6 | 268 | 1 | 1 | 3720-Transmission equipment at the 1st substation) | U1-Forced - Immediate | 852-CC steam units
3720 | Transmission equipment at the 1st substation) | Balance of Plant | Power Station Switchyard | D1 | Forced - Immediate | 2022 | Waste Heat | WH | 852 | CC steam units | WECC | Summer | 96.3666 | 118 | 1 | 1 | 3720-Transmission equipment at the 1st substation) | D1-Forced - Immediate | 852-CC steam units
3720 | Transmission equipment at the 1st substation) | Balance of Plant | Power Station Switchyard | U1 | Forced - Immediate | 2022 | Waste Heat | WH | 852 | CC steam units | TRE | Off-Peak | 1685 | 100 | 1 | 1 | 3720-Transmission equipment at the 1st substation) | U1-Forced - Immediate | 852-CC steam units
3730 | Transmission equipment beyond the 1st substation | Balance of Plant | Electrical | U1 | Forced - Immediate | 2022 | Coal | CC | 100 | Fossil-Steam | WECC | Winter | 42007.3328 | 740 | 1 | 1 | 3730-Transmission equipment beyond the 1st substation | U1-Forced - Immediate | 100-Fossil-Steam
3730 | Transmission equipment beyond the 1st substation | Balance of Plant | Electrical | U1 | Forced - Immediate | 2022 | Coal | CC | 100 | Fossil-Steam | WECC | Off-Peak | 1924 | 740 | 1 | 1 | 3730-Transmission equipment beyond the 1st substation | U1-Forced - Immediate | 100-Fossil-Steam
3730 | Transmission equipment beyond the 1st substation | Balance of Plant | Electrical | D1 | Forced - Immediate | 2022 | Gas | GG | 300 | Gas Turbine/Jet Engine (Simple Cycle Operation) | SERC | Off-Peak | 307.28 | 55.2 | 1 | 1 | 3730-Transmission equipment beyond the 1st substation | D1-Forced - Immediate | 300-Gas Turbine/Jet Engine (Simple Cycle Operation)
3730 | Transmission equipment beyond the 1st substation | Balance of Plant | Electrical | U1 | Forced - Immediate | 2022 | Gas | GG | 300 | Gas Turbine/Jet Engine (Simple Cycle Operation) | MRO | Winter | 4660.5966 | 75.7 | 1 | 1 | 3730-Transmission equipment beyond the 1st substation | U1-Forced - Immediate | 300-Gas Turbine/Jet Engine (Simple Cycle Operation)
3730 | Transmission equipment beyond the 1st substation | Balance of Plant | Electrical | D1 | Forced - Immediate | 2022 | Gas | GG | 300 | Gas Turbine/Jet Engine (Simple Cycle Operation) | SERC | Off-Peak | 301.7133 | 54.2 | 1 | 1 | 3730-Transmission equipment beyond the 1st substation | D1-Forced - Immediate | 300-Gas Turbine/Jet Engine (Simple Cycle Operation)
3730 | Transmission equipment beyond the 1st substation | Balance of Plant | Electrical | U1 | Forced - Immediate | 2022 | Gas | GG | 300 | Gas Turbine/Jet Engine (Simple Cycle Operation) | WECC | Off-Peak | 19 | 19 | 1 | 1 | 3730-Transmission equipment beyond the 1st substation | U1-Forced - Immediate | 300-Gas Turbine/Jet Engine (Simple Cycle Operation)
3730 | Transmission equipment beyond the 1st substation | Balance of Plant | Electrical | D1 | Forced - Immediate | 2022 | Gas | GG | 300 | Gas Turbine/Jet Engine (Simple Cycle Operation) | RFC | Winter | 13206.1666 | 34 | 1 | 1 | 3730-Transmission equipment beyond the 1st substation | D1-Forced - Immediate | 300-Gas Turbine/Jet Engine (Simple Cycle Operation)
3730 | Transmission equipment beyond the 1st substation | Balance of Plant | Electrical | U1 | Forced - Immediate | 2022 | Gas | GG | 300 | Gas Turbine/Jet Engine (Simple Cycle Operation) | RFC | Winter | 785.4666 | 172 | 1 | 1 | 3730-Transmission equipment beyond the 1st substation | U1-Forced - Immediate | 300-Gas Turbine/Jet Engine (Simple Cycle Operation)
3730 | Transmission equipment beyond the 1st substation | Balance of Plant | Electrical | U1 | Forced - Immediate | 2022 | Hydro | WA | 500 | Pumped Storage/Hydro | WECC | Summer | 11.3208 | 52.25 | 1 | 1 | 3730-Transmission equipment beyond the 1st substation | U1-Forced - Immediate | 500-Pumped Storage/Hydro
3730 | Transmission equipment beyond the 1st substation | Balance of Plant | Electrical | U1 | Forced - Immediate | 2022 | Hydro | WA | 500 | Pumped Storage/Hydro | WECC | Summer | 97.8693 | 104.86 | 1 | 1 | 3730-Transmission equipment beyond the 1st substation | U1-Forced - Immediate | 500-Pumped Storage/Hydro
3730 | Transmission equipment beyond the 1st substation | Balance of Plant | Electrical | U1 | Forced - Immediate | 2022 | Hydro | WA | 500 | Pumped Storage/Hydro | WECC | Summer | 274.3836 | 104.86 | 1 | 1 | 3730-Transmission equipment beyond the 1st substation | U1-Forced - Immediate | 500-Pumped Storage/Hydro
3730 | Transmission equipment beyond the 1st substation | Balance of Plant | Electrical | U1 | Forced - Immediate | 2022 | Hydro | WA | 500 | Pumped Storage/Hydro | MRO | Summer | 883.65 | 43 | 1 | 1 | 3730-Transmission equipment beyond the 1st substation | U1-Forced - Immediate | 500-Pumped Storage/Hydro
3730 | Transmission equipment beyond the 1st substation | Balance of Plant | Electrical | U2 | Forced - Delayed | 2022 | Hydro | WA | 500 | Pumped Storage/Hydro | WECC | Winter | 71.856 | 59.88 | 1 | 1 | 3730-Transmission equipment beyond the 1st substation | U2-Forced - Delayed | 500-Pumped Storage/Hydro
3730 | Transmission equipment beyond the 1st substation | Balance of Plant | Electrical | U1 | Forced - Immediate | 2022 | Hydro | WA | 500 | Pumped Storage/Hydro | MRO | Summer | 793.35 | 43 | 1 | 1 | 3730-Transmission equipment beyond the 1st substation | U1-Forced - Immediate | 500-Pumped Storage/Hydro
3730 | Transmission equipment beyond the 1st substation | Balance of Plant | Electrical | U1 | Forced - Immediate | 2022 | Hydro | WA | 500 | Pumped Storage/Hydro | RFC | Summer | 9808.75 | 23.75 | 1 | 1 | 3730-Transmission equipment beyond the 1st substation | U1-Forced - Immediate | 500-Pumped Storage/Hydro
3730 | Transmission equipment beyond the 1st substation | Balance of Plant | Electrical | U2 | Forced - Delayed | 2022 | Hydro | WA | 500 | Pumped Storage/Hydro | WECC | Winter | 51.1406 | 37.42 | 1 | 1 | 3730-Transmission equipment beyond the 1st substation | U2-Forced - Delayed | 500-Pumped Storage/Hydro
3730 | Transmission equipment beyond the 1st substation | Balance of Plant | Electrical | U1 | Forced - Immediate | 2022 | Hydro | WA | 500 | Pumped Storage/Hydro | SERC | Summer | 4886.86 | 503.8 | 1 | 1 | 3730-Transmission equipment beyond the 1st substation | U1-Forced - Immediate | 500-Pumped Storage/Hydro
3730 | Transmission equipment beyond the 1st substation | Balance of Plant | Electrical | U1 | Forced - Immediate | 2022 | Hydro | WA | 500 | Pumped Storage/Hydro | RFC | Summer | 7077.5 | 23.75 | 1 | 1 | 3730-Transmission equipment beyond the 1st substation | U1-Forced - Immediate | 500-Pumped Storage/Hydro
3730 | Transmission equipment beyond the 1st substation | Balance of Plant | Electrical | U1 | Forced - Immediate | 2022 | Hydro | WA | 500 | Pumped Storage/Hydro | MRO | Summer | 1015.5166 | 43 | 2 | 2 | 3730-Transmission equipment beyond the 1st substation | U1-Forced - Immediate | 500-Pumped Storage/Hydro
3730 | Transmission equipment beyond the 1st substation | Balance of Plant | Electrical | U1 | Forced - Immediate | 2022 | Hydro | WA | 500 | Pumped Storage/Hydro | RFC | Summer | 47.5 | 23.75 | 2 | 2 | 3730-Transmission equipment beyond the 1st substation | U1-Forced - Immediate | 500-Pumped Storage/Hydro
3730 | Transmission equipment beyond the 1st substation | Balance of Plant | Electrical | U1 | Forced - Immediate | 2022 | Hydro | WA | 500 | Pumped Storage/Hydro | SERC | Summer | 132.0386 | 26.32 | 1 | 1 | 3730-Transmission equipment beyond the 1st substation | U1-Forced - Immediate | 500-Pumped Storage/Hydro
3730 | Transmission equipment beyond the 1st substation | Balance of Plant | Electrical | U1 | Forced - Immediate | 2022 | Hydro | WA | 500 | Pumped Storage/Hydro | WECC | Summer | 1.35 | 27 | 1 | 1 | 3730-Transmission equipment beyond the 1st substation | U1-Forced - Immediate | 500-Pumped Storage/Hydro
3730 | Transmission equipment beyond the 1st substation | Balance of Plant | Electrical | U1 | Forced - Immediate | 2022 | Hydro | WA | 500 | Pumped Storage/Hydro | WECC | Summer | 53.0833 | 122.5 | 1 | 1 | 3730-Transmission equipment beyond the 1st substation | U1-Forced - Immediate | 500-Pumped Storage/Hydro
3730 | Transmission equipment beyond the 1st substation | Balance of Plant | Electrical | U1 | Forced - Immediate | 2022 | Hydro | WA | 500 | Pumped Storage/Hydro | SERC | Summer | 158.3586 | 26.32 | 2 | 2 | 3730-Transmission equipment beyond the 1st substation | U1-Forced - Immediate | 500-Pumped Storage/Hydro
3730 | Transmission equipment beyond the 1st substation | Balance of Plant | Electrical | U1 | Forced - Immediate | 2022 | Hydro | WA | 500 | Pumped Storage/Hydro | RFC | Winter | 95 | 19 | 1 | 1 | 3730-Transmission equipment beyond the 1st substation | U1-Forced - Immediate | 500-Pumped Storage/Hydro
3730 | Transmission equipment beyond the 1st substation | Balance of Plant | Electrical | U1 | Forced - Immediate | 2022 | Hydro | WA | 500 | Pumped Storage/Hydro | WECC | Summer | 67.375 | 122.5 | 1 | 1 | 3730-Transmission equipment beyond the 1st substation | U1-Forced - Immediate | 500-Pumped Storage/Hydro
3730 | Transmission equipment beyond the 1st substation | Balance of Plant | Electrical | U1 | Forced - Immediate | 2022 | Hydro | WA | 500 | Pumped Storage/Hydro | WECC | Summer | 46.9583 | 122.5 | 1 | 1 | 3730-Transmission equipment beyond the 1st substation | U1-Forced - Immediate | 500-Pumped Storage/Hydro
3730 | Transmission equipment beyond the 1st substation | Balance of Plant | Electrical | U1 | Forced - Immediate | 2022 | Hydro | WA | 500 | Pumped Storage/Hydro | WECC | Summer | 49 | 122.5 | 1 | 1 | 3730-Transmission equipment beyond the 1st substation | U1-Forced - Immediate | 500-Pumped Storage/Hydro
3730 | Transmission equipment beyond the 1st substation | Balance of Plant | Electrical | U1 | Forced - Immediate | 2022 | Hydro | WA | 500 | Pumped Storage/Hydro | WECC | Summer | 122.5 | 122.5 | 1 | 1 | 3730-Transmission equipment beyond the 1st substation | U1-Forced - Immediate | 500-Pumped Storage/Hydro
3730 | Transmission equipment beyond the 1st substation | Balance of Plant | Electrical | U1 | Forced - Immediate | 2022 | Hydro | WA | 500 | Pumped Storage/Hydro | RFC | Winter | 113.75 | 37.5 | 3 | 3 | 3730-Transmission equipment beyond the 1st substation | U1-Forced - Immediate | 500-Pumped Storage/Hydro
3730 | Transmission equipment beyond the 1st substation | Balance of Plant | Electrical | U1 | Forced - Immediate | 2022 | Hydro | WA | 500 | Pumped Storage/Hydro | MRO | Summer | 776.15 | 43 | 1 | 1 | 3730-Transmission equipment beyond the 1st substation | U1-Forced - Immediate | 500-Pumped Storage/Hydro
3730 | Transmission equipment beyond the 1st substation | Balance of Plant | Electrical | U1 | Forced - Immediate | 2022 | Hydro | WA | 500 | Pumped Storage/Hydro | RFC | Winter | 113.125 | 37.5 | 2 | 2 | 3730-Transmission equipment beyond the 1st substation | U1-Forced - Immediate | 500-Pumped Storage/Hydro
3730 | Transmission equipment beyond the 1st substation | Balance of Plant | Electrical | U1 | Forced - Immediate | 2022 | Other | BM | 650 | Fluidized Bed | WECC | Off-Peak | 463.6 | 24.4 | 1 | 1 | 3730-Transmission equipment beyond the 1st substation | U1-Forced - Immediate | 650-Fluidized Bed
3730 | Transmission equipment beyond the 1st substation | Balance of Plant | Electrical | U1 | Forced - Immediate | 2022 | Other | BM | 650 | Fluidized Bed | WECC | Off-Peak | 562.545 | 24.3 | 1 | 1 | 3730-Transmission equipment beyond the 1st substation | U1-Forced - Immediate | 650-Fluidized Bed
3730 | Transmission equipment beyond the 1st substation | Balance of Plant | Electrical | D1 | Forced - Immediate | 2022 | Coal | OS | 800 | Miscellaneous | NPCC | Off-Peak | 4.5333 | 34 | 1 | 1 | 3730-Transmission equipment beyond the 1st substation | D1-Forced - Immediate | 800-Miscellaneous
3730 | Transmission equipment beyond the 1st substation | Balance of Plant | Electrical | D1 | Forced - Immediate | 2022 | Coal | OS | 800 | Miscellaneous | NPCC | Summer | 2.9167 | 35 | 1 | 1 | 3730-Transmission equipment beyond the 1st substation | D1-Forced - Immediate | 800-Miscellaneous
3730 | Transmission equipment beyond the 1st substation | Balance of Plant | Electrical | U1 | Forced - Immediate | 2022 | Coal | OS | 800 | Miscellaneous | RFC | Summer | 635.8 | 37.4 | 1 | 1 | 3730-Transmission equipment beyond the 1st substation | U1-Forced - Immediate | 800-Miscellaneous
3730 | Transmission equipment beyond the 1st substation | Balance of Plant | Electrical | D1 | Forced - Immediate | 2022 | Coal | OS | 800 | Miscellaneous | RFC | Summer | 96.0333 | 13.4 | 1 | 1 | 3730-Transmission equipment beyond the 1st substation | D1-Forced - Immediate | 800-Miscellaneous
3730 | Transmission equipment beyond the 1st substation | Balance of Plant | Electrical | D1 | Forced - Immediate | 2022 | Coal | OS | 800 | Miscellaneous | NPCC | Summer | 4.95 | 33 | 1 | 1 | 3730-Transmission equipment beyond the 1st substation | D1-Forced - Immediate | 800-Miscellaneous
3730 | Transmission equipment beyond the 1st substation | Balance of Plant | Electrical | D1 | Forced - Immediate | 2022 | Coal | OS | 800 | Miscellaneous | NPCC | Summer | 5.1 | 34 | 1 | 1 | 3730-Transmission equipment beyond the 1st substation | D1-Forced - Immediate | 800-Miscellaneous
3730 | Transmission equipment beyond the 1st substation | Balance of Plant | Electrical | U1 | Forced - Immediate | 2022 | Coal | OS | 800 | Miscellaneous | RFC | Summer | 442.5667 | 37.4 | 1 | 1 | 3730-Transmission equipment beyond the 1st substation | U1-Forced - Immediate | 800-Miscellaneous
3730 | Transmission equipment beyond the 1st substation | Balance of Plant | Electrical | U2 | Forced - Delayed | 2022 | Geothermal | GE | 830 | Geothermal | WECC | Off-Peak | 2896.0067 | 40.4 | 1 | 1 | 3730-Transmission equipment beyond the 1st substation | U2-Forced - Delayed | 830-Geothermal
3730 | Transmission equipment beyond the 1st substation | Balance of Plant | Electrical | U3 | Forced - Postponed | 2022 | Geothermal | GE | 830 | Geothermal | WECC | Off-Peak | 414 | 23 | 1 | 1 | 3730-Transmission equipment beyond the 1st substation | U3-Forced - Postponed | 830-Geothermal
3730 | Transmission equipment beyond the 1st substation | Balance of Plant | Electrical | U2 | Forced - Delayed | 2022 | Geothermal | GE | 830 | Geothermal | WECC | Off-Peak | 2883.2133 | 40.4 | 1 | 1 | 3730-Transmission equipment beyond the 1st substation | U2-Forced - Delayed | 830-Geothermal
3730 | Transmission equipment beyond the 1st substation | Balance of Plant | Power Station Switchyard | D1 | Forced - Immediate | 2022 | Gas | GG | 850 | Combined Cycle Block | NPCC | Off-Peak | 25236.48 | 33.92 | 1 | 1 | 3730-Transmission equipment beyond the 1st substation | D1-Forced - Immediate | 850-Combined Cycle Block
3730 | Transmission equipment beyond the 1st substation | Balance of Plant | Power Station Switchyard | U1 | Forced - Immediate | 2022 | Oil | DI | 850 | Combined Cycle Block | SERC | Summer | 438.3166 | 154.7 | 1 | 1 | 3730-Transmission equipment beyond the 1st substation | U1-Forced - Immediate | 850-Combined Cycle Block
3730 | Transmission equipment beyond the 1st substation | Balance of Plant | Power Station Switchyard | D1 | Forced - Immediate | 2022 | Gas | GG | 850 | Combined Cycle Block | NPCC | Winter | 17095.68 | 33.92 | 1 | 1 | 3730-Transmission equipment beyond the 1st substation | D1-Forced - Immediate | 850-Combined Cycle Block
3730 | Transmission equipment beyond the 1st substation | Balance of Plant | Power Station Switchyard | D1 | Forced - Immediate | 2022 | Gas | GG | 850 | Combined Cycle Block | NPCC | Summer | 173.23 | 20.38 | 1 | 1 | 3730-Transmission equipment beyond the 1st substation | D1-Forced - Immediate | 850-Combined Cycle Block
3730 | Transmission equipment beyond the 1st substation | Balance of Plant | Power Station Switchyard | U1 | Forced - Immediate | 2022 | Gas | GG | 850 | Combined Cycle Block | WECC | Winter | 25135.9999 | 240 | 1 | 1 | 3730-Transmission equipment beyond the 1st substation | U1-Forced - Immediate | 850-Combined Cycle Block
3730 | Transmission equipment beyond the 1st substation | Balance of Plant | Power Station Switchyard | U2 | Forced - Delayed | 2022 | Gas | GG | 850 | Combined Cycle Block | WECC | Summer | 2892 | 240 | 1 | 1 | 3730-Transmission equipment beyond the 1st substation | U2-Forced - Delayed | 850-Combined Cycle Block
3730 | Transmission equipment beyond the 1st substation | Balance of Plant | Power Station Switchyard | U1 | Forced - Immediate | 2022 | Gas | GG | 850 | Combined Cycle Block | SERC | Winter | 4641 | 273 | 1 | 1 | 3730-Transmission equipment beyond the 1st substation | U1-Forced - Immediate | 850-Combined Cycle Block
3730 | Transmission equipment beyond the 1st substation | Balance of Plant | Power Station Switchyard | D1 | Forced - Immediate | 2022 | Gas | GG | 850 | Combined Cycle Block | NPCC | Off-Peak | 24456.32 | 33.92 | 1 | 1 | 3730-Transmission equipment beyond the 1st substation | D1-Forced - Immediate | 850-Combined Cycle Block
3730 | Transmission equipment beyond the 1st substation | Balance of Plant | Power Station Switchyard | D1 | Forced - Immediate | 2022 | Gas | GG | 850 | Combined Cycle Block | NPCC | Summer | 2026.1117 | 20.38 | 1 | 1 | 3730-Transmission equipment beyond the 1st substation | D1-Forced - Immediate | 850-Combined Cycle Block
3730 | Transmission equipment beyond the 1st substation | Balance of Plant | Power Station Switchyard | D1 | Forced - Immediate | 2022 | Waste Heat | WH | 850 | Combined Cycle Block | SERC | Off-Peak | 128.59 | 23.1 | 1 | 1 | 3730-Transmission equipment beyond the 1st substation | D1-Forced - Immediate | 850-Combined Cycle Block
3730 | Transmission equipment beyond the 1st substation | Balance of Plant | Power Station Switchyard | D1 | Forced - Immediate | 2022 | Gas | GG | 850 | Combined Cycle Block | NPCC | Summer | 0 | 0 | 1 | 1 | 3730-Transmission equipment beyond the 1st substation | D1-Forced - Immediate | 850-Combined Cycle Block
3730 | Transmission equipment beyond the 1st substation | Balance of Plant | Power Station Switchyard | U1 | Forced - Immediate | 2022 | Gas | GG | 850 | Combined Cycle Block | SERC | Winter | 3717.3332 | 272 | 1 | 1 | 3730-Transmission equipment beyond the 1st substation | U1-Forced - Immediate | 850-Combined Cycle Block
3730 | Transmission equipment beyond the 1st substation | Balance of Plant | Power Station Switchyard | U1 | Forced - Immediate | 2022 | Gas | GG | 850 | Combined Cycle Block | SERC | Winter | 4624 | 272 | 1 | 1 | 3730-Transmission equipment beyond the 1st substation | U1-Forced - Immediate | 850-Combined Cycle Block
3730 | Transmission equipment beyond the 1st substation | Balance of Plant | Electrical | U1 | Forced - Immediate | 2022 | Gas | GG | 861 | CoG GT units | TRE | Winter | 1833.8666 | 104 | 1 | 1 | 3730-Transmission equipment beyond the 1st substation | U1-Forced - Immediate | 861-CoG GT units
3730 | Transmission equipment beyond the 1st substation | Balance of Plant | Electrical | U1 | Forced - Immediate | 2022 | Gas | GG | 861 | CoG GT units | TRE | Winter | 6106.5333 | 104 | 1 | 1 | 3730-Transmission equipment beyond the 1st substation | U1-Forced - Immediate | 861-CoG GT units
3730 | Transmission equipment beyond the 1st substation | Balance of Plant | Electrical | U1 | Forced - Immediate | 2022 | Gas | GG | 861 | CoG GT units | TRE | Winter | 946.2666 | 94 | 1 | 1 | 3730-Transmission equipment beyond the 1st substation | U1-Forced - Immediate | 861-CoG GT units
3730 | Transmission equipment beyond the 1st substation | Balance of Plant | Electrical | U1 | Forced - Immediate | 2022 | Waste Heat | WH | 862 | CoG steam units | TRE | Winter | 2141.7666 | 137 | 1 | 1 | 3730-Transmission equipment beyond the 1st substation | U1-Forced - Immediate | 862-CoG steam units
3730 | Transmission equipment beyond the 1st substation | Balance of Plant | Electrical | D1 | Forced - Immediate | 2022 | Waste Heat | WH | 862 | CoG steam units | TRE | Winter | 196 | 98 | 1 | 1 | 3730-Transmission equipment beyond the 1st substation | D1-Forced - Immediate | 862-CoG steam units
3800 | Open cooling water pumps and motors | Balance of Plant | Auxiliary Systems | D1 | Forced - Immediate | 2022 | Geothermal | GE | 830 | Geothermal | WECC | Winter | 5.6667 | 5 | 1 | 1 | 3800-Open cooling water pumps and motors | D1-Forced - Immediate | 830-Geothermal
3801 | Open cooling water piping | Balance of Plant | Auxiliary Systems | D1 | Forced - Immediate | 2022 | Coal | CC | 100 | Fossil-Steam | RFC | Off-Peak | 442 | 88.4 | 2 | 2 | 3801-Open cooling water piping | D1-Forced - Immediate | 100-Fossil-Steam
3801 | Open cooling water piping | Balance of Plant | Auxiliary Systems | D3 | Forced - Postponed | 2022 | Coal | CC | 100 | Fossil-Steam | MRO | Off-Peak | 1174.2499 | 165 | 1 | 1 | 3801-Open cooling water piping | D3-Forced - Postponed | 100-Fossil-Steam
3801 | Open cooling water piping | Balance of Plant | Auxiliary Systems | U1 | Forced - Immediate | 2022 | Gas | GG | 100 | Fossil-Steam | TRE | Summer | 296.25 | 395 | 1 | 1 | 3801-Open cooling water piping | U1-Forced - Immediate | 100-Fossil-Steam
3801 | Open cooling water piping | Balance of Plant | Auxiliary Systems | U2 | Forced - Delayed | 2022 | Coal | CC | 100 | Fossil-Steam | MRO | Off-Peak | 91025.2 | 532 | 1 | 1 | 3801-Open cooling water piping | U2-Forced - Delayed | 100-Fossil-Steam
3801 | Open cooling water piping | Balance of Plant | Auxiliary Systems | U2 | Forced - Delayed | 2022 | Gas | GG | 851 | CC GT units | NPCC | Summer | 3266.2499 | 225 | 1 | 1 | 3801-Open cooling water piping | U2-Forced - Delayed | 851-CC GT units
3803 | Open cooling water heat exchangers | Balance of Plant | Auxiliary Systems | D2 | Forced - Delayed | 2022 | Coal | LI | 100 | Fossil-Steam | TRE | Off-Peak | 92.7667 | 22 | 1 | 1 | 3803-Open cooling water heat exchangers | D2-Forced - Delayed | 100-Fossil-Steam
3803 | Open cooling water heat exchangers | Balance of Plant | Auxiliary Systems | D1 | Forced - Immediate | 2022 | Gas | GG | 100 | Fossil-Steam | MRO | Off-Peak | 232.9167 | 25 | 1 | 1 | 3803-Open cooling water heat exchangers | D1-Forced - Immediate | 100-Fossil-Steam
3805 | Open cooling water system instrumentation | Balance of Plant | Auxiliary Systems | U1 | Forced - Immediate | 2022 | Gas | GG | 851 | CC GT units | WECC | Winter | 294 | 72 | 1 | 1 | 3805-Open cooling water system instrumentation | U1-Forced - Immediate | 851-CC GT units
3805 | Open cooling water system instrumentation | Balance of Plant | Auxiliary Systems | U1 | Forced - Immediate | 2022 | Gas | GG | 851 | CC GT units | WECC | Winter | 241.2 | 72 | 1 | 1 | 3805-Open cooling water system instrumentation | U1-Forced - Immediate | 851-CC GT units
3805 | Open cooling water system instrumentation | Balance of Plant | Auxiliary Systems | U1 | Forced - Immediate | 2022 | Gas | GG | 852 | CC steam units | WECC | Winter | 447.9666 | 89 | 1 | 1 | 3805-Open cooling water system instrumentation | U1-Forced - Immediate | 852-CC steam units
3806 | Open cooling water strainer | Balance of Plant | Auxiliary Systems | D1 | Forced - Immediate | 2022 | Coal | CC | 100 | Fossil-Steam | RFC | Winter | 102.55 | 293 | 1 | 1 | 3806-Open cooling water strainer | D1-Forced - Immediate | 100-Fossil-Steam
3809 | Other open cooling water problems | Balance of Plant | Auxiliary Systems | D1 | Forced - Immediate | 2022 | Gas | GG | 851 | CC GT units | RFC | Summer | 329.1666 | 125 | 1 | 1 | 3809-Other open cooling water problems | D1-Forced - Immediate | 851-CC GT units
3809 | Other open cooling water problems | Balance of Plant | Auxiliary Systems | D1 | Forced - Immediate | 2022 | Gas | GG | 851 | CC GT units | RFC | Summer | 583.3333 | 125 | 1 | 1 | 3809-Other open cooling water problems | D1-Forced - Immediate | 851-CC GT units
3809 | Other open cooling water problems | Balance of Plant | Auxiliary Systems | U1 | Forced - Immediate | 2022 | Gas | GG | 851 | CC GT units | MRO | Winter | 1377 | 162 | 2 | 2 | 3809-Other open cooling water problems | U1-Forced - Immediate | 851-CC GT units
3809 | Other open cooling water problems | Balance of Plant | Auxiliary Systems | D1 | Forced - Immediate | 2022 | Waste Heat | WH | 852 | CC steam units | RFC | Summer | 404.2166 | 153.5 | 1 | 1 | 3809-Other open cooling water problems | D1-Forced - Immediate | 852-CC steam units
3809 | Other open cooling water problems | Balance of Plant | Auxiliary Systems | D1 | Forced - Immediate | 2022 | Waste Heat | WH | 852 | CC steam units | RFC | Summer | 716.3332 | 153.5 | 1 | 1 | 3809-Other open cooling water problems | D1-Forced - Immediate | 852-CC steam units
3810 | Service water pumps and motors | Balance of Plant | Auxiliary Systems | D1 | Forced - Immediate | 2022 | Gas | GG | 100 | Fossil-Steam | WECC | Summer | 569.8333 | 130 | 1 | 1 | 3810-Service water pumps and motors | D1-Forced - Immediate | 100-Fossil-Steam
3810 | Service water pumps and motors | Balance of Plant | Auxiliary Systems | D1 | Forced - Immediate | 2022 | Coal | CC | 100 | Fossil-Steam | RFC | Summer | 2671.1665 | 310 | 1 | 1 | 3810-Service water pumps and motors | D1-Forced - Immediate | 100-Fossil-Steam
3810 | Service water pumps and motors | Balance of Plant | Auxiliary Systems | D1 | Forced - Immediate | 2022 | Other | WD | 100 | Fossil-Steam | NPCC | Off-Peak | 216.5067 | 9.2 | 1 | 1 | 3810-Service water pumps and motors | D1-Forced - Immediate | 100-Fossil-Steam
3810 | Service water pumps and motors | Balance of Plant | Auxiliary Systems | D1 | Forced - Immediate | 2022 | Coal | CC | 100 | Fossil-Steam | RFC | Summer | 2584.9998 | 300 | 1 | 1 | 3810-Service water pumps and motors | D1-Forced - Immediate | 100-Fossil-Steam
3810 | Service water pumps and motors | Balance of Plant | Auxiliary Systems | D1 | Forced - Immediate | 2022 | Gas | GG | 100 | Fossil-Steam | WECC | Summer | 12458.3333 | 130 | 1 | 1 | 3810-Service water pumps and motors | D1-Forced - Immediate | 100-Fossil-Steam
3810 | Service water pumps and motors | Balance of Plant | Auxiliary Systems | U1 | Forced - Immediate | 2022 | Gas | GG | 300 | Gas Turbine/Jet Engine (Simple Cycle Operation) | TRE | Off-Peak | 1162.5 | 50 | 1 | 1 | 3810-Service water pumps and motors | U1-Forced - Immediate | 300-Gas Turbine/Jet Engine (Simple Cycle Operation)
3810 | Service water pumps and motors | Balance of Plant | Auxiliary Systems | U1 | Forced - Immediate | 2022 | Oil | KE | 300 | Gas Turbine/Jet Engine (Simple Cycle Operation) | NPCC | Winter | 88.8333 | 41 | 2 | 2 | 3810-Service water pumps and motors | U1-Forced - Immediate | 300-Gas Turbine/Jet Engine (Simple Cycle Operation)
3810 | Service water pumps and motors | Balance of Plant | Auxiliary Systems | D1 | Forced - Immediate | 2022 | Oil | KE | 300 | Gas Turbine/Jet Engine (Simple Cycle Operation) | NPCC | Winter | 5.8667 | 16 | 1 | 1 | 3810-Service water pumps and motors | D1-Forced - Immediate | 300-Gas Turbine/Jet Engine (Simple Cycle Operation)
3810 | Service water pumps and motors | Balance of Plant | Auxiliary Systems | U1 | Forced - Immediate | 2022 | Hydro | WA | 500 | Pumped Storage/Hydro | SERC | Winter | 1356.6666 | 40 | 1 | 1 | 3810-Service water pumps and motors | U1-Forced - Immediate | 500-Pumped Storage/Hydro
3810 | Service water pumps and motors | Balance of Plant | Auxiliary Systems | U1 | Forced - Immediate | 2022 | Hydro | WA | 500 | Pumped Storage/Hydro | MRO | Winter | 2992.9166 | 55 | 1 | 1 | 3810-Service water pumps and motors | U1-Forced - Immediate | 500-Pumped Storage/Hydro
3810 | Service water pumps and motors | Balance of Plant | Auxiliary Systems | D1 | Forced - Immediate | 2022 | Hydro | WA | 500 | Pumped Storage/Hydro | RFC | Summer | 10.2667 | 8 | 1 | 1 | 3810-Service water pumps and motors | D1-Forced - Immediate | 500-Pumped Storage/Hydro
3810 | Service water pumps and motors | Balance of Plant | Auxiliary Systems | SF | Startup Failure | 2022 | Hydro | WA | 500 | Pumped Storage/Hydro | MRO | Summer | 46 | 46 | 1 | 1 | 3810-Service water pumps and motors | SF-Startup Failure | 500-Pumped Storage/Hydro
3810 | Service water pumps and motors | Balance of Plant | Auxiliary Systems | SF | Startup Failure | 2022 | Hydro | WA | 500 | Pumped Storage/Hydro | MRO | Winter | 20.4166 | 49 | 1 | 1 | 3810-Service water pumps and motors | SF-Startup Failure | 500-Pumped Storage/Hydro
3810 | Service water pumps and motors | Balance of Plant | Auxiliary Systems | SF | Startup Failure | 2022 | Hydro | WA | 500 | Pumped Storage/Hydro | MRO | Winter | 1564.8 | 64 | 1 | 1 | 3810-Service water pumps and motors | SF-Startup Failure | 500-Pumped Storage/Hydro
3810 | Service water pumps and motors | Balance of Plant | Auxiliary Systems | U1 | Forced - Immediate | 2022 | Hydro | WA | 500 | Pumped Storage/Hydro | MRO | Winter | 57.0208 | 40.25 | 1 | 1 | 3810-Service water pumps and motors | U1-Forced - Immediate | 500-Pumped Storage/Hydro
3810 | Service water pumps and motors | Balance of Plant | Auxiliary Systems | SF | Startup Failure | 2022 | Hydro | WA | 500 | Pumped Storage/Hydro | MRO | Off-Peak | 110.6875 | 40.25 | 1 | 1 | 3810-Service water pumps and motors | SF-Startup Failure | 500-Pumped Storage/Hydro
3810 | Service water pumps and motors | Balance of Plant | Auxiliary Systems | SF | Startup Failure | 2022 | Hydro | WA | 500 | Pumped Storage/Hydro | MRO | Summer | 498.3333 | 23 | 1 | 1 | 3810-Service water pumps and motors | SF-Startup Failure | 500-Pumped Storage/Hydro
3810 | Service water pumps and motors | Balance of Plant | Auxiliary Systems | U1 | Forced - Immediate | 2022 | Hydro | WA | 500 | Pumped Storage/Hydro | WECC | Off-Peak | 9.1667 | 22 | 1 | 1 | 3810-Service water pumps and motors | U1-Forced - Immediate | 500-Pumped Storage/Hydro
3810 | Service water pumps and motors | Balance of Plant | Auxiliary Systems | U1 | Forced - Immediate | 2022 | Hydro | WA | 500 | Pumped Storage/Hydro | MRO | Winter | 1159.5833 | 55 | 1 | 1 | 3810-Service water pumps and motors | U1-Forced - Immediate | 500-Pumped Storage/Hydro
3810 | Service water pumps and motors | Balance of Plant | Auxiliary Systems | SF | Startup Failure | 2022 | Hydro | WA | 500 | Pumped Storage/Hydro | MRO | Off-Peak | 10.0625 | 40.25 | 1 | 1 | 3810-Service water pumps and motors | SF-Startup Failure | 500-Pumped Storage/Hydro
3810 | Service water pumps and motors | Balance of Plant | Auxiliary Systems | U1 | Forced - Immediate | 2022 | Gas | GG | 850 | Combined Cycle Block | WECC | Off-Peak | 3638.4998 | 570 | 1 | 1 | 3810-Service water pumps and motors | U1-Forced - Immediate | 850-Combined Cycle Block
3810 | Service water pumps and motors | Balance of Plant | Auxiliary Systems | U1 | Forced - Immediate | 2022 | Gas | GG | 851 | CC GT units | SERC | Winter | 1119.9333 | 157 | 1 | 1 | 3810-Service water pumps and motors | U1-Forced - Immediate | 851-CC GT units
3810 | Service water pumps and motors | Balance of Plant | Auxiliary Systems | D1 | Forced - Immediate | 2022 | Gas | GG | 851 | CC GT units | SERC | Summer | 14.7333 | 17 | 1 | 1 | 3810-Service water pumps and motors | D1-Forced - Immediate | 851-CC GT units
3810 | Service water pumps and motors | Balance of Plant | Auxiliary Systems | D1 | Forced - Immediate | 2022 | Gas | GG | 851 | CC GT units | SERC | Summer | 15652.85 | 37 | 1 | 1 | 3810-Service water pumps and motors | D1-Forced - Immediate | 851-CC GT units
3810 | Service water pumps and motors | Balance of Plant | Auxiliary Systems | D1 | Forced - Immediate | 2022 | Gas | GG | 851 | CC GT units | SERC | Summer | 15653.4666 | 37 | 1 | 1 | 3810-Service water pumps and motors | D1-Forced - Immediate | 851-CC GT units
3810 | Service water pumps and motors | Balance of Plant | Auxiliary Systems | D1 | Forced - Immediate | 2022 | Gas | GG | 851 | CC GT units | SERC | Winter | 2999.3333 | 27.5 | 1 | 1 | 3810-Service water pumps and motors | D1-Forced - Immediate | 851-CC GT units
3810 | Service water pumps and motors | Balance of Plant | Auxiliary Systems | D1 | Forced - Immediate | 2022 | Gas | GG | 851 | CC GT units | SERC | Off-Peak | 13485.9667 | 14 | 1 | 1 | 3810-Service water pumps and motors | D1-Forced - Immediate | 851-CC GT units
3810 | Service water pumps and motors | Balance of Plant | Auxiliary Systems | D1 | Forced - Immediate | 2022 | Gas | GG | 851 | CC GT units | SERC | Summer | 16.4667 | 19 | 1 | 1 | 3810-Service water pumps and motors | D1-Forced - Immediate | 851-CC GT units
3810 | Service water pumps and motors | Balance of Plant | Auxiliary Systems | D1 | Forced - Immediate | 2022 | Gas | GG | 851 | CC GT units | SERC | Summer | 881.8333 | 37 | 2 | 2 | 3810-Service water pumps and motors | D1-Forced - Immediate | 851-CC GT units
3810 | Service water pumps and motors | Balance of Plant | Auxiliary Systems | D1 | Forced - Immediate | 2022 | Gas | GG | 851 | CC GT units | SERC | Off-Peak | 13485.2667 | 14 | 1 | 1 | 3810-Service water pumps and motors | D1-Forced - Immediate | 851-CC GT units
3810 | Service water pumps and motors | Balance of Plant | Auxiliary Systems | D1 | Forced - Immediate | 2022 | Gas | GG | 852 | CC steam units | SERC | Summer | 7.3333 | 8 | 1 | 1 | 3810-Service water pumps and motors | D1-Forced - Immediate | 852-CC steam units
3810 | Service water pumps and motors | Balance of Plant | Auxiliary Systems | D1 | Forced - Immediate | 2022 | Waste Heat | WH | 852 | CC steam units | SERC | Summer | 280 | 40 | 1 | 1 | 3810-Service water pumps and motors | D1-Forced - Immediate | 852-CC steam units
3810 | Service water pumps and motors | Balance of Plant | Auxiliary Systems | D1 | Forced - Immediate | 2022 | Waste Heat | WH | 852 | CC steam units | SERC | Summer | 18614.9333 | 44 | 1 | 1 | 3810-Service water pumps and motors | D1-Forced - Immediate | 852-CC steam units
3810 | Service water pumps and motors | Balance of Plant | Auxiliary Systems | D1 | Forced - Immediate | 2022 | Waste Heat | WH | 852 | CC steam units | SERC | Summer | 4221.0667 | 44 | 1 | 1 | 3810-Service water pumps and motors | D1-Forced - Immediate | 852-CC steam units
3810 | Service water pumps and motors | Balance of Plant | Auxiliary Systems | D1 | Forced - Immediate | 2022 | Waste Heat | WH | 852 | CC steam units | SERC | Off-Peak | 40457.9 | 42 | 1 | 1 | 3810-Service water pumps and motors | D1-Forced - Immediate | 852-CC steam units
3811 | Service water piping | Balance of Plant | Auxiliary Systems | U3 | Forced - Postponed | 2022 | Coal | CC | 100 | Fossil-Steam | MRO | Summer | 52684.7165 | 401 | 1 | 1 | 3811-Service water piping | U3-Forced - Postponed | 100-Fossil-Steam
3811 | Service water piping | Balance of Plant | Auxiliary Systems | U1 | Forced - Immediate | 2022 | Gas | GG | 100 | Fossil-Steam | SERC | Winter | 23376.8998 | 522 | 1 | 1 | 3811-Service water piping | U1-Forced - Immediate | 100-Fossil-Steam
3811 | Service water piping | Balance of Plant | Auxiliary Systems | U1 | Forced - Immediate | 2022 | Gas | GG | 100 | Fossil-Steam | MRO | Winter | 1240.0665 | 178 | 1 | 1 | 3811-Service water piping | U1-Forced - Immediate | 100-Fossil-Steam
3811 | Service water piping | Balance of Plant | Auxiliary Systems | U1 | Forced - Immediate | 2022 | Gas | GG | 300 | Gas Turbine/Jet Engine (Simple Cycle Operation) | TRE | Off-Peak | 21.1866 | 45.4 | 1 | 1 | 3811-Service water piping | U1-Forced - Immediate | 300-Gas Turbine/Jet Engine (Simple Cycle Operation)
3811 | Service water piping | Balance of Plant | Auxiliary Systems | U1 | Forced - Immediate | 2022 | Gas | GG | 300 | Gas Turbine/Jet Engine (Simple Cycle Operation) | TRE | Off-Peak | 165.71 | 45.4 | 6 | 6 | 3811-Service water piping | U1-Forced - Immediate | 300-Gas Turbine/Jet Engine (Simple Cycle Operation)
3811 | Service water piping | Balance of Plant | Auxiliary Systems | U1 | Forced - Immediate | 2022 | Gas | GG | 300 | Gas Turbine/Jet Engine (Simple Cycle Operation) | TRE | Off-Peak | 441.8933 | 45.4 | 1 | 1 | 3811-Service water piping | U1-Forced - Immediate | 300-Gas Turbine/Jet Engine (Simple Cycle Operation)
3811 | Service water piping | Balance of Plant | Auxiliary Systems | U1 | Forced - Immediate | 2022 | Gas | GG | 300 | Gas Turbine/Jet Engine (Simple Cycle Operation) | TRE | Off-Peak | 15.785 | 45.1 | 2 | 2 | 3811-Service water piping | U1-Forced - Immediate | 300-Gas Turbine/Jet Engine (Simple Cycle Operation)
3811 | Service water piping | Balance of Plant | Auxiliary Systems | U1 | Forced - Immediate | 2022 | Gas | GG | 300 | Gas Turbine/Jet Engine (Simple Cycle Operation) | TRE | Off-Peak | 189.9233 | 45.4 | 3 | 3 | 3811-Service water piping | U1-Forced - Immediate | 300-Gas Turbine/Jet Engine (Simple Cycle Operation)
3811 | Service water piping | Balance of Plant | Auxiliary Systems | SF | Startup Failure | 2022 | Gas | GG | 300 | Gas Turbine/Jet Engine (Simple Cycle Operation) | TRE | Off-Peak | 20.43 | 45.4 | 1 | 1 | 3811-Service water piping | SF-Startup Failure | 300-Gas Turbine/Jet Engine (Simple Cycle Operation)
3811 | Service water piping | Balance of Plant | Auxiliary Systems | U1 | Forced - Immediate | 2022 | Gas | GG | 300 | Gas Turbine/Jet Engine (Simple Cycle Operation) | TRE | Winter | 38.18 | 49.8 | 1 | 1 | 3811-Service water piping | U1-Forced - Immediate | 300-Gas Turbine/Jet Engine (Simple Cycle Operation)
3811 | Service water piping | Balance of Plant | Auxiliary Systems | U1 | Forced - Immediate | 2022 | Gas | GG | 300 | Gas Turbine/Jet Engine (Simple Cycle Operation) | TRE | Off-Peak | 17.4033 | 45.4 | 2 | 2 | 3811-Service water piping | U1-Forced - Immediate | 300-Gas Turbine/Jet Engine (Simple Cycle Operation)
3811 | Service water piping | Balance of Plant | Auxiliary Systems | D1 | Forced - Immediate | 2022 | Oil | DI | 300 | Gas Turbine/Jet Engine (Simple Cycle Operation) | NPCC | Winter | 475.5333 | 28 | 1 | 1 | 3811-Service water piping | D1-Forced - Immediate | 300-Gas Turbine/Jet Engine (Simple Cycle Operation)
3811 | Service water piping | Balance of Plant | Auxiliary Systems | U1 | Forced - Immediate | 2022 | Oil | DI | 300 | Gas Turbine/Jet Engine (Simple Cycle Operation) | NPCC | Winter | 168.75 | 75 | 1 | 1 | 3811-Service water piping | U1-Forced - Immediate | 300-Gas Turbine/Jet Engine (Simple Cycle Operation)
3811 | Service water piping | Balance of Plant | Auxiliary Systems | U1 | Forced - Immediate | 2022 | Hydro | WA | 500 | Pumped Storage/Hydro | NPCC | Off-Peak | 244.3499 | 81 | 2 | 2 | 3811-Service water piping | U1-Forced - Immediate | 500-Pumped Storage/Hydro
3811 | Service water piping | Balance of Plant | Auxiliary Systems | U1 | Forced - Immediate | 2022 | Hydro | WA | 500 | Pumped Storage/Hydro | SERC | Off-Peak | 2833.25 | 404.75 | 1 | 1 | 3811-Service water piping | U1-Forced - Immediate | 500-Pumped Storage/Hydro
3811 | Service water piping | Balance of Plant | Auxiliary Systems | U1 | Forced - Immediate | 2022 | Hydro | WA | 500 | Pumped Storage/Hydro | SERC | Off-Peak | 2982 | 426 | 1 | 1 | 3811-Service water piping | U1-Forced - Immediate | 500-Pumped Storage/Hydro
3811 | Service water piping | Balance of Plant | Auxiliary Systems | U2 | Forced - Delayed | 2022 | Hydro | WA | 500 | Pumped Storage/Hydro | SERC | Summer | 5868.0613 | 30.68 | 1 | 1 | 3811-Service water piping | U2-Forced - Delayed | 500-Pumped Storage/Hydro
3811 | Service water piping | Balance of Plant | Auxiliary Systems | U2 | Forced - Delayed | 2022 | Hydro | WA | 500 | Pumped Storage/Hydro | WECC | Winter | 38.6666 | 80 | 1 | 1 | 3811-Service water piping | U2-Forced - Delayed | 500-Pumped Storage/Hydro
3811 | Service water piping | Balance of Plant | Auxiliary Systems | U1 | Forced - Immediate | 2022 | Hydro | WA | 500 | Pumped Storage/Hydro | SERC | Off-Peak | 2824.78 | 403.54 | 1 | 1 | 3811-Service water piping | U1-Forced - Immediate | 500-Pumped Storage/Hydro
3811 | Service water piping | Balance of Plant | Auxiliary Systems | U2 | Forced - Delayed | 2022 | Hydro | WA | 500 | Pumped Storage/Hydro | WECC | Winter | 44 | 80 | 1 | 1 | 3811-Service water piping | U2-Forced - Delayed | 500-Pumped Storage/Hydro
3811 | Service water piping | Balance of Plant | Auxiliary Systems | U2 | Forced - Delayed | 2022 | Hydro | WA | 500 | Pumped Storage/Hydro | WECC | Winter | 45.3333 | 80 | 1 | 1 | 3811-Service water piping | U2-Forced - Delayed | 500-Pumped Storage/Hydro
3811 | Service water piping | Balance of Plant | Auxiliary Systems | U2 | Forced - Delayed | 2022 | Hydro | WA | 500 | Pumped Storage/Hydro | WECC | Winter | 46.6666 | 80 | 1 | 1 | 3811-Service water piping | U2-Forced - Delayed | 500-Pumped Storage/Hydro
3811 | Service water piping | Balance of Plant | Auxiliary Systems | U1 | Forced - Immediate | 2022 | Hydro | WA | 500 | Pumped Storage/Hydro | WECC | Summer | 311.5 | 30 | 1 | 1 | 3811-Service water piping | U1-Forced - Immediate | 500-Pumped Storage/Hydro
3811 | Service water piping | Balance of Plant | Auxiliary Systems | U1 | Forced - Immediate | 2022 | Gas | GG | 800 | Miscellaneous | MRO | Winter | 6081.15 | 213 | 1 | 1 | 3811-Service water piping | U1-Forced - Immediate | 800-Miscellaneous
3811 | Service water piping | Balance of Plant | Auxiliary Systems | U1 | Forced - Immediate | 2022 | Gas | GG | 850 | Combined Cycle Block | SERC | Winter | 3720.4 | 284 | 3 | 3 | 3811-Service water piping | U1-Forced - Immediate | 850-Combined Cycle Block
3811 | Service water piping | Balance of Plant | Auxiliary Systems | U1 | Forced - Immediate | 2022 | Gas | GG | 851 | CC GT units | RFC | Summer | 2925.8666 | 109.72 | 1 | 1 | 3811-Service water piping | U1-Forced - Immediate | 851-CC GT units
3811 | Service water piping | Balance of Plant | Auxiliary Systems | D1 | Forced - Immediate | 2022 | Gas | GG | 851 | CC GT units | RFC | Summer | 88.7333 | 44 | 1 | 1 | 3811-Service water piping | D1-Forced - Immediate | 851-CC GT units
3811 | Service water piping | Balance of Plant | Auxiliary Systems | U1 | Forced - Immediate | 2022 | Gas | GG | 851 | CC GT units | RFC | Summer | 17220.554 | 109.72 | 1 | 1 | 3811-Service water piping | U1-Forced - Immediate | 851-CC GT units
3811 | Service water piping | Balance of Plant | Auxiliary Systems | D1 | Forced - Immediate | 2022 | Gas | GG | 851 | CC GT units | TRE | Summer | 453.5417 | 17.5 | 1 | 1 | 3811-Service water piping | D1-Forced - Immediate | 851-CC GT units
3811 | Service water piping | Balance of Plant | Auxiliary Systems | U1 | Forced - Immediate | 2022 | Gas | GG | 851 | CC GT units | RFC | Summer | 3134.3346 | 109.72 | 1 | 1 | 3811-Service water piping | U1-Forced - Immediate | 851-CC GT units
3811 | Service water piping | Balance of Plant | Auxiliary Systems | U1 | Forced - Immediate | 2022 | Gas | GG | 851 | CC GT units | RFC | Summer | 16543.9473 | 109.72 | 1 | 1 | 3811-Service water piping | U1-Forced - Immediate | 851-CC GT units
3811 | Service water piping | Balance of Plant | Auxiliary Systems | U1 | Forced - Immediate | 2022 | Gas | GG | 851 | CC GT units | RFC | Summer | 50581.686 | 213.56 | 1 | 1 | 3811-Service water piping | U1-Forced - Immediate | 851-CC GT units
3811 | Service water piping | Balance of Plant | Auxiliary Systems | U1 | Forced - Immediate | 2022 | Gas | GG | 851 | CC GT units | RFC | Summer | 5081.8646 | 109.72 | 1 | 1 | 3811-Service water piping | U1-Forced - Immediate | 851-CC GT units
3811 | Service water piping | Balance of Plant | Auxiliary Systems | U1 | Forced - Immediate | 2022 | Gas | GG | 851 | CC GT units | RFC | Summer | 52101.5212 | 213.56 | 1 | 1 | 3811-Service water piping | U1-Forced - Immediate | 851-CC GT units
3811 | Service water piping | Balance of Plant | Auxiliary Systems | U1 | Forced - Immediate | 2022 | Gas | GG | 851 | CC GT units | RFC | Summer | 4688.7013 | 109.72 | 1 | 1 | 3811-Service water piping | U1-Forced - Immediate | 851-CC GT units
3811 | Service water piping | Balance of Plant | Auxiliary Systems | U1 | Forced - Immediate | 2022 | Gas | GG | 851 | CC GT units | RFC | Summer | 5171.4693 | 109.72 | 1 | 1 | 3811-Service water piping | U1-Forced - Immediate | 851-CC GT units
3811 | Service water piping | Balance of Plant | Auxiliary Systems | D1 | Forced - Immediate | 2022 | Gas | GG | 851 | CC GT units | TRE | Summer | 329.1417 | 12.7 | 1 | 1 | 3811-Service water piping | D1-Forced - Immediate | 851-CC GT units
3811 | Service water piping | Balance of Plant | Auxiliary Systems | D1 | Forced - Immediate | 2022 | Gas | GG | 851 | CC GT units | RFC | Summer | 77 | 44 | 5 | 5 | 3811-Service water piping | D1-Forced - Immediate | 851-CC GT units
3811 | Service water piping | Balance of Plant | Auxiliary Systems | D1 | Forced - Immediate | 2022 | Gas | GG | 851 | CC GT units | TRE | Summer | 357.65 | 13.8 | 1 | 1 | 3811-Service water piping | D1-Forced - Immediate | 851-CC GT units
3811 | Service water piping | Balance of Plant | Auxiliary Systems | U1 | Forced - Immediate | 2022 | Gas | GG | 851 | CC GT units | RFC | Summer | 16531.1466 | 109.72 | 1 | 1 | 3811-Service water piping | U1-Forced - Immediate | 851-CC GT units
3811 | Service water piping | Balance of Plant | Auxiliary Systems | U1 | Forced - Immediate | 2022 | Gas | GG | 851 | CC GT units | RFC | Summer | 220.5 | 126 | 5 | 5 | 3811-Service water piping | U1-Forced - Immediate | 851-CC GT units
3811 | Service water piping | Balance of Plant | Auxiliary Systems | U1 | Forced - Immediate | 2022 | Gas | GG | 851 | CC GT units | RFC | Summer | 3055.702 | 109.72 | 1 | 1 | 3811-Service water piping | U1-Forced - Immediate | 851-CC GT units
3811 | Service water piping | Balance of Plant | Auxiliary Systems | D1 | Forced - Immediate | 2022 | Gas | GG | 851 | CC GT units | TRE | Summer | 399.1167 | 15.4 | 1 | 1 | 3811-Service water piping | D1-Forced - Immediate | 851-CC GT units
3811 | Service water piping | Balance of Plant | Auxiliary Systems | U1 | Forced - Immediate | 2022 | Waste Heat | WH | 852 | CC steam units | RFC | Summer | 665 | 190 | 1 | 1 | 3811-Service water piping | U1-Forced - Immediate | 852-CC steam units
3811 | Service water piping | Balance of Plant | Auxiliary Systems | D1 | Forced - Immediate | 2022 | Waste Heat | WH | 852 | CC steam units | TRE | Summer | 142.5417 | 5.5 | 1 | 1 | 3811-Service water piping | D1-Forced - Immediate | 852-CC steam units
3811 | Service water piping | Balance of Plant | Auxiliary Systems | D1 | Forced - Immediate | 2022 | Waste Heat | WH | 852 | CC steam units | RFC | Summer | 12.4436 | 53.33 | 1 | 1 | 3811-Service water piping | D1-Forced - Immediate | 852-CC steam units
3811 | Service water piping | Balance of Plant | Auxiliary Systems | D1 | Forced - Immediate | 2022 | Waste Heat | WH | 852 | CC steam units | TRE | Summer | 207.3333 | 8 | 1 | 1 | 3811-Service water piping | D1-Forced - Immediate | 852-CC steam units
3811 | Service water piping | Balance of Plant | Auxiliary Systems | D1 | Forced - Immediate | 2022 | Waste Heat | WH | 852 | CC steam units | RFC | Summer | 5.333 | 53.33 | 1 | 1 | 3811-Service water piping | D1-Forced - Immediate | 852-CC steam units
3811 | Service water piping | Balance of Plant | Auxiliary Systems | U1 | Forced - Immediate | 2022 | Waste Heat | WH | 852 | CC steam units | RFC | Summer | 97488.0371 | 407.36 | 1 | 1 | 3811-Service water piping | U1-Forced - Immediate | 852-CC steam units
3811 | Service water piping | Balance of Plant | Auxiliary Systems | D1 | Forced - Immediate | 2022 | Waste Heat | WH | 852 | CC steam units | RFC | Summer | 64.8848 | 53.33 | 1 | 1 | 3811-Service water piping | D1-Forced - Immediate | 852-CC steam units
3811 | Service water piping | Balance of Plant | Auxiliary Systems | D2 | Forced - Delayed | 2022 | Waste Heat | WH | 852 | CC steam units | NPCC | Summer | 58 | 120 | 1 | 1 | 3811-Service water piping | D2-Forced - Delayed | 852-CC steam units
3811 | Service water piping | Balance of Plant | Auxiliary Systems | D1 | Forced - Immediate | 2022 | Waste Heat | WH | 852 | CC steam units | RFC | Summer | 11.5548 | 53.33 | 1 | 1 | 3811-Service water piping | D1-Forced - Immediate | 852-CC steam units
3811 | Service water piping | Balance of Plant | Auxiliary Systems | U1 | Forced - Immediate | 2022 | Waste Heat | WH | 852 | CC steam units | RFC | Summer | 6977.4844 | 162.33 | 1 | 1 | 3811-Service water piping | U1-Forced - Immediate | 852-CC steam units
3811 | Service water piping | Balance of Plant | Auxiliary Systems | U1 | Forced - Immediate | 2022 | Waste Heat | WH | 852 | CC steam units | RFC | Summer | 25723.8939 | 162.33 | 1 | 1 | 3811-Service water piping | U1-Forced - Immediate | 852-CC steam units
3811 | Service water piping | Balance of Plant | Auxiliary Systems | D1 | Forced - Immediate | 2022 | Waste Heat | WH | 852 | CC steam units | RFC | Summer | 63.1071 | 53.33 | 1 | 1 | 3811-Service water piping | D1-Forced - Immediate | 852-CC steam units
3811 | Service water piping | Balance of Plant | Auxiliary Systems | U1 | Forced - Immediate | 2022 | Waste Heat | WH | 852 | CC steam units | RFC | Summer | 4442.4309 | 162.33 | 1 | 1 | 3811-Service water piping | U1-Forced - Immediate | 852-CC steam units
3811 | Service water piping | Balance of Plant | Auxiliary Systems | U1 | Forced - Immediate | 2022 | Gas | GG | 852 | CC steam units | WECC | Off-Peak | 697.2 | 126 | 1 | 1 | 3811-Service water piping | U1-Forced - Immediate | 852-CC steam units
3811 | Service water piping | Balance of Plant | Auxiliary Systems | U2 | Forced - Delayed | 2022 | Waste Heat | WH | 852 | CC steam units | NPCC | Summer | 3570.5333 | 244 | 1 | 1 | 3811-Service water piping | U2-Forced - Delayed | 852-CC steam units
3811 | Service water piping | Balance of Plant | Auxiliary Systems | U1 | Forced - Immediate | 2022 | Gas | GG | 861 | CoG GT units | SERC | Summer | 605 | 100 | 2 | 2 | 3811-Service water piping | U1-Forced - Immediate | 861-CoG GT units
3811 | Service water piping | Balance of Plant | Auxiliary Systems | U1 | Forced - Immediate | 2022 | Gas | GG | 861 | CoG GT units | SERC | Summer | 2973.3333 | 100 | 2 | 2 | 3811-Service water piping | U1-Forced - Immediate | 861-CoG GT units
3811 | Service water piping | Balance of Plant | Auxiliary Systems | U1 | Forced - Immediate | 2022 | Waste Heat | WH | 862 | CoG steam units | SERC | Summer | 605 | 100 | 1 | 1 | 3811-Service water piping | U1-Forced - Immediate | 862-CoG steam units
3811 | Service water piping | Balance of Plant | Auxiliary Systems | U1 | Forced - Immediate | 2022 | Waste Heat | WH | 862 | CoG steam units | SERC | Summer | 2973.3333 | 100 | 1 | 1 | 3811-Service water piping | U1-Forced - Immediate | 862-CoG steam units
3812 | Service water valves | Balance of Plant | Auxiliary Systems | U1 | Forced - Immediate | 2022 | Coal | CC | 100 | Fossil-Steam | SERC | Summer | 3150.8332 | 475 | 1 | 1 | 3812-Service water valves | U1-Forced - Immediate | 100-Fossil-Steam
3812 | Service water valves | Balance of Plant | Auxiliary Systems | U1 | Forced - Immediate | 2022 | Gas | GG | 100 | Fossil-Steam | WECC | Winter | 1539.6665 | 310 | 1 | 1 | 3812-Service water valves | U1-Forced - Immediate | 100-Fossil-Steam
3812 | Service water valves | Balance of Plant | Auxiliary Systems | U1 | Forced - Immediate | 2022 | Gas | GG | 300 | Gas Turbine/Jet Engine (Simple Cycle Operation) | RFC | Off-Peak | 3982.5 | 150 | 1 | 1 | 3812-Service water valves | U1-Forced - Immediate | 300-Gas Turbine/Jet Engine (Simple Cycle Operation)
3812 | Service water valves | Balance of Plant | Auxiliary Systems | U1 | Forced - Immediate | 2022 | Gas | GG | 300 | Gas Turbine/Jet Engine (Simple Cycle Operation) | SERC | Summer | 12189.2933 | 146.8 | 1 | 1 | 3812-Service water valves | U1-Forced - Immediate | 300-Gas Turbine/Jet Engine (Simple Cycle Operation)
3812 | Service water valves | Balance of Plant | Auxiliary Systems | D3 | Forced - Postponed | 2022 | Gas | GG | 851 | CC GT units | NPCC | Summer | 3047 | 110 | 1 | 1 | 3812-Service water valves | D3-Forced - Postponed | 851-CC GT units
3812 | Service water valves | Balance of Plant | Auxiliary Systems | D3 | Forced - Postponed | 2022 | Waste Heat | WH | 852 | CC steam units | NPCC | Summer | 1903.25 | 69 | 1 | 1 | 3812-Service water valves | D3-Forced - Postponed | 852-CC steam units
3813 | Service water heat exchangers | Balance of Plant | Auxiliary Systems | D1 | Forced - Immediate | 2022 | Gas | GG | 300 | Gas Turbine/Jet Engine (Simple Cycle Operation) | MRO | Winter | 394.3333 | 17.5 | 1 | 1 | 3813-Service water heat exchangers | D1-Forced - Immediate | 300-Gas Turbine/Jet Engine (Simple Cycle Operation)
3813 | Service water heat exchangers | Balance of Plant | Auxiliary Systems | U1 | Forced - Immediate | 2022 | Hydro | WA | 500 | Pumped Storage/Hydro | MRO | Summer | 806 | 31 | 1 | 1 | 3813-Service water heat exchangers | U1-Forced - Immediate | 500-Pumped Storage/Hydro
3814 | Service water system fouling | Balance of Plant | Auxiliary Systems | U1 | Forced - Immediate | 2022 | Gas | GG | 300 | Gas Turbine/Jet Engine (Simple Cycle Operation) | SERC | Winter | 1608.125 | 46.5 | 1 | 1 | 3814-Service water system fouling | U1-Forced - Immediate | 300-Gas Turbine/Jet Engine (Simple Cycle Operation)
3814 | Service water system fouling | Balance of Plant | Auxiliary Systems | U1 | Forced - Immediate | 2022 | Gas | GG | 300 | Gas Turbine/Jet Engine (Simple Cycle Operation) | SERC | Winter | 1660 | 48 | 1 | 1 | 3814-Service water system fouling | U1-Forced - Immediate | 300-Gas Turbine/Jet Engine (Simple Cycle Operation)
3814 | Service water system fouling | Balance of Plant | Auxiliary Systems | U1 | Forced - Immediate | 2022 | Hydro | WA | 500 | Pumped Storage/Hydro | WECC | Summer | 108.7333 | 28 | 1 | 1 | 3814-Service water system fouling | U1-Forced - Immediate | 500-Pumped Storage/Hydro
3819 | Other service water problems A | Balance of Plant | Auxiliary Systems | D1 | Forced - Immediate | 2022 | Coal | CC | 100 | Fossil-Steam | MRO | Summer | 7064.083 | 515 | 1 | 1 | 3819-Other service water problems A | D1-Forced - Immediate | 100-Fossil-Steam
3819 | Other service water problems A | Balance of Plant | Auxiliary Systems | D1 | Forced - Immediate | 2022 | Gas | GG | 100 | Fossil-Steam | WECC | Summer | 4909.6666 | 130 | 1 | 1 | 3819-Other service water problems A | D1-Forced - Immediate | 100-Fossil-Steam
3819 | Other service water problems A | Balance of Plant | Auxiliary Systems | D1 | Forced - Immediate | 2022 | Gas | GG | 100 | Fossil-Steam | WECC | Summer | 1815.6666 | 130 | 1 | 1 | 3819-Other service water problems A | D1-Forced - Immediate | 100-Fossil-Steam
3819 | Other service water problems A | Balance of Plant | Auxiliary Systems | D1 | Forced - Immediate | 2022 | Coal | CC | 100 | Fossil-Steam | MRO | Summer | 1575.8331 | 305 | 1 | 1 | 3819-Other service water problems A | D1-Forced - Immediate | 100-Fossil-Steam
3819 | Other service water problems A | Balance of Plant | Auxiliary Systems | D1 | Forced - Immediate | 2022 | Gas | GG | 100 | Fossil-Steam | SERC | Off-Peak | 10.35 | 69 | 1 | 1 | 3819-Other service water problems A | D1-Forced - Immediate | 100-Fossil-Steam
3819 | Other service water problems A | Balance of Plant | Auxiliary Systems | SF | Startup Failure | 2022 | Gas | GG | 100 | Fossil-Steam | NPCC | Winter | 9151.6665 | 190 | 1 | 1 | 3819-Other service water problems A | SF-Startup Failure | 100-Fossil-Steam
3819 | Other service water problems A | Balance of Plant | Auxiliary Systems | U1 | Forced - Immediate | 2022 | Gas | GG | 100 | Fossil-Steam | SERC | Off-Peak | 22.6666 | 80 | 1 | 1 | 3819-Other service water problems A | U1-Forced - Immediate | 100-Fossil-Steam
3819 | Other service water problems A | Balance of Plant | Auxiliary Systems | U1 | Forced - Immediate | 2022 | Gas | GG | 300 | Gas Turbine/Jet Engine (Simple Cycle Operation) | NPCC | Summer | 1310.2333 | 46 | 1 | 1 | 3819-Other service water problems A | U1-Forced - Immediate | 300-Gas Turbine/Jet Engine (Simple Cycle Operation)
3819 | Other service water problems A | Balance of Plant | Auxiliary Systems | D1 | Forced - Immediate | 2022 | Gas | GG | 300 | Gas Turbine/Jet Engine (Simple Cycle Operation) | TRE | Off-Peak | 3.5 | 7 | 1 | 1 | 3819-Other service water problems A | D1-Forced - Immediate | 300-Gas Turbine/Jet Engine (Simple Cycle Operation)
3819 | Other service water problems A | Balance of Plant | Auxiliary Systems | U1 | Forced - Immediate | 2022 | Gas | GG | 300 | Gas Turbine/Jet Engine (Simple Cycle Operation) | RFC | Winter | 269.6933 | 90.4 | 1 | 1 | 3819-Other service water problems A | U1-Forced - Immediate | 300-Gas Turbine/Jet Engine (Simple Cycle Operation)
3819 | Other service water problems A | Balance of Plant | Auxiliary Systems | U1 | Forced - Immediate | 2022 | Gas | GG | 300 | Gas Turbine/Jet Engine (Simple Cycle Operation) | MRO | Winter | 3634.6566 | 107.8 | 1 | 1 | 3819-Other service water problems A | U1-Forced - Immediate | 300-Gas Turbine/Jet Engine (Simple Cycle Operation)
3819 | Other service water problems A | Balance of Plant | Auxiliary Systems | U1 | Forced - Immediate | 2022 | Gas | GG | 300 | Gas Turbine/Jet Engine (Simple Cycle Operation) | RFC | Winter | 180.8 | 90.4 | 1 | 1 | 3819-Other service water problems A | U1-Forced - Immediate | 300-Gas Turbine/Jet Engine (Simple Cycle Operation)
3819 | Other service water problems A | Balance of Plant | Auxiliary Systems | SF | Startup Failure | 2022 | Hydro | WA | 500 | Pumped Storage/Hydro | WECC | Summer | 2040.8332 | 310 | 1 | 1 | 3819-Other service water problems A | SF-Startup Failure | 500-Pumped Storage/Hydro
3819 | Other service water problems A | Balance of Plant | Auxiliary Systems | U1 | Forced - Immediate | 2022 | Hydro | WA | 500 | Pumped Storage/Hydro | RFC | Winter | 782.1664 | 361 | 1 | 1 | 3819-Other service water problems A | U1-Forced - Immediate | 500-Pumped Storage/Hydro
3819 | Other service water problems A | Balance of Plant | Auxiliary Systems | SF | Startup Failure | 2022 | Hydro | WA | 500 | Pumped Storage/Hydro | WECC | Summer | 5459.25 | 435 | 1 | 1 | 3819-Other service water problems A | SF-Startup Failure | 500-Pumped Storage/Hydro
3819 | Other service water problems A | Balance of Plant | Auxiliary Systems | D1 | Forced - Immediate | 2022 | Hydro | WA | 500 | Pumped Storage/Hydro | SERC | Winter | 8184 | 11 | 1 | 1 | 3819-Other service water problems A | D1-Forced - Immediate | 500-Pumped Storage/Hydro
3819 | Other service water problems A | Balance of Plant | Auxiliary Systems | U1 | Forced - Immediate | 2022 | Hydro | WA | 500 | Pumped Storage/Hydro | WECC | Off-Peak | 1196.69 | 520.3 | 1 | 1 | 3819-Other service water problems A | U1-Forced - Immediate | 500-Pumped Storage/Hydro
3819 | Other service water problems A | Balance of Plant | Auxiliary Systems | D1 | Forced - Immediate | 2022 | Hydro | WA | 500 | Pumped Storage/Hydro | SERC | Winter | 7392 | 11 | 1 | 1 | 3819-Other service water problems A | D1-Forced - Immediate | 500-Pumped Storage/Hydro
3819 | Other service water problems A | Balance of Plant | Auxiliary Systems | SF | Startup Failure | 2022 | Hydro | WA | 500 | Pumped Storage/Hydro | WECC | Summer | 2387 | 310 | 1 | 1 | 3819-Other service water problems A | SF-Startup Failure | 500-Pumped Storage/Hydro
3819 | Other service water problems A | Balance of Plant | Auxiliary Systems | D1 | Forced - Immediate | 2022 | Hydro | WA | 500 | Pumped Storage/Hydro | SERC | Off-Peak | 4587 | 11 | 1 | 1 | 3819-Other service water problems A | D1-Forced - Immediate | 500-Pumped Storage/Hydro
3819 | Other service water problems A | Balance of Plant | Auxiliary Systems | U1 | Forced - Immediate | 2022 | Hydro | WA | 500 | Pumped Storage/Hydro | WECC | Winter | 1036.7499 | 435 | 1 | 1 | 3819-Other service water problems A | U1-Forced - Immediate | 500-Pumped Storage/Hydro
3819 | Other service water problems A | Balance of Plant | Auxiliary Systems | SF | Startup Failure | 2022 | Hydro | WA | 500 | Pumped Storage/Hydro | WECC | Off-Peak | 155 | 310 | 1 | 1 | 3819-Other service water problems A | SF-Startup Failure | 500-Pumped Storage/Hydro
3819 | Other service water problems A | Balance of Plant | Auxiliary Systems | U1 | Forced - Immediate | 2022 | Hydro | WA | 500 | Pumped Storage/Hydro | WECC | Winter | 1109.25 | 435 | 1 | 1 | 3819-Other service water problems A | U1-Forced - Immediate | 500-Pumped Storage/Hydro
3819 | Other service water problems A | Balance of Plant | Auxiliary Systems | U1 | Forced - Immediate | 2022 | Hydro | WA | 500 | Pumped Storage/Hydro | WECC | Off-Peak | 94.2665 | 404 | 1 | 1 | 3819-Other service water problems A | U1-Forced - Immediate | 500-Pumped Storage/Hydro
3819 | Other service water problems A | Balance of Plant | Auxiliary Systems | U1 | Forced - Immediate | 2022 | Hydro | WA | 500 | Pumped Storage/Hydro | WECC | Winter | 2921.7497 | 435 | 1 | 1 | 3819-Other service water problems A | U1-Forced - Immediate | 500-Pumped Storage/Hydro
3819 | Other service water problems A | Balance of Plant | Auxiliary Systems | U1 | Forced - Immediate | 2022 | Hydro | WA | 500 | Pumped Storage/Hydro | WECC | Off-Peak | 1508 | 80 | 1 | 1 | 3819-Other service water problems A | U1-Forced - Immediate | 500-Pumped Storage/Hydro
3819 | Other service water problems A | Balance of Plant | Auxiliary Systems | D1 | Forced - Immediate | 2022 | Coal | OS | 800 | Miscellaneous | NPCC | Summer | 42.4 | 12 | 1 | 1 | 3819-Other service water problems A | D1-Forced - Immediate | 800-Miscellaneous
3819 | Other service water problems A | Balance of Plant | Auxiliary Systems | D1 | Forced - Immediate | 2022 | Gas | GG | 851 | CC GT units | SERC | Off-Peak | 776.83 | 78.6 | 1 | 1 | 3819-Other service water problems A | D1-Forced - Immediate | 851-CC GT units
3819 | Other service water problems A | Balance of Plant | Auxiliary Systems | U1 | Forced - Immediate | 2022 | Gas | GG | 852 | CC steam units | WECC | Winter | 4.8067 | 20.6 | 1 | 1 | 3819-Other service water problems A | U1-Forced - Immediate | 852-CC steam units
3820 | Closed cooling water pumps | Balance of Plant | Auxiliary Systems | U1 | Forced - Immediate | 2022 | Coal | CC | 100 | Fossil-Steam | WECC | Winter | 16281 | 405 | 1 | 1 | 3820-Closed cooling water pumps | U1-Forced - Immediate | 100-Fossil-Steam
3820 | Closed cooling water pumps | Balance of Plant | Auxiliary Systems | U1 | Forced - Immediate | 2022 | Gas | GG | 300 | Gas Turbine/Jet Engine (Simple Cycle Operation) | WECC | Off-Peak | 76.5 | 102 | 5 | 5 | 3820-Closed cooling water pumps | U1-Forced - Immediate | 300-Gas Turbine/Jet Engine (Simple Cycle Operation)
3820 | Closed cooling water pumps | Balance of Plant | Auxiliary Systems | SF | Startup Failure | 2022 | Gas | GG | 300 | Gas Turbine/Jet Engine (Simple Cycle Operation) | RFC | Summer | 39.5 | 79 | 1 | 1 | 3820-Closed cooling water pumps | SF-Startup Failure | 300-Gas Turbine/Jet Engine (Simple Cycle Operation)
3820 | Closed cooling water pumps | Balance of Plant | Auxiliary Systems | U1 | Forced - Immediate | 2022 | Gas | GG | 300 | Gas Turbine/Jet Engine (Simple Cycle Operation) | MRO | Winter | 26753 | 62 | 1 | 1 | 3820-Closed cooling water pumps | U1-Forced - Immediate | 300-Gas Turbine/Jet Engine (Simple Cycle Operation)
3820 | Closed cooling water pumps | Balance of Plant | Auxiliary Systems | D1 | Forced - Immediate | 2022 | Gas | GG | 300 | Gas Turbine/Jet Engine (Simple Cycle Operation) | SERC | Off-Peak | 2 | 1 | 1 | 1 | 3820-Closed cooling water pumps | D1-Forced - Immediate | 300-Gas Turbine/Jet Engine (Simple Cycle Operation)
3820 | Closed cooling water pumps | Balance of Plant | Auxiliary Systems | SF | Startup Failure | 2022 | Gas | GG | 300 | Gas Turbine/Jet Engine (Simple Cycle Operation) | WECC | Winter | 196.0833 | 65 | 1 | 1 | 3820-Closed cooling water pumps | SF-Startup Failure | 300-Gas Turbine/Jet Engine (Simple Cycle Operation)
3820 | Closed cooling water pumps | Balance of Plant | Auxiliary Systems | U1 | Forced - Immediate | 2022 | Gas | GG | 300 | Gas Turbine/Jet Engine (Simple Cycle Operation) | SERC | Off-Peak | 3611.4166 | 151 | 1 | 1 | 3820-Closed cooling water pumps | U1-Forced - Immediate | 300-Gas Turbine/Jet Engine (Simple Cycle Operation)
3820 | Closed cooling water pumps | Balance of Plant | Auxiliary Systems | U1 | Forced - Immediate | 2022 | Gas | GG | 300 | Gas Turbine/Jet Engine (Simple Cycle Operation) | RFC | Summer | 312.05 | 79 | 1 | 1 | 3820-Closed cooling water pumps | U1-Forced - Immediate | 300-Gas Turbine/Jet Engine (Simple Cycle Operation)
3820 | Closed cooling water pumps | Balance of Plant | Auxiliary Systems | U1 | Forced - Immediate | 2022 | Gas | GG | 300 | Gas Turbine/Jet Engine (Simple Cycle Operation) | SERC | Off-Peak | 621.6166 | 151 | 1 | 1 | 3820-Closed cooling water pumps | U1-Forced - Immediate | 300-Gas Turbine/Jet Engine (Simple Cycle Operation)
3820 | Closed cooling water pumps | Balance of Plant | Auxiliary Systems | U1 | Forced - Immediate | 2022 | Gas | GG | 300 | Gas Turbine/Jet Engine (Simple Cycle Operation) | WECC | Winter | 64 | 128 | 1 | 1 | 3820-Closed cooling water pumps | U1-Forced - Immediate | 300-Gas Turbine/Jet Engine (Simple Cycle Operation)
3820 | Closed cooling water pumps | Balance of Plant | Auxiliary Systems | U1 | Forced - Immediate | 2022 | Gas | GG | 300 | Gas Turbine/Jet Engine (Simple Cycle Operation) | RFC | Winter | 13718.3333 | 100 | 1 | 1 | 3820-Closed cooling water pumps | U1-Forced - Immediate | 300-Gas Turbine/Jet Engine (Simple Cycle Operation)
3820 | Closed cooling water pumps | Balance of Plant | Auxiliary Systems | SF | Startup Failure | 2022 | Gas | GG | 300 | Gas Turbine/Jet Engine (Simple Cycle Operation) | WECC | Summer | 6.5 | 30 | 1 | 1 | 3820-Closed cooling water pumps | SF-Startup Failure | 300-Gas Turbine/Jet Engine (Simple Cycle Operation)
3820 | Closed cooling water pumps | Balance of Plant | Auxiliary Systems | U1 | Forced - Immediate | 2022 | Gas | GG | 300 | Gas Turbine/Jet Engine (Simple Cycle Operation) | SERC | Off-Peak | 187.3666 | 73 | 1 | 1 | 3820-Closed cooling water pumps | U1-Forced - Immediate | 300-Gas Turbine/Jet Engine (Simple Cycle Operation)
3820 | Closed cooling water pumps | Balance of Plant | Auxiliary Systems | U1 | Forced - Immediate | 2022 | Gas | GG | 300 | Gas Turbine/Jet Engine (Simple Cycle Operation) | WECC | Summer | 51.8 | 74 | 1 | 1 | 3820-Closed cooling water pumps | U1-Forced - Immediate | 300-Gas Turbine/Jet Engine (Simple Cycle Operation)
3820 | Closed cooling water pumps | Balance of Plant | Auxiliary Systems | U1 | Forced - Immediate | 2022 | Hydro | WA | 500 | Pumped Storage/Hydro | SERC | Off-Peak | 2997.0563 | 502.3 | 1 | 1 | 3820-Closed cooling water pumps | U1-Forced - Immediate | 500-Pumped Storage/Hydro
3820 | Closed cooling water pumps | Balance of Plant | Auxiliary Systems | U1 | Forced - Immediate | 2022 | Hydro | WA | 500 | Pumped Storage/Hydro | WECC | Summer | 92.61 | 88.2 | 1 | 1 | 3820-Closed cooling water pumps | U1-Forced - Immediate | 500-Pumped Storage/Hydro
3820 | Closed cooling water pumps | Balance of Plant | Auxiliary Systems | D1 | Forced - Immediate | 2022 | Coal | OS | 800 | Miscellaneous | NPCC | Off-Peak | 66.7 | 29 | 1 | 1 | 3820-Closed cooling water pumps | D1-Forced - Immediate | 800-Miscellaneous
3820 | Closed cooling water pumps | Balance of Plant | Auxiliary Systems | U1 | Forced - Immediate | 2022 | Geothermal | GE | 830 | Geothermal | WECC | Summer | 18 | 27 | 1 | 1 | 3820-Closed cooling water pumps | U1-Forced - Immediate | 830-Geothermal
3820 | Closed cooling water pumps | Balance of Plant | Auxiliary Systems | D1 | Forced - Immediate | 2022 | Gas | GG | 850 | Combined Cycle Block | SERC | Off-Peak | 421.2 | 324 | 1 | 1 | 3820-Closed cooling water pumps | D1-Forced - Immediate | 850-Combined Cycle Block
3820 | Closed cooling water pumps | Balance of Plant | Auxiliary Systems | U1 | Forced - Immediate | 2022 | Gas | GG | 850 | Combined Cycle Block | RFC | Summer | 104.1833 | 47 | 1 | 1 | 3820-Closed cooling water pumps | U1-Forced - Immediate | 850-Combined Cycle Block
3820 | Closed cooling water pumps | Balance of Plant | Auxiliary Systems | U1 | Forced - Immediate | 2022 | Gas | GG | 850 | Combined Cycle Block | RFC | Summer | 240.4833 | 47 | 1 | 1 | 3820-Closed cooling water pumps | U1-Forced - Immediate | 850-Combined Cycle Block
3820 | Closed cooling water pumps | Balance of Plant | Auxiliary Systems | U1 | Forced - Immediate | 2022 | Gas | GG | 851 | CC GT units | TRE | Off-Peak | 9167.0166 | 227 | 1 | 1 | 3820-Closed cooling water pumps | U1-Forced - Immediate | 851-CC GT units
3820 | Closed cooling water pumps | Balance of Plant | Auxiliary Systems | U1 | Forced - Immediate | 2022 | Gas | GG | 851 | CC GT units | SERC | Summer | 2601.5999 | 144 | 1 | 1 | 3820-Closed cooling water pumps | U1-Forced - Immediate | 851-CC GT units
3820 | Closed cooling water pumps | Balance of Plant | Auxiliary Systems | U1 | Forced - Immediate | 2022 | Gas | GG | 851 | CC GT units | RFC | Winter | 1437.0666 | 272 | 1 | 1 | 3820-Closed cooling water pumps | U1-Forced - Immediate | 851-CC GT units
3820 | Closed cooling water pumps | Balance of Plant | Auxiliary Systems | U1 | Forced - Immediate | 2022 | Gas | GG | 851 | CC GT units | RFC | Summer | 39.8999 | 126 | 1 | 1 | 3820-Closed cooling water pumps | U1-Forced - Immediate | 851-CC GT units
3820 | Closed cooling water pumps | Balance of Plant | Auxiliary Systems | U1 | Forced - Immediate | 2022 | Gas | GG | 851 | CC GT units | TRE | Off-Peak | 9207.3999 | 228 | 1 | 1 | 3820-Closed cooling water pumps | U1-Forced - Immediate | 851-CC GT units
3820 | Closed cooling water pumps | Balance of Plant | Auxiliary Systems | U1 | Forced - Immediate | 2022 | Gas | GG | 851 | CC GT units | RFC | Winter | 3200.5332 | 272 | 1 | 1 | 3820-Closed cooling water pumps | U1-Forced - Immediate | 851-CC GT units
3820 | Closed cooling water pumps | Balance of Plant | Auxiliary Systems | D1 | Forced - Immediate | 2022 | Gas | GG | 852 | CC steam units | RFC | Winter | 544.2665 | 208 | 1 | 1 | 3820-Closed cooling water pumps | D1-Forced - Immediate | 852-CC steam units
3820 | Closed cooling water pumps | Balance of Plant | Auxiliary Systems | U1 | Forced - Immediate | 2022 | Gas | GG | 852 | CC steam units | RFC | Winter | 3792.5331 | 416 | 1 | 1 | 3820-Closed cooling water pumps | U1-Forced - Immediate | 852-CC steam units
3820 | Closed cooling water pumps | Balance of Plant | Auxiliary Systems | U1 | Forced - Immediate | 2022 | Waste Heat | WH | 852 | CC steam units | TRE | Off-Peak | 9510.2749 | 235.5 | 1 | 1 | 3820-Closed cooling water pumps | U1-Forced - Immediate | 852-CC steam units
3820 | Closed cooling water pumps | Balance of Plant | Auxiliary Systems | U1 | Forced - Immediate | 2022 | Waste Heat | WH | 852 | CC steam units | SERC | Summer | 2624.9499 | 141 | 1 | 1 | 3820-Closed cooling water pumps | U1-Forced - Immediate | 852-CC steam units
3821 | Closed cooling water piping | Balance of Plant | Auxiliary Systems | U1 | Forced - Immediate | 2022 | Coal | CC | 100 | Fossil-Steam | MRO | Off-Peak | 7231.9999 | 339 | 1 | 1 | 3821-Closed cooling water piping | U1-Forced - Immediate | 100-Fossil-Steam
3821 | Closed cooling water piping | Balance of Plant | Auxiliary Systems | U1 | Forced - Immediate | 2022 | Coal | CC | 100 | Fossil-Steam | TRE | Off-Peak | 1655.9662 | 658 | 1 | 1 | 3821-Closed cooling water piping | U1-Forced - Immediate | 100-Fossil-Steam
3821 | Closed cooling water piping | Balance of Plant | Auxiliary Systems | U1 | Forced - Immediate | 2022 | Gas | GG | 300 | Gas Turbine/Jet Engine (Simple Cycle Operation) | MRO | Off-Peak | 2299.445 | 59.7 | 1 | 1 | 3821-Closed cooling water piping | U1-Forced - Immediate | 300-Gas Turbine/Jet Engine (Simple Cycle Operation)
3821 | Closed cooling water piping | Balance of Plant | Auxiliary Systems | U1 | Forced - Immediate | 2022 | Hydro | WA | 500 | Pumped Storage/Hydro | SERC | Summer | 108769.8165 | 404.75 | 1 | 1 | 3821-Closed cooling water piping | U1-Forced - Immediate | 500-Pumped Storage/Hydro
3821 | Closed cooling water piping | Balance of Plant | Auxiliary Systems | U1 | Forced - Immediate | 2022 | Hydro | WA | 500 | Pumped Storage/Hydro | MRO | Summer | 1162.9333 | 49 | 1 | 1 | 3821-Closed cooling water piping | U1-Forced - Immediate | 500-Pumped Storage/Hydro
3821 | Closed cooling water piping | Balance of Plant | Auxiliary Systems | U1 | Forced - Immediate | 2022 | Hydro | WA | 500 | Pumped Storage/Hydro | MRO | Summer | 935.212 | 32.93 | 1 | 1 | 3821-Closed cooling water piping | U1-Forced - Immediate | 500-Pumped Storage/Hydro
3821 | Closed cooling water piping | Balance of Plant | Auxiliary Systems | U1 | Forced - Immediate | 2022 | Hydro | WA | 500 | Pumped Storage/Hydro | SERC | Off-Peak | 1129.5 | 502 | 1 | 1 | 3821-Closed cooling water piping | U1-Forced - Immediate | 500-Pumped Storage/Hydro
3821 | Closed cooling water piping | Balance of Plant | Auxiliary Systems | U1 | Forced - Immediate | 2022 | Hydro | WA | 500 | Pumped Storage/Hydro | MRO | Summer | 32.6666 | 49 | 1 | 1 | 3821-Closed cooling water piping | U1-Forced - Immediate | 500-Pumped Storage/Hydro
3822 | Closed cooling water valves | Balance of Plant | Auxiliary Systems | D1 | Forced - Immediate | 2022 | Coal | CC | 100 | Fossil-Steam | SERC | Winter | 347.0666 | 152 | 1 | 1 | 3822-Closed cooling water valves | D1-Forced - Immediate | 100-Fossil-Steam
3822 | Closed cooling water valves | Balance of Plant | Auxiliary Systems | D1 | Forced - Immediate | 2022 | Gas | GG | 300 | Gas Turbine/Jet Engine (Simple Cycle Operation) | WECC | Summer | 237.375 | 105.5 | 1 | 1 | 3822-Closed cooling water valves | D1-Forced - Immediate | 300-Gas Turbine/Jet Engine (Simple Cycle Operation)
3822 | Closed cooling water valves | Balance of Plant | Auxiliary Systems | D1 | Forced - Immediate | 2022 | Gas | GG | 300 | Gas Turbine/Jet Engine (Simple Cycle Operation) | WECC | Summer | 47.475 | 105.5 | 1 | 1 | 3822-Closed cooling water valves | D1-Forced - Immediate | 300-Gas Turbine/Jet Engine (Simple Cycle Operation)
3822 | Closed cooling water valves | Balance of Plant | Auxiliary Systems | U1 | Forced - Immediate | 2022 | Gas | GG | 300 | Gas Turbine/Jet Engine (Simple Cycle Operation) | SERC | Winter | 107.9166 | 175 | 1 | 1 | 3822-Closed cooling water valves | U1-Forced - Immediate | 300-Gas Turbine/Jet Engine (Simple Cycle Operation)
3822 | Closed cooling water valves | Balance of Plant | Auxiliary Systems | U1 | Forced - Immediate | 2022 | Hydro | WA | 500 | Pumped Storage/Hydro | WECC | Off-Peak | 387.9166 | 186.2 | 1 | 1 | 3822-Closed cooling water valves | U1-Forced - Immediate | 500-Pumped Storage/Hydro
3822 | Closed cooling water valves | Balance of Plant | Auxiliary Systems | SF | Startup Failure | 2022 | Hydro | WA | 500 | Pumped Storage/Hydro | MRO | Summer | 21.519 | 71.73 | 1 | 1 | 3822-Closed cooling water valves | SF-Startup Failure | 500-Pumped Storage/Hydro
3822 | Closed cooling water valves | Balance of Plant | Auxiliary Systems | SF | Startup Failure | 2022 | Hydro | WA | 500 | Pumped Storage/Hydro | MRO | Summer | 25.1055 | 71.73 | 1 | 1 | 3822-Closed cooling water valves | SF-Startup Failure | 500-Pumped Storage/Hydro
3822 | Closed cooling water valves | Balance of Plant | Auxiliary Systems | SF | Startup Failure | 2022 | Hydro | WA | 500 | Pumped Storage/Hydro | MRO | Summer | 23.91 | 71.73 | 1 | 1 | 3822-Closed cooling water valves | SF-Startup Failure | 500-Pumped Storage/Hydro
3822 | Closed cooling water valves | Balance of Plant | Auxiliary Systems | SF | Startup Failure | 2022 | Hydro | WA | 500 | Pumped Storage/Hydro | NPCC | Off-Peak | 39.0666 | 293 | 1 | 1 | 3822-Closed cooling water valves | SF-Startup Failure | 500-Pumped Storage/Hydro
3822 | Closed cooling water valves | Balance of Plant | Auxiliary Systems | SF | Startup Failure | 2022 | Hydro | WA | 500 | Pumped Storage/Hydro | WECC | Summer | 11.662 | 24.99 | 1 | 1 | 3822-Closed cooling water valves | SF-Startup Failure | 500-Pumped Storage/Hydro
3823 | Closed cooling water heat exchangers | Balance of Plant | Auxiliary Systems | SF | Startup Failure | 2022 | Gas | GG | 100 | Fossil-Steam | MRO | Off-Peak | 2626 | 404 | 1 | 1 | 3823-Closed cooling water heat exchangers | SF-Startup Failure | 100-Fossil-Steam
3823 | Closed cooling water heat exchangers | Balance of Plant | Auxiliary Systems | D3 | Forced - Postponed | 2022 | Coal | CC | 100 | Fossil-Steam | MRO | Summer | 2015.5831 | 335 | 1 | 1 | 3823-Closed cooling water heat exchangers | D3-Forced - Postponed | 100-Fossil-Steam
3823 | Closed cooling water heat exchangers | Balance of Plant | Auxiliary Systems | U1 | Forced - Immediate | 2022 | Gas | GG | 100 | Fossil-Steam | TRE | Winter | 28178 | 292 | 1 | 1 | 3823-Closed cooling water heat exchangers | U1-Forced - Immediate | 100-Fossil-Steam
3823 | Closed cooling water heat exchangers | Balance of Plant | Auxiliary Systems | D2 | Forced - Delayed | 2022 | Coal | CC | 100 | Fossil-Steam | MRO | Summer | 1663.8331 | 335 | 1 | 1 | 3823-Closed cooling water heat exchangers | D2-Forced - Delayed | 100-Fossil-Steam
3823 | Closed cooling water heat exchangers | Balance of Plant | Auxiliary Systems | D1 | Forced - Immediate | 2022 | Coal | CC | 100 | Fossil-Steam | MRO | Summer | 268.3333 | 115 | 1 | 1 | 3823-Closed cooling water heat exchangers | D1-Forced - Immediate | 100-Fossil-Steam
3823 | Closed cooling water heat exchangers | Balance of Plant | Auxiliary Systems | D1 | Forced - Immediate | 2022 | Coal | CC | 100 | Fossil-Steam | MRO | Summer | 3078 | 162 | 1 | 1 | 3823-Closed cooling water heat exchangers | D1-Forced - Immediate | 100-Fossil-Steam
3823 | Closed cooling water heat exchangers | Balance of Plant | Auxiliary Systems | D3 | Forced - Postponed | 2022 | Coal | CC | 100 | Fossil-Steam | MRO | Summer | 4014.4166 | 335 | 1 | 1 | 3823-Closed cooling water heat exchangers | D3-Forced - Postponed | 100-Fossil-Steam
3823 | Closed cooling water heat exchangers | Balance of Plant | Auxiliary Systems | U1 | Forced - Immediate | 2022 | Coal | CC | 100 | Fossil-Steam | MRO | Off-Peak | 7950.3332 | 340 | 1 | 1 | 3823-Closed cooling water heat exchangers | U1-Forced - Immediate | 100-Fossil-Steam
3823 | Closed cooling water heat exchangers | Balance of Plant | Auxiliary Systems | D3 | Forced - Postponed | 2022 | Nuclear | NU | 200 | Nuclear | SERC | Off-Peak | 26289 | 127 | 1 | 1 | 3823-Closed cooling water heat exchangers | D3-Forced - Postponed | 200-Nuclear
3823 | Closed cooling water heat exchangers | Balance of Plant | Auxiliary Systems | D3 | Forced - Postponed | 2022 | Nuclear | NU | 200 | Nuclear | SERC | Off-Peak | 7232 | 226 | 1 | 1 | 3823-Closed cooling water heat exchangers | D3-Forced - Postponed | 200-Nuclear
3823 | Closed cooling water heat exchangers | Balance of Plant | Auxiliary Systems | U1 | Forced - Immediate | 2022 | Gas | GG | 300 | Gas Turbine/Jet Engine (Simple Cycle Operation) | TRE | Off-Peak | 99.1667 | 50 | 2 | 2 | 3823-Closed cooling water heat exchangers | U1-Forced - Immediate | 300-Gas Turbine/Jet Engine (Simple Cycle Operation)
3823 | Closed cooling water heat exchangers | Balance of Plant | Auxiliary Systems | U1 | Forced - Immediate | 2022 | Gas | GG | 300 | Gas Turbine/Jet Engine (Simple Cycle Operation) | NPCC | Summer | 129.15 | 57.4 | 1 | 1 | 3823-Closed cooling water heat exchangers | U1-Forced - Immediate | 300-Gas Turbine/Jet Engine (Simple Cycle Operation)
3823 | Closed cooling water heat exchangers | Balance of Plant | Auxiliary Systems | U2 | Forced - Delayed | 2022 | Hydro | WA | 500 | Pumped Storage/Hydro | WECC | Off-Peak | 128.5605 | 72.09 | 1 | 1 | 3823-Closed cooling water heat exchangers | U2-Forced - Delayed | 500-Pumped Storage/Hydro
3823 | Closed cooling water heat exchangers | Balance of Plant | Auxiliary Systems | D1 | Forced - Immediate | 2022 | Coal | LI | 650 | Fluidized Bed | SERC | Summer | 333.2067 | 26.48 | 1 | 1 | 3823-Closed cooling water heat exchangers | D1-Forced - Immediate | 650-Fluidized Bed
3823 | Closed cooling water heat exchangers | Balance of Plant | Auxiliary Systems | D1 | Forced - Immediate | 2022 | Gas | GG | 850 | Combined Cycle Block | NPCC | Summer | 613.1666 | 130 | 1 | 1 | 3823-Closed cooling water heat exchangers | D1-Forced - Immediate | 850-Combined Cycle Block
3823 | Closed cooling water heat exchangers | Balance of Plant | Auxiliary Systems | D1 | Forced - Immediate | 2022 | Gas | GG | 850 | Combined Cycle Block | NPCC | Summer | 51.1833 | 37 | 1 | 1 | 3823-Closed cooling water heat exchangers | D1-Forced - Immediate | 850-Combined Cycle Block
3823 | Closed cooling water heat exchangers | Balance of Plant | Auxiliary Systems | D1 | Forced - Immediate | 2022 | Gas | GG | 850 | Combined Cycle Block | NPCC | Summer | 248.5833 | 157 | 1 | 1 | 3823-Closed cooling water heat exchangers | D1-Forced - Immediate | 850-Combined Cycle Block
3823 | Closed cooling water heat exchangers | Balance of Plant | Auxiliary Systems | D1 | Forced - Immediate | 2022 | Gas | GG | 850 | Combined Cycle Block | WECC | Summer | 246.6667 | 50 | 1 | 1 | 3823-Closed cooling water heat exchangers | D1-Forced - Immediate | 850-Combined Cycle Block
3823 | Closed cooling water heat exchangers | Balance of Plant | Auxiliary Systems | U1 | Forced - Immediate | 2022 | Gas | GG | 850 | Combined Cycle Block | NPCC | Summer | 734.9616 | 254.9 | 1 | 1 | 3823-Closed cooling water heat exchangers | U1-Forced - Immediate | 850-Combined Cycle Block
3823 | Closed cooling water heat exchangers | Balance of Plant | Auxiliary Systems | D1 | Forced - Immediate | 2022 | Gas | GG | 850 | Combined Cycle Block | WECC | Summer | 307.9333 | 62 | 1 | 1 | 3823-Closed cooling water heat exchangers | D1-Forced - Immediate | 850-Combined Cycle Block
3824 | Closed cooling water system fouling | Balance of Plant | Auxiliary Systems | U1 | Forced - Immediate | 2022 | Hydro | WA | 500 | Pumped Storage/Hydro | WECC | Winter | 2150.1333 | 22 | 1 | 1 | 3824-Closed cooling water system fouling | U1-Forced - Immediate | 500-Pumped Storage/Hydro
3824 | Closed cooling water system fouling | Balance of Plant | Auxiliary Systems | SF | Startup Failure | 2022 | Hydro | WA | 500 | Pumped Storage/Hydro | SERC | Off-Peak | 23.375 | 27.5 | 1 | 1 | 3824-Closed cooling water system fouling | SF-Startup Failure | 500-Pumped Storage/Hydro
3824 | Closed cooling water system fouling | Balance of Plant | Auxiliary Systems | SF | Startup Failure | 2022 | Hydro | WA | 500 | Pumped Storage/Hydro | SERC | Off-Peak | 83.875 | 27.5 | 1 | 1 | 3824-Closed cooling water system fouling | SF-Startup Failure | 500-Pumped Storage/Hydro
3824 | Closed cooling water system fouling | Balance of Plant | Auxiliary Systems | U1 | Forced - Immediate | 2022 | Hydro | WA | 500 | Pumped Storage/Hydro | WECC | Winter | 13.2 | 22 | 1 | 1 | 3824-Closed cooling water system fouling | U1-Forced - Immediate | 500-Pumped Storage/Hydro
3824 | Closed cooling water system fouling | Balance of Plant | Auxiliary Systems | U1 | Forced - Immediate | 2022 | Hydro | WA | 500 | Pumped Storage/Hydro | WECC | Winter | 2590.5 | 22 | 1 | 1 | 3824-Closed cooling water system fouling | U1-Forced - Immediate | 500-Pumped Storage/Hydro
3825 | Closed cooling water instrumentation | Balance of Plant | Auxiliary Systems | U1 | Forced - Immediate | 2022 | Gas | GG | 851 | CC GT units | RFC | Summer | 281.0666 | 272 | 1 | 1 | 3825-Closed cooling water instrumentation | U1-Forced - Immediate | 851-CC GT units
3825 | Closed cooling water instrumentation | Balance of Plant | Auxiliary Systems | U1 | Forced - Immediate | 2022 | Gas | GG | 851 | CC GT units | RFC | Summer | 539.4666 | 272 | 1 | 1 | 3825-Closed cooling water instrumentation | U1-Forced - Immediate | 851-CC GT units
3825 | Closed cooling water instrumentation | Balance of Plant | Auxiliary Systems | U1 | Forced - Immediate | 2022 | Gas | GG | 852 | CC steam units | RFC | Summer | 1130.1331 | 416 | 1 | 1 | 3825-Closed cooling water instrumentation | U1-Forced - Immediate | 852-CC steam units
3829 | Other closed cooling water system problems A | Balance of Plant | Auxiliary Systems | D1 | Forced - Immediate | 2022 | Coal | CC | 100 | Fossil-Steam | WECC | Summer | 64.8 | 16 | 1 | 1 | 3829-Other closed cooling water system problems A | D1-Forced - Immediate | 100-Fossil-Steam
3829 | Other closed cooling water system problems A | Balance of Plant | Auxiliary Systems | U1 | Forced - Immediate | 2022 | Gas | GG | 100 | Fossil-Steam | TRE | Winter | 21307.2 | 552 | 1 | 1 | 3829-Other closed cooling water system problems A | U1-Forced - Immediate | 100-Fossil-Steam
3829 | Other closed cooling water system problems A | Balance of Plant | Auxiliary Systems | D1 | Forced - Immediate | 2022 | Gas | GG | 300 | Gas Turbine/Jet Engine (Simple Cycle Operation) | WECC | Summer | 30.975 | 10.5 | 1 | 1 | 3829-Other closed cooling water system problems A | D1-Forced - Immediate | 300-Gas Turbine/Jet Engine (Simple Cycle Operation)
3829 | Other closed cooling water system problems A | Balance of Plant | Auxiliary Systems | D1 | Forced - Immediate | 2022 | Gas | GG | 300 | Gas Turbine/Jet Engine (Simple Cycle Operation) | WECC | Summer | 253.35 | 27 | 1 | 1 | 3829-Other closed cooling water system problems A | D1-Forced - Immediate | 300-Gas Turbine/Jet Engine (Simple Cycle Operation)
3829 | Other closed cooling water system problems A | Balance of Plant | Auxiliary Systems | D1 | Forced - Immediate | 2022 | Gas | GG | 300 | Gas Turbine/Jet Engine (Simple Cycle Operation) | WECC | Winter | 65.2167 | 45.5 | 1 | 1 | 3829-Other closed cooling water system problems A | D1-Forced - Immediate | 300-Gas Turbine/Jet Engine (Simple Cycle Operation)
3829 | Other closed cooling water system problems A | Balance of Plant | Auxiliary Systems | U1 | Forced - Immediate | 2022 | Gas | GG | 300 | Gas Turbine/Jet Engine (Simple Cycle Operation) | NPCC | Off-Peak | 1144.9666 | 98 | 1 | 1 | 3829-Other closed cooling water system problems A | U1-Forced - Immediate | 300-Gas Turbine/Jet Engine (Simple Cycle Operation)
3829 | Other closed cooling water system problems A | Balance of Plant | Auxiliary Systems | D1 | Forced - Immediate | 2022 | Gas | GG | 300 | Gas Turbine/Jet Engine (Simple Cycle Operation) | WECC | Off-Peak | 3343.7333 | 4 | 1 | 1 | 3829-Other closed cooling water system problems A | D1-Forced - Immediate | 300-Gas Turbine/Jet Engine (Simple Cycle Operation)
3829 | Other closed cooling water system problems A | Balance of Plant | Auxiliary Systems | D1 | Forced - Immediate | 2022 | Gas | GG | 300 | Gas Turbine/Jet Engine (Simple Cycle Operation) | WECC | Summer | 44.5 | 3 | 1 | 1 | 3829-Other closed cooling water system problems A | D1-Forced - Immediate | 300-Gas Turbine/Jet Engine (Simple Cycle Operation)
3829 | Other closed cooling water system problems A | Balance of Plant | Auxiliary Systems | D1 | Forced - Immediate | 2022 | Gas | GG | 300 | Gas Turbine/Jet Engine (Simple Cycle Operation) | WECC | Summer | 96.8 | 16 | 1 | 1 | 3829-Other closed cooling water system problems A | D1-Forced - Immediate | 300-Gas Turbine/Jet Engine (Simple Cycle Operation)
3829 | Other closed cooling water system problems A | Balance of Plant | Auxiliary Systems | U1 | Forced - Immediate | 2022 | Gas | GG | 300 | Gas Turbine/Jet Engine (Simple Cycle Operation) | RFC | Off-Peak | 739.8333 | 193 | 1 | 1 | 3829-Other closed cooling water system problems A | U1-Forced - Immediate | 300-Gas Turbine/Jet Engine (Simple Cycle Operation)
3829 | Other closed cooling water system problems A | Balance of Plant | Auxiliary Systems | D1 | Forced - Immediate | 2022 | Gas | GG | 300 | Gas Turbine/Jet Engine (Simple Cycle Operation) | TRE | Off-Peak | 672 | 7 | 1 | 1 | 3829-Other closed cooling water system problems A | D1-Forced - Immediate | 300-Gas Turbine/Jet Engine (Simple Cycle Operation)
3829 | Other closed cooling water system problems A | Balance of Plant | Auxiliary Systems | D1 | Forced - Immediate | 2022 | Gas | GG | 300 | Gas Turbine/Jet Engine (Simple Cycle Operation) | WECC | Summer | 3.2667 | 14 | 1 | 1 | 3829-Other closed cooling water system problems A | D1-Forced - Immediate | 300-Gas Turbine/Jet Engine (Simple Cycle Operation)
3829 | Other closed cooling water system problems A | Balance of Plant | Auxiliary Systems | D1 | Forced - Immediate | 2022 | Gas | GG | 300 | Gas Turbine/Jet Engine (Simple Cycle Operation) | WECC | Summer | 72.45 | 27 | 1 | 1 | 3829-Other closed cooling water system problems A | D1-Forced - Immediate | 300-Gas Turbine/Jet Engine (Simple Cycle Operation)
3829 | Other closed cooling water system problems A | Balance of Plant | Auxiliary Systems | U1 | Forced - Immediate | 2022 | Gas | GG | 300 | Gas Turbine/Jet Engine (Simple Cycle Operation) | WECC | Off-Peak | 149.4583 | 105.5 | 1 | 1 | 3829-Other closed cooling water system problems A | U1-Forced - Immediate | 300-Gas Turbine/Jet Engine (Simple Cycle Operation)
3829 | Other closed cooling water system problems A | Balance of Plant | Auxiliary Systems | D1 | Forced - Immediate | 2022 | Gas | GG | 300 | Gas Turbine/Jet Engine (Simple Cycle Operation) | WECC | Summer | 14.4 | 6 | 1 | 1 | 3829-Other closed cooling water system problems A | D1-Forced - Immediate | 300-Gas Turbine/Jet Engine (Simple Cycle Operation)
3829 | Other closed cooling water system problems A | Balance of Plant | Auxiliary Systems | U1 | Forced - Immediate | 2022 | Gas | GG | 300 | Gas Turbine/Jet Engine (Simple Cycle Operation) | WECC | Off-Peak | 74.3666 | 97 | 4 | 4 | 3829-Other closed cooling water system problems A | U1-Forced - Immediate | 300-Gas Turbine/Jet Engine (Simple Cycle Operation)
3829 | Other closed cooling water system problems A | Balance of Plant | Auxiliary Systems | U1 | Forced - Immediate | 2022 | Gas | GG | 300 | Gas Turbine/Jet Engine (Simple Cycle Operation) | SERC | Off-Peak | 32881.6983 | 84.1 | 1 | 1 | 3829-Other closed cooling water system problems A | U1-Forced - Immediate | 300-Gas Turbine/Jet Engine (Simple Cycle Operation)
3829 | Other closed cooling water system problems A | Balance of Plant | Auxiliary Systems | U1 | Forced - Immediate | 2022 | Gas | GG | 300 | Gas Turbine/Jet Engine (Simple Cycle Operation) | WECC | Summer | 551.2833 | 97 | 4 | 4 | 3829-Other closed cooling water system problems A | U1-Forced - Immediate | 300-Gas Turbine/Jet Engine (Simple Cycle Operation)
3829 | Other closed cooling water system problems A | Balance of Plant | Auxiliary Systems | D1 | Forced - Immediate | 2022 | Gas | GG | 300 | Gas Turbine/Jet Engine (Simple Cycle Operation) | TRE | Off-Peak | 576 | 6 | 3 | 3 | 3829-Other closed cooling water system problems A | D1-Forced - Immediate | 300-Gas Turbine/Jet Engine (Simple Cycle Operation)
3829 | Other closed cooling water system problems A | Balance of Plant | Auxiliary Systems | D1 | Forced - Immediate | 2022 | Gas | GG | 300 | Gas Turbine/Jet Engine (Simple Cycle Operation) | WECC | Summer | 53.7 | 9 | 1 | 1 | 3829-Other closed cooling water system problems A | D1-Forced - Immediate | 300-Gas Turbine/Jet Engine (Simple Cycle Operation)
3829 | Other closed cooling water system problems A | Balance of Plant | Auxiliary Systems | D1 | Forced - Immediate | 2022 | Gas | GG | 300 | Gas Turbine/Jet Engine (Simple Cycle Operation) | WECC | Winter | 27 | 5 | 1 | 1 | 3829-Other closed cooling water system problems A | D1-Forced - Immediate | 300-Gas Turbine/Jet Engine (Simple Cycle Operation)
3829 | Other closed cooling water system problems A | Balance of Plant | Auxiliary Systems | U1 | Forced - Immediate | 2022 | Oil | DI | 300 | Gas Turbine/Jet Engine (Simple Cycle Operation) | SERC | Winter | 5328 | 48 | 1 | 1 | 3829-Other closed cooling water system problems A | U1-Forced - Immediate | 300-Gas Turbine/Jet Engine (Simple Cycle Operation)
3829 | Other closed cooling water system problems A | Balance of Plant | Auxiliary Systems | U1 | Forced - Immediate | 2022 | Gas | GG | 300 | Gas Turbine/Jet Engine (Simple Cycle Operation) | WECC | Off-Peak | 12.3333 | 74 | 1 | 1 | 3829-Other closed cooling water system problems A | U1-Forced - Immediate | 300-Gas Turbine/Jet Engine (Simple Cycle Operation)
3829 | Other closed cooling water system problems A | Balance of Plant | Auxiliary Systems | D1 | Forced - Immediate | 2022 | Gas | GG | 300 | Gas Turbine/Jet Engine (Simple Cycle Operation) | WECC | Winter | 144.0833 | 45.5 | 1 | 1 | 3829-Other closed cooling water system problems A | D1-Forced - Immediate | 300-Gas Turbine/Jet Engine (Simple Cycle Operation)
3829 | Other closed cooling water system problems A | Balance of Plant | Auxiliary Systems | U1 | Forced - Immediate | 2022 | Hydro | WA | 500 | Pumped Storage/Hydro | WECC | Winter | 312.5832 | 155 | 1 | 1 | 3829-Other closed cooling water system problems A | U1-Forced - Immediate | 500-Pumped Storage/Hydro
3829 | Other closed cooling water system problems A | Balance of Plant | Auxiliary Systems | U1 | Forced - Immediate | 2022 | Hydro | WA | 500 | Pumped Storage/Hydro | WECC | Winter | 1246.502 | 59.88 | 1 | 1 | 3829-Other closed cooling water system problems A | U1-Forced - Immediate | 500-Pumped Storage/Hydro
3829 | Other closed cooling water system problems A | Balance of Plant | Auxiliary Systems | U1 | Forced - Immediate | 2022 | Hydro | WA | 500 | Pumped Storage/Hydro | WECC | Winter | 454.6666 | 155 | 1 | 1 | 3829-Other closed cooling water system problems A | U1-Forced - Immediate | 500-Pumped Storage/Hydro
3829 | Other closed cooling water system problems A | Balance of Plant | Auxiliary Systems | SF | Startup Failure | 2022 | Hydro | WA | 500 | Pumped Storage/Hydro | NPCC | Off-Peak | 77.0833 | 25 | 1 | 1 | 3829-Other closed cooling water system problems A | SF-Startup Failure | 500-Pumped Storage/Hydro
3829 | Other closed cooling water system problems A | Balance of Plant | Auxiliary Systems | U1 | Forced - Immediate | 2022 | Hydro | WA | 500 | Pumped Storage/Hydro | WECC | Winter | 1968.056 | 59.88 | 1 | 1 | 3829-Other closed cooling water system problems A | U1-Forced - Immediate | 500-Pumped Storage/Hydro
3829 | Other closed cooling water system problems A | Balance of Plant | Auxiliary Systems | U1 | Forced - Immediate | 2022 | Hydro | WA | 500 | Pumped Storage/Hydro | WECC | Winter | 207.4 | 34 | 1 | 1 | 3829-Other closed cooling water system problems A | U1-Forced - Immediate | 500-Pumped Storage/Hydro
3829 | Other closed cooling water system problems A | Balance of Plant | Auxiliary Systems | U1 | Forced - Immediate | 2022 | Hydro | WA | 500 | Pumped Storage/Hydro | WECC | Summer | 742 | 40 | 1 | 1 | 3829-Other closed cooling water system problems A | U1-Forced - Immediate | 500-Pumped Storage/Hydro
3829 | Other closed cooling water system problems A | Balance of Plant | Auxiliary Systems | U1 | Forced - Immediate | 2022 | Hydro | WA | 500 | Pumped Storage/Hydro | WECC | Summer | 80.8 | 404 | 1 | 1 | 3829-Other closed cooling water system problems A | U1-Forced - Immediate | 500-Pumped Storage/Hydro
3829 | Other closed cooling water system problems A | Balance of Plant | Auxiliary Systems | U1 | Forced - Immediate | 2022 | Hydro | WA | 500 | Pumped Storage/Hydro | WECC | Winter | 1495.8066 | 186.2 | 1 | 1 | 3829-Other closed cooling water system problems A | U1-Forced - Immediate | 500-Pumped Storage/Hydro
3829 | Other closed cooling water system problems A | Balance of Plant | Auxiliary Systems | U1 | Forced - Immediate | 2022 | Hydro | WA | 500 | Pumped Storage/Hydro | WECC | Off-Peak | 20.3 | 29 | 1 | 1 | 3829-Other closed cooling water system problems A | U1-Forced - Immediate | 500-Pumped Storage/Hydro
3829 | Other closed cooling water system problems A | Balance of Plant | Auxiliary Systems | U1 | Forced - Immediate | 2022 | Hydro | WA | 500 | Pumped Storage/Hydro | WECC | Summer | 144.6666 | 155 | 1 | 1 | 3829-Other closed cooling water system problems A | U1-Forced - Immediate | 500-Pumped Storage/Hydro
3829 | Other closed cooling water system problems A | Balance of Plant | Auxiliary Systems | D1 | Forced - Immediate | 2022 | Hydro | WA | 500 | Pumped Storage/Hydro | WECC | Summer | 307 | 20 | 1 | 1 | 3829-Other closed cooling water system problems A | D1-Forced - Immediate | 500-Pumped Storage/Hydro
3829 | Other closed cooling water system problems A | Balance of Plant | Auxiliary Systems | U1 | Forced - Immediate | 2022 | Hydro | WA | 500 | Pumped Storage/Hydro | WECC | Summer | 179.6333 | 34 | 1 | 1 | 3829-Other closed cooling water system problems A | U1-Forced - Immediate | 500-Pumped Storage/Hydro
3829 | Other closed cooling water system problems A | Balance of Plant | Auxiliary Systems | U1 | Forced - Immediate | 2022 | Hydro | WA | 500 | Pumped Storage/Hydro | WECC | Summer | 232.5 | 155 | 1 | 1 | 3829-Other closed cooling water system problems A | U1-Forced - Immediate | 500-Pumped Storage/Hydro
3829 | Other closed cooling water system problems A | Balance of Plant | Auxiliary Systems | U1 | Forced - Immediate | 2022 | Hydro | WA | 500 | Pumped Storage/Hydro | WECC | Summer | 133.3333 | 40 | 1 | 1 | 3829-Other closed cooling water system problems A | U1-Forced - Immediate | 500-Pumped Storage/Hydro
3829 | Other closed cooling water system problems A | Balance of Plant | Auxiliary Systems | U1 | Forced - Immediate | 2022 | Hydro | WA | 500 | Pumped Storage/Hydro | WECC | Summer | 13473.0072 | 139.16 | 1 | 1 | 3829-Other closed cooling water system problems A | U1-Forced - Immediate | 500-Pumped Storage/Hydro
3829 | Other closed cooling water system problems A | Balance of Plant | Auxiliary Systems | U1 | Forced - Immediate | 2022 | Hydro | WA | 500 | Pumped Storage/Hydro | WECC | Summer | 67.3331 | 404 | 1 | 2 | 3829-Other closed cooling water system problems A | U1-Forced - Immediate | 500-Pumped Storage/Hydro
3829 | Other closed cooling water system problems A | Balance of Plant | Auxiliary Systems | U1 | Forced - Immediate | 2022 | Hydro | WA | 500 | Pumped Storage/Hydro | WECC | Summer | 751.8166 | 79 | 1 | 1 | 3829-Other closed cooling water system problems A | U1-Forced - Immediate | 500-Pumped Storage/Hydro
3829 | Other closed cooling water system problems A | Balance of Plant | Auxiliary Systems | D1 | Forced - Immediate | 2022 | Gas | GG | 851 | CC GT units | WECC | Summer | 219 | 18 | 2 | 2 | 3829-Other closed cooling water system problems A | D1-Forced - Immediate | 851-CC GT units
3829 | Other closed cooling water system problems A | Balance of Plant | Auxiliary Systems | U1 | Forced - Immediate | 2022 | Gas | GG | 851 | CC GT units | WECC | Off-Peak | 498.2166 | 167 | 1 | 1 | 3829-Other closed cooling water system problems A | U1-Forced - Immediate | 851-CC GT units
3829 | Other closed cooling water system problems A | Balance of Plant | Auxiliary Systems | D1 | Forced - Immediate | 2022 | Gas | GG | 851 | CC GT units | WECC | Summer | 203.1 | 18 | 2 | 2 | 3829-Other closed cooling water system problems A | D1-Forced - Immediate | 851-CC GT units
3829 | Other closed cooling water system problems A | Balance of Plant | Auxiliary Systems | U1 | Forced - Immediate | 2022 | Gas | GG | 851 | CC GT units | WECC | Summer | 130.4332 | 182 | 1 | 1 | 3829-Other closed cooling water system problems A | U1-Forced - Immediate | 851-CC GT units
3829 | Other closed cooling water system problems A | Balance of Plant | Auxiliary Systems | U1 | Forced - Immediate | 2022 | Gas | GG | 851 | CC GT units | WECC | Off-Peak | 506.5666 | 167 | 1 | 1 | 3829-Other closed cooling water system problems A | U1-Forced - Immediate | 851-CC GT units
3829 | Other closed cooling water system problems A | Balance of Plant | Auxiliary Systems | U1 | Forced - Immediate | 2022 | Waste Heat | WH | 852 | CC steam units | WECC | Summer | 166.2665 | 232 | 1 | 1 | 3829-Other closed cooling water system problems A | U1-Forced - Immediate | 852-CC steam units
3829 | Other closed cooling water system problems A | Balance of Plant | Auxiliary Systems | D1 | Forced - Immediate | 2022 | Waste Heat | WH | 852 | CC steam units | WECC | Summer | 121.6667 | 10 | 1 | 1 | 3829-Other closed cooling water system problems A | D1-Forced - Immediate | 852-CC steam units
3829 | Other closed cooling water system problems A | Balance of Plant | Auxiliary Systems | U1 | Forced - Immediate | 2022 | Gas | GG | 852 | CC steam units | WECC | Off-Peak | 640.5 | 210 | 1 | 1 | 3829-Other closed cooling water system problems A | U1-Forced - Immediate | 852-CC steam units
3829 | Other closed cooling water system problems A | Balance of Plant | Auxiliary Systems | D1 | Forced - Immediate | 2022 | Waste Heat | WH | 852 | CC steam units | WECC | Summer | 112.8333 | 10 | 1 | 1 | 3829-Other closed cooling water system problems A | D1-Forced - Immediate | 852-CC steam units
3830 | Auxiliary boiler | Balance of Plant | Auxiliary Systems | D3 | Forced - Postponed | 2022 | Coal | LI | 100 | Fossil-Steam | TRE | Off-Peak | 161.1833 | 19 | 1 | 1 | 3830-Auxiliary boiler | D3-Forced - Postponed | 100-Fossil-Steam
3830 | Auxiliary boiler | Balance of Plant | Auxiliary Systems | U1 | Forced - Immediate | 2022 | Coal | CC | 100 | Fossil-Steam | RFC | Off-Peak | 48272.4347 | 770.1 | 1 | 1 | 3830-Auxiliary boiler | U1-Forced - Immediate | 100-Fossil-Steam
3830 | Auxiliary boiler | Balance of Plant | Auxiliary Systems | U1 | Forced - Immediate | 2022 | Coal | CC | 100 | Fossil-Steam | RFC | Winter | 2723.1998 | 552 | 1 | 1 | 3830-Auxiliary boiler | U1-Forced - Immediate | 100-Fossil-Steam
3830 | Auxiliary boiler | Balance of Plant | Auxiliary Systems | U1 | Forced - Immediate | 2022 | Coal | CC | 100 | Fossil-Steam | SERC | Off-Peak | 30440.9996 | 1251 | 1 | 1 | 3830-Auxiliary boiler | U1-Forced - Immediate | 100-Fossil-Steam
3830 | Auxiliary boiler | Balance of Plant | Auxiliary Systems | SF | Startup Failure | 2022 | Coal | CC | 100 | Fossil-Steam | RFC | Winter | 16226 | 610 | 1 | 1 | 3830-Auxiliary boiler | SF-Startup Failure | 100-Fossil-Steam
3830 | Auxiliary boiler | Balance of Plant | Auxiliary Systems | U1 | Forced - Immediate | 2022 | Gas | GG | 100 | Fossil-Steam | WECC | Summer | 32258.1998 | 741 | 1 | 1 | 3830-Auxiliary boiler | U1-Forced - Immediate | 100-Fossil-Steam
3830 | Auxiliary boiler | Balance of Plant | Auxiliary Systems | D2 | Forced - Delayed | 2022 | Coal | LI | 100 | Fossil-Steam | TRE | Off-Peak | 1418.25 | 465 | 1 | 1 | 3830-Auxiliary boiler | D2-Forced - Delayed | 100-Fossil-Steam
3830 | Auxiliary boiler | Balance of Plant | Auxiliary Systems | SF | Startup Failure | 2022 | Coal | CC | 100 | Fossil-Steam | RFC | Winter | 8936.2664 | 752 | 1 | 1 | 3830-Auxiliary boiler | SF-Startup Failure | 100-Fossil-Steam
3830 | Auxiliary boiler | Balance of Plant | Auxiliary Systems | U1 | Forced - Immediate | 2022 | Coal | CC | 100 | Fossil-Steam | RFC | Off-Peak | 127513.3329 | 620 | 1 | 1 | 3830-Auxiliary boiler | U1-Forced - Immediate | 100-Fossil-Steam
3830 | Auxiliary boiler | Balance of Plant | Auxiliary Systems | U1 | Forced - Immediate | 2022 | Coal | CC | 100 | Fossil-Steam | WECC | Winter | 60176.2499 | 405 | 1 | 1 | 3830-Auxiliary boiler | U1-Forced - Immediate | 100-Fossil-Steam
3830 | Auxiliary boiler | Balance of Plant | Auxiliary Systems | U1 | Forced - Immediate | 2022 | Coal | CC | 100 | Fossil-Steam | SERC | Off-Peak | 2810.0998 | 342 | 1 | 1 | 3830-Auxiliary boiler | U1-Forced - Immediate | 100-Fossil-Steam
3830 | Auxiliary boiler | Balance of Plant | Auxiliary Systems | SF | Startup Failure | 2022 | Coal | CC | 100 | Fossil-Steam | TRE | Winter | 27698.517 | 932.61 | 1 | 1 | 3830-Auxiliary boiler | SF-Startup Failure | 100-Fossil-Steam
3830 | Auxiliary boiler | Balance of Plant | Auxiliary Systems | U1 | Forced - Immediate | 2022 | Gas | GG | 100 | Fossil-Steam | MRO | Summer | 2142.9332 | 448 | 1 | 1 | 3830-Auxiliary boiler | U1-Forced - Immediate | 100-Fossil-Steam
3830 | Auxiliary boiler | Balance of Plant | Auxiliary Systems | U1 | Forced - Immediate | 2022 | Coal | CC | 100 | Fossil-Steam | RFC | Summer | 497756.6665 | 620 | 1 | 1 | 3830-Auxiliary boiler | U1-Forced - Immediate | 100-Fossil-Steam
3830 | Auxiliary boiler | Balance of Plant | Auxiliary Systems | U1 | Forced - Immediate | 2022 | Coal | CC | 100 | Fossil-Steam | MRO | Winter | 2898.4998 | 465 | 1 | 1 | 3830-Auxiliary boiler | U1-Forced - Immediate | 100-Fossil-Steam
3830 | Auxiliary boiler | Balance of Plant | Auxiliary Systems | U1 | Forced - Immediate | 2022 | Gas | GG | 100 | Fossil-Steam | WECC | Summer | 32649.9997 | 750 | 1 | 1 | 3830-Auxiliary boiler | U1-Forced - Immediate | 100-Fossil-Steam
3830 | Auxiliary boiler | Balance of Plant | Auxiliary Systems | U1 | Forced - Immediate | 2022 | Coal | CC | 100 | Fossil-Steam | RFC | Off-Peak | 1229.2498 | 495 | 1 | 1 | 3830-Auxiliary boiler | U1-Forced - Immediate | 100-Fossil-Steam
3830 | Auxiliary boiler | Balance of Plant | Auxiliary Systems | U1 | Forced - Immediate | 2022 | Gas | GG | 300 | Gas Turbine/Jet Engine (Simple Cycle Operation) | RFC | Summer | 424.2666 | 172 | 1 | 1 | 3830-Auxiliary boiler | U1-Forced - Immediate | 300-Gas Turbine/Jet Engine (Simple Cycle Operation)
3830 | Auxiliary boiler | Balance of Plant | Auxiliary Systems | U1 | Forced - Immediate | 2022 | Gas | GG | 300 | Gas Turbine/Jet Engine (Simple Cycle Operation) | MRO | Off-Peak | 65.975 | 45.5 | 1 | 1 | 3830-Auxiliary boiler | U1-Forced - Immediate | 300-Gas Turbine/Jet Engine (Simple Cycle Operation)
3830 | Auxiliary boiler | Balance of Plant | Auxiliary Systems | D1 | Forced - Immediate | 2022 | Other | WD | 650 | Fluidized Bed | RFC | Summer | 19.2 | 4.8 | 1 | 1 | 3830-Auxiliary boiler | D1-Forced - Immediate | 650-Fluidized Bed
3830 | Auxiliary boiler | Balance of Plant | Auxiliary Systems | SF | Startup Failure | 2022 | Gas | GG | 810 | Multi-boiler/Multi-turbine | RFC | Off-Peak | 550 | 550 | 1 | 1 | 3830-Auxiliary boiler | SF-Startup Failure | 810-Multi-boiler/Multi-turbine
3830 | Auxiliary boiler | Balance of Plant | Auxiliary Systems | SF | Startup Failure | 2022 | Gas | GG | 810 | Multi-boiler/Multi-turbine | RFC | Off-Peak | 614.1663 | 550 | 1 | 1 | 3830-Auxiliary boiler | SF-Startup Failure | 810-Multi-boiler/Multi-turbine
3830 | Auxiliary boiler | Balance of Plant | Auxiliary Systems | U1 | Forced - Immediate | 2022 | Gas | GG | 850 | Combined Cycle Block | NPCC | Off-Peak | 45595.0477 | 780.96 | 1 | 1 | 3830-Auxiliary boiler | U1-Forced - Immediate | 850-Combined Cycle Block
3830 | Auxiliary boiler | Balance of Plant | Auxiliary Systems | U1 | Forced - Immediate | 2022 | Gas | GG | 850 | Combined Cycle Block | SERC | Winter | 437.8165 | 241 | 1 | 1 | 3830-Auxiliary boiler | U1-Forced - Immediate | 850-Combined Cycle Block
3830 | Auxiliary boiler | Balance of Plant | Auxiliary Systems | U1 | Forced - Immediate | 2022 | Gas | GG | 850 | Combined Cycle Block | WECC | Summer | 2049.8333 | 49 | 1 | 1 | 3830-Auxiliary boiler | U1-Forced - Immediate | 850-Combined Cycle Block
3830 | Auxiliary boiler | Balance of Plant | Auxiliary Systems | U1 | Forced - Immediate | 2022 | Gas | GG | 850 | Combined Cycle Block | SERC | Winter | 909.3333 | 220 | 1 | 1 | 3830-Auxiliary boiler | U1-Forced - Immediate | 850-Combined Cycle Block
3830 | Auxiliary boiler | Balance of Plant | Auxiliary Systems | U1 | Forced - Immediate | 2022 | Gas | GG | 850 | Combined Cycle Block | NPCC | Summer | 11317.48 | 730.16 | 2 | 2 | 3830-Auxiliary boiler | U1-Forced - Immediate | 850-Combined Cycle Block
3830 | Auxiliary boiler | Balance of Plant | Auxiliary Systems | U1 | Forced - Immediate | 2022 | Gas | GG | 851 | CC GT units | RFC | Summer | 219.44 | 109.72 | 1 | 1 | 3830-Auxiliary boiler | U1-Forced - Immediate | 851-CC GT units
3830 | Auxiliary boiler | Balance of Plant | Auxiliary Systems | D1 | Forced - Immediate | 2022 | Gas | GG | 851 | CC GT units | MRO | Summer | 7718.865 | 29.34 | 1 | 1 | 3830-Auxiliary boiler | D1-Forced - Immediate | 851-CC GT units
3830 | Auxiliary boiler | Balance of Plant | Auxiliary Systems | U1 | Forced - Immediate | 2022 | Gas | GG | 851 | CC GT units | RFC | Summer | 2116.5 | 166 | 1 | 1 | 3830-Auxiliary boiler | U1-Forced - Immediate | 851-CC GT units
3830 | Auxiliary boiler | Balance of Plant | Auxiliary Systems | D1 | Forced - Immediate | 2022 | Gas | GG | 851 | CC GT units | MRO | Summer | 873.6523 | 28.66 | 1 | 1 | 3830-Auxiliary boiler | D1-Forced - Immediate | 851-CC GT units
3830 | Auxiliary boiler | Balance of Plant | Auxiliary Systems | U1 | Forced - Immediate | 2022 | Gas | GG | 851 | CC GT units | RFC | Summer | 1997.5 | 170 | 1 | 1 | 3830-Auxiliary boiler | U1-Forced - Immediate | 851-CC GT units
3830 | Auxiliary boiler | Balance of Plant | Auxiliary Systems | D1 | Forced - Immediate | 2022 | Gas | GG | 851 | CC GT units | RFC | Summer | 2103.75 | 165 | 1 | 1 | 3830-Auxiliary boiler | D1-Forced - Immediate | 851-CC GT units
3830 | Auxiliary boiler | Balance of Plant | Auxiliary Systems | U1 | Forced - Immediate | 2022 | Waste Heat | WH | 852 | CC steam units | RFC | Summer | 443.7019 | 162.33 | 1 | 1 | 3830-Auxiliary boiler | U1-Forced - Immediate | 852-CC steam units
3830 | Auxiliary boiler | Balance of Plant | Auxiliary Systems | D1 | Forced - Immediate | 2022 | Waste Heat | WH | 852 | CC steam units | MRO | Summer | 670.6333 | 22 | 1 | 1 | 3830-Auxiliary boiler | D1-Forced - Immediate | 852-CC steam units
3830 | Auxiliary boiler | Balance of Plant | Auxiliary Systems | U1 | Forced - Immediate | 2022 | Waste Heat | WH | 852 | CC steam units | WECC | Off-Peak | 6338.4 | 304 | 1 | 1 | 3830-Auxiliary boiler | U1-Forced - Immediate | 852-CC steam units
3830 | Auxiliary boiler | Balance of Plant | Auxiliary Systems | U1 | Forced - Immediate | 2022 | Gas | GG | 860 | Co-generator Block | RFC | Winter | 10138.87 | 120.2 | 1 | 1 | 3830-Auxiliary boiler | U1-Forced - Immediate | 860-Co-generator Block
3830 | Auxiliary boiler | Balance of Plant | Auxiliary Systems | U1 | Forced - Immediate | 2022 | Gas | GG | 861 | CoG GT units | TRE | Off-Peak | 145.8333 | 70 | 1 | 1 | 3830-Auxiliary boiler | U1-Forced - Immediate | 861-CoG GT units
3830 | Auxiliary boiler | Balance of Plant | Auxiliary Systems | U1 | Forced - Immediate | 2022 | Gas | GG | 861 | CoG GT units | TRE | Off-Peak | 187.8333 | 70 | 1 | 1 | 3830-Auxiliary boiler | U1-Forced - Immediate | 861-CoG GT units
3830 | Auxiliary boiler | Balance of Plant | Auxiliary Systems | U1 | Forced - Immediate | 2022 | Gas | GG | 861 | CoG GT units | TRE | Off-Peak | 75.8333 | 70 | 1 | 1 | 3830-Auxiliary boiler | U1-Forced - Immediate | 861-CoG GT units
3831 | Auxiliary steam piping | Balance of Plant | Auxiliary Systems | D2 | Forced - Delayed | 2022 | Coal | CC | 100 | Fossil-Steam | MRO | Off-Peak | 507 | 52 | 1 | 1 | 3831-Auxiliary steam piping | D2-Forced - Delayed | 100-Fossil-Steam
3831 | Auxiliary steam piping | Balance of Plant | Auxiliary Systems | U1 | Forced - Immediate | 2022 | Gas | GG | 100 | Fossil-Steam | NPCC | Winter | 12470.2396 | 566.4 | 1 | 1 | 3831-Auxiliary steam piping | U1-Forced - Immediate | 100-Fossil-Steam
3831 | Auxiliary steam piping | Balance of Plant | Auxiliary Systems | U1 | Forced - Immediate | 2022 | Gas | GG | 300 | Gas Turbine/Jet Engine (Simple Cycle Operation) | WECC | Summer | 2608.0833 | 85 | 2 | 2 | 3831-Auxiliary steam piping | U1-Forced - Immediate | 300-Gas Turbine/Jet Engine (Simple Cycle Operation)
3831 | Auxiliary steam piping | Balance of Plant | Auxiliary Systems | D1 | Forced - Immediate | 2022 | Gas | GG | 851 | CC GT units | WECC | Summer | 82.2 | 18 | 1 | 1 | 3831-Auxiliary steam piping | D1-Forced - Immediate | 851-CC GT units
3831 | Auxiliary steam piping | Balance of Plant | Auxiliary Systems | D1 | Forced - Immediate | 2022 | Waste Heat | WH | 852 | CC steam units | TRE | Winter | 442.4333 | 26 | 1 | 1 | 3831-Auxiliary steam piping | D1-Forced - Immediate | 852-CC steam units
3831 | Auxiliary steam piping | Balance of Plant | Auxiliary Systems | U1 | Forced - Immediate | 2022 | Waste Heat | WH | 852 | CC steam units | WECC | Summer | 3175.2 | 98 | 1 | 1 | 3831-Auxiliary steam piping | U1-Forced - Immediate | 852-CC steam units
3832 | Auxiliary steam valves | Balance of Plant | Auxiliary Systems | U1 | Forced - Immediate | 2022 | Coal | CC | 100 | Fossil-Steam | WECC | Winter | 54092.6665 | 410 | 1 | 1 | 3832-Auxiliary steam valves | U1-Forced - Immediate | 100-Fossil-Steam
3832 | Auxiliary steam valves | Balance of Plant | Auxiliary Systems | D1 | Forced - Immediate | 2022 | Coal | CC | 100 | Fossil-Steam | WECC | Winter | 1605 | 45 | 1 | 1 | 3832-Auxiliary steam valves | D1-Forced - Immediate | 100-Fossil-Steam
3832 | Auxiliary steam valves | Balance of Plant | Auxiliary Systems | D1 | Forced - Immediate | 2022 | Coal | CC | 100 | Fossil-Steam | RFC | Summer | 1307.5832 | 241.4 | 1 | 1 | 3832-Auxiliary steam valves | D1-Forced - Immediate | 100-Fossil-Steam
3832 | Auxiliary steam valves | Balance of Plant | Auxiliary Systems | D1 | Forced - Immediate | 2022 | Coal | CC | 100 | Fossil-Steam | WECC | Winter | 235.4167 | 25 | 1 | 1 | 3832-Auxiliary steam valves | D1-Forced - Immediate | 100-Fossil-Steam
3832 | Auxiliary steam valves | Balance of Plant | Auxiliary Systems | D1 | Forced - Immediate | 2022 | Oil | OO | 100 | Fossil-Steam | NPCC | Winter | 163.2666 | 62 | 1 | 1 | 3832-Auxiliary steam valves | D1-Forced - Immediate | 100-Fossil-Steam
3832 | Auxiliary steam valves | Balance of Plant | Auxiliary Systems | D1 | Forced - Immediate | 2022 | Coal | OS | 800 | Miscellaneous | RFC | Summer | 523.55 | 28.3 | 1 | 1 | 3832-Auxiliary steam valves | D1-Forced - Immediate | 800-Miscellaneous
3832 | Auxiliary steam valves | Balance of Plant | Auxiliary Systems | U1 | Forced - Immediate | 2022 | Gas | GG | 850 | Combined Cycle Block | SERC | Summer | 584.4997 | 501 | 1 | 1 | 3832-Auxiliary steam valves | U1-Forced - Immediate | 850-Combined Cycle Block
3832 | Auxiliary steam valves | Balance of Plant | Auxiliary Systems | U3 | Forced - Postponed | 2022 | Gas | GG | 850 | Combined Cycle Block | SERC | Summer | 9435.4998 | 501 | 1 | 1 | 3832-Auxiliary steam valves | U3-Forced - Postponed | 850-Combined Cycle Block
3832 | Auxiliary steam valves | Balance of Plant | Auxiliary Systems | U1 | Forced - Immediate | 2022 | Gas | GG | 851 | CC GT units | WECC | Off-Peak | 751.5 | 167 | 2 | 2 | 3832-Auxiliary steam valves | U1-Forced - Immediate | 851-CC GT units
3832 | Auxiliary steam valves | Balance of Plant | Auxiliary Systems | U1 | Forced - Immediate | 2022 | Gas | GG | 851 | CC GT units | NPCC | Off-Peak | 1931.9666 | 242 | 1 | 1 | 3832-Auxiliary steam valves | U1-Forced - Immediate | 851-CC GT units
3832 | Auxiliary steam valves | Balance of Plant | Auxiliary Systems | U1 | Forced - Immediate | 2022 | Gas | GG | 851 | CC GT units | WECC | Summer | 3059.1499 | 177 | 1 | 1 | 3832-Auxiliary steam valves | U1-Forced - Immediate | 851-CC GT units
3832 | Auxiliary steam valves | Balance of Plant | Auxiliary Systems | U1 | Forced - Immediate | 2022 | Gas | GG | 851 | CC GT units | WECC | Summer | 17743.75 | 167 | 1 | 1 | 3832-Auxiliary steam valves | U1-Forced - Immediate | 851-CC GT units
3832 | Auxiliary steam valves | Balance of Plant | Auxiliary Systems | U1 | Forced - Immediate | 2022 | Waste Heat | WH | 852 | CC steam units | NPCC | Off-Peak | 3074.4 | 252 | 1 | 1 | 3832-Auxiliary steam valves | U1-Forced - Immediate | 852-CC steam units
3832 | Auxiliary steam valves | Balance of Plant | Auxiliary Systems | U1 | Forced - Immediate | 2022 | Waste Heat | WH | 852 | CC steam units | WECC | Winter | 171.4999 | 210 | 1 | 1 | 3832-Auxiliary steam valves | U1-Forced - Immediate | 852-CC steam units
3832 | Auxiliary steam valves | Balance of Plant | Auxiliary Systems | U1 | Forced - Immediate | 2022 | Gas | GG | 861 | CoG GT units | TRE | Off-Peak | 946 | 120 | 1 | 1 | 3832-Auxiliary steam valves | U1-Forced - Immediate | 861-CoG GT units
3833 | Auxiliary steam controls and instruments | Balance of Plant | Auxiliary Systems | U1 | Forced - Immediate | 2022 | Gas | GG | 100 | Fossil-Steam | MRO | Winter | 1172.2664 | 448 | 1 | 1 | 3833-Auxiliary steam controls and instruments | U1-Forced - Immediate | 100-Fossil-Steam
3833 | Auxiliary steam controls and instruments | Balance of Plant | Auxiliary Systems | D1 | Forced - Immediate | 2022 | Oil | OO | 100 | Fossil-Steam | NPCC | Summer | 134.0505 | 297.89 | 1 | 1 | 3833-Auxiliary steam controls and instruments | D1-Forced - Immediate | 100-Fossil-Steam
3833 | Auxiliary steam controls and instruments | Balance of Plant | Auxiliary Systems | U1 | Forced - Immediate | 2022 | Gas | GG | 100 | Fossil-Steam | MRO | Winter | 784 | 448 | 1 | 1 | 3833-Auxiliary steam controls and instruments | U1-Forced - Immediate | 100-Fossil-Steam
3833 | Auxiliary steam controls and instruments | Balance of Plant | Auxiliary Systems | U1 | Forced - Immediate | 2022 | Coal | CC | 100 | Fossil-Steam | MRO | Winter | 5568.0329 | 686 | 1 | 1 | 3833-Auxiliary steam controls and instruments | U1-Forced - Immediate | 100-Fossil-Steam
3833 | Auxiliary steam controls and instruments | Balance of Plant | Auxiliary Systems | D1 | Forced - Immediate | 2022 | Coal | CC | 100 | Fossil-Steam | WECC | Off-Peak | 1007.5 | 155 | 1 | 1 | 3833-Auxiliary steam controls and instruments | D1-Forced - Immediate | 100-Fossil-Steam
3833 | Auxiliary steam controls and instruments | Balance of Plant | Auxiliary Systems | U1 | Forced - Immediate | 2022 | Other | BM | 100 | Fossil-Steam | WECC | Summer | 62.8125 | 30.15 | 1 | 1 | 3833-Auxiliary steam controls and instruments | U1-Forced - Immediate | 100-Fossil-Steam
3833 | Auxiliary steam controls and instruments | Balance of Plant | Auxiliary Systems | U1 | Forced - Immediate | 2022 | Gas | GG | 100 | Fossil-Steam | MRO | Winter | 5323.7332 | 448 | 1 | 1 | 3833-Auxiliary steam controls and instruments | U1-Forced - Immediate | 100-Fossil-Steam
3833 | Auxiliary steam controls and instruments | Balance of Plant | Auxiliary Systems | SF | Startup Failure | 2022 | Oil | OO | 100 | Fossil-Steam | SERC | Winter | 39027.0414 | 787.1 | 1 | 1 | 3833-Auxiliary steam controls and instruments | SF-Startup Failure | 100-Fossil-Steam
3833 | Auxiliary steam controls and instruments | Balance of Plant | Auxiliary Systems | U1 | Forced - Immediate | 2022 | Gas | GG | 100 | Fossil-Steam | MRO | Winter | 19443.2 | 448 | 1 | 1 | 3833-Auxiliary steam controls and instruments | U1-Forced - Immediate | 100-Fossil-Steam
3833 | Auxiliary steam controls and instruments | Balance of Plant | Auxiliary Systems | U1 | Forced - Immediate | 2022 | Gas | GG | 100 | Fossil-Steam | MRO | Winter | 1918.9332 | 448 | 1 | 1 | 3833-Auxiliary steam controls and instruments | U1-Forced - Immediate | 100-Fossil-Steam
3833 | Auxiliary steam controls and instruments | Balance of Plant | Auxiliary Systems | U1 | Forced - Immediate | 2022 | Gas | GG | 300 | Gas Turbine/Jet Engine (Simple Cycle Operation) | WECC | Summer | 818.7732 | 161.6 | 1 | 1 | 3833-Auxiliary steam controls and instruments | U1-Forced - Immediate | 300-Gas Turbine/Jet Engine (Simple Cycle Operation)
3833 | Auxiliary steam controls and instruments | Balance of Plant | Auxiliary Systems | U1 | Forced - Immediate | 2022 | Gas | GG | 300 | Gas Turbine/Jet Engine (Simple Cycle Operation) | WECC | Summer | 996.5332 | 161.6 | 1 | 1 | 3833-Auxiliary steam controls and instruments | U1-Forced - Immediate | 300-Gas Turbine/Jet Engine (Simple Cycle Operation)
3833 | Auxiliary steam controls and instruments | Balance of Plant | Auxiliary Systems | U1 | Forced - Immediate | 2022 | Gas | GG | 300 | Gas Turbine/Jet Engine (Simple Cycle Operation) | TRE | Winter | 1858.8333 | 190 | 1 | 1 | 3833-Auxiliary steam controls and instruments | U1-Forced - Immediate | 300-Gas Turbine/Jet Engine (Simple Cycle Operation)
3833 | Auxiliary steam controls and instruments | Balance of Plant | Auxiliary Systems | U1 | Forced - Immediate | 2022 | Gas | GG | 300 | Gas Turbine/Jet Engine (Simple Cycle Operation) | WECC | Summer | 665.2532 | 161.6 | 1 | 1 | 3833-Auxiliary steam controls and instruments | U1-Forced - Immediate | 300-Gas Turbine/Jet Engine (Simple Cycle Operation)
3833 | Auxiliary steam controls and instruments | Balance of Plant | Auxiliary Systems | U1 | Forced - Immediate | 2022 | Gas | GG | 300 | Gas Turbine/Jet Engine (Simple Cycle Operation) | WECC | Summer | 845.7066 | 161.6 | 1 | 1 | 3833-Auxiliary steam controls and instruments | U1-Forced - Immediate | 300-Gas Turbine/Jet Engine (Simple Cycle Operation)
3833 | Auxiliary steam controls and instruments | Balance of Plant | Auxiliary Systems | U1 | Forced - Immediate | 2022 | Gas | GG | 850 | Combined Cycle Block | WECC | Off-Peak | 1578.6166 | 49 | 1 | 1 | 3833-Auxiliary steam controls and instruments | U1-Forced - Immediate | 850-Combined Cycle Block
3833 | Auxiliary steam controls and instruments | Balance of Plant | Auxiliary Systems | D1 | Forced - Immediate | 2022 | Gas | GG | 850 | Combined Cycle Block | NPCC | Off-Peak | 7.2683 | 62.3 | 1 | 1 | 3833-Auxiliary steam controls and instruments | D1-Forced - Immediate | 850-Combined Cycle Block
3833 | Auxiliary steam controls and instruments | Balance of Plant | Auxiliary Systems | D1 | Forced - Immediate | 2022 | Gas | GG | 850 | Combined Cycle Block | NPCC | Off-Peak | 148.0731 | 317.3 | 1 | 1 | 3833-Auxiliary steam controls and instruments | D1-Forced - Immediate | 850-Combined Cycle Block
3833 | Auxiliary steam controls and instruments | Balance of Plant | Auxiliary Systems | U1 | Forced - Immediate | 2022 | Gas | GG | 850 | Combined Cycle Block | WECC | Off-Peak | 177.2166 | 49 | 1 | 1 | 3833-Auxiliary steam controls and instruments | U1-Forced - Immediate | 850-Combined Cycle Block
3833 | Auxiliary steam controls and instruments | Balance of Plant | Auxiliary Systems | D1 | Forced - Immediate | 2022 | Gas | GG | 850 | Combined Cycle Block | SERC | Summer | 858.9665 | 353 | 1 | 1 | 3833-Auxiliary steam controls and instruments | D1-Forced - Immediate | 850-Combined Cycle Block
3833 | Auxiliary steam controls and instruments | Balance of Plant | Auxiliary Systems | D1 | Forced - Immediate | 2022 | Gas | GG | 850 | Combined Cycle Block | NPCC | Off-Peak | 98.6316 | 257.3 | 1 | 1 | 3833-Auxiliary steam controls and instruments | D1-Forced - Immediate | 850-Combined Cycle Block
3833 | Auxiliary steam controls and instruments | Balance of Plant | Auxiliary Systems | D1 | Forced - Immediate | 2022 | Gas | GG | 850 | Combined Cycle Block | NPCC | Winter | 1989.2333 | 166 | 1 | 1 | 3833-Auxiliary steam controls and instruments | D1-Forced - Immediate | 850-Combined Cycle Block
3833 | Auxiliary steam controls and instruments | Balance of Plant | Auxiliary Systems | D1 | Forced - Immediate | 2022 | Gas | GG | 850 | Combined Cycle Block | NPCC | Off-Peak | 38.9216 | 212.3 | 1 | 1 | 3833-Auxiliary steam controls and instruments | D1-Forced - Immediate | 850-Combined Cycle Block
3833 | Auxiliary steam controls and instruments | Balance of Plant | Auxiliary Systems | U1 | Forced - Immediate | 2022 | Gas | GG | 851 | CC GT units | WECC | Off-Peak | 169.8666 | 182 | 1 | 1 | 3833-Auxiliary steam controls and instruments | U1-Forced - Immediate | 851-CC GT units
3833 | Auxiliary steam controls and instruments | Balance of Plant | Auxiliary Systems | U1 | Forced - Immediate | 2022 | Gas | GG | 851 | CC GT units | WECC | Summer | 997.1666 | 155 | 1 | 1 | 3833-Auxiliary steam controls and instruments | U1-Forced - Immediate | 851-CC GT units
3833 | Auxiliary steam controls and instruments | Balance of Plant | Auxiliary Systems | U1 | Forced - Immediate | 2022 | Gas | GG | 851 | CC GT units | WECC | Summer | 410.9999 | 180 | 1 | 1 | 3833-Auxiliary steam controls and instruments | U1-Forced - Immediate | 851-CC GT units
3833 | Auxiliary steam controls and instruments | Balance of Plant | Auxiliary Systems | U1 | Forced - Immediate | 2022 | Gas | GG | 851 | CC GT units | WECC | Off-Peak | 89.0666 | 167 | 1 | 1 | 3833-Auxiliary steam controls and instruments | U1-Forced - Immediate | 851-CC GT units
3833 | Auxiliary steam controls and instruments | Balance of Plant | Auxiliary Systems | U1 | Forced - Immediate | 2022 | Gas | GG | 851 | CC GT units | MRO | Winter | 820.658 | 241.37 | 1 | 1 | 3833-Auxiliary steam controls and instruments | U1-Forced - Immediate | 851-CC GT units
3833 | Auxiliary steam controls and instruments | Balance of Plant | Auxiliary Systems | U1 | Forced - Immediate | 2022 | Waste Heat | WH | 852 | CC steam units | WECC | Off-Peak | 397.1332 | 259 | 1 | 1 | 3833-Auxiliary steam controls and instruments | U1-Forced - Immediate | 852-CC steam units
3833 | Auxiliary steam controls and instruments | Balance of Plant | Auxiliary Systems | D1 | Forced - Immediate | 2022 | Waste Heat | WH | 852 | CC steam units | WECC | Summer | 30.8833 | 109 | 1 | 1 | 3833-Auxiliary steam controls and instruments | D1-Forced - Immediate | 852-CC steam units
3833 | Auxiliary steam controls and instruments | Balance of Plant | Auxiliary Systems | D1 | Forced - Immediate | 2022 | Waste Heat | WH | 852 | CC steam units | TRE | Winter | 193.2666 | 52 | 1 | 1 | 3833-Auxiliary steam controls and instruments | D1-Forced - Immediate | 852-CC steam units
3833 | Auxiliary steam controls and instruments | Balance of Plant | Auxiliary Systems | D1 | Forced - Immediate | 2022 | Waste Heat | WH | 852 | CC steam units | TRE | Winter | 254.3667 | 26 | 1 | 1 | 3833-Auxiliary steam controls and instruments | D1-Forced - Immediate | 852-CC steam units
3833 | Auxiliary steam controls and instruments | Balance of Plant | Auxiliary Systems | D1 | Forced - Immediate | 2022 | Waste Heat | WH | 852 | CC steam units | MRO | Winter | 364.8 | 152 | 1 | 1 | 3833-Auxiliary steam controls and instruments | D1-Forced - Immediate | 852-CC steam units
3833 | Auxiliary steam controls and instruments | Balance of Plant | Auxiliary Systems | D1 | Forced - Immediate | 2022 | Waste Heat | WH | 852 | CC steam units | TRE | Winter | 38.5667 | 26 | 1 | 1 | 3833-Auxiliary steam controls and instruments | D1-Forced - Immediate | 852-CC steam units
3833 | Auxiliary steam controls and instruments | Balance of Plant | Auxiliary Systems | U1 | Forced - Immediate | 2022 | Gas | GG | 862 | CoG steam units | SERC | Winter | 247.94 | 92.4 | 1 | 1 | 3833-Auxiliary steam controls and instruments | U1-Forced - Immediate | 862-CoG steam units
3834 | Auxiliary boiler tube leaks | Balance of Plant | Auxiliary Systems | U1 | Forced - Immediate | 2022 | Coal | CC | 100 | Fossil-Steam | MRO | Winter | 20093.3332 | 400 | 1 | 1 | 3834-Auxiliary boiler tube leaks | U1-Forced - Immediate | 100-Fossil-Steam
3834 | Auxiliary boiler tube leaks | Balance of Plant | Auxiliary Systems | U1 | Forced - Immediate | 2022 | Gas | GG | 100 | Fossil-Steam | RFC | Off-Peak | 93074.8328 | 785 | 1 | 1 | 3834-Auxiliary boiler tube leaks | U1-Forced - Immediate | 100-Fossil-Steam
3834 | Auxiliary boiler tube leaks | Balance of Plant | Auxiliary Systems | U1 | Forced - Immediate | 2022 | Gas | GG | 100 | Fossil-Steam | WECC | Off-Peak | 19080.75 | 741 | 1 | 1 | 3834-Auxiliary boiler tube leaks | U1-Forced - Immediate | 100-Fossil-Steam
3834 | Auxiliary boiler tube leaks | Balance of Plant | Auxiliary Systems | U1 | Forced - Immediate | 2022 | Gas | GG | 100 | Fossil-Steam | RFC | Summer | 9202.75 | 281 | 1 | 1 | 3834-Auxiliary boiler tube leaks | U1-Forced - Immediate | 100-Fossil-Steam
3834 | Auxiliary boiler tube leaks | Balance of Plant | Auxiliary Systems | U1 | Forced - Immediate | 2022 | Gas | GG | 100 | Fossil-Steam | WECC | Summer | 20933.25 | 741 | 1 | 1 | 3834-Auxiliary boiler tube leaks | U1-Forced - Immediate | 100-Fossil-Steam
3834 | Auxiliary boiler tube leaks | Balance of Plant | Auxiliary Systems | U1 | Forced - Immediate | 2022 | Gas | GG | 100 | Fossil-Steam | WECC | Off-Peak | 2358.8498 | 741 | 1 | 1 | 3834-Auxiliary boiler tube leaks | U1-Forced - Immediate | 100-Fossil-Steam
3834 | Auxiliary boiler tube leaks | Balance of Plant | Auxiliary Systems | U1 | Forced - Immediate | 2022 | Gas | GG | 100 | Fossil-Steam | WECC | Summer | 16894.8 | 741 | 1 | 1 | 3834-Auxiliary boiler tube leaks | U1-Forced - Immediate | 100-Fossil-Steam
3834 | Auxiliary boiler tube leaks | Balance of Plant | Auxiliary Systems | U1 | Forced - Immediate | 2022 | Gas | GG | 100 | Fossil-Steam | WECC | Winter | 18413.85 | 741 | 1 | 1 | 3834-Auxiliary boiler tube leaks | U1-Forced - Immediate | 100-Fossil-Steam
3834 | Auxiliary boiler tube leaks | Balance of Plant | Auxiliary Systems | U1 | Forced - Immediate | 2022 | Gas | GG | 100 | Fossil-Steam | WECC | Winter | 36309 | 741 | 1 | 1 | 3834-Auxiliary boiler tube leaks | U1-Forced - Immediate | 100-Fossil-Steam
3834 | Auxiliary boiler tube leaks | Balance of Plant | Auxiliary Systems | D1 | Forced - Immediate | 2022 | Gas | GG | 300 | Gas Turbine/Jet Engine (Simple Cycle Operation) | WECC | Summer | 2285.0667 | 11 | 1 | 1 | 3834-Auxiliary boiler tube leaks | D1-Forced - Immediate | 300-Gas Turbine/Jet Engine (Simple Cycle Operation)
3834 | Auxiliary boiler tube leaks | Balance of Plant | Auxiliary Systems | D1 | Forced - Immediate | 2022 | Gas | GG | 300 | Gas Turbine/Jet Engine (Simple Cycle Operation) | WECC | Summer | 1055.5 | 15 | 1 | 1 | 3834-Auxiliary boiler tube leaks | D1-Forced - Immediate | 300-Gas Turbine/Jet Engine (Simple Cycle Operation)
3834 | Auxiliary boiler tube leaks | Balance of Plant | Auxiliary Systems | D1 | Forced - Immediate | 2022 | Gas | GG | 300 | Gas Turbine/Jet Engine (Simple Cycle Operation) | WECC | Summer | 2820.55 | 19 | 1 | 1 | 3834-Auxiliary boiler tube leaks | D1-Forced - Immediate | 300-Gas Turbine/Jet Engine (Simple Cycle Operation)
3834 | Auxiliary boiler tube leaks | Balance of Plant | Auxiliary Systems | U1 | Forced - Immediate | 2022 | Gas | GG | 300 | Gas Turbine/Jet Engine (Simple Cycle Operation) | WECC | Summer | 1524.5167 | 41 | 1 | 1 | 3834-Auxiliary boiler tube leaks | U1-Forced - Immediate | 300-Gas Turbine/Jet Engine (Simple Cycle Operation)
3834 | Auxiliary boiler tube leaks | Balance of Plant | Auxiliary Systems | U1 | Forced - Immediate | 2022 | Gas | GG | 300 | Gas Turbine/Jet Engine (Simple Cycle Operation) | RFC | Winter | 28137.5 | 150 | 1 | 1 | 3834-Auxiliary boiler tube leaks | U1-Forced - Immediate | 300-Gas Turbine/Jet Engine (Simple Cycle Operation)
3834 | Auxiliary boiler tube leaks | Balance of Plant | Auxiliary Systems | D1 | Forced - Immediate | 2022 | Gas | GG | 300 | Gas Turbine/Jet Engine (Simple Cycle Operation) | WECC | Summer | 820.5333 | 17 | 1 | 1 | 3834-Auxiliary boiler tube leaks | D1-Forced - Immediate | 300-Gas Turbine/Jet Engine (Simple Cycle Operation)
3834 | Auxiliary boiler tube leaks | Balance of Plant | Auxiliary Systems | D1 | Forced - Immediate | 2022 | Gas | GG | 300 | Gas Turbine/Jet Engine (Simple Cycle Operation) | WECC | Winter | 65.3 | 6 | 1 | 1 | 3834-Auxiliary boiler tube leaks | D1-Forced - Immediate | 300-Gas Turbine/Jet Engine (Simple Cycle Operation)
3834 | Auxiliary boiler tube leaks | Balance of Plant | Auxiliary Systems | D1 | Forced - Immediate | 2022 | Gas | GG | 300 | Gas Turbine/Jet Engine (Simple Cycle Operation) | WECC | Summer | 1411.2 | 21 | 1 | 1 | 3834-Auxiliary boiler tube leaks | D1-Forced - Immediate | 300-Gas Turbine/Jet Engine (Simple Cycle Operation)
3834 | Auxiliary boiler tube leaks | Balance of Plant | Auxiliary Systems | D1 | Forced - Immediate | 2022 | Gas | GG | 300 | Gas Turbine/Jet Engine (Simple Cycle Operation) | WECC | Summer | 1846 | 13 | 1 | 1 | 3834-Auxiliary boiler tube leaks | D1-Forced - Immediate | 300-Gas Turbine/Jet Engine (Simple Cycle Operation)
3834 | Auxiliary boiler tube leaks | Balance of Plant | Auxiliary Systems | U1 | Forced - Immediate | 2022 | Gas | GG | 300 | Gas Turbine/Jet Engine (Simple Cycle Operation) | WECC | Off-Peak | 512.5 | 25 | 1 | 1 | 3834-Auxiliary boiler tube leaks | U1-Forced - Immediate | 300-Gas Turbine/Jet Engine (Simple Cycle Operation)
3834 | Auxiliary boiler tube leaks | Balance of Plant | Auxiliary Systems | U2 | Forced - Delayed | 2022 | Gas | GG | 300 | Gas Turbine/Jet Engine (Simple Cycle Operation) | TRE | Winter | 25869.4999 | 186 | 1 | 1 | 3834-Auxiliary boiler tube leaks | U2-Forced - Delayed | 300-Gas Turbine/Jet Engine (Simple Cycle Operation)
3834 | Auxiliary boiler tube leaks | Balance of Plant | Auxiliary Systems | D1 | Forced - Immediate | 2022 | Gas | GG | 300 | Gas Turbine/Jet Engine (Simple Cycle Operation) | WECC | Winter | 149.4167 | 11 | 1 | 1 | 3834-Auxiliary boiler tube leaks | D1-Forced - Immediate | 300-Gas Turbine/Jet Engine (Simple Cycle Operation)
3834 | Auxiliary boiler tube leaks | Balance of Plant | Auxiliary Systems | U1 | Forced - Immediate | 2022 | Gas | GG | 810 | Multi-boiler/Multi-turbine | RFC | Summer | 18012.5 | 550 | 2 | 2 | 3834-Auxiliary boiler tube leaks | U1-Forced - Immediate | 810-Multi-boiler/Multi-turbine
3834 | Auxiliary boiler tube leaks | Balance of Plant | Auxiliary Systems | U1 | Forced - Immediate | 2022 | Gas | GG | 850 | Combined Cycle Block | NPCC | Summer | 1419.4216 | 152.9 | 1 | 1 | 3834-Auxiliary boiler tube leaks | U1-Forced - Immediate | 850-Combined Cycle Block
3834 | Auxiliary boiler tube leaks | Balance of Plant | Auxiliary Systems | U1 | Forced - Immediate | 2022 | Gas | GG | 851 | CC GT units | RFC | Summer | 6148.3332 | 170 | 1 | 1 | 3834-Auxiliary boiler tube leaks | U1-Forced - Immediate | 851-CC GT units
3834 | Auxiliary boiler tube leaks | Balance of Plant | Auxiliary Systems | U1 | Forced - Immediate | 2022 | Gas | GG | 851 | CC GT units | MRO | Off-Peak | 6827.76 | 313.2 | 1 | 1 | 3834-Auxiliary boiler tube leaks | U1-Forced - Immediate | 851-CC GT units
3834 | Auxiliary boiler tube leaks | Balance of Plant | Auxiliary Systems | U1 | Forced - Immediate | 2022 | Gas | GG | 852 | CC steam units | MRO | Off-Peak | 4387.1099 | 163.8 | 1 | 1 | 3834-Auxiliary boiler tube leaks | U1-Forced - Immediate | 852-CC steam units
3835 | Auxiliary boiler burner management system | Balance of Plant | Auxiliary Systems | U1 | Forced - Immediate | 2022 | Gas | GG | 100 | Fossil-Steam | TRE | Off-Peak | 9181.5998 | 552 | 1 | 1 | 3835-Auxiliary boiler burner management system | U1-Forced - Immediate | 100-Fossil-Steam
3835 | Auxiliary boiler burner management system | Balance of Plant | Auxiliary Systems | U1 | Forced - Immediate | 2022 | Gas | GG | 100 | Fossil-Steam | TRE | Off-Peak | 2428.8 | 552 | 1 | 1 | 3835-Auxiliary boiler burner management system | U1-Forced - Immediate | 100-Fossil-Steam
3835 | Auxiliary boiler burner management system | Balance of Plant | Auxiliary Systems | U1 | Forced - Immediate | 2022 | Gas | GG | 100 | Fossil-Steam | TRE | Off-Peak | 2419.5998 | 552 | 1 | 1 | 3835-Auxiliary boiler burner management system | U1-Forced - Immediate | 100-Fossil-Steam
3835 | Auxiliary boiler burner management system | Balance of Plant | Auxiliary Systems | D1 | Forced - Immediate | 2022 | Waste Heat | WH | 850 | Combined Cycle Block | SERC | Winter | 32 | 15 | 1 | 1 | 3835-Auxiliary boiler burner management system | D1-Forced - Immediate | 850-Combined Cycle Block
3836 | Steam Transfer to Other Unit | Balance of Plant | Auxiliary Systems | D1 | Forced - Immediate | 2022 | Coal | CC | 100 | Fossil-Steam | RFC | Summer | 174.9999 | 150 | 1 | 1 | 3836-Steam Transfer to Other Unit | D1-Forced - Immediate | 100-Fossil-Steam
3836 | Steam Transfer to Other Unit | Balance of Plant | Auxiliary Systems | D2 | Forced - Delayed | 2022 | Coal | LI | 100 | Fossil-Steam | TRE | Winter | 660 | 90 | 1 | 1 | 3836-Steam Transfer to Other Unit | D2-Forced - Delayed | 100-Fossil-Steam
3836 | Steam Transfer to Other Unit | Balance of Plant | Auxiliary Systems | D1 | Forced - Immediate | 2022 | Coal | CC | 100 | Fossil-Steam | RFC | Off-Peak | 699 | 45 | 1 | 1 | 3836-Steam Transfer to Other Unit | D1-Forced - Immediate | 100-Fossil-Steam
3836 | Steam Transfer to Other Unit | Balance of Plant | Auxiliary Systems | D1 | Forced - Immediate | 2022 | Coal | CC | 100 | Fossil-Steam | RFC | Summer | 301.6667 | 50 | 1 | 1 | 3836-Steam Transfer to Other Unit | D1-Forced - Immediate | 100-Fossil-Steam
3836 | Steam Transfer to Other Unit | Balance of Plant | Auxiliary Systems | D1 | Forced - Immediate | 2022 | Coal | CC | 100 | Fossil-Steam | RFC | Winter | 967.9999 | 330 | 1 | 1 | 3836-Steam Transfer to Other Unit | D1-Forced - Immediate | 100-Fossil-Steam
3836 | Steam Transfer to Other Unit | Balance of Plant | Auxiliary Systems | D2 | Forced - Delayed | 2022 | Coal | CC | 100 | Fossil-Steam | SERC | Winter | 51.6667 | 10 | 1 | 1 | 3836-Steam Transfer to Other Unit | D2-Forced - Delayed | 100-Fossil-Steam
3836 | Steam Transfer to Other Unit | Balance of Plant | Auxiliary Systems | D2 | Forced - Delayed | 2022 | Coal | LI | 100 | Fossil-Steam | TRE | Off-Peak | 148.95 | 27 | 1 | 1 | 3836-Steam Transfer to Other Unit | D2-Forced - Delayed | 100-Fossil-Steam
3836 | Steam Transfer to Other Unit | Balance of Plant | Auxiliary Systems | D2 | Forced - Delayed | 2022 | Coal | LI | 100 | Fossil-Steam | TRE | Winter | 769.3333 | 80 | 1 | 1 | 3836-Steam Transfer to Other Unit | D2-Forced - Delayed | 100-Fossil-Steam
3836 | Steam Transfer to Other Unit | Balance of Plant | Auxiliary Systems | D3 | Forced - Postponed | 2022 | Coal | CC | 100 | Fossil-Steam | RFC | Winter | 3028.6665 | 220 | 1 | 1 | 3836-Steam Transfer to Other Unit | D3-Forced - Postponed | 100-Fossil-Steam
3836 | Steam Transfer to Other Unit | Balance of Plant | Auxiliary Systems | U1 | Forced - Immediate | 2022 | Coal | CC | 100 | Fossil-Steam | SERC | Winter | 8550 | 380 | 1 | 1 | 3836-Steam Transfer to Other Unit | U1-Forced - Immediate | 100-Fossil-Steam
3836 | Steam Transfer to Other Unit | Balance of Plant | Auxiliary Systems | D1 | Forced - Immediate | 2022 | Coal | CC | 100 | Fossil-Steam | RFC | Summer | 303.3333 | 100 | 1 | 1 | 3836-Steam Transfer to Other Unit | D1-Forced - Immediate | 100-Fossil-Steam
3836 | Steam Transfer to Other Unit | Balance of Plant | Auxiliary Systems | D1 | Forced - Immediate | 2022 | Coal | CC | 100 | Fossil-Steam | RFC | Summer | 1312.5 | 75 | 1 | 1 | 3836-Steam Transfer to Other Unit | D1-Forced - Immediate | 100-Fossil-Steam
3836 | Steam Transfer to Other Unit | Balance of Plant | Auxiliary Systems | D1 | Forced - Immediate | 2022 | Coal | CC | 100 | Fossil-Steam | RFC | Off-Peak | 1065 | 300 | 1 | 1 | 3836-Steam Transfer to Other Unit | D1-Forced - Immediate | 100-Fossil-Steam
3836 | Steam Transfer to Other Unit | Balance of Plant | Auxiliary Systems | D1 | Forced - Immediate | 2022 | Coal | CC | 100 | Fossil-Steam | RFC | Off-Peak | 2077.5 | 150 | 1 | 1 | 3836-Steam Transfer to Other Unit | D1-Forced - Immediate | 100-Fossil-Steam
3836 | Steam Transfer to Other Unit | Balance of Plant | Auxiliary Systems | D1 | Forced - Immediate | 2022 | Coal | CC | 100 | Fossil-Steam | RFC | Summer | 126.6663 | 475 | 1 | 1 | 3836-Steam Transfer to Other Unit | D1-Forced - Immediate | 100-Fossil-Steam
3836 | Steam Transfer to Other Unit | Balance of Plant | Auxiliary Systems | D1 | Forced - Immediate | 2022 | Coal | CC | 100 | Fossil-Steam | RFC | Summer | 283.5833 | 41 | 1 | 1 | 3836-Steam Transfer to Other Unit | D1-Forced - Immediate | 100-Fossil-Steam
3836 | Steam Transfer to Other Unit | Balance of Plant | Auxiliary Systems | D2 | Forced - Delayed | 2022 | Coal | CC | 100 | Fossil-Steam | WECC | Off-Peak | 140 | 10 | 1 | 1 | 3836-Steam Transfer to Other Unit | D2-Forced - Delayed | 100-Fossil-Steam
3836 | Steam Transfer to Other Unit | Balance of Plant | Auxiliary Systems | D2 | Forced - Delayed | 2022 | Coal | LI | 100 | Fossil-Steam | TRE | Summer | 49.2 | 12 | 1 | 1 | 3836-Steam Transfer to Other Unit | D2-Forced - Delayed | 100-Fossil-Steam
3836 | Steam Transfer to Other Unit | Balance of Plant | Auxiliary Systems | D2 | Forced - Delayed | 2022 | Coal | LI | 100 | Fossil-Steam | TRE | Summer | 299.25 | 19 | 1 | 1 | 3836-Steam Transfer to Other Unit | D2-Forced - Delayed | 100-Fossil-Steam
3836 | Steam Transfer to Other Unit | Balance of Plant | Auxiliary Systems | D2 | Forced - Delayed | 2022 | Coal | LI | 100 | Fossil-Steam | TRE | Summer | 546.8666 | 52 | 1 | 1 | 3836-Steam Transfer to Other Unit | D2-Forced - Delayed | 100-Fossil-Steam
3836 | Steam Transfer to Other Unit | Balance of Plant | Auxiliary Systems | D2 | Forced - Delayed | 2022 | Coal | LI | 100 | Fossil-Steam | TRE | Winter | 151.9333 | 86 | 1 | 1 | 3836-Steam Transfer to Other Unit | D2-Forced - Delayed | 100-Fossil-Steam
3836 | Steam Transfer to Other Unit | Balance of Plant | Auxiliary Systems | D3 | Forced - Postponed | 2022 | Coal | CC | 100 | Fossil-Steam | RFC | Summer | 1173.3333 | 100 | 1 | 1 | 3836-Steam Transfer to Other Unit | D3-Forced - Postponed | 100-Fossil-Steam
3836 | Steam Transfer to Other Unit | Balance of Plant | Auxiliary Systems | D1 | Forced - Immediate | 2022 | Coal | CC | 100 | Fossil-Steam | RFC | Summer | 281.25 | 25 | 1 | 1 | 3836-Steam Transfer to Other Unit | D1-Forced - Immediate | 100-Fossil-Steam
3836 | Steam Transfer to Other Unit | Balance of Plant | Auxiliary Systems | D1 | Forced - Immediate | 2022 | Coal | CC | 100 | Fossil-Steam | RFC | Summer | 1453.3332 | 200 | 1 | 1 | 3836-Steam Transfer to Other Unit | D1-Forced - Immediate | 100-Fossil-Steam
3836 | Steam Transfer to Other Unit | Balance of Plant | Auxiliary Systems | D1 | Forced - Immediate | 2022 | Coal | CC | 100 | Fossil-Steam | RFC | Summer | 1643.3333 | 100 | 1 | 1 | 3836-Steam Transfer to Other Unit | D1-Forced - Immediate | 100-Fossil-Steam
3836 | Steam Transfer to Other Unit | Balance of Plant | Auxiliary Systems | D1 | Forced - Immediate | 2022 | Coal | CC | 100 | Fossil-Steam | RFC | Summer | 2931.25 | 75 | 1 | 1 | 3836-Steam Transfer to Other Unit | D1-Forced - Immediate | 100-Fossil-Steam
3836 | Steam Transfer to Other Unit | Balance of Plant | Auxiliary Systems | D1 | Forced - Immediate | 2022 | Coal | CC | 100 | Fossil-Steam | RFC | Summer | 6264.9998 | 525 | 1 | 1 | 3836-Steam Transfer to Other Unit | D1-Forced - Immediate | 100-Fossil-Steam
3836 | Steam Transfer to Other Unit | Balance of Plant | Auxiliary Systems | D2 | Forced - Delayed | 2022 | Coal | LI | 100 | Fossil-Steam | TRE | Off-Peak | 195.7833 | 17 | 1 | 1 | 3836-Steam Transfer to Other Unit | D2-Forced - Delayed | 100-Fossil-Steam
3836 | Steam Transfer to Other Unit | Balance of Plant | Auxiliary Systems | D2 | Forced - Delayed | 2022 | Coal | LI | 100 | Fossil-Steam | TRE | Off-Peak | 202.3667 | 26 | 1 | 1 | 3836-Steam Transfer to Other Unit | D2-Forced - Delayed | 100-Fossil-Steam
3836 | Steam Transfer to Other Unit | Balance of Plant | Auxiliary Systems | D2 | Forced - Delayed | 2022 | Coal | LI | 100 | Fossil-Steam | TRE | Off-Peak | 859.1 | 33 | 1 | 1 | 3836-Steam Transfer to Other Unit | D2-Forced - Delayed | 100-Fossil-Steam
3836 | Steam Transfer to Other Unit | Balance of Plant | Auxiliary Systems | D2 | Forced - Delayed | 2022 | Coal | LI | 100 | Fossil-Steam | TRE | Summer | 542.5333 | 13 | 1 | 1 | 3836-Steam Transfer to Other Unit | D2-Forced - Delayed | 100-Fossil-Steam
3836 | Steam Transfer to Other Unit | Balance of Plant | Auxiliary Systems | D2 | Forced - Delayed | 2022 | Coal | LI | 100 | Fossil-Steam | TRE | Winter | 343 | 60 | 1 | 1 | 3836-Steam Transfer to Other Unit | D2-Forced - Delayed | 100-Fossil-Steam
3836 | Steam Transfer to Other Unit | Balance of Plant | Auxiliary Systems | D2 | Forced - Delayed | 2022 | Coal | LI | 100 | Fossil-Steam | TRE | Winter | 501.4 | 23 | 1 | 1 | 3836-Steam Transfer to Other Unit | D2-Forced - Delayed | 100-Fossil-Steam
3836 | Steam Transfer to Other Unit | Balance of Plant | Auxiliary Systems | D1 | Forced - Immediate | 2022 | Coal | CC | 100 | Fossil-Steam | RFC | Summer | 900 | 100 | 1 | 1 | 3836-Steam Transfer to Other Unit | D1-Forced - Immediate | 100-Fossil-Steam
3836 | Steam Transfer to Other Unit | Balance of Plant | Auxiliary Systems | D1 | Forced - Immediate | 2022 | Coal | CC | 100 | Fossil-Steam | RFC | Winter | 520.8333 | 50 | 1 | 1 | 3836-Steam Transfer to Other Unit | D1-Forced - Immediate | 100-Fossil-Steam
3836 | Steam Transfer to Other Unit | Balance of Plant | Auxiliary Systems | D1 | Forced - Immediate | 2022 | Coal | CC | 100 | Fossil-Steam | RFC | Winter | 1674.25 | 181 | 1 | 1 | 3836-Steam Transfer to Other Unit | D1-Forced - Immediate | 100-Fossil-Steam
3836 | Steam Transfer to Other Unit | Balance of Plant | Auxiliary Systems | D1 | Forced - Immediate | 2022 | Coal | CC | 100 | Fossil-Steam | RFC | Winter | 3051.6866 | 70.1 | 1 | 1 | 3836-Steam Transfer to Other Unit | D1-Forced - Immediate | 100-Fossil-Steam
3836 | Steam Transfer to Other Unit | Balance of Plant | Auxiliary Systems | D1 | Forced - Immediate | 2022 | Coal | CC | 100 | Fossil-Steam | RFC | Off-Peak | 1210 | 200 | 1 | 1 | 3836-Steam Transfer to Other Unit | D1-Forced - Immediate | 100-Fossil-Steam
3836 | Steam Transfer to Other Unit | Balance of Plant | Auxiliary Systems | D2 | Forced - Delayed | 2022 | Coal | LI | 100 | Fossil-Steam | TRE | Off-Peak | 802.3333 | 29 | 1 | 1 | 3836-Steam Transfer to Other Unit | D2-Forced - Delayed | 100-Fossil-Steam
3836 | Steam Transfer to Other Unit | Balance of Plant | Auxiliary Systems | D2 | Forced - Delayed | 2022 | Coal | LI | 100 | Fossil-Steam | TRE | Summer | 658.0333 | 19 | 1 | 1 | 3836-Steam Transfer to Other Unit | D2-Forced - Delayed | 100-Fossil-Steam
3836 | Steam Transfer to Other Unit | Balance of Plant | Auxiliary Systems | D1 | Forced - Immediate | 2022 | Coal | CC | 100 | Fossil-Steam | RFC | Off-Peak | 353.3332 | 200 | 1 | 1 | 3836-Steam Transfer to Other Unit | D1-Forced - Immediate | 100-Fossil-Steam
3836 | Steam Transfer to Other Unit | Balance of Plant | Auxiliary Systems | D1 | Forced - Immediate | 2022 | Coal | CC | 100 | Fossil-Steam | RFC | Summer | 280 | 70 | 1 | 1 | 3836-Steam Transfer to Other Unit | D1-Forced - Immediate | 100-Fossil-Steam
3836 | Steam Transfer to Other Unit | Balance of Plant | Auxiliary Systems | D1 | Forced - Immediate | 2022 | Coal | CC | 100 | Fossil-Steam | RFC | Summer | 5833.3332 | 400 | 1 | 1 | 3836-Steam Transfer to Other Unit | D1-Forced - Immediate | 100-Fossil-Steam
3836 | Steam Transfer to Other Unit | Balance of Plant | Auxiliary Systems | D1 | Forced - Immediate | 2022 | Coal | CC | 100 | Fossil-Steam | SERC | Summer | 5951.1 | 249 | 1 | 1 | 3836-Steam Transfer to Other Unit | D1-Forced - Immediate | 100-Fossil-Steam
3836 | Steam Transfer to Other Unit | Balance of Plant | Auxiliary Systems | D1 | Forced - Immediate | 2022 | Coal | CC | 100 | Fossil-Steam | RFC | Summer | 6040.125 | 230.1 | 1 | 1 | 3836-Steam Transfer to Other Unit | D1-Forced - Immediate | 100-Fossil-Steam
3836 | Steam Transfer to Other Unit | Balance of Plant | Auxiliary Systems | D2 | Forced - Delayed | 2022 | Coal | LI | 100 | Fossil-Steam | TRE | Off-Peak | 229.1667 | 25 | 1 | 1 | 3836-Steam Transfer to Other Unit | D2-Forced - Delayed | 100-Fossil-Steam
3836 | Steam Transfer to Other Unit | Balance of Plant | Auxiliary Systems | D2 | Forced - Delayed | 2022 | Coal | LI | 100 | Fossil-Steam | TRE | Winter | 493.3333 | 32 | 1 | 1 | 3836-Steam Transfer to Other Unit | D2-Forced - Delayed | 100-Fossil-Steam
3836 | Steam Transfer to Other Unit | Balance of Plant | Auxiliary Systems | D1 | Forced - Immediate | 2022 | Coal | CC | 100 | Fossil-Steam | RFC | Off-Peak | 3758.5833 | 115 | 1 | 1 | 3836-Steam Transfer to Other Unit | D1-Forced - Immediate | 100-Fossil-Steam
3836 | Steam Transfer to Other Unit | Balance of Plant | Auxiliary Systems | D1 | Forced - Immediate | 2022 | Coal | CC | 100 | Fossil-Steam | NPCC | Winter | 5.2167 | 1 | 1 | 1 | 3836-Steam Transfer to Other Unit | D1-Forced - Immediate | 100-Fossil-Steam
3836 | Steam Transfer to Other Unit | Balance of Plant | Auxiliary Systems | D1 | Forced - Immediate | 2022 | Coal | CC | 100 | Fossil-Steam | RFC | Winter | 248 | 31 | 1 | 1 | 3836-Steam Transfer to Other Unit | D1-Forced - Immediate | 100-Fossil-Steam
3836 | Steam Transfer to Other Unit | Balance of Plant | Auxiliary Systems | D2 | Forced - Delayed | 2022 | Coal | LI | 100 | Fossil-Steam | TRE | Off-Peak | 243.5333 | 26 | 1 | 1 | 3836-Steam Transfer to Other Unit | D2-Forced - Delayed | 100-Fossil-Steam
3836 | Steam Transfer to Other Unit | Balance of Plant | Auxiliary Systems | D2 | Forced - Delayed | 2022 | Coal | LI | 100 | Fossil-Steam | TRE | Winter | 2649.6166 | 91 | 1 | 1 | 3836-Steam Transfer to Other Unit | D2-Forced - Delayed | 100-Fossil-Steam
3836 | Steam Transfer to Other Unit | Balance of Plant | Auxiliary Systems | D3 | Forced - Postponed | 2022 | Coal | CC | 100 | Fossil-Steam | RFC | Summer | 1658.3333 | 100 | 1 | 1 | 3836-Steam Transfer to Other Unit | D3-Forced - Postponed | 100-Fossil-Steam
3836 | Steam Transfer to Other Unit | Balance of Plant | Auxiliary Systems | U1 | Forced - Immediate | 2022 | Coal | CC | 100 | Fossil-Steam | SERC | Winter | 32395.5331 | 658 | 1 | 1 | 3836-Steam Transfer to Other Unit | U1-Forced - Immediate | 100-Fossil-Steam
3836 | Steam Transfer to Other Unit | Balance of Plant | Auxiliary Systems | D1 | Forced - Immediate | 2022 | Coal | CC | 100 | Fossil-Steam | RFC | Summer | 975.8 | 41 | 1 | 1 | 3836-Steam Transfer to Other Unit | D1-Forced - Immediate | 100-Fossil-Steam
3836 | Steam Transfer to Other Unit | Balance of Plant | Auxiliary Systems | D2 | Forced - Delayed | 2022 | Coal | LI | 100 | Fossil-Steam | TRE | Winter | 594.6833 | 31 | 1 | 1 | 3836-Steam Transfer to Other Unit | D2-Forced - Delayed | 100-Fossil-Steam
3836 | Steam Transfer to Other Unit | Balance of Plant | Auxiliary Systems | D2 | Forced - Delayed | 2022 | Coal | LI | 100 | Fossil-Steam | TRE | Winter | 1407.5166 | 79 | 1 | 1 | 3836-Steam Transfer to Other Unit | D2-Forced - Delayed | 100-Fossil-Steam
3836 | Steam Transfer to Other Unit | Balance of Plant | Auxiliary Systems | D1 | Forced - Immediate | 2022 | Coal | CC | 100 | Fossil-Steam | RFC | Off-Peak | 110 | 200 | 1 | 1 | 3836-Steam Transfer to Other Unit | D1-Forced - Immediate | 100-Fossil-Steam
3836 | Steam Transfer to Other Unit | Balance of Plant | Auxiliary Systems | D1 | Forced - Immediate | 2022 | Coal | CC | 100 | Fossil-Steam | RFC | Winter | 223.1667 | 13 | 1 | 1 | 3836-Steam Transfer to Other Unit | D1-Forced - Immediate | 100-Fossil-Steam
3836 | Steam Transfer to Other Unit | Balance of Plant | Auxiliary Systems | D1 | Forced - Immediate | 2022 | Coal | CC | 100 | Fossil-Steam | RFC | Winter | 1080.75 | 45 | 1 | 1 | 3836-Steam Transfer to Other Unit | D1-Forced - Immediate | 100-Fossil-Steam
3836 | Steam Transfer to Other Unit | Balance of Plant | Auxiliary Systems | D2 | Forced - Delayed | 2022 | Coal | LI | 100 | Fossil-Steam | TRE | Winter | 412.65 | 27 | 1 | 1 | 3836-Steam Transfer to Other Unit | D2-Forced - Delayed | 100-Fossil-Steam
3836 | Steam Transfer to Other Unit | Balance of Plant | Auxiliary Systems | D2 | Forced - Delayed | 2022 | Coal | LI | 100 | Fossil-Steam | TRE | Winter | 639.5333 | 106 | 1 | 1 | 3836-Steam Transfer to Other Unit | D2-Forced - Delayed | 100-Fossil-Steam
3836 | Steam Transfer to Other Unit | Balance of Plant | Auxiliary Systems | D1 | Forced - Immediate | 2022 | Coal | CC | 100 | Fossil-Steam | RFC | Off-Peak | 163.3333 | 100 | 1 | 1 | 3836-Steam Transfer to Other Unit | D1-Forced - Immediate | 100-Fossil-Steam
3836 | Steam Transfer to Other Unit | Balance of Plant | Auxiliary Systems | D1 | Forced - Immediate | 2022 | Coal | CC | 100 | Fossil-Steam | RFC | Summer | 131.6666 | 100 | 1 | 1 | 3836-Steam Transfer to Other Unit | D1-Forced - Immediate | 100-Fossil-Steam
3836 | Steam Transfer to Other Unit | Balance of Plant | Auxiliary Systems | D1 | Forced - Immediate | 2022 | Coal | CC | 100 | Fossil-Steam | SERC | Summer | 6875 | 275 | 1 | 1 | 3836-Steam Transfer to Other Unit | D1-Forced - Immediate | 100-Fossil-Steam
3836 | Steam Transfer to Other Unit | Balance of Plant | Auxiliary Systems | D1 | Forced - Immediate | 2022 | Coal | CC | 100 | Fossil-Steam | RFC | Winter | 421.7683 | 70.1 | 1 | 1 | 3836-Steam Transfer to Other Unit | D1-Forced - Immediate | 100-Fossil-Steam
3836 | Steam Transfer to Other Unit | Balance of Plant | Auxiliary Systems | D1 | Forced - Immediate | 2022 | Coal | CC | 100 | Fossil-Steam | RFC | Winter | 954.5833 | 25 | 1 | 1 | 3836-Steam Transfer to Other Unit | D1-Forced - Immediate | 100-Fossil-Steam
3836 | Steam Transfer to Other Unit | Balance of Plant | Auxiliary Systems | D2 | Forced - Delayed | 2022 | Coal | LI | 100 | Fossil-Steam | TRE | Winter | 617.6 | 24 | 1 | 1 | 3836-Steam Transfer to Other Unit | D2-Forced - Delayed | 100-Fossil-Steam
3836 | Steam Transfer to Other Unit | Balance of Plant | Auxiliary Systems | D1 | Forced - Immediate | 2022 | Coal | CC | 100 | Fossil-Steam | RFC | Summer | 16.6667 | 50 | 1 | 1 | 3836-Steam Transfer to Other Unit | D1-Forced - Immediate | 100-Fossil-Steam
3836 | Steam Transfer to Other Unit | Balance of Plant | Auxiliary Systems | D1 | Forced - Immediate | 2022 | Coal | CC | 100 | Fossil-Steam | MRO | Summer | 29.6667 | 10 | 1 | 1 | 3836-Steam Transfer to Other Unit | D1-Forced - Immediate | 100-Fossil-Steam
3836 | Steam Transfer to Other Unit | Balance of Plant | Auxiliary Systems | D2 | Forced - Delayed | 2022 | Coal | LI | 100 | Fossil-Steam | TRE | Summer | 134.75 | 11 | 1 | 1 | 3836-Steam Transfer to Other Unit | D2-Forced - Delayed | 100-Fossil-Steam
3836 | Steam Transfer to Other Unit | Balance of Plant | Auxiliary Systems | D2 | Forced - Delayed | 2022 | Coal | LI | 100 | Fossil-Steam | TRE | Summer | 414.75 | 35 | 1 | 1 | 3836-Steam Transfer to Other Unit | D2-Forced - Delayed | 100-Fossil-Steam
3836 | Steam Transfer to Other Unit | Balance of Plant | Auxiliary Systems | D2 | Forced - Delayed | 2022 | Coal | LI | 100 | Fossil-Steam | TRE | Summer | 665.6 | 52 | 1 | 1 | 3836-Steam Transfer to Other Unit | D2-Forced - Delayed | 100-Fossil-Steam
3836 | Steam Transfer to Other Unit | Balance of Plant | Auxiliary Systems | D2 | Forced - Delayed | 2022 | Coal | LI | 100 | Fossil-Steam | TRE | Winter | 1148.4666 | 92 | 1 | 1 | 3836-Steam Transfer to Other Unit | D2-Forced - Delayed | 100-Fossil-Steam
3836 | Steam Transfer to Other Unit | Balance of Plant | Auxiliary Systems | D1 | Forced - Immediate | 2022 | Coal | CC | 100 | Fossil-Steam | RFC | Off-Peak | 80 | 100 | 1 | 1 | 3836-Steam Transfer to Other Unit | D1-Forced - Immediate | 100-Fossil-Steam
3836 | Steam Transfer to Other Unit | Balance of Plant | Auxiliary Systems | D1 | Forced - Immediate | 2022 | Coal | CC | 100 | Fossil-Steam | RFC | Summer | 637.4997 | 450 | 1 | 1 | 3836-Steam Transfer to Other Unit | D1-Forced - Immediate | 100-Fossil-Steam
3836 | Steam Transfer to Other Unit | Balance of Plant | Auxiliary Systems | D1 | Forced - Immediate | 2022 | Coal | CC | 100 | Fossil-Steam | NPCC | Winter | 15.1 | 6 | 1 | 1 | 3836-Steam Transfer to Other Unit | D1-Forced - Immediate | 100-Fossil-Steam
3836 | Steam Transfer to Other Unit | Balance of Plant | Auxiliary Systems | D1 | Forced - Immediate | 2022 | Coal | CC | 100 | Fossil-Steam | WECC | Winter | 770 | 70 | 1 | 1 | 3836-Steam Transfer to Other Unit | D1-Forced - Immediate | 100-Fossil-Steam
3836 | Steam Transfer to Other Unit | Balance of Plant | Auxiliary Systems | D1 | Forced - Immediate | 2022 | Gas | GG | 100 | Fossil-Steam | NPCC | Summer | 32.6667 | 14 | 1 | 1 | 3836-Steam Transfer to Other Unit | D1-Forced - Immediate | 100-Fossil-Steam
3836 | Steam Transfer to Other Unit | Balance of Plant | Auxiliary Systems | D2 | Forced - Delayed | 2022 | Coal | CC | 100 | Fossil-Steam | SERC | Winter | 507 | 20 | 1 | 1 | 3836-Steam Transfer to Other Unit | D2-Forced - Delayed | 100-Fossil-Steam
3836 | Steam Transfer to Other Unit | Balance of Plant | Auxiliary Systems | D2 | Forced - Delayed | 2022 | Coal | LI | 100 | Fossil-Steam | TRE | Off-Peak | 299.6 | 21 | 1 | 1 | 3836-Steam Transfer to Other Unit | D2-Forced - Delayed | 100-Fossil-Steam
3836 | Steam Transfer to Other Unit | Balance of Plant | Auxiliary Systems | D2 | Forced - Delayed | 2022 | Coal | LI | 100 | Fossil-Steam | TRE | Summer | 99.1833 | 11 | 1 | 1 | 3836-Steam Transfer to Other Unit | D2-Forced - Delayed | 100-Fossil-Steam
3836 | Steam Transfer to Other Unit | Balance of Plant | Auxiliary Systems | D1 | Forced - Immediate | 2022 | Coal | CC | 100 | Fossil-Steam | RFC | Off-Peak | 639.3333 | 40 | 1 | 1 | 3836-Steam Transfer to Other Unit | D1-Forced - Immediate | 100-Fossil-Steam
3836 | Steam Transfer to Other Unit | Balance of Plant | Auxiliary Systems | D1 | Forced - Immediate | 2022 | Coal | CC | 100 | Fossil-Steam | RFC | Summer | 679.1667 | 25 | 1 | 1 | 3836-Steam Transfer to Other Unit | D1-Forced - Immediate | 100-Fossil-Steam
3836 | Steam Transfer to Other Unit | Balance of Plant | Auxiliary Systems | D1 | Forced - Immediate | 2022 | Coal | CC | 100 | Fossil-Steam | RFC | Winter | 2345 | 70 | 1 | 1 | 3836-Steam Transfer to Other Unit | D1-Forced - Immediate | 100-Fossil-Steam
3836 | Steam Transfer to Other Unit | Balance of Plant | Auxiliary Systems | D2 | Forced - Delayed | 2022 | Coal | LI | 100 | Fossil-Steam | TRE | Summer | 198.6667 | 16 | 1 | 1 | 3836-Steam Transfer to Other Unit | D2-Forced - Delayed | 100-Fossil-Steam
3836 | Steam Transfer to Other Unit | Balance of Plant | Auxiliary Systems | D2 | Forced - Delayed | 2022 | Coal | LI | 100 | Fossil-Steam | TRE | Summer | 1109.6 | 57 | 1 | 1 | 3836-Steam Transfer to Other Unit | D2-Forced - Delayed | 100-Fossil-Steam
3836 | Steam Transfer to Other Unit | Balance of Plant | Auxiliary Systems | D1 | Forced - Immediate | 2022 | Nuclear | NU | 200 | Nuclear | WECC | Off-Peak | 7502.0633 | 11.27 | 1 | 1 | 3836-Steam Transfer to Other Unit | D1-Forced - Immediate | 200-Nuclear
3836 | Steam Transfer to Other Unit | Balance of Plant | Auxiliary Systems | U1 | Forced - Immediate | 2022 | Waste Heat | WH | 850 | Combined Cycle Block | TRE | Off-Peak | 731.25 | 75 | 1 | 1 | 3836-Steam Transfer to Other Unit | U1-Forced - Immediate | 850-Combined Cycle Block
3836 | Steam Transfer to Other Unit | Balance of Plant | Auxiliary Systems | U1 | Forced - Immediate | 2022 | Waste Heat | WH | 850 | Combined Cycle Block | TRE | Summer | 1050 | 75 | 1 | 1 | 3836-Steam Transfer to Other Unit | U1-Forced - Immediate | 850-Combined Cycle Block
3836 | Steam Transfer to Other Unit | Balance of Plant | Auxiliary Systems | U1 | Forced - Immediate | 2022 | Waste Heat | WH | 850 | Combined Cycle Block | TRE | Summer | 1087.5 | 75 | 1 | 1 | 3836-Steam Transfer to Other Unit | U1-Forced - Immediate | 850-Combined Cycle Block
3836 | Steam Transfer to Other Unit | Balance of Plant | Auxiliary Systems | D1 | Forced - Immediate | 2022 | Waste Heat | WH | 850 | Combined Cycle Block | RFC | Off-Peak | 10049.9166 | 83 | 1 | 1 | 3836-Steam Transfer to Other Unit | D1-Forced - Immediate | 850-Combined Cycle Block
3836 | Steam Transfer to Other Unit | Balance of Plant | Auxiliary Systems | U1 | Forced - Immediate | 2022 | Waste Heat | WH | 850 | Combined Cycle Block | TRE | Off-Peak | 13419.2425 | 102.45 | 1 | 1 | 3836-Steam Transfer to Other Unit | U1-Forced - Immediate | 850-Combined Cycle Block
3836 | Steam Transfer to Other Unit | Balance of Plant | Auxiliary Systems | U1 | Forced - Immediate | 2022 | Waste Heat | WH | 850 | Combined Cycle Block | TRE | Summer | 431.25 | 75 | 1 | 1 | 3836-Steam Transfer to Other Unit | U1-Forced - Immediate | 850-Combined Cycle Block
3836 | Steam Transfer to Other Unit | Balance of Plant | Auxiliary Systems | U1 | Forced - Immediate | 2022 | Waste Heat | WH | 850 | Combined Cycle Block | TRE | Off-Peak | 975 | 75 | 1 | 1 | 3836-Steam Transfer to Other Unit | U1-Forced - Immediate | 850-Combined Cycle Block
3836 | Steam Transfer to Other Unit | Balance of Plant | Auxiliary Systems | U1 | Forced - Immediate | 2022 | Waste Heat | WH | 850 | Combined Cycle Block | TRE | Summer | 1012.5 | 75 | 1 | 1 | 3836-Steam Transfer to Other Unit | U1-Forced - Immediate | 850-Combined Cycle Block
3836 | Steam Transfer to Other Unit | Balance of Plant | Auxiliary Systems | U1 | Forced - Immediate | 2022 | Gas | GG | 852 | CC steam units | MRO | Winter | 1111.1099 | 163.8 | 1 | 1 | 3836-Steam Transfer to Other Unit | U1-Forced - Immediate | 852-CC steam units
3839 | Other auxiliary steam problems (also see extraction steam codes 3520 to 3529; startup bypass codes 0630 to 0660; and soot blower steam code 0870) | Balance of Plant | Auxiliary Systems | D1 | Forced - Immediate | 2022 | Gas | GG | 100 | Fossil-Steam | NPCC | Winter | 100.8 | 27 | 1 | 1 | 3839-Other auxiliary steam problems (also see extraction steam codes 3520 to 3529; startup bypass codes 0630 to 0660; and soot blower steam code 0870) | D1-Forced - Immediate | 100-Fossil-Steam
3839 | Other auxiliary steam problems (also see extraction steam codes 3520 to 3529; startup bypass codes 0630 to 0660; and soot blower steam code 0870) | Balance of Plant | Auxiliary Systems | U1 | Forced - Immediate | 2022 | Coal | CC | 100 | Fossil-Steam | RFC | Summer | 54489.9996 | 600 | 1 | 1 | 3839-Other auxiliary steam problems (also see extraction steam codes 3520 to 3529; startup bypass codes 0630 to 0660; and soot blower steam code 0870) | U1-Forced - Immediate | 100-Fossil-Steam
3839 | Other auxiliary steam problems (also see extraction steam codes 3520 to 3529; startup bypass codes 0630 to 0660; and soot blower steam code 0870) | Balance of Plant | Auxiliary Systems | U1 | Forced - Immediate | 2022 | Coal | CC | 100 | Fossil-Steam | RFC | Summer | 92250 | 600 | 1 | 1 | 3839-Other auxiliary steam problems (also see extraction steam codes 3520 to 3529; startup bypass codes 0630 to 0660; and soot blower steam code 0870) | U1-Forced - Immediate | 100-Fossil-Steam
3839 | Other auxiliary steam problems (also see extraction steam codes 3520 to 3529; startup bypass codes 0630 to 0660; and soot blower steam code 0870) | Balance of Plant | Auxiliary Systems | D1 | Forced - Immediate | 2022 | Coal | CC | 100 | Fossil-Steam | MRO | Winter | 226.5133 | 55.7 | 1 | 1 | 3839-Other auxiliary steam problems (also see extraction steam codes 3520 to 3529; startup bypass codes 0630 to 0660; and soot blower steam code 0870) | D1-Forced - Immediate | 100-Fossil-Steam
3839 | Other auxiliary steam problems (also see extraction steam codes 3520 to 3529; startup bypass codes 0630 to 0660; and soot blower steam code 0870) | Balance of Plant | Auxiliary Systems | U1 | Forced - Immediate | 2022 | Coal | CC | 100 | Fossil-Steam | RFC | Off-Peak | 18960 | 600 | 1 | 1 | 3839-Other auxiliary steam problems (also see extraction steam codes 3520 to 3529; startup bypass codes 0630 to 0660; and soot blower steam code 0870) | U1-Forced - Immediate | 100-Fossil-Steam
3839 | Other auxiliary steam problems (also see extraction steam codes 3520 to 3529; startup bypass codes 0630 to 0660; and soot blower steam code 0870) | Balance of Plant | Auxiliary Systems | U1 | Forced - Immediate | 2022 | Coal | CC | 100 | Fossil-Steam | WECC | Off-Peak | 475.8 | 156 | 1 | 1 | 3839-Other auxiliary steam problems (also see extraction steam codes 3520 to 3529; startup bypass codes 0630 to 0660; and soot blower steam code 0870) | U1-Forced - Immediate | 100-Fossil-Steam
3839 | Other auxiliary steam problems (also see extraction steam codes 3520 to 3529; startup bypass codes 0630 to 0660; and soot blower steam code 0870) | Balance of Plant | Auxiliary Systems | U1 | Forced - Immediate | 2022 | Coal | CC | 100 | Fossil-Steam | RFC | Off-Peak | 23739.9996 | 600 | 1 | 1 | 3839-Other auxiliary steam problems (also see extraction steam codes 3520 to 3529; startup bypass codes 0630 to 0660; and soot blower steam code 0870) | U1-Forced - Immediate | 100-Fossil-Steam
3839 | Other auxiliary steam problems (also see extraction steam codes 3520 to 3529; startup bypass codes 0630 to 0660; and soot blower steam code 0870) | Balance of Plant | Auxiliary Systems | D1 | Forced - Immediate | 2022 | Gas | GG | 100 | Fossil-Steam | NPCC | Winter | 605.3333 | 40 | 1 | 1 | 3839-Other auxiliary steam problems (also see extraction steam codes 3520 to 3529; startup bypass codes 0630 to 0660; and soot blower steam code 0870) | D1-Forced - Immediate | 100-Fossil-Steam
3839 | Other auxiliary steam problems (also see extraction steam codes 3520 to 3529; startup bypass codes 0630 to 0660; and soot blower steam code 0870) | Balance of Plant | Auxiliary Systems | U1 | Forced - Immediate | 2022 | Coal | CC | 100 | Fossil-Steam | RFC | Off-Peak | 21030 | 600 | 1 | 1 | 3839-Other auxiliary steam problems (also see extraction steam codes 3520 to 3529; startup bypass codes 0630 to 0660; and soot blower steam code 0870) | U1-Forced - Immediate | 100-Fossil-Steam
3839 | Other auxiliary steam problems (also see extraction steam codes 3520 to 3529; startup bypass codes 0630 to 0660; and soot blower steam code 0870) | Balance of Plant | Auxiliary Systems | U1 | Forced - Immediate | 2022 | Oil | OO | 100 | Fossil-Steam | NPCC | Winter | 2793.9 | 402 | 1 | 1 | 3839-Other auxiliary steam problems (also see extraction steam codes 3520 to 3529; startup bypass codes 0630 to 0660; and soot blower steam code 0870) | U1-Forced - Immediate | 100-Fossil-Steam
3839 | Other auxiliary steam problems (also see extraction steam codes 3520 to 3529; startup bypass codes 0630 to 0660; and soot blower steam code 0870) | Balance of Plant | Auxiliary Systems | U1 | Forced - Immediate | 2022 | Coal | CC | 100 | Fossil-Steam | RFC | Off-Peak | 21559.9998 | 600 | 1 | 1 | 3839-Other auxiliary steam problems (also see extraction steam codes 3520 to 3529; startup bypass codes 0630 to 0660; and soot blower steam code 0870) | U1-Forced - Immediate | 100-Fossil-Steam
3839 | Other auxiliary steam problems (also see extraction steam codes 3520 to 3529; startup bypass codes 0630 to 0660; and soot blower steam code 0870) | Balance of Plant | Auxiliary Systems | U1 | Forced - Immediate | 2022 | Coal | CC | 100 | Fossil-Steam | RFC | Summer | 20389.9998 | 600 | 1 | 1 | 3839-Other auxiliary steam problems (also see extraction steam codes 3520 to 3529; startup bypass codes 0630 to 0660; and soot blower steam code 0870) | U1-Forced - Immediate | 100-Fossil-Steam
3839 | Other auxiliary steam problems (also see extraction steam codes 3520 to 3529; startup bypass codes 0630 to 0660; and soot blower steam code 0870) | Balance of Plant | Auxiliary Systems | D1 | Forced - Immediate | 2022 | Oil | OO | 100 | Fossil-Steam | NPCC | Winter | 10031.2332 | 182 | 1 | 1 | 3839-Other auxiliary steam problems (also see extraction steam codes 3520 to 3529; startup bypass codes 0630 to 0660; and soot blower steam code 0870) | D1-Forced - Immediate | 100-Fossil-Steam
3839 | Other auxiliary steam problems (also see extraction steam codes 3520 to 3529; startup bypass codes 0630 to 0660; and soot blower steam code 0870) | Balance of Plant | Auxiliary Systems | U1 | Forced - Immediate | 2022 | Hydro | WA | 500 | Pumped Storage/Hydro | WECC | Off-Peak | 1307.657 | 75.66 | 1 | 1 | 3839-Other auxiliary steam problems (also see extraction steam codes 3520 to 3529; startup bypass codes 0630 to 0660; and soot blower steam code 0870) | U1-Forced - Immediate | 500-Pumped Storage/Hydro
3839 | Other auxiliary steam problems (also see extraction steam codes 3520 to 3529; startup bypass codes 0630 to 0660; and soot blower steam code 0870) | Balance of Plant | Auxiliary Systems | U1 | Forced - Immediate | 2022 | Gas | GG | 850 | Combined Cycle Block | WECC | Off-Peak | 50.6333 | 49 | 1 | 1 | 3839-Other auxiliary steam problems (also see extraction steam codes 3520 to 3529; startup bypass codes 0630 to 0660; and soot blower steam code 0870) | U1-Forced - Immediate | 850-Combined Cycle Block
3839 | Other auxiliary steam problems (also see extraction steam codes 3520 to 3529; startup bypass codes 0630 to 0660; and soot blower steam code 0870) | Balance of Plant | Auxiliary Systems | U1 | Forced - Immediate | 2022 | Gas | GG | 850 | Combined Cycle Block | WECC | Off-Peak | 48.1833 | 49 | 1 | 1 | 3839-Other auxiliary steam problems (also see extraction steam codes 3520 to 3529; startup bypass codes 0630 to 0660; and soot blower steam code 0870) | U1-Forced - Immediate | 850-Combined Cycle Block
3839 | Other auxiliary steam problems (also see extraction steam codes 3520 to 3529; startup bypass codes 0630 to 0660; and soot blower steam code 0870) | Balance of Plant | Auxiliary Systems | U1 | Forced - Immediate | 2022 | Gas | GG | 850 | Combined Cycle Block | WECC | Off-Peak | 619.0333 | 49 | 1 | 1 | 3839-Other auxiliary steam problems (also see extraction steam codes 3520 to 3529; startup bypass codes 0630 to 0660; and soot blower steam code 0870) | U1-Forced - Immediate | 850-Combined Cycle Block
3839 | Other auxiliary steam problems (also see extraction steam codes 3520 to 3529; startup bypass codes 0630 to 0660; and soot blower steam code 0870) | Balance of Plant | Auxiliary Systems | U1 | Forced - Immediate | 2022 | Gas | GG | 851 | CC GT units | SERC | Off-Peak | 142.5 | 150 | 1 | 1 | 3839-Other auxiliary steam problems (also see extraction steam codes 3520 to 3529; startup bypass codes 0630 to 0660; and soot blower steam code 0870) | U1-Forced - Immediate | 851-CC GT units
3839 | Other auxiliary steam problems (also see extraction steam codes 3520 to 3529; startup bypass codes 0630 to 0660; and soot blower steam code 0870) | Balance of Plant | Auxiliary Systems | U1 | Forced - Immediate | 2022 | Gas | GG | 851 | CC GT units | RFC | Winter | 4295.5 | 355 | 1 | 1 | 3839-Other auxiliary steam problems (also see extraction steam codes 3520 to 3529; startup bypass codes 0630 to 0660; and soot blower steam code 0870) | U1-Forced - Immediate | 851-CC GT units
3839 | Other auxiliary steam problems (also see extraction steam codes 3520 to 3529; startup bypass codes 0630 to 0660; and soot blower steam code 0870) | Balance of Plant | Auxiliary Systems | U1 | Forced - Immediate | 2022 | Gas | GG | 851 | CC GT units | RFC | Off-Peak | 5100.1664 | 355 | 1 | 1 | 3839-Other auxiliary steam problems (also see extraction steam codes 3520 to 3529; startup bypass codes 0630 to 0660; and soot blower steam code 0870) | U1-Forced - Immediate | 851-CC GT units
3839 | Other auxiliary steam problems (also see extraction steam codes 3520 to 3529; startup bypass codes 0630 to 0660; and soot blower steam code 0870) | Balance of Plant | Auxiliary Systems | U1 | Forced - Immediate | 2022 | Gas | GG | 851 | CC GT units | WECC | Summer | 762.4499 | 198.9 | 1 | 1 | 3839-Other auxiliary steam problems (also see extraction steam codes 3520 to 3529; startup bypass codes 0630 to 0660; and soot blower steam code 0870) | U1-Forced - Immediate | 851-CC GT units
3839 | Other auxiliary steam problems (also see extraction steam codes 3520 to 3529; startup bypass codes 0630 to 0660; and soot blower steam code 0870) | Balance of Plant | Auxiliary Systems | U1 | Forced - Immediate | 2022 | Gas | GG | 851 | CC GT units | RFC | Off-Peak | 1709.9164 | 355 | 1 | 1 | 3839-Other auxiliary steam problems (also see extraction steam codes 3520 to 3529; startup bypass codes 0630 to 0660; and soot blower steam code 0870) | U1-Forced - Immediate | 851-CC GT units
3839 | Other auxiliary steam problems (also see extraction steam codes 3520 to 3529; startup bypass codes 0630 to 0660; and soot blower steam code 0870) | Balance of Plant | Auxiliary Systems | U1 | Forced - Immediate | 2022 | Gas | GG | 851 | CC GT units | MRO | Winter | 48 | 48 | 1 | 1 | 3839-Other auxiliary steam problems (also see extraction steam codes 3520 to 3529; startup bypass codes 0630 to 0660; and soot blower steam code 0870) | U1-Forced - Immediate | 851-CC GT units
3839 | Other auxiliary steam problems (also see extraction steam codes 3520 to 3529; startup bypass codes 0630 to 0660; and soot blower steam code 0870) | Balance of Plant | Auxiliary Systems | U1 | Forced - Immediate | 2022 | Gas | GG | 851 | CC GT units | WECC | Summer | 251.9399 | 198.9 | 1 | 1 | 3839-Other auxiliary steam problems (also see extraction steam codes 3520 to 3529; startup bypass codes 0630 to 0660; and soot blower steam code 0870) | U1-Forced - Immediate | 851-CC GT units
3839 | Other auxiliary steam problems (also see extraction steam codes 3520 to 3529; startup bypass codes 0630 to 0660; and soot blower steam code 0870) | Balance of Plant | Auxiliary Systems | U1 | Forced - Immediate | 2022 | Gas | GG | 851 | CC GT units | RFC | Winter | 9383.8332 | 355 | 1 | 1 | 3839-Other auxiliary steam problems (also see extraction steam codes 3520 to 3529; startup bypass codes 0630 to 0660; and soot blower steam code 0870) | U1-Forced - Immediate | 851-CC GT units
3839 | Other auxiliary steam problems (also see extraction steam codes 3520 to 3529; startup bypass codes 0630 to 0660; and soot blower steam code 0870) | Balance of Plant | Auxiliary Systems | U1 | Forced - Immediate | 2022 | Gas | GG | 851 | CC GT units | WECC | Summer | 583.4399 | 198.9 | 1 | 1 | 3839-Other auxiliary steam problems (also see extraction steam codes 3520 to 3529; startup bypass codes 0630 to 0660; and soot blower steam code 0870) | U1-Forced - Immediate | 851-CC GT units
3839 | Other auxiliary steam problems (also see extraction steam codes 3520 to 3529; startup bypass codes 0630 to 0660; and soot blower steam code 0870) | Balance of Plant | Auxiliary Systems | U1 | Forced - Immediate | 2022 | Gas | GG | 851 | CC GT units | SERC | Off-Peak | 144.9999 | 150 | 1 | 1 | 3839-Other auxiliary steam problems (also see extraction steam codes 3520 to 3529; startup bypass codes 0630 to 0660; and soot blower steam code 0870) | U1-Forced - Immediate | 851-CC GT units
3839 | Other auxiliary steam problems (also see extraction steam codes 3520 to 3529; startup bypass codes 0630 to 0660; and soot blower steam code 0870) | Balance of Plant | Auxiliary Systems | U1 | Forced - Immediate | 2022 | Gas | GG | 851 | CC GT units | SERC | Off-Peak | 152.4999 | 150 | 1 | 1 | 3839-Other auxiliary steam problems (also see extraction steam codes 3520 to 3529; startup bypass codes 0630 to 0660; and soot blower steam code 0870) | U1-Forced - Immediate | 851-CC GT units
3839 | Other auxiliary steam problems (also see extraction steam codes 3520 to 3529; startup bypass codes 0630 to 0660; and soot blower steam code 0870) | Balance of Plant | Auxiliary Systems | U1 | Forced - Immediate | 2022 | Gas | GG | 852 | CC steam units | NPCC | Off-Peak | 588 | 280 | 1 | 1 | 3839-Other auxiliary steam problems (also see extraction steam codes 3520 to 3529; startup bypass codes 0630 to 0660; and soot blower steam code 0870) | U1-Forced - Immediate | 852-CC steam units
3839 | Other auxiliary steam problems (also see extraction steam codes 3520 to 3529; startup bypass codes 0630 to 0660; and soot blower steam code 0870) | Balance of Plant | Auxiliary Systems | U1 | Forced - Immediate | 2022 | Waste Heat | WH | 852 | CC steam units | MRO | Winter | 800.632 | 28.56 | 1 | 1 | 3839-Other auxiliary steam problems (also see extraction steam codes 3520 to 3529; startup bypass codes 0630 to 0660; and soot blower steam code 0870) | U1-Forced - Immediate | 852-CC steam units
3839 | Other auxiliary steam problems (also see extraction steam codes 3520 to 3529; startup bypass codes 0630 to 0660; and soot blower steam code 0870) | Balance of Plant | Auxiliary Systems | D1 | Forced - Immediate | 2022 | Gas | GG | 852 | CC steam units | SERC | Off-Peak | 118 | 120 | 1 | 1 | 3839-Other auxiliary steam problems (also see extraction steam codes 3520 to 3529; startup bypass codes 0630 to 0660; and soot blower steam code 0870) | D1-Forced - Immediate | 852-CC steam units
3839 | Other auxiliary steam problems (also see extraction steam codes 3520 to 3529; startup bypass codes 0630 to 0660; and soot blower steam code 0870) | Balance of Plant | Auxiliary Systems | D1 | Forced - Immediate | 2022 | Gas | GG | 852 | CC steam units | SERC | Off-Peak | 637.9999 | 120 | 1 | 1 | 3839-Other auxiliary steam problems (also see extraction steam codes 3520 to 3529; startup bypass codes 0630 to 0660; and soot blower steam code 0870) | D1-Forced - Immediate | 852-CC steam units
3839 | Other auxiliary steam problems (also see extraction steam codes 3520 to 3529; startup bypass codes 0630 to 0660; and soot blower steam code 0870) | Balance of Plant | Auxiliary Systems | D1 | Forced - Immediate | 2022 | Gas | GG | 852 | CC steam units | SERC | Off-Peak | 120 | 120 | 1 | 1 | 3839-Other auxiliary steam problems (also see extraction steam codes 3520 to 3529; startup bypass codes 0630 to 0660; and soot blower steam code 0870) | D1-Forced - Immediate | 852-CC steam units
3839 | Other auxiliary steam problems (also see extraction steam codes 3520 to 3529; startup bypass codes 0630 to 0660; and soot blower steam code 0870) | Balance of Plant | Auxiliary Systems | U1 | Forced - Immediate | 2022 | Gas | GG | 860 | Co-generator Block | WECC | Summer | 413.475 | 74.5 | 1 | 1 | 3839-Other auxiliary steam problems (also see extraction steam codes 3520 to 3529; startup bypass codes 0630 to 0660; and soot blower steam code 0870) | U1-Forced - Immediate | 860-Co-generator Block
3840 | Service air compressors | Balance of Plant | Auxiliary Systems | D1 | Forced - Immediate | 2022 | Gas | GG | 100 | Fossil-Steam | WECC | Summer | 232.7441 | 164.29 | 1 | 1 | 3840-Service air compressors | D1-Forced - Immediate | 100-Fossil-Steam
3840 | Service air compressors | Balance of Plant | Auxiliary Systems | U1 | Forced - Immediate | 2022 | Gas | GG | 100 | Fossil-Steam | WECC | Summer | 101.6691 | 174.29 | 1 | 1 | 3840-Service air compressors | U1-Forced - Immediate | 100-Fossil-Steam
3840 | Service air compressors | Balance of Plant | Auxiliary Systems | U1 | Forced - Immediate | 2022 | Gas | GG | 100 | Fossil-Steam | WECC | Summer | 5959.9997 | 480 | 1 | 1 | 3840-Service air compressors | U1-Forced - Immediate | 100-Fossil-Steam
3840 | Service air compressors | Balance of Plant | Auxiliary Systems | U1 | Forced - Immediate | 2022 | Waste Heat | WH | 100 | Fossil-Steam | WECC | Winter | 66 | 44 | 1 | 1 | 3840-Service air compressors | U1-Forced - Immediate | 100-Fossil-Steam
3840 | Service air compressors | Balance of Plant | Auxiliary Systems | D1 | Forced - Immediate | 2022 | Coal | CC | 100 | Fossil-Steam | MRO | Off-Peak | 305.5833 | 95 | 1 | 1 | 3840-Service air compressors | D1-Forced - Immediate | 100-Fossil-Steam
3840 | Service air compressors | Balance of Plant | Auxiliary Systems | D2 | Forced - Delayed | 2022 | Gas | GG | 100 | Fossil-Steam | SERC | Summer | 552.2666 | 76 | 1 | 1 | 3840-Service air compressors | D2-Forced - Delayed | 100-Fossil-Steam
3840 | Service air compressors | Balance of Plant | Auxiliary Systems | U1 | Forced - Immediate | 2022 | Gas | GG | 100 | Fossil-Steam | SERC | Summer | 2263.45 | 223 | 1 | 1 | 3840-Service air compressors | U1-Forced - Immediate | 100-Fossil-Steam
3840 | Service air compressors | Balance of Plant | Auxiliary Systems | D1 | Forced - Immediate | 2022 | Other | WD | 100 | Fossil-Steam | SERC | Summer | 132.7833 | 31 | 1 | 1 | 3840-Service air compressors | D1-Forced - Immediate | 100-Fossil-Steam
3840 | Service air compressors | Balance of Plant | Auxiliary Systems | D1 | Forced - Immediate | 2022 | Other | WD | 100 | Fossil-Steam | SERC | Off-Peak | 275.9 | 31 | 1 | 1 | 3840-Service air compressors | D1-Forced - Immediate | 100-Fossil-Steam
3840 | Service air compressors | Balance of Plant | Auxiliary Systems | U2 | Forced - Delayed | 2022 | Gas | GG | 100 | Fossil-Steam | SERC | Summer | 2235.6997 | 474 | 1 | 1 | 3840-Service air compressors | U2-Forced - Delayed | 100-Fossil-Steam
3840 | Service air compressors | Balance of Plant | Auxiliary Systems | U1 | Forced - Immediate | 2022 | Gas | GG | 300 | Gas Turbine/Jet Engine (Simple Cycle Operation) | WECC | Off-Peak | 20.6666 | 40 | 1 | 1 | 3840-Service air compressors | U1-Forced - Immediate | 300-Gas Turbine/Jet Engine (Simple Cycle Operation)
3840 | Service air compressors | Balance of Plant | Auxiliary Systems | U1 | Forced - Immediate | 2022 | Gas | GG | 300 | Gas Turbine/Jet Engine (Simple Cycle Operation) | RFC | Summer | 315 | 42 | 1 | 1 | 3840-Service air compressors | U1-Forced - Immediate | 300-Gas Turbine/Jet Engine (Simple Cycle Operation)
3840 | Service air compressors | Balance of Plant | Auxiliary Systems | U1 | Forced - Immediate | 2022 | Gas | GG | 300 | Gas Turbine/Jet Engine (Simple Cycle Operation) | WECC | Winter | 80 | 40 | 1 | 1 | 3840-Service air compressors | U1-Forced - Immediate | 300-Gas Turbine/Jet Engine (Simple Cycle Operation)
3840 | Service air compressors | Balance of Plant | Auxiliary Systems | U1 | Forced - Immediate | 2022 | Gas | GG | 300 | Gas Turbine/Jet Engine (Simple Cycle Operation) | RFC | Summer | 30.1 | 42 | 10 | 10 | 3840-Service air compressors | U1-Forced - Immediate | 300-Gas Turbine/Jet Engine (Simple Cycle Operation)
3840 | Service air compressors | Balance of Plant | Auxiliary Systems | U1 | Forced - Immediate | 2022 | Gas | GG | 300 | Gas Turbine/Jet Engine (Simple Cycle Operation) | SERC | Winter | 24.5 | 49 | 1 | 1 | 3840-Service air compressors | U1-Forced - Immediate | 300-Gas Turbine/Jet Engine (Simple Cycle Operation)
3840 | Service air compressors | Balance of Plant | Auxiliary Systems | U1 | Forced - Immediate | 2022 | Gas | GG | 300 | Gas Turbine/Jet Engine (Simple Cycle Operation) | RFC | Summer | 199.5 | 42 | 1 | 1 | 3840-Service air compressors | U1-Forced - Immediate | 300-Gas Turbine/Jet Engine (Simple Cycle Operation)
3840 | Service air compressors | Balance of Plant | Auxiliary Systems | U1 | Forced - Immediate | 2022 | Gas | GG | 300 | Gas Turbine/Jet Engine (Simple Cycle Operation) | NPCC | Summer | 19.1283 | 49.9 | 1 | 1 | 3840-Service air compressors | U1-Forced - Immediate | 300-Gas Turbine/Jet Engine (Simple Cycle Operation)
3840 | Service air compressors | Balance of Plant | Auxiliary Systems | U1 | Forced - Immediate | 2022 | Gas | GG | 300 | Gas Turbine/Jet Engine (Simple Cycle Operation) | WECC | Winter | 61.5 | 41 | 3 | 3 | 3840-Service air compressors | U1-Forced - Immediate | 300-Gas Turbine/Jet Engine (Simple Cycle Operation)
3840 | Service air compressors | Balance of Plant | Auxiliary Systems | U1 | Forced - Immediate | 2022 | Gas | GG | 851 | CC GT units | SERC | Winter | 2317.5832 | 203 | 1 | 1 | 3840-Service air compressors | U1-Forced - Immediate | 851-CC GT units
3840 | Service air compressors | Balance of Plant | Auxiliary Systems | U1 | Forced - Immediate | 2022 | Gas | GG | 851 | CC GT units | WECC | Off-Peak | 1123.0049 | 152.1 | 1 | 1 | 3840-Service air compressors | U1-Forced - Immediate | 851-CC GT units
3840 | Service air compressors | Balance of Plant | Auxiliary Systems | U1 | Forced - Immediate | 2022 | Gas | GG | 851 | CC GT units | WECC | Summer | 17.1149 | 146.7 | 2 | 2 | 3840-Service air compressors | U1-Forced - Immediate | 851-CC GT units
3840 | Service air compressors | Balance of Plant | Auxiliary Systems | U1 | Forced - Immediate | 2022 | Gas | GG | 851 | CC GT units | SERC | Winter | 3366.4166 | 203 | 1 | 1 | 3840-Service air compressors | U1-Forced - Immediate | 851-CC GT units
3840 | Service air compressors | Balance of Plant | Auxiliary Systems | U1 | Forced - Immediate | 2022 | Waste Heat | WH | 852 | CC steam units | WECC | Summer | 22.2832 | 191 | 1 | 1 | 3840-Service air compressors | U1-Forced - Immediate | 852-CC steam units
3840 | Service air compressors | Balance of Plant | Auxiliary Systems | D1 | Forced - Immediate | 2022 | Waste Heat | WH | 852 | CC steam units | WECC | Off-Peak | 745.7166 | 101 | 1 | 1 | 3840-Service air compressors | D1-Forced - Immediate | 852-CC steam units
3840 | Service air compressors | Balance of Plant | Auxiliary Systems | U1 | Forced - Immediate | 2022 | Gas | OG | 852 | CC steam units | SERC | Winter | 2604 | 186 | 1 | 1 | 3840-Service air compressors | U1-Forced - Immediate | 852-CC steam units
3840 | Service air compressors | Balance of Plant | Auxiliary Systems | U1 | Forced - Immediate | 2022 | Gas | GG | 861 | CoG GT units | SERC | Winter | 3725 | 100 | 2 | 2 | 3840-Service air compressors | U1-Forced - Immediate | 861-CoG GT units
3840 | Service air compressors | Balance of Plant | Auxiliary Systems | U1 | Forced - Immediate | 2022 | Waste Heat | WH | 862 | CoG steam units | SERC | Winter | 3731.6666 | 100 | 1 | 1 | 3840-Service air compressors | U1-Forced - Immediate | 862-CoG steam units
3841 | Service air piping | Balance of Plant | Auxiliary Systems | U1 | Forced - Immediate | 2022 | Coal | CC | 100 | Fossil-Steam | MRO | Off-Peak | 1484.63 | 25.05 | 1 | 1 | 3841-Service air piping | U1-Forced - Immediate | 100-Fossil-Steam
3841 | Service air piping | Balance of Plant | Auxiliary Systems | U1 | Forced - Immediate | 2022 | Coal | CC | 100 | Fossil-Steam | MRO | Off-Peak | 69.7225 | 25.05 | 1 | 1 | 3841-Service air piping | U1-Forced - Immediate | 100-Fossil-Steam
3841 | Service air piping | Balance of Plant | Auxiliary Systems | U1 | Forced - Immediate | 2022 | Coal | CC | 100 | Fossil-Steam | MRO | Off-Peak | 164.495 | 25.05 | 1 | 1 | 3841-Service air piping | U1-Forced - Immediate | 100-Fossil-Steam
3841 | Service air piping | Balance of Plant | Auxiliary Systems | U1 | Forced - Immediate | 2022 | Coal | CC | 100 | Fossil-Steam | MRO | Off-Peak | 1201.645 | 20.1 | 1 | 1 | 3841-Service air piping | U1-Forced - Immediate | 100-Fossil-Steam
3841 | Service air piping | Balance of Plant | Auxiliary Systems | U1 | Forced - Immediate | 2022 | Coal | CC | 100 | Fossil-Steam | MRO | Off-Peak | 131.99 | 20.1 | 1 | 1 | 3841-Service air piping | U1-Forced - Immediate | 100-Fossil-Steam
3841 | Service air piping | Balance of Plant | Auxiliary Systems | U1 | Forced - Immediate | 2022 | Hydro | WA | 500 | Pumped Storage/Hydro | SERC | Winter | 48.75 | 39 | 2 | 2 | 3841-Service air piping | U1-Forced - Immediate | 500-Pumped Storage/Hydro
3841 | Service air piping | Balance of Plant | Auxiliary Systems | U1 | Forced - Immediate | 2022 | Hydro | WA | 500 | Pumped Storage/Hydro | SERC | Winter | 78 | 39 | 1 | 1 | 3841-Service air piping | U1-Forced - Immediate | 500-Pumped Storage/Hydro
3841 | Service air piping | Balance of Plant | Auxiliary Systems | U1 | Forced - Immediate | 2022 | Hydro | WA | 500 | Pumped Storage/Hydro | SERC | Winter | 126.75 | 39 | 1 | 1 | 3841-Service air piping | U1-Forced - Immediate | 500-Pumped Storage/Hydro
3842 | Service air valves | Balance of Plant | Auxiliary Systems | D1 | Forced - Immediate | 2022 | Coal | CC | 100 | Fossil-Steam | MRO | Off-Peak | 810.4166 | 125 | 1 | 1 | 3842-Service air valves | D1-Forced - Immediate | 100-Fossil-Steam
3842 | Service air valves | Balance of Plant | Auxiliary Systems | U1 | Forced - Immediate | 2022 | Gas | GG | 300 | Gas Turbine/Jet Engine (Simple Cycle Operation) | SERC | Winter | 1257.0833 | 175 | 1 | 1 | 3842-Service air valves | U1-Forced - Immediate | 300-Gas Turbine/Jet Engine (Simple Cycle Operation)
3842 | Service air valves | Balance of Plant | Auxiliary Systems | U1 | Forced - Immediate | 2022 | Gas | GG | 851 | CC GT units | RFC | Off-Peak | 804.2915 | 242.5 | 1 | 1 | 3842-Service air valves | U1-Forced - Immediate | 851-CC GT units
3842 | Service air valves | Balance of Plant | Auxiliary Systems | U1 | Forced - Immediate | 2022 | Gas | GG | 852 | CC steam units | RFC | Off-Peak | 2140.2 | 492 | 1 | 1 | 3842-Service air valves | U1-Forced - Immediate | 852-CC steam units
3843 | Service air dryers | Balance of Plant | Auxiliary Systems | U1 | Forced - Immediate | 2022 | Other | BM | 650 | Fluidized Bed | WECC | Winter | 68.7267 | 24.4 | 1 | 1 | 3843-Service air dryers | U1-Forced - Immediate | 650-Fluidized Bed
3843 | Service air dryers | Balance of Plant | Auxiliary Systems | U1 | Forced - Immediate | 2022 | Gas | GG | 851 | CC GT units | WECC | Winter | 276.8 | 173 | 1 | 1 | 3843-Service air dryers | U1-Forced - Immediate | 851-CC GT units
3843 | Service air dryers | Balance of Plant | Auxiliary Systems | U1 | Forced - Immediate | 2022 | Gas | GG | 851 | CC GT units | SERC | Summer | 458.25 | 195 | 1 | 1 | 3843-Service air dryers | U1-Forced - Immediate | 851-CC GT units
3843 | Service air dryers | Balance of Plant | Auxiliary Systems | U1 | Forced - Immediate | 2022 | Gas | GG | 851 | CC GT units | NPCC | Winter | 480 | 240 | 3 | 3 | 3843-Service air dryers | U1-Forced - Immediate | 851-CC GT units
3843 | Service air dryers | Balance of Plant | Auxiliary Systems | U1 | Forced - Immediate | 2022 | Waste Heat | WH | 852 | CC steam units | NPCC | Winter | 270 | 135 | 3 | 3 | 3843-Service air dryers | U1-Forced - Immediate | 852-CC steam units
3843 | Service air dryers | Balance of Plant | Auxiliary Systems | D1 | Forced - Immediate | 2022 | Gas | GG | 852 | CC steam units | SERC | Summer | 225.6 | 96 | 1 | 1 | 3843-Service air dryers | D1-Forced - Immediate | 852-CC steam units
3844 | Soot blowing air compressor and system | Balance of Plant | Auxiliary Systems | U1 | Forced - Immediate | 2022 | Coal | CC | 100 | Fossil-Steam | RFC | Off-Peak | 4668.75 | 415 | 1 | 1 | 3844-Soot blowing air compressor and system | U1-Forced - Immediate | 100-Fossil-Steam
3844 | Soot blowing air compressor and system | Balance of Plant | Auxiliary Systems | D1 | Forced - Immediate | 2022 | Coal | CC | 100 | Fossil-Steam | RFC | Summer | 528.4166 | 85 | 1 | 1 | 3844-Soot blowing air compressor and system | D1-Forced - Immediate | 100-Fossil-Steam
3844 | Soot blowing air compressor and system | Balance of Plant | Auxiliary Systems | D1 | Forced - Immediate | 2022 | Coal | CC | 100 | Fossil-Steam | RFC | Winter | 25.6667 | 20 | 1 | 1 | 3844-Soot blowing air compressor and system | D1-Forced - Immediate | 100-Fossil-Steam
3844 | Soot blowing air compressor and system | Balance of Plant | Auxiliary Systems | D1 | Forced - Immediate | 2022 | Coal | CC | 100 | Fossil-Steam | MRO | Winter | 731.1665 | 214 | 2 | 2 | 3844-Soot blowing air compressor and system | D1-Forced - Immediate | 100-Fossil-Steam
3844 | Soot blowing air compressor and system | Balance of Plant | Auxiliary Systems | D1 | Forced - Immediate | 2022 | Coal | CC | 100 | Fossil-Steam | RFC | Summer | 8 | 160 | 1 | 1 | 3844-Soot blowing air compressor and system | D1-Forced - Immediate | 100-Fossil-Steam
3844 | Soot blowing air compressor and system | Balance of Plant | Auxiliary Systems | U1 | Forced - Immediate | 2022 | Coal | CC | 100 | Fossil-Steam | RFC | Off-Peak | 12118 | 415 | 1 | 1 | 3844-Soot blowing air compressor and system | U1-Forced - Immediate | 100-Fossil-Steam
3844 | Soot blowing air compressor and system | Balance of Plant | Auxiliary Systems | D1 | Forced - Immediate | 2022 | Coal | CC | 100 | Fossil-Steam | RFC | Summer | 732 | 122 | 1 | 1 | 3844-Soot blowing air compressor and system | D1-Forced - Immediate | 100-Fossil-Steam
3844 | Soot blowing air compressor and system | Balance of Plant | Auxiliary Systems | D1 | Forced - Immediate | 2022 | Coal | CC | 100 | Fossil-Steam | RFC | Winter | 574 | 140 | 1 | 1 | 3844-Soot blowing air compressor and system | D1-Forced - Immediate | 100-Fossil-Steam
3844 | Soot blowing air compressor and system | Balance of Plant | Auxiliary Systems | D1 | Forced - Immediate | 2022 | Coal | CC | 100 | Fossil-Steam | RFC | Off-Peak | 39176.9998 | 324 | 1 | 1 | 3844-Soot blowing air compressor and system | D1-Forced - Immediate | 100-Fossil-Steam
3844 | Soot blowing air compressor and system | Balance of Plant | Auxiliary Systems | D1 | Forced - Immediate | 2022 | Coal | CC | 100 | Fossil-Steam | WECC | Summer | 139.7467 | 18.8 | 1 | 1 | 3844-Soot blowing air compressor and system | D1-Forced - Immediate | 100-Fossil-Steam
3844 | Soot blowing air compressor and system | Balance of Plant | Auxiliary Systems | D1 | Forced - Immediate | 2022 | Coal | CC | 100 | Fossil-Steam | WECC | Off-Peak | 143.75 | 115 | 1 | 1 | 3844-Soot blowing air compressor and system | D1-Forced - Immediate | 100-Fossil-Steam
3844 | Soot blowing air compressor and system | Balance of Plant | Auxiliary Systems | D1 | Forced - Immediate | 2022 | Coal | CC | 100 | Fossil-Steam | WECC | Summer | 754.3333 | 20 | 1 | 1 | 3844-Soot blowing air compressor and system | D1-Forced - Immediate | 100-Fossil-Steam
3844 | Soot blowing air compressor and system | Balance of Plant | Auxiliary Systems | U1 | Forced - Immediate | 2022 | Coal | CC | 100 | Fossil-Steam | RFC | Summer | 5779.9998 | 600 | 1 | 1 | 3844-Soot blowing air compressor and system | U1-Forced - Immediate | 100-Fossil-Steam
3844 | Soot blowing air compressor and system | Balance of Plant | Auxiliary Systems | D1 | Forced - Immediate | 2022 | Coal | CC | 100 | Fossil-Steam | WECC | Summer | 528.7333 | 14 | 1 | 1 | 3844-Soot blowing air compressor and system | D1-Forced - Immediate | 100-Fossil-Steam
3844 | Soot blowing air compressor and system | Balance of Plant | Auxiliary Systems | D1 | Forced - Immediate | 2022 | Coal | CC | 100 | Fossil-Steam | RFC | Off-Peak | 34461.2498 | 285 | 1 | 1 | 3844-Soot blowing air compressor and system | D1-Forced - Immediate | 100-Fossil-Steam
3844 | Soot blowing air compressor and system | Balance of Plant | Auxiliary Systems | D1 | Forced - Immediate | 2022 | Coal | CC | 100 | Fossil-Steam | WECC | Summer | 228.6 | 12 | 1 | 1 | 3844-Soot blowing air compressor and system | D1-Forced - Immediate | 100-Fossil-Steam
3849 | Other service air problems | Balance of Plant | Auxiliary Systems | U1 | Forced - Immediate | 2022 | Oil | DI | 300 | Gas Turbine/Jet Engine (Simple Cycle Operation) | SERC | Off-Peak | 1437.4333 | 58 | 2 | 2 | 3849-Other service air problems | U1-Forced - Immediate | 300-Gas Turbine/Jet Engine (Simple Cycle Operation)
3849 | Other service air problems | Balance of Plant | Auxiliary Systems | U1 | Forced - Immediate | 2022 | Gas | GG | 300 | Gas Turbine/Jet Engine (Simple Cycle Operation) | RFC | Winter | 114.62 | 104.2 | 1 | 1 | 3849-Other service air problems | U1-Forced - Immediate | 300-Gas Turbine/Jet Engine (Simple Cycle Operation)
3849 | Other service air problems | Balance of Plant | Auxiliary Systems | U1 | Forced - Immediate | 2022 | Oil | DI | 300 | Gas Turbine/Jet Engine (Simple Cycle Operation) | NPCC | Winter | 254.25 | 45 | 1 | 1 | 3849-Other service air problems | U1-Forced - Immediate | 300-Gas Turbine/Jet Engine (Simple Cycle Operation)
3849 | Other service air problems | Balance of Plant | Auxiliary Systems | U1 | Forced - Immediate | 2022 | Gas | GG | 300 | Gas Turbine/Jet Engine (Simple Cycle Operation) | MRO | Off-Peak | 460.4166 | 85 | 1 | 1 | 3849-Other service air problems | U1-Forced - Immediate | 300-Gas Turbine/Jet Engine (Simple Cycle Operation)
3849 | Other service air problems | Balance of Plant | Auxiliary Systems | U1 | Forced - Immediate | 2022 | Gas | GG | 300 | Gas Turbine/Jet Engine (Simple Cycle Operation) | TRE | Summer | 88.4533 | 49.6 | 2 | 2 | 3849-Other service air problems | U1-Forced - Immediate | 300-Gas Turbine/Jet Engine (Simple Cycle Operation)
3849 | Other service air problems | Balance of Plant | Auxiliary Systems | U1 | Forced - Immediate | 2022 | Oil | DI | 300 | Gas Turbine/Jet Engine (Simple Cycle Operation) | SERC | Off-Peak | 1412.65 | 57 | 1 | 1 | 3849-Other service air problems | U1-Forced - Immediate | 300-Gas Turbine/Jet Engine (Simple Cycle Operation)
3849 | Other service air problems | Balance of Plant | Auxiliary Systems | SF | Startup Failure | 2022 | Oil | DI | 300 | Gas Turbine/Jet Engine (Simple Cycle Operation) | SERC | Off-Peak | 986.1 | 57 | 1 | 1 | 3849-Other service air problems | SF-Startup Failure | 300-Gas Turbine/Jet Engine (Simple Cycle Operation)
3849 | Other service air problems | Balance of Plant | Auxiliary Systems | U1 | Forced - Immediate | 2022 | Oil | DI | 300 | Gas Turbine/Jet Engine (Simple Cycle Operation) | SERC | Off-Peak | 1387.8666 | 56 | 1 | 1 | 3849-Other service air problems | U1-Forced - Immediate | 300-Gas Turbine/Jet Engine (Simple Cycle Operation)
3849 | Other service air problems | Balance of Plant | Auxiliary Systems | U1 | Forced - Immediate | 2022 | Gas | GG | 300 | Gas Turbine/Jet Engine (Simple Cycle Operation) | MRO | Off-Peak | 728.1666 | 85 | 1 | 1 | 3849-Other service air problems | U1-Forced - Immediate | 300-Gas Turbine/Jet Engine (Simple Cycle Operation)
3850 | Instrument air compressors | Balance of Plant | Auxiliary Systems | U1 | Forced - Immediate | 2022 | Coal | CC | 100 | Fossil-Steam | WECC | Off-Peak | 8323.3333 | 220 | 1 | 1 | 3850-Instrument air compressors | U1-Forced - Immediate | 100-Fossil-Steam
3850 | Instrument air compressors | Balance of Plant | Auxiliary Systems | D1 | Forced - Immediate | 2022 | Coal | CC | 100 | Fossil-Steam | MRO | Winter | 108.9331 | 344 | 1 | 1 | 3850-Instrument air compressors | D1-Forced - Immediate | 100-Fossil-Steam
3850 | Instrument air compressors | Balance of Plant | Auxiliary Systems | U1 | Forced - Immediate | 2022 | Coal | CC | 100 | Fossil-Steam | WECC | Summer | 4278.1332 | 526 | 1 | 1 | 3850-Instrument air compressors | U1-Forced - Immediate | 100-Fossil-Steam
3850 | Instrument air compressors | Balance of Plant | Auxiliary Systems | D1 | Forced - Immediate | 2022 | Coal | CC | 100 | Fossil-Steam | MRO | Winter | 659.3331 | 344 | 1 | 1 | 3850-Instrument air compressors | D1-Forced - Immediate | 100-Fossil-Steam
3850 | Instrument air compressors | Balance of Plant | Auxiliary Systems | U1 | Forced - Immediate | 2022 | Coal | CC | 100 | Fossil-Steam | WECC | Summer | 19987.9165 | 539 | 1 | 1 | 3850-Instrument air compressors | U1-Forced - Immediate | 100-Fossil-Steam
3850 | Instrument air compressors | Balance of Plant | Auxiliary Systems | U1 | Forced - Immediate | 2022 | Gas | GG | 100 | Fossil-Steam | MRO | Winter | 78.4 | 49 | 1 | 1 | 3850-Instrument air compressors | U1-Forced - Immediate | 100-Fossil-Steam
3850 | Instrument air compressors | Balance of Plant | Auxiliary Systems | U1 | Forced - Immediate | 2022 | Coal | CC | 100 | Fossil-Steam | MRO | Off-Peak | 4147.8645 | 713.1 | 1 | 1 | 3850-Instrument air compressors | U1-Forced - Immediate | 100-Fossil-Steam
3850 | Instrument air compressors | Balance of Plant | Auxiliary Systems | U1 | Forced - Immediate | 2022 | Coal | CC | 100 | Fossil-Steam | TRE | Winter | 37595.95 | 659 | 1 | 1 | 3850-Instrument air compressors | U1-Forced - Immediate | 100-Fossil-Steam
3850 | Instrument air compressors | Balance of Plant | Auxiliary Systems | U1 | Forced - Immediate | 2022 | Coal | CC | 100 | Fossil-Steam | WECC | Summer | 5920.65 | 531 | 1 | 1 | 3850-Instrument air compressors | U1-Forced - Immediate | 100-Fossil-Steam
3850 | Instrument air compressors | Balance of Plant | Auxiliary Systems | U1 | Forced - Immediate | 2022 | Coal | CC | 100 | Fossil-Steam | SERC | Winter | 9027.7 | 638 | 1 | 1 | 3850-Instrument air compressors | U1-Forced - Immediate | 100-Fossil-Steam
3850 | Instrument air compressors | Balance of Plant | Auxiliary Systems | U1 | Forced - Immediate | 2022 | Coal | CC | 100 | Fossil-Steam | MRO | Off-Peak | 1908.795 | 720.3 | 1 | 1 | 3850-Instrument air compressors | U1-Forced - Immediate | 100-Fossil-Steam
3850 | Instrument air compressors | Balance of Plant | Auxiliary Systems | U1 | Forced - Immediate | 2022 | Coal | CC | 100 | Fossil-Steam | WECC | Off-Peak | 3862.833 | 539 | 1 | 1 | 3850-Instrument air compressors | U1-Forced - Immediate | 100-Fossil-Steam
3850 | Instrument air compressors | Balance of Plant | Auxiliary Systems | SF | Startup Failure | 2022 | Gas | GG | 300 | Gas Turbine/Jet Engine (Simple Cycle Operation) | TRE | Summer | 104 | 104 | 1 | 1 | 3850-Instrument air compressors | SF-Startup Failure | 300-Gas Turbine/Jet Engine (Simple Cycle Operation)
3850 | Instrument air compressors | Balance of Plant | Auxiliary Systems | U1 | Forced - Immediate | 2022 | Gas | GG | 300 | Gas Turbine/Jet Engine (Simple Cycle Operation) | TRE | Summer | 77.7333 | 44 | 1 | 1 | 3850-Instrument air compressors | U1-Forced - Immediate | 300-Gas Turbine/Jet Engine (Simple Cycle Operation)
3850 | Instrument air compressors | Balance of Plant | Auxiliary Systems | U1 | Forced - Immediate | 2022 | Gas | GG | 300 | Gas Turbine/Jet Engine (Simple Cycle Operation) | TRE | Off-Peak | 43 | 43 | 2 | 2 | 3850-Instrument air compressors | U1-Forced - Immediate | 300-Gas Turbine/Jet Engine (Simple Cycle Operation)
3850 | Instrument air compressors | Balance of Plant | Auxiliary Systems | U1 | Forced - Immediate | 2022 | Gas | GG | 300 | Gas Turbine/Jet Engine (Simple Cycle Operation) | TRE | Summer | 57.9333 | 44 | 2 | 2 | 3850-Instrument air compressors | U1-Forced - Immediate | 300-Gas Turbine/Jet Engine (Simple Cycle Operation)
3850 | Instrument air compressors | Balance of Plant | Auxiliary Systems | SF | Startup Failure | 2022 | Gas | GG | 300 | Gas Turbine/Jet Engine (Simple Cycle Operation) | WECC | Off-Peak | 279 | 93 | 3 | 5 | 3850-Instrument air compressors | SF-Startup Failure | 300-Gas Turbine/Jet Engine (Simple Cycle Operation)
3850 | Instrument air compressors | Balance of Plant | Auxiliary Systems | U1 | Forced - Immediate | 2022 | Gas | GG | 300 | Gas Turbine/Jet Engine (Simple Cycle Operation) | TRE | Off-Peak | 18.6333 | 43 | 1 | 1 | 3850-Instrument air compressors | U1-Forced - Immediate | 300-Gas Turbine/Jet Engine (Simple Cycle Operation)
3850 | Instrument air compressors | Balance of Plant | Auxiliary Systems | U1 | Forced - Immediate | 2022 | Gas | GG | 300 | Gas Turbine/Jet Engine (Simple Cycle Operation) | TRE | Off-Peak | 60.2 | 43 | 1 | 1 | 3850-Instrument air compressors | U1-Forced - Immediate | 300-Gas Turbine/Jet Engine (Simple Cycle Operation)
3850 | Instrument air compressors | Balance of Plant | Auxiliary Systems | U1 | Forced - Immediate | 2022 | Gas | GG | 300 | Gas Turbine/Jet Engine (Simple Cycle Operation) | WECC | Off-Peak | 427.0833 | 102.5 | 1 | 1 | 3850-Instrument air compressors | U1-Forced - Immediate | 300-Gas Turbine/Jet Engine (Simple Cycle Operation)
3850 | Instrument air compressors | Balance of Plant | Auxiliary Systems | U1 | Forced - Immediate | 2022 | Gas | GG | 300 | Gas Turbine/Jet Engine (Simple Cycle Operation) | TRE | Summer | 83.85 | 43 | 1 | 1 | 3850-Instrument air compressors | U1-Forced - Immediate | 300-Gas Turbine/Jet Engine (Simple Cycle Operation)
3850 | Instrument air compressors | Balance of Plant | Auxiliary Systems | U1 | Forced - Immediate | 2022 | Gas | GG | 300 | Gas Turbine/Jet Engine (Simple Cycle Operation) | SERC | Summer | 104.6666 | 157 | 1 | 1 | 3850-Instrument air compressors | U1-Forced - Immediate | 300-Gas Turbine/Jet Engine (Simple Cycle Operation)
3850 | Instrument air compressors | Balance of Plant | Auxiliary Systems | U1 | Forced - Immediate | 2022 | Gas | GG | 300 | Gas Turbine/Jet Engine (Simple Cycle Operation) | SERC | Winter | 24 | 48 | 1 | 1 | 3850-Instrument air compressors | U1-Forced - Immediate | 300-Gas Turbine/Jet Engine (Simple Cycle Operation)
3850 | Instrument air compressors | Balance of Plant | Auxiliary Systems | U1 | Forced - Immediate | 2022 | Gas | GG | 300 | Gas Turbine/Jet Engine (Simple Cycle Operation) | TRE | Off-Peak | 19.35 | 43 | 1 | 1 | 3850-Instrument air compressors | U1-Forced - Immediate | 300-Gas Turbine/Jet Engine (Simple Cycle Operation)
3850 | Instrument air compressors | Balance of Plant | Auxiliary Systems | U1 | Forced - Immediate | 2022 | Gas | GG | 300 | Gas Turbine/Jet Engine (Simple Cycle Operation) | TRE | Off-Peak | 71.6666 | 43 | 1 | 1 | 3850-Instrument air compressors | U1-Forced - Immediate | 300-Gas Turbine/Jet Engine (Simple Cycle Operation)
3850 | Instrument air compressors | Balance of Plant | Auxiliary Systems | U1 | Forced - Immediate | 2022 | Gas | GG | 300 | Gas Turbine/Jet Engine (Simple Cycle Operation) | WECC | Off-Peak | 585.984 | 107.52 | 1 | 1 | 3850-Instrument air compressors | U1-Forced - Immediate | 300-Gas Turbine/Jet Engine (Simple Cycle Operation)
3850 | Instrument air compressors | Balance of Plant | Auxiliary Systems | U1 | Forced - Immediate | 2022 | Gas | GG | 300 | Gas Turbine/Jet Engine (Simple Cycle Operation) | WECC | Off-Peak | 581.6785 | 106.73 | 1 | 1 | 3850-Instrument air compressors | U1-Forced - Immediate | 300-Gas Turbine/Jet Engine (Simple Cycle Operation)
3850 | Instrument air compressors | Balance of Plant | Auxiliary Systems | U1 | Forced - Immediate | 2022 | Gas | GG | 300 | Gas Turbine/Jet Engine (Simple Cycle Operation) | WECC | Off-Peak | 582.3325 | 106.85 | 1 | 1 | 3850-Instrument air compressors | U1-Forced - Immediate | 300-Gas Turbine/Jet Engine (Simple Cycle Operation)
3850 | Instrument air compressors | Balance of Plant | Auxiliary Systems | U1 | Forced - Immediate | 2022 | Gas | GG | 300 | Gas Turbine/Jet Engine (Simple Cycle Operation) | WECC | Off-Peak | 582.4733 | 106.55 | 1 | 1 | 3850-Instrument air compressors | U1-Forced - Immediate | 300-Gas Turbine/Jet Engine (Simple Cycle Operation)
3850 | Instrument air compressors | Balance of Plant | Auxiliary Systems | U1 | Forced - Immediate | 2022 | Gas | GG | 300 | Gas Turbine/Jet Engine (Simple Cycle Operation) | SERC | Winter | 151.8182 | 185.9 | 1 | 1 | 3850-Instrument air compressors | U1-Forced - Immediate | 300-Gas Turbine/Jet Engine (Simple Cycle Operation)
3850 | Instrument air compressors | Balance of Plant | Auxiliary Systems | U1 | Forced - Immediate | 2022 | Gas | GG | 300 | Gas Turbine/Jet Engine (Simple Cycle Operation) | WECC | Summer | 33.3333 | 100 | 1 | 1 | 3850-Instrument air compressors | U1-Forced - Immediate | 300-Gas Turbine/Jet Engine (Simple Cycle Operation)
3850 | Instrument air compressors | Balance of Plant | Auxiliary Systems | U1 | Forced - Immediate | 2022 | Gas | GG | 300 | Gas Turbine/Jet Engine (Simple Cycle Operation) | SERC | Summer | 91.5833 | 157 | 1 | 1 | 3850-Instrument air compressors | U1-Forced - Immediate | 300-Gas Turbine/Jet Engine (Simple Cycle Operation)
3850 | Instrument air compressors | Balance of Plant | Auxiliary Systems | U1 | Forced - Immediate | 2022 | Gas | GG | 300 | Gas Turbine/Jet Engine (Simple Cycle Operation) | TRE | Off-Peak | 32.9666 | 43 | 2 | 2 | 3850-Instrument air compressors | U1-Forced - Immediate | 300-Gas Turbine/Jet Engine (Simple Cycle Operation)
3850 | Instrument air compressors | Balance of Plant | Auxiliary Systems | SF | Startup Failure | 2022 | Gas | GG | 300 | Gas Turbine/Jet Engine (Simple Cycle Operation) | WECC | Off-Peak | 359.5999 | 93 | 1 | 1 | 3850-Instrument air compressors | SF-Startup Failure | 300-Gas Turbine/Jet Engine (Simple Cycle Operation)
3850 | Instrument air compressors | Balance of Plant | Auxiliary Systems | U1 | Forced - Immediate | 2022 | Gas | GG | 300 | Gas Turbine/Jet Engine (Simple Cycle Operation) | SERC | Summer | 99.4333 | 157 | 2 | 2 | 3850-Instrument air compressors | U1-Forced - Immediate | 300-Gas Turbine/Jet Engine (Simple Cycle Operation)
3850 | Instrument air compressors | Balance of Plant | Auxiliary Systems | U1 | Forced - Immediate | 2022 | Gas | GG | 300 | Gas Turbine/Jet Engine (Simple Cycle Operation) | WECC | Summer | 106.25 | 25 | 1 | 1 | 3850-Instrument air compressors | U1-Forced - Immediate | 300-Gas Turbine/Jet Engine (Simple Cycle Operation)
3850 | Instrument air compressors | Balance of Plant | Auxiliary Systems | U1 | Forced - Immediate | 2022 | Gas | GG | 300 | Gas Turbine/Jet Engine (Simple Cycle Operation) | WECC | Off-Peak | 279 | 93 | 1 | 1 | 3850-Instrument air compressors | U1-Forced - Immediate | 300-Gas Turbine/Jet Engine (Simple Cycle Operation)
3850 | Instrument air compressors | Balance of Plant | Auxiliary Systems | U1 | Forced - Immediate | 2022 | Gas | GG | 300 | Gas Turbine/Jet Engine (Simple Cycle Operation) | RFC | Summer | 126.6666 | 100 | 1 | 1 | 3850-Instrument air compressors | U1-Forced - Immediate | 300-Gas Turbine/Jet Engine (Simple Cycle Operation)
3850 | Instrument air compressors | Balance of Plant | Auxiliary Systems | U1 | Forced - Immediate | 2022 | Gas | GG | 300 | Gas Turbine/Jet Engine (Simple Cycle Operation) | RFC | Summer | 448.3333 | 100 | 1 | 1 | 3850-Instrument air compressors | U1-Forced - Immediate | 300-Gas Turbine/Jet Engine (Simple Cycle Operation)
3850 | Instrument air compressors | Balance of Plant | Auxiliary Systems | U1 | Forced - Immediate | 2022 | Gas | GG | 300 | Gas Turbine/Jet Engine (Simple Cycle Operation) | TRE | Off-Peak | 20.7833 | 43 | 1 | 1 | 3850-Instrument air compressors | U1-Forced - Immediate | 300-Gas Turbine/Jet Engine (Simple Cycle Operation)
3850 | Instrument air compressors | Balance of Plant | Auxiliary Systems | U1 | Forced - Immediate | 2022 | Gas | GG | 300 | Gas Turbine/Jet Engine (Simple Cycle Operation) | MRO | Summer | 127.2133 | 40.6 | 1 | 1 | 3850-Instrument air compressors | U1-Forced - Immediate | 300-Gas Turbine/Jet Engine (Simple Cycle Operation)
3850 | Instrument air compressors | Balance of Plant | Auxiliary Systems | U1 | Forced - Immediate | 2022 | Gas | GG | 300 | Gas Turbine/Jet Engine (Simple Cycle Operation) | WECC | Off-Peak | 558.625 | 102.5 | 1 | 1 | 3850-Instrument air compressors | U1-Forced - Immediate | 300-Gas Turbine/Jet Engine (Simple Cycle Operation)
3850 | Instrument air compressors | Balance of Plant | Auxiliary Systems | U1 | Forced - Immediate | 2022 | Gas | GG | 300 | Gas Turbine/Jet Engine (Simple Cycle Operation) | TRE | Summer | 86.7166 | 43 | 1 | 1 | 3850-Instrument air compressors | U1-Forced - Immediate | 300-Gas Turbine/Jet Engine (Simple Cycle Operation)
3850 | Instrument air compressors | Balance of Plant | Auxiliary Systems | U1 | Forced - Immediate | 2022 | Gas | GG | 300 | Gas Turbine/Jet Engine (Simple Cycle Operation) | TRE | Winter | 18.6333 | 43 | 1 | 1 | 3850-Instrument air compressors | U1-Forced - Immediate | 300-Gas Turbine/Jet Engine (Simple Cycle Operation)
3850 | Instrument air compressors | Balance of Plant | Auxiliary Systems | U1 | Forced - Immediate | 2022 | Gas | GG | 300 | Gas Turbine/Jet Engine (Simple Cycle Operation) | WECC | Off-Peak | 460.25 | 105 | 1 | 1 | 3850-Instrument air compressors | U1-Forced - Immediate | 300-Gas Turbine/Jet Engine (Simple Cycle Operation)
3850 | Instrument air compressors | Balance of Plant | Auxiliary Systems | U1 | Forced - Immediate | 2022 | Gas | GG | 300 | Gas Turbine/Jet Engine (Simple Cycle Operation) | WECC | Off-Peak | 576.0105 | 105.69 | 1 | 1 | 3850-Instrument air compressors | U1-Forced - Immediate | 300-Gas Turbine/Jet Engine (Simple Cycle Operation)
3850 | Instrument air compressors | Balance of Plant | Auxiliary Systems | U1 | Forced - Immediate | 2022 | Gas | GG | 300 | Gas Turbine/Jet Engine (Simple Cycle Operation) | RFC | Summer | 142.45 | 77 | 1 | 1 | 3850-Instrument air compressors | U1-Forced - Immediate | 300-Gas Turbine/Jet Engine (Simple Cycle Operation)
3850 | Instrument air compressors | Balance of Plant | Auxiliary Systems | U1 | Forced - Immediate | 2022 | Gas | GG | 300 | Gas Turbine/Jet Engine (Simple Cycle Operation) | WECC | Off-Peak | 586.856 | 107.68 | 1 | 1 | 3850-Instrument air compressors | U1-Forced - Immediate | 300-Gas Turbine/Jet Engine (Simple Cycle Operation)
3850 | Instrument air compressors | Balance of Plant | Auxiliary Systems | U1 | Forced - Immediate | 2022 | Gas | GG | 300 | Gas Turbine/Jet Engine (Simple Cycle Operation) | WECC | Summer | 56.6666 | 100 | 1 | 1 | 3850-Instrument air compressors | U1-Forced - Immediate | 300-Gas Turbine/Jet Engine (Simple Cycle Operation)
3850 | Instrument air compressors | Balance of Plant | Auxiliary Systems | U1 | Forced - Immediate | 2022 | Gas | GG | 300 | Gas Turbine/Jet Engine (Simple Cycle Operation) | WECC | Off-Peak | 572.25 | 105 | 1 | 1 | 3850-Instrument air compressors | U1-Forced - Immediate | 300-Gas Turbine/Jet Engine (Simple Cycle Operation)
3850 | Instrument air compressors | Balance of Plant | Auxiliary Systems | U2 | Forced - Delayed | 2022 | Gas | GG | 800 | Miscellaneous | SERC | Summer | 392.5333 | 64 | 1 | 1 | 3850-Instrument air compressors | U2-Forced - Delayed | 800-Miscellaneous
3850 | Instrument air compressors | Balance of Plant | Auxiliary Systems | D1 | Forced - Immediate | 2022 | Geothermal | GE | 830 | Geothermal | WECC | Off-Peak | 0 | 0 | 1 | 1 | 3850-Instrument air compressors | D1-Forced - Immediate | 830-Geothermal
3850 | Instrument air compressors | Balance of Plant | Auxiliary Systems | D1 | Forced - Immediate | 2022 | Gas | GG | 850 | Combined Cycle Block | RFC | Winter | 1566.7332 | 331 | 1 | 1 | 3850-Instrument air compressors | D1-Forced - Immediate | 850-Combined Cycle Block
3850 | Instrument air compressors | Balance of Plant | Auxiliary Systems | D1 | Forced - Immediate | 2022 | Gas | GG | 850 | Combined Cycle Block | RFC | Summer | 455.4465 | 257.8 | 1 | 1 | 3850-Instrument air compressors | D1-Forced - Immediate | 850-Combined Cycle Block
3850 | Instrument air compressors | Balance of Plant | Auxiliary Systems | U1 | Forced - Immediate | 2022 | Gas | GG | 850 | Combined Cycle Block | RFC | Summer | 4364.67 | 597.9 | 1 | 1 | 3850-Instrument air compressors | U1-Forced - Immediate | 850-Combined Cycle Block
3850 | Instrument air compressors | Balance of Plant | Auxiliary Systems | U1 | Forced - Immediate | 2022 | Gas | GG | 850 | Combined Cycle Block | RFC | Winter | 2731.4079 | 663.5 | 1 | 1 | 3850-Instrument air compressors | U1-Forced - Immediate | 850-Combined Cycle Block
3850 | Instrument air compressors | Balance of Plant | Auxiliary Systems | U1 | Forced - Immediate | 2022 | Gas | GG | 850 | Combined Cycle Block | RFC | Winter | 1017.3664 | 663.5 | 1 | 1 | 3850-Instrument air compressors | U1-Forced - Immediate | 850-Combined Cycle Block
3850 | Instrument air compressors | Balance of Plant | Auxiliary Systems | D1 | Forced - Immediate | 2022 | Gas | GG | 850 | Combined Cycle Block | SERC | Summer | 535.5165 | 253 | 1 | 1 | 3850-Instrument air compressors | D1-Forced - Immediate | 850-Combined Cycle Block
3850 | Instrument air compressors | Balance of Plant | Auxiliary Systems | U1 | Forced - Immediate | 2022 | Gas | GG | 851 | CC GT units | MRO | Winter | 611.2166 | 169 | 1 | 1 | 3850-Instrument air compressors | U1-Forced - Immediate | 851-CC GT units
3850 | Instrument air compressors | Balance of Plant | Auxiliary Systems | U1 | Forced - Immediate | 2022 | Gas | GG | 851 | CC GT units | RFC | Winter | 3087.5831 | 335 | 1 | 1 | 3850-Instrument air compressors | U1-Forced - Immediate | 851-CC GT units
3850 | Instrument air compressors | Balance of Plant | Auxiliary Systems | U1 | Forced - Immediate | 2022 | Gas | GG | 851 | CC GT units | RFC | Winter | 2685.5831 | 335 | 1 | 1 | 3850-Instrument air compressors | U1-Forced - Immediate | 851-CC GT units
3850 | Instrument air compressors | Balance of Plant | Auxiliary Systems | U1 | Forced - Immediate | 2022 | Gas | GG | 851 | CC GT units | WECC | Summer | 180.9333 | 184 | 1 | 1 | 3850-Instrument air compressors | U1-Forced - Immediate | 851-CC GT units
3850 | Instrument air compressors | Balance of Plant | Auxiliary Systems | U1 | Forced - Immediate | 2022 | Gas | GG | 851 | CC GT units | RFC | Winter | 462.1969 | 227.31 | 1 | 1 | 3850-Instrument air compressors | U1-Forced - Immediate | 851-CC GT units
3850 | Instrument air compressors | Balance of Plant | Auxiliary Systems | U1 | Forced - Immediate | 2022 | Gas | GG | 851 | CC GT units | MRO | Summer | 547.5286 | 166.76 | 1 | 1 | 3850-Instrument air compressors | U1-Forced - Immediate | 851-CC GT units
3850 | Instrument air compressors | Balance of Plant | Auxiliary Systems | U1 | Forced - Immediate | 2022 | Gas | GG | 851 | CC GT units | SERC | Summer | 1862.5833 | 217 | 1 | 1 | 3850-Instrument air compressors | U1-Forced - Immediate | 851-CC GT units
3850 | Instrument air compressors | Balance of Plant | Auxiliary Systems | U1 | Forced - Immediate | 2022 | Gas | GG | 851 | CC GT units | MRO | Summer | 831.9 | 166.38 | 1 | 1 | 3850-Instrument air compressors | U1-Forced - Immediate | 851-CC GT units
3850 | Instrument air compressors | Balance of Plant | Auxiliary Systems | U1 | Forced - Immediate | 2022 | Gas | GG | 851 | CC GT units | WECC | Summer | 1341.1999 | 168 | 1 | 1 | 3850-Instrument air compressors | U1-Forced - Immediate | 851-CC GT units
3850 | Instrument air compressors | Balance of Plant | Auxiliary Systems | U1 | Forced - Immediate | 2022 | Gas | GG | 851 | CC GT units | SERC | Summer | 20387.15 | 217 | 1 | 1 | 3850-Instrument air compressors | U1-Forced - Immediate | 851-CC GT units
3850 | Instrument air compressors | Balance of Plant | Auxiliary Systems | U1 | Forced - Immediate | 2022 | Gas | GG | 851 | CC GT units | WECC | Summer | 1545.6 | 168 | 1 | 1 | 3850-Instrument air compressors | U1-Forced - Immediate | 851-CC GT units
3850 | Instrument air compressors | Balance of Plant | Auxiliary Systems | U1 | Forced - Immediate | 2022 | Gas | GG | 851 | CC GT units | SERC | Summer | 6495.5333 | 217 | 1 | 1 | 3850-Instrument air compressors | U1-Forced - Immediate | 851-CC GT units
3850 | Instrument air compressors | Balance of Plant | Auxiliary Systems | U1 | Forced - Immediate | 2022 | Gas | GG | 851 | CC GT units | SERC | Summer | 6741.4665 | 217 | 1 | 1 | 3850-Instrument air compressors | U1-Forced - Immediate | 851-CC GT units
3850 | Instrument air compressors | Balance of Plant | Auxiliary Systems | U1 | Forced - Immediate | 2022 | Waste Heat | WH | 852 | CC steam units | MRO | Winter | 1704.8333 | 193 | 1 | 1 | 3850-Instrument air compressors | U1-Forced - Immediate | 852-CC steam units
3850 | Instrument air compressors | Balance of Plant | Auxiliary Systems | U1 | Forced - Immediate | 2022 | Waste Heat | WH | 852 | CC steam units | RFC | Off-Peak | 82.3333 | 190 | 1 | 1 | 3850-Instrument air compressors | U1-Forced - Immediate | 852-CC steam units
3850 | Instrument air compressors | Balance of Plant | Auxiliary Systems | U1 | Forced - Immediate | 2022 | Waste Heat | WH | 852 | CC steam units | MRO | Summer | 1388.2152 | 249.38 | 1 | 1 | 3850-Instrument air compressors | U1-Forced - Immediate | 852-CC steam units
3850 | Instrument air compressors | Balance of Plant | Auxiliary Systems | U1 | Forced - Immediate | 2022 | Waste Heat | WH | 852 | CC steam units | RFC | Winter | 3433.3332 | 400 | 1 | 1 | 3850-Instrument air compressors | U1-Forced - Immediate | 852-CC steam units
3850 | Instrument air compressors | Balance of Plant | Auxiliary Systems | U1 | Forced - Immediate | 2022 | Waste Heat | WH | 852 | CC steam units | WECC | Summer | 333.9666 | 233 | 1 | 1 | 3850-Instrument air compressors | U1-Forced - Immediate | 852-CC steam units
3850 | Instrument air compressors | Balance of Plant | Auxiliary Systems | U1 | Forced - Immediate | 2022 | Waste Heat | WH | 852 | CC steam units | SERC | Summer | 2827.1999 | 279 | 1 | 1 | 3850-Instrument air compressors | U1-Forced - Immediate | 852-CC steam units
3850 | Instrument air compressors | Balance of Plant | Auxiliary Systems | D1 | Forced - Immediate | 2022 | Waste Heat | WH | 852 | CC steam units | RFC | Winter | 426.9999 | 210 | 1 | 1 | 3850-Instrument air compressors | D1-Forced - Immediate | 852-CC steam units
3850 | Instrument air compressors | Balance of Plant | Auxiliary Systems | U1 | Forced - Immediate | 2022 | Waste Heat | WH | 852 | CC steam units | RFC | Off-Peak | 266 | 190 | 1 | 1 | 3850-Instrument air compressors | U1-Forced - Immediate | 852-CC steam units
3850 | Instrument air compressors | Balance of Plant | Auxiliary Systems | U1 | Forced - Immediate | 2022 | Waste Heat | WH | 852 | CC steam units | WECC | Summer | 2299.9999 | 240 | 1 | 1 | 3850-Instrument air compressors | U1-Forced - Immediate | 852-CC steam units
3850 | Instrument air compressors | Balance of Plant | Auxiliary Systems | U1 | Forced - Immediate | 2022 | Waste Heat | WH | 852 | CC steam units | SERC | Summer | 8351.3999 | 279 | 1 | 1 | 3850-Instrument air compressors | U1-Forced - Immediate | 852-CC steam units
3851 | Instrument air piping | Balance of Plant | Auxiliary Systems | D1 | Forced - Immediate | 2022 | Coal | CC | 100 | Fossil-Steam | MRO | Winter | 484.5 | 285 | 1 | 1 | 3851-Instrument air piping | D1-Forced - Immediate | 100-Fossil-Steam
3851 | Instrument air piping | Balance of Plant | Auxiliary Systems | U1 | Forced - Immediate | 2022 | Gas | GG | 100 | Fossil-Steam | MRO | Summer | 160.8833 | 49 | 1 | 1 | 3851-Instrument air piping | U1-Forced - Immediate | 100-Fossil-Steam
3851 | Instrument air piping | Balance of Plant | Auxiliary Systems | U1 | Forced - Immediate | 2022 | Gas | GG | 100 | Fossil-Steam | SERC | Off-Peak | 1979.2499 | 315 | 1 | 1 | 3851-Instrument air piping | U1-Forced - Immediate | 100-Fossil-Steam
3851 | Instrument air piping | Balance of Plant | Auxiliary Systems | U1 | Forced - Immediate | 2022 | Coal | CC | 100 | Fossil-Steam | MRO | Summer | 4875.2 | 554 | 1 | 1 | 3851-Instrument air piping | U1-Forced - Immediate | 100-Fossil-Steam
3851 | Instrument air piping | Balance of Plant | Auxiliary Systems | D1 | Forced - Immediate | 2022 | Coal | CC | 100 | Fossil-Steam | WECC | Off-Peak | 376.25 | 105 | 1 | 1 | 3851-Instrument air piping | D1-Forced - Immediate | 100-Fossil-Steam
3851 | Instrument air piping | Balance of Plant | Auxiliary Systems | U1 | Forced - Immediate | 2022 | Gas | GG | 300 | Gas Turbine/Jet Engine (Simple Cycle Operation) | WECC | Off-Peak | 230 | 46 | 1 | 1 | 3851-Instrument air piping | U1-Forced - Immediate | 300-Gas Turbine/Jet Engine (Simple Cycle Operation)
3851 | Instrument air piping | Balance of Plant | Auxiliary Systems | SF | Startup Failure | 2022 | Gas | GG | 300 | Gas Turbine/Jet Engine (Simple Cycle Operation) | RFC | Summer | 306.8349 | 168.9 | 1 | 1 | 3851-Instrument air piping | SF-Startup Failure | 300-Gas Turbine/Jet Engine (Simple Cycle Operation)
3851 | Instrument air piping | Balance of Plant | Auxiliary Systems | D1 | Forced - Immediate | 2022 | Gas | GG | 850 | Combined Cycle Block | RFC | Summer | 2173.3332 | 130.4 | 1 | 1 | 3851-Instrument air piping | D1-Forced - Immediate | 850-Combined Cycle Block
3851 | Instrument air piping | Balance of Plant | Auxiliary Systems | U1 | Forced - Immediate | 2022 | Gas | GG | 850 | Combined Cycle Block | RFC | Summer | 3480.1 | 535.4 | 1 | 1 | 3851-Instrument air piping | U1-Forced - Immediate | 850-Combined Cycle Block
3851 | Instrument air piping | Balance of Plant | Auxiliary Systems | D1 | Forced - Immediate | 2022 | Gas | GG | 850 | Combined Cycle Block | RFC | Summer | 2074.5432 | 265.4 | 1 | 1 | 3851-Instrument air piping | D1-Forced - Immediate | 850-Combined Cycle Block
3851 | Instrument air piping | Balance of Plant | Auxiliary Systems | U1 | Forced - Immediate | 2022 | Gas | GG | 851 | CC GT units | SERC | Winter | 806.3999 | 216 | 1 | 1 | 3851-Instrument air piping | U1-Forced - Immediate | 851-CC GT units
3852 | Instrument air valves | Balance of Plant | Auxiliary Systems | D1 | Forced - Immediate | 2022 | Coal | CC | 100 | Fossil-Steam | SERC | Winter | 56.3331 | 676 | 1 | 1 | 3852-Instrument air valves | D1-Forced - Immediate | 100-Fossil-Steam
3852 | Instrument air valves | Balance of Plant | Auxiliary Systems | U1 | Forced - Immediate | 2022 | Coal | CC | 100 | Fossil-Steam | SERC | Winter | 3955.6 | 682 | 1 | 1 | 3852-Instrument air valves | U1-Forced - Immediate | 100-Fossil-Steam
3852 | Instrument air valves | Balance of Plant | Auxiliary Systems | U2 | Forced - Delayed | 2022 | Oil | DI | 300 | Gas Turbine/Jet Engine (Simple Cycle Operation) | SERC | Winter | 15219 | 57 | 1 | 1 | 3852-Instrument air valves | U2-Forced - Delayed | 300-Gas Turbine/Jet Engine (Simple Cycle Operation)
3852 | Instrument air valves | Balance of Plant | Auxiliary Systems | U1 | Forced - Immediate | 2022 | Gas | GG | 300 | Gas Turbine/Jet Engine (Simple Cycle Operation) | SERC | Winter | 5402.9441 | 150.85 | 1 | 1 | 3852-Instrument air valves | U1-Forced - Immediate | 300-Gas Turbine/Jet Engine (Simple Cycle Operation)
3852 | Instrument air valves | Balance of Plant | Auxiliary Systems | SF | Startup Failure | 2022 | Gas | GG | 300 | Gas Turbine/Jet Engine (Simple Cycle Operation) | SERC | Winter | 877.7 | 131 | 1 | 1 | 3852-Instrument air valves | SF-Startup Failure | 300-Gas Turbine/Jet Engine (Simple Cycle Operation)
3852 | Instrument air valves | Balance of Plant | Auxiliary Systems | SF | Startup Failure | 2022 | Oil | DI | 300 | Gas Turbine/Jet Engine (Simple Cycle Operation) | WECC | Off-Peak | 42.3333 | 20 | 1 | 1 | 3852-Instrument air valves | SF-Startup Failure | 300-Gas Turbine/Jet Engine (Simple Cycle Operation)
3852 | Instrument air valves | Balance of Plant | Auxiliary Systems | U1 | Forced - Immediate | 2022 | Gas | GG | 300 | Gas Turbine/Jet Engine (Simple Cycle Operation) | TRE | Off-Peak | 286 | 104 | 1 | 1 | 3852-Instrument air valves | U1-Forced - Immediate | 300-Gas Turbine/Jet Engine (Simple Cycle Operation)
3852 | Instrument air valves | Balance of Plant | Auxiliary Systems | SF | Startup Failure | 2022 | Gas | GG | 300 | Gas Turbine/Jet Engine (Simple Cycle Operation) | RFC | Off-Peak | 812.46 | 19.8 | 1 | 1 | 3852-Instrument air valves | SF-Startup Failure | 300-Gas Turbine/Jet Engine (Simple Cycle Operation)
3852 | Instrument air valves | Balance of Plant | Auxiliary Systems | U1 | Forced - Immediate | 2022 | Gas | GG | 300 | Gas Turbine/Jet Engine (Simple Cycle Operation) | MRO | Winter | 66 | 66 | 1 | 1 | 3852-Instrument air valves | U1-Forced - Immediate | 300-Gas Turbine/Jet Engine (Simple Cycle Operation)
3852 | Instrument air valves | Balance of Plant | Auxiliary Systems | SF | Startup Failure | 2022 | Gas | GG | 300 | Gas Turbine/Jet Engine (Simple Cycle Operation) | RFC | Off-Peak | 462 | 19.8 | 1 | 1 | 3852-Instrument air valves | SF-Startup Failure | 300-Gas Turbine/Jet Engine (Simple Cycle Operation)
3852 | Instrument air valves | Balance of Plant | Auxiliary Systems | U1 | Forced - Immediate | 2022 | Gas | GG | 300 | Gas Turbine/Jet Engine (Simple Cycle Operation) | SERC | Winter | 382.2499 | 165 | 1 | 1 | 3852-Instrument air valves | U1-Forced - Immediate | 300-Gas Turbine/Jet Engine (Simple Cycle Operation)
3852 | Instrument air valves | Balance of Plant | Auxiliary Systems | U1 | Forced - Immediate | 2022 | Hydro | WA | 500 | Pumped Storage/Hydro | WECC | Winter | 8.6 | 43 | 1 | 1 | 3852-Instrument air valves | U1-Forced - Immediate | 500-Pumped Storage/Hydro
3852 | Instrument air valves | Balance of Plant | Auxiliary Systems | U1 | Forced - Immediate | 2022 | Hydro | WA | 500 | Pumped Storage/Hydro | WECC | Winter | 11.4666 | 43 | 1 | 1 | 3852-Instrument air valves | U1-Forced - Immediate | 500-Pumped Storage/Hydro
3853 | Instrument air dryers | Balance of Plant | Auxiliary Systems | U1 | Forced - Immediate | 2022 | Oil | DI | 100 | Fossil-Steam | SERC | Summer | 48.75 | 75 | 1 | 1 | 3853-Instrument air dryers | U1-Forced - Immediate | 100-Fossil-Steam
3853 | Instrument air dryers | Balance of Plant | Auxiliary Systems | U1 | Forced - Immediate | 2022 | Coal | CC | 100 | Fossil-Steam | MRO | Summer | 4810.5665 | 554 | 1 | 1 | 3853-Instrument air dryers | U1-Forced - Immediate | 100-Fossil-Steam
3853 | Instrument air dryers | Balance of Plant | Auxiliary Systems | U1 | Forced - Immediate | 2022 | Gas | GG | 300 | Gas Turbine/Jet Engine (Simple Cycle Operation) | RFC | Winter | 8138.8333 | 103.9 | 1 | 1 | 3853-Instrument air dryers | U1-Forced - Immediate | 300-Gas Turbine/Jet Engine (Simple Cycle Operation)
3853 | Instrument air dryers | Balance of Plant | Auxiliary Systems | U1 | Forced - Immediate | 2022 | Gas | GG | 300 | Gas Turbine/Jet Engine (Simple Cycle Operation) | RFC | Summer | 128.3333 | 100 | 1 | 1 | 3853-Instrument air dryers | U1-Forced - Immediate | 300-Gas Turbine/Jet Engine (Simple Cycle Operation)
3853 | Instrument air dryers | Balance of Plant | Auxiliary Systems | D1 | Forced - Immediate | 2022 | Coal | LI | 650 | Fluidized Bed | TRE | Off-Peak | 4.1 | 4.1 | 1 | 1 | 3853-Instrument air dryers | D1-Forced - Immediate | 650-Fluidized Bed
3853 | Instrument air dryers | Balance of Plant | Auxiliary Systems | U1 | Forced - Immediate | 2022 | Coal | CC | 650 | Fluidized Bed | RFC | Summer | 666 | 111 | 1 | 1 | 3853-Instrument air dryers | U1-Forced - Immediate | 650-Fluidized Bed
3853 | Instrument air dryers | Balance of Plant | Auxiliary Systems | U1 | Forced - Immediate | 2022 | Gas | GG | 850 | Combined Cycle Block | RFC | Summer | 3150.8356 | 598.26 | 1 | 1 | 3853-Instrument air dryers | U1-Forced - Immediate | 850-Combined Cycle Block
3853 | Instrument air dryers | Balance of Plant | Auxiliary Systems | U1 | Forced - Immediate | 2022 | Gas | GG | 850 | Combined Cycle Block | RFC | Summer | 2811.822 | 598.26 | 1 | 1 | 3853-Instrument air dryers | U1-Forced - Immediate | 850-Combined Cycle Block
3859 | Other instrument air problems | Balance of Plant | Auxiliary Systems | U1 | Forced - Immediate | 2022 | Coal | CC | 100 | Fossil-Steam | RFC | Off-Peak | 228538.2628 | 841.4 | 1 | 1 | 3859-Other instrument air problems | U1-Forced - Immediate | 100-Fossil-Steam
3859 | Other instrument air problems | Balance of Plant | Auxiliary Systems | D1 | Forced - Immediate | 2022 | Coal | CC | 100 | Fossil-Steam | MRO | Winter | 102.3 | 186 | 1 | 1 | 3859-Other instrument air problems | D1-Forced - Immediate | 100-Fossil-Steam
3859 | Other instrument air problems | Balance of Plant | Auxiliary Systems | U1 | Forced - Immediate | 2022 | Coal | CC | 100 | Fossil-Steam | WECC | Winter | 915.6665 | 268 | 1 | 1 | 3859-Other instrument air problems | U1-Forced - Immediate | 100-Fossil-Steam
3859 | Other instrument air problems | Balance of Plant | Auxiliary Systems | U1 | Forced - Immediate | 2022 | Gas | GG | 100 | Fossil-Steam | SERC | Summer | 4406.7 | 397 | 1 | 1 | 3859-Other instrument air problems | U1-Forced - Immediate | 100-Fossil-Steam
3859 | Other instrument air problems | Balance of Plant | Auxiliary Systems | D1 | Forced - Immediate | 2022 | Coal | CC | 100 | Fossil-Steam | RFC | Winter | 3889.6165 | 269.8 | 1 | 1 | 3859-Other instrument air problems | D1-Forced - Immediate | 100-Fossil-Steam
3859 | Other instrument air problems | Balance of Plant | Auxiliary Systems | U1 | Forced - Immediate | 2022 | Coal | CC | 100 | Fossil-Steam | RFC | Summer | 16903.4 | 758 | 1 | 1 | 3859-Other instrument air problems | U1-Forced - Immediate | 100-Fossil-Steam
3859 | Other instrument air problems | Balance of Plant | Auxiliary Systems | D1 | Forced - Immediate | 2022 | Coal | CC | 100 | Fossil-Steam | RFC | Off-Peak | 208.2164 | 403 | 1 | 1 | 3859-Other instrument air problems | D1-Forced - Immediate | 100-Fossil-Steam
3859 | Other instrument air problems | Balance of Plant | Auxiliary Systems | D1 | Forced - Immediate | 2022 | Coal | CC | 100 | Fossil-Steam | SERC | Summer | 193.9998 | 291 | 2 | 2 | 3859-Other instrument air problems | D1-Forced - Immediate | 100-Fossil-Steam
3859 | Other instrument air problems | Balance of Plant | Auxiliary Systems | D1 | Forced - Immediate | 2022 | Gas | GG | 100 | Fossil-Steam | SERC | Winter | 3075.2666 | 163 | 1 | 1 | 3859-Other instrument air problems | D1-Forced - Immediate | 100-Fossil-Steam
3859 | Other instrument air problems | Balance of Plant | Auxiliary Systems | U1 | Forced - Immediate | 2022 | Coal | CC | 100 | Fossil-Steam | WECC | Off-Peak | 1294.8 | 156 | 1 | 1 | 3859-Other instrument air problems | U1-Forced - Immediate | 100-Fossil-Steam
3859 | Other instrument air problems | Balance of Plant | Auxiliary Systems | U1 | Forced - Immediate | 2022 | Coal | CC | 100 | Fossil-Steam | RFC | Summer | 4406.1 | 773 | 1 | 1 | 3859-Other instrument air problems | U1-Forced - Immediate | 100-Fossil-Steam
3859 | Other instrument air problems | Balance of Plant | Auxiliary Systems | D1 | Forced - Immediate | 2022 | Gas | GG | 300 | Gas Turbine/Jet Engine (Simple Cycle Operation) | RFC | Winter | 7.8 | 4.5 | 1 | 1 | 3859-Other instrument air problems | D1-Forced - Immediate | 300-Gas Turbine/Jet Engine (Simple Cycle Operation)
3859 | Other instrument air problems | Balance of Plant | Auxiliary Systems | U1 | Forced - Immediate | 2022 | Oil | KE | 300 | Gas Turbine/Jet Engine (Simple Cycle Operation) | NPCC | Off-Peak | 550 | 50 | 1 | 1 | 3859-Other instrument air problems | U1-Forced - Immediate | 300-Gas Turbine/Jet Engine (Simple Cycle Operation)
3859 | Other instrument air problems | Balance of Plant | Auxiliary Systems | U1 | Forced - Immediate | 2022 | Gas | GG | 300 | Gas Turbine/Jet Engine (Simple Cycle Operation) | MRO | Summer | 88 | 44 | 1 | 1 | 3859-Other instrument air problems | U1-Forced - Immediate | 300-Gas Turbine/Jet Engine (Simple Cycle Operation)
3859 | Other instrument air problems | Balance of Plant | Auxiliary Systems | U1 | Forced - Immediate | 2022 | Gas | GG | 300 | Gas Turbine/Jet Engine (Simple Cycle Operation) | RFC | Winter | 62.8833 | 77 | 1 | 1 | 3859-Other instrument air problems | U1-Forced - Immediate | 300-Gas Turbine/Jet Engine (Simple Cycle Operation)
3859 | Other instrument air problems | Balance of Plant | Auxiliary Systems | U1 | Forced - Immediate | 2022 | Gas | GG | 300 | Gas Turbine/Jet Engine (Simple Cycle Operation) | TRE | Off-Peak | 37.8333 | 45.4 | 1 | 1 | 3859-Other instrument air problems | U1-Forced - Immediate | 300-Gas Turbine/Jet Engine (Simple Cycle Operation)
3859 | Other instrument air problems | Balance of Plant | Auxiliary Systems | U1 | Forced - Immediate | 2022 | Gas | GG | 300 | Gas Turbine/Jet Engine (Simple Cycle Operation) | WECC | Off-Peak | 30.6666 | 46 | 1 | 1 | 3859-Other instrument air problems | U1-Forced - Immediate | 300-Gas Turbine/Jet Engine (Simple Cycle Operation)
3859 | Other instrument air problems | Balance of Plant | Auxiliary Systems | U1 | Forced - Immediate | 2022 | Oil | KE | 300 | Gas Turbine/Jet Engine (Simple Cycle Operation) | NPCC | Off-Peak | 1044 | 48 | 1 | 1 | 3859-Other instrument air problems | U1-Forced - Immediate | 300-Gas Turbine/Jet Engine (Simple Cycle Operation)
3859 | Other instrument air problems | Balance of Plant | Auxiliary Systems | U1 | Forced - Immediate | 2022 | Gas | GG | 300 | Gas Turbine/Jet Engine (Simple Cycle Operation) | RFC | Summer | 553.2666 | 172 | 1 | 1 | 3859-Other instrument air problems | U1-Forced - Immediate | 300-Gas Turbine/Jet Engine (Simple Cycle Operation)
3859 | Other instrument air problems | Balance of Plant | Auxiliary Systems | U1 | Forced - Immediate | 2022 | Gas | GG | 300 | Gas Turbine/Jet Engine (Simple Cycle Operation) | TRE | Off-Peak | 27.9966 | 45.4 | 2 | 2 | 3859-Other instrument air problems | U1-Forced - Immediate | 300-Gas Turbine/Jet Engine (Simple Cycle Operation)
3859 | Other instrument air problems | Balance of Plant | Auxiliary Systems | U1 | Forced - Immediate | 2022 | Gas | GG | 300 | Gas Turbine/Jet Engine (Simple Cycle Operation) | TRE | Off-Peak | 24.2133 | 45.4 | 3 | 3 | 3859-Other instrument air problems | U1-Forced - Immediate | 300-Gas Turbine/Jet Engine (Simple Cycle Operation)
3859 | Other instrument air problems | Balance of Plant | Auxiliary Systems | D1 | Forced - Immediate | 2022 | Gas | GG | 300 | Gas Turbine/Jet Engine (Simple Cycle Operation) | RFC | Winter | 9.7167 | 5.5 | 1 | 1 | 3859-Other instrument air problems | D1-Forced - Immediate | 300-Gas Turbine/Jet Engine (Simple Cycle Operation)
3859 | Other instrument air problems | Balance of Plant | Auxiliary Systems | U1 | Forced - Immediate | 2022 | Other | BM | 650 | Fluidized Bed | WECC | Summer | 516.375 | 24.3 | 1 | 1 | 3859-Other instrument air problems | U1-Forced - Immediate | 650-Fluidized Bed
3859 | Other instrument air problems | Balance of Plant | Auxiliary Systems | D1 | Forced - Immediate | 2022 | Geothermal | GE | 830 | Geothermal | WECC | Off-Peak | 50.3333 | 4 | 1 | 1 | 3859-Other instrument air problems | D1-Forced - Immediate | 830-Geothermal
3859 | Other instrument air problems | Balance of Plant | Auxiliary Systems | D1 | Forced - Immediate | 2022 | Geothermal | GE | 830 | Geothermal | WECC | Off-Peak | 1.6667 | 1 | 1 | 1 | 3859-Other instrument air problems | D1-Forced - Immediate | 830-Geothermal
3859 | Other instrument air problems | Balance of Plant | Auxiliary Systems | SF | Startup Failure | 2022 | Gas | GG | 850 | Combined Cycle Block | TRE | Winter | 973.7332 | 268 | 1 | 1 | 3859-Other instrument air problems | SF-Startup Failure | 850-Combined Cycle Block
3859 | Other instrument air problems | Balance of Plant | Auxiliary Systems | SF | Startup Failure | 2022 | Gas | GG | 850 | Combined Cycle Block | TRE | Winter | 897.8 | 268 | 1 | 1 | 3859-Other instrument air problems | SF-Startup Failure | 850-Combined Cycle Block
3859 | Other instrument air problems | Balance of Plant | Auxiliary Systems | U1 | Forced - Immediate | 2022 | Gas | GG | 851 | CC GT units | SERC | Off-Peak | 722.4999 | 150 | 1 | 1 | 3859-Other instrument air problems | U1-Forced - Immediate | 851-CC GT units
3859 | Other instrument air problems | Balance of Plant | Auxiliary Systems | U1 | Forced - Immediate | 2022 | Gas | GG | 851 | CC GT units | SERC | Off-Peak | 279.3 | 147 | 1 | 1 | 3859-Other instrument air problems | U1-Forced - Immediate | 851-CC GT units
3859 | Other instrument air problems | Balance of Plant | Auxiliary Systems | U1 | Forced - Immediate | 2022 | Gas | GG | 851 | CC GT units | SERC | Off-Peak | 1916.2 | 143 | 1 | 1 | 3859-Other instrument air problems | U1-Forced - Immediate | 851-CC GT units
3859 | Other instrument air problems | Balance of Plant | Auxiliary Systems | U1 | Forced - Immediate | 2022 | Gas | GG | 851 | CC GT units | SERC | Summer | 292.8 | 183 | 1 | 1 | 3859-Other instrument air problems | U1-Forced - Immediate | 851-CC GT units
3859 | Other instrument air problems | Balance of Plant | Auxiliary Systems | U1 | Forced - Immediate | 2022 | Waste Heat | WH | 852 | CC steam units | SERC | Off-Peak | 4335.5 | 299 | 1 | 1 | 3859-Other instrument air problems | U1-Forced - Immediate | 852-CC steam units
3859 | Other instrument air problems | Balance of Plant | Auxiliary Systems | D1 | Forced - Immediate | 2022 | Gas | GG | 860 | Co-generator Block | NPCC | Winter | 1284.5165 | 416.6 | 1 | 1 | 3859-Other instrument air problems | D1-Forced - Immediate | 860-Co-generator Block
3859 | Other instrument air problems | Balance of Plant | Auxiliary Systems | D1 | Forced - Immediate | 2022 | Gas | GG | 860 | Co-generator Block | NPCC | Winter | 1150.14 | 396.6 | 1 | 1 | 3859-Other instrument air problems | D1-Forced - Immediate | 860-Co-generator Block
3859 | Other instrument air problems | Balance of Plant | Auxiliary Systems | U1 | Forced - Immediate | 2022 | Gas | GG | 861 | CoG GT units | SERC | Winter | 113.1 | 174 | 1 | 1 | 3859-Other instrument air problems | U1-Forced - Immediate | 861-CoG GT units
3859 | Other instrument air problems | Balance of Plant | Auxiliary Systems | D1 | Forced - Immediate | 2022 | Waste Heat | WH | 862 | CoG steam units | SERC | Winter | 28.6 | 44 | 1 | 1 | 3859-Other instrument air problems | D1-Forced - Immediate | 862-CoG steam units
3860 | Fire protection system pumps | Balance of Plant | Auxiliary Systems | U1 | Forced - Immediate | 2022 | Gas | GG | 300 | Gas Turbine/Jet Engine (Simple Cycle Operation) | TRE | Summer | 29.8666 | 112 | 1 | 1 | 3860-Fire protection system pumps | U1-Forced - Immediate | 300-Gas Turbine/Jet Engine (Simple Cycle Operation)
3861 | Fire protection system piping | Balance of Plant | Auxiliary Systems | U2 | Forced - Delayed | 2022 | Coal | CC | 100 | Fossil-Steam | RFC | Summer | 12833.55 | 361 | 1 | 1 | 3861-Fire protection system piping | U2-Forced - Delayed | 100-Fossil-Steam
3861 | Fire protection system piping | Balance of Plant | Auxiliary Systems | D1 | Forced - Immediate | 2022 | Coal | CC | 100 | Fossil-Steam | MRO | Summer | 243.8332 | 209 | 1 | 1 | 3861-Fire protection system piping | D1-Forced - Immediate | 100-Fossil-Steam
3861 | Fire protection system piping | Balance of Plant | Auxiliary Systems | D1 | Forced - Immediate | 2022 | Coal | CC | 100 | Fossil-Steam | RFC | Winter | 165 | 165 | 1 | 1 | 3861-Fire protection system piping | D1-Forced - Immediate | 100-Fossil-Steam
3861 | Fire protection system piping | Balance of Plant | Auxiliary Systems | U1 | Forced - Immediate | 2022 | Hydro | WA | 500 | Pumped Storage/Hydro | SERC | Off-Peak | 4116.6792 | 43.25 | 1 | 1 | 3861-Fire protection system piping | U1-Forced - Immediate | 500-Pumped Storage/Hydro
3861 | Fire protection system piping | Balance of Plant | Auxiliary Systems | U1 | Forced - Immediate | 2022 | Gas | GG | 861 | CoG GT units | TRE | Off-Peak | 4657.9266 | 79.6 | 1 | 1 | 3861-Fire protection system piping | U1-Forced - Immediate | 861-CoG GT units
3862 | Fire protection system valves | Balance of Plant | Auxiliary Systems | U1 | Forced - Immediate | 2022 | Gas | GG | 300 | Gas Turbine/Jet Engine (Simple Cycle Operation) | NPCC | Off-Peak | 4415.0166 | 57.4 | 1 | 1 | 3862-Fire protection system valves | U1-Forced - Immediate | 300-Gas Turbine/Jet Engine (Simple Cycle Operation)
3862 | Fire protection system valves | Balance of Plant | Auxiliary Systems | U1 | Forced - Immediate | 2022 | Gas | GG | 300 | Gas Turbine/Jet Engine (Simple Cycle Operation) | NPCC | Off-Peak | 10571.1666 | 57.4 | 1 | 1 | 3862-Fire protection system valves | U1-Forced - Immediate | 300-Gas Turbine/Jet Engine (Simple Cycle Operation)
3862 | Fire protection system valves | Balance of Plant | Auxiliary Systems | U1 | Forced - Immediate | 2022 | Gas | GG | 300 | Gas Turbine/Jet Engine (Simple Cycle Operation) | WECC | Off-Peak | 84 | 42 | 1 | 1 | 3862-Fire protection system valves | U1-Forced - Immediate | 300-Gas Turbine/Jet Engine (Simple Cycle Operation)
3862 | Fire protection system valves | Balance of Plant | Auxiliary Systems | U1 | Forced - Immediate | 2022 | Hydro | WA | 500 | Pumped Storage/Hydro | WECC | Summer | 1474.0833 | 122.5 | 1 | 1 | 3862-Fire protection system valves | U1-Forced - Immediate | 500-Pumped Storage/Hydro
3863 | Fire protection system fouling | Balance of Plant | Auxiliary Systems | U1 | Forced - Immediate | 2022 | Hydro | WA | 500 | Pumped Storage/Hydro | MRO | Summer | 422.0528 | 32.93 | 1 | 1 | 3863-Fire protection system fouling | U1-Forced - Immediate | 500-Pumped Storage/Hydro
3864 | Fire protection system instrumentation and controls | Balance of Plant | Auxiliary Systems | D1 | Forced - Immediate | 2022 | Coal | CC | 100 | Fossil-Steam | WECC | Off-Peak | 411.0165 | 271 | 1 | 1 | 3864-Fire protection system instrumentation and controls | D1-Forced - Immediate | 100-Fossil-Steam
3864 | Fire protection system instrumentation and controls | Balance of Plant | Auxiliary Systems | U1 | Forced - Immediate | 2022 | Gas | GG | 100 | Fossil-Steam | MRO | Summer | 86.245 | 18.35 | 1 | 1 | 3864-Fire protection system instrumentation and controls | U1-Forced - Immediate | 100-Fossil-Steam
3864 | Fire protection system instrumentation and controls | Balance of Plant | Auxiliary Systems | U1 | Forced - Immediate | 2022 | Gas | GG | 300 | Gas Turbine/Jet Engine (Simple Cycle Operation) | MRO | Off-Peak | 3011.96 | 69.4 | 1 | 1 | 3864-Fire protection system instrumentation and controls | U1-Forced - Immediate | 300-Gas Turbine/Jet Engine (Simple Cycle Operation)
3864 | Fire protection system instrumentation and controls | Balance of Plant | Auxiliary Systems | U1 | Forced - Immediate | 2022 | Gas | GG | 300 | Gas Turbine/Jet Engine (Simple Cycle Operation) | RFC | Off-Peak | 4172.1116 | 79.9 | 1 | 1 | 3864-Fire protection system instrumentation and controls | U1-Forced - Immediate | 300-Gas Turbine/Jet Engine (Simple Cycle Operation)
3864 | Fire protection system instrumentation and controls | Balance of Plant | Auxiliary Systems | D1 | Forced - Immediate | 2022 | Gas | GG | 300 | Gas Turbine/Jet Engine (Simple Cycle Operation) | MRO | Summer | 423.3333 | 25.4 | 1 | 1 | 3864-Fire protection system instrumentation and controls | D1-Forced - Immediate | 300-Gas Turbine/Jet Engine (Simple Cycle Operation)
3864 | Fire protection system instrumentation and controls | Balance of Plant | Auxiliary Systems | U1 | Forced - Immediate | 2022 | Gas | GG | 300 | Gas Turbine/Jet Engine (Simple Cycle Operation) | MRO | Off-Peak | 446.4 | 49.6 | 1 | 1 | 3864-Fire protection system instrumentation and controls | U1-Forced - Immediate | 300-Gas Turbine/Jet Engine (Simple Cycle Operation)
3864 | Fire protection system instrumentation and controls | Balance of Plant | Auxiliary Systems | U1 | Forced - Immediate | 2022 | Gas | GG | 300 | Gas Turbine/Jet Engine (Simple Cycle Operation) | SERC | Off-Peak | 151.7 | 37 | 1 | 1 | 3864-Fire protection system instrumentation and controls | U1-Forced - Immediate | 300-Gas Turbine/Jet Engine (Simple Cycle Operation)
3864 | Fire protection system instrumentation and controls | Balance of Plant | Auxiliary Systems | U1 | Forced - Immediate | 2022 | Gas | GG | 300 | Gas Turbine/Jet Engine (Simple Cycle Operation) | SERC | Off-Peak | 172.05 | 37 | 1 | 1 | 3864-Fire protection system instrumentation and controls | U1-Forced - Immediate | 300-Gas Turbine/Jet Engine (Simple Cycle Operation)
3864 | Fire protection system instrumentation and controls | Balance of Plant | Auxiliary Systems | U1 | Forced - Immediate | 2022 | Gas | GG | 300 | Gas Turbine/Jet Engine (Simple Cycle Operation) | SERC | Off-Peak | 2669.3333 | 65 | 1 | 1 | 3864-Fire protection system instrumentation and controls | U1-Forced - Immediate | 300-Gas Turbine/Jet Engine (Simple Cycle Operation)
3864 | Fire protection system instrumentation and controls | Balance of Plant | Auxiliary Systems | U1 | Forced - Immediate | 2022 | Gas | GG | 300 | Gas Turbine/Jet Engine (Simple Cycle Operation) | RFC | Summer | 2169.5866 | 89.9 | 1 | 1 | 3864-Fire protection system instrumentation and controls | U1-Forced - Immediate | 300-Gas Turbine/Jet Engine (Simple Cycle Operation)
3864 | Fire protection system instrumentation and controls | Balance of Plant | Auxiliary Systems | U1 | Forced - Immediate | 2022 | Gas | GG | 300 | Gas Turbine/Jet Engine (Simple Cycle Operation) | RFC | Winter | 2209.88 | 80.8 | 1 | 1 | 3864-Fire protection system instrumentation and controls | U1-Forced - Immediate | 300-Gas Turbine/Jet Engine (Simple Cycle Operation)
3864 | Fire protection system instrumentation and controls | Balance of Plant | Auxiliary Systems | U1 | Forced - Immediate | 2022 | Gas | GG | 300 | Gas Turbine/Jet Engine (Simple Cycle Operation) | WECC | Off-Peak | 350.2666 | 74 | 1 | 1 | 3864-Fire protection system instrumentation and controls | U1-Forced - Immediate | 300-Gas Turbine/Jet Engine (Simple Cycle Operation)
3864 | Fire protection system instrumentation and controls | Balance of Plant | Auxiliary Systems | U1 | Forced - Immediate | 2022 | Gas | GG | 300 | Gas Turbine/Jet Engine (Simple Cycle Operation) | SERC | Winter | 14676.21 | 161.1 | 1 | 1 | 3864-Fire protection system instrumentation and controls | U1-Forced - Immediate | 300-Gas Turbine/Jet Engine (Simple Cycle Operation)
3864 | Fire protection system instrumentation and controls | Balance of Plant | Auxiliary Systems | U1 | Forced - Immediate | 2022 | Gas | GG | 300 | Gas Turbine/Jet Engine (Simple Cycle Operation) | WECC | Off-Peak | 96 | 24 | 1 | 1 | 3864-Fire protection system instrumentation and controls | U1-Forced - Immediate | 300-Gas Turbine/Jet Engine (Simple Cycle Operation)
3864 | Fire protection system instrumentation and controls | Balance of Plant | Auxiliary Systems | U1 | Forced - Immediate | 2022 | Gas | GG | 300 | Gas Turbine/Jet Engine (Simple Cycle Operation) | RFC | Winter | 146.6666 | 88 | 1 | 1 | 3864-Fire protection system instrumentation and controls | U1-Forced - Immediate | 300-Gas Turbine/Jet Engine (Simple Cycle Operation)
3864 | Fire protection system instrumentation and controls | Balance of Plant | Auxiliary Systems | U1 | Forced - Immediate | 2022 | Gas | GG | 300 | Gas Turbine/Jet Engine (Simple Cycle Operation) | WECC | Winter | 440 | 20 | 1 | 1 | 3864-Fire protection system instrumentation and controls | U1-Forced - Immediate | 300-Gas Turbine/Jet Engine (Simple Cycle Operation)
3864 | Fire protection system instrumentation and controls | Balance of Plant | Auxiliary Systems | U1 | Forced - Immediate | 2022 | Oil | DI | 300 | Gas Turbine/Jet Engine (Simple Cycle Operation) | MRO | Off-Peak | 49.76 | 62.2 | 1 | 1 | 3864-Fire protection system instrumentation and controls | U1-Forced - Immediate | 300-Gas Turbine/Jet Engine (Simple Cycle Operation)
3864 | Fire protection system instrumentation and controls | Balance of Plant | Auxiliary Systems | U1 | Forced - Immediate | 2022 | Oil | DI | 300 | Gas Turbine/Jet Engine (Simple Cycle Operation) | SERC | Winter | 19511.2 | 58 | 1 | 1 | 3864-Fire protection system instrumentation and controls | U1-Forced - Immediate | 300-Gas Turbine/Jet Engine (Simple Cycle Operation)
3864 | Fire protection system instrumentation and controls | Balance of Plant | Auxiliary Systems | D1 | Forced - Immediate | 2022 | Gas | GG | 300 | Gas Turbine/Jet Engine (Simple Cycle Operation) | MRO | Off-Peak | 49.2 | 24.6 | 1 | 1 | 3864-Fire protection system instrumentation and controls | D1-Forced - Immediate | 300-Gas Turbine/Jet Engine (Simple Cycle Operation)
3864 | Fire protection system instrumentation and controls | Balance of Plant | Auxiliary Systems | U1 | Forced - Immediate | 2022 | Gas | GG | 300 | Gas Turbine/Jet Engine (Simple Cycle Operation) | SERC | Off-Peak | 21.6 | 54 | 1 | 1 | 3864-Fire protection system instrumentation and controls | U1-Forced - Immediate | 300-Gas Turbine/Jet Engine (Simple Cycle Operation)
3864 | Fire protection system instrumentation and controls | Balance of Plant | Auxiliary Systems | U1 | Forced - Immediate | 2022 | Gas | GG | 300 | Gas Turbine/Jet Engine (Simple Cycle Operation) | SERC | Summer | 85.5195 | 155.49 | 1 | 1 | 3864-Fire protection system instrumentation and controls | U1-Forced - Immediate | 300-Gas Turbine/Jet Engine (Simple Cycle Operation)
3864 | Fire protection system instrumentation and controls | Balance of Plant | Auxiliary Systems | U1 | Forced - Immediate | 2022 | Gas | GG | 300 | Gas Turbine/Jet Engine (Simple Cycle Operation) | RFC | Summer | 223.6666 | 110 | 1 | 1 | 3864-Fire protection system instrumentation and controls | U1-Forced - Immediate | 300-Gas Turbine/Jet Engine (Simple Cycle Operation)
3864 | Fire protection system instrumentation and controls | Balance of Plant | Auxiliary Systems | U1 | Forced - Immediate | 2022 | Gas | GG | 300 | Gas Turbine/Jet Engine (Simple Cycle Operation) | MRO | Winter | 10746.6666 | 80 | 1 | 1 | 3864-Fire protection system instrumentation and controls | U1-Forced - Immediate | 300-Gas Turbine/Jet Engine (Simple Cycle Operation)
3864 | Fire protection system instrumentation and controls | Balance of Plant | Auxiliary Systems | U1 | Forced - Immediate | 2022 | Oil | DI | 300 | Gas Turbine/Jet Engine (Simple Cycle Operation) | SERC | Off-Peak | 2173.5 | 46 | 1 | 1 | 3864-Fire protection system instrumentation and controls | U1-Forced - Immediate | 300-Gas Turbine/Jet Engine (Simple Cycle Operation)
3864 | Fire protection system instrumentation and controls | Balance of Plant | Auxiliary Systems | U1 | Forced - Immediate | 2022 | Oil | DI | 300 | Gas Turbine/Jet Engine (Simple Cycle Operation) | SERC | Summer | 3564 | 18 | 1 | 1 | 3864-Fire protection system instrumentation and controls | U1-Forced - Immediate | 300-Gas Turbine/Jet Engine (Simple Cycle Operation)
3864 | Fire protection system instrumentation and controls | Balance of Plant | Auxiliary Systems | U1 | Forced - Immediate | 2022 | Oil | DI | 300 | Gas Turbine/Jet Engine (Simple Cycle Operation) | SERC | Winter | 50021.1333 | 58 | 1 | 1 | 3864-Fire protection system instrumentation and controls | U1-Forced - Immediate | 300-Gas Turbine/Jet Engine (Simple Cycle Operation)
3864 | Fire protection system instrumentation and controls | Balance of Plant | Auxiliary Systems | U1 | Forced - Immediate | 2022 | Gas | GG | 300 | Gas Turbine/Jet Engine (Simple Cycle Operation) | MRO | Winter | 5568 | 80 | 1 | 1 | 3864-Fire protection system instrumentation and controls | U1-Forced - Immediate | 300-Gas Turbine/Jet Engine (Simple Cycle Operation)
3864 | Fire protection system instrumentation and controls | Balance of Plant | Auxiliary Systems | U1 | Forced - Immediate | 2022 | Gas | GG | 300 | Gas Turbine/Jet Engine (Simple Cycle Operation) | TRE | Off-Peak | 2024 | 44 | 1 | 1 | 3864-Fire protection system instrumentation and controls | U1-Forced - Immediate | 300-Gas Turbine/Jet Engine (Simple Cycle Operation)
3864 | Fire protection system instrumentation and controls | Balance of Plant | Auxiliary Systems | U1 | Forced - Immediate | 2022 | Gas | GG | 300 | Gas Turbine/Jet Engine (Simple Cycle Operation) | MRO | Summer | 1352.1433 | 69.4 | 1 | 1 | 3864-Fire protection system instrumentation and controls | U1-Forced - Immediate | 300-Gas Turbine/Jet Engine (Simple Cycle Operation)
3864 | Fire protection system instrumentation and controls | Balance of Plant | Auxiliary Systems | U1 | Forced - Immediate | 2022 | Gas | GG | 300 | Gas Turbine/Jet Engine (Simple Cycle Operation) | NPCC | Off-Peak | 148.2833 | 57.4 | 1 | 1 | 3864-Fire protection system instrumentation and controls | U1-Forced - Immediate | 300-Gas Turbine/Jet Engine (Simple Cycle Operation)
3864 | Fire protection system instrumentation and controls | Balance of Plant | Auxiliary Systems | U1 | Forced - Immediate | 2022 | Gas | GG | 300 | Gas Turbine/Jet Engine (Simple Cycle Operation) | SERC | Off-Peak | 1028.35 | 157 | 1 | 1 | 3864-Fire protection system instrumentation and controls | U1-Forced - Immediate | 300-Gas Turbine/Jet Engine (Simple Cycle Operation)
3864 | Fire protection system instrumentation and controls | Balance of Plant | Auxiliary Systems | U1 | Forced - Immediate | 2022 | Gas | GG | 300 | Gas Turbine/Jet Engine (Simple Cycle Operation) | SERC | Summer | 51.25 | 75 | 1 | 1 | 3864-Fire protection system instrumentation and controls | U1-Forced - Immediate | 300-Gas Turbine/Jet Engine (Simple Cycle Operation)
3864 | Fire protection system instrumentation and controls | Balance of Plant | Auxiliary Systems | U2 | Forced - Delayed | 2022 | Gas | GG | 300 | Gas Turbine/Jet Engine (Simple Cycle Operation) | SERC | Off-Peak | 5054.5332 | 167 | 1 | 1 | 3864-Fire protection system instrumentation and controls | U2-Forced - Delayed | 300-Gas Turbine/Jet Engine (Simple Cycle Operation)
3864 | Fire protection system instrumentation and controls | Balance of Plant | Auxiliary Systems | U1 | Forced - Immediate | 2022 | Gas | GG | 300 | Gas Turbine/Jet Engine (Simple Cycle Operation) | SERC | Off-Peak | 49.3333 | 37 | 1 | 1 | 3864-Fire protection system instrumentation and controls | U1-Forced - Immediate | 300-Gas Turbine/Jet Engine (Simple Cycle Operation)
3864 | Fire protection system instrumentation and controls | Balance of Plant | Auxiliary Systems | U1 | Forced - Immediate | 2022 | Gas | GG | 300 | Gas Turbine/Jet Engine (Simple Cycle Operation) | NPCC | Off-Peak | 57.4 | 57.4 | 1 | 1 | 3864-Fire protection system instrumentation and controls | U1-Forced - Immediate | 300-Gas Turbine/Jet Engine (Simple Cycle Operation)
3864 | Fire protection system instrumentation and controls | Balance of Plant | Auxiliary Systems | U1 | Forced - Immediate | 2022 | Gas | GG | 300 | Gas Turbine/Jet Engine (Simple Cycle Operation) | WECC | Off-Peak | 1032.2666 | 112 | 1 | 1 | 3864-Fire protection system instrumentation and controls | U1-Forced - Immediate | 300-Gas Turbine/Jet Engine (Simple Cycle Operation)
3864 | Fire protection system instrumentation and controls | Balance of Plant | Auxiliary Systems | U1 | Forced - Immediate | 2022 | Gas | GG | 300 | Gas Turbine/Jet Engine (Simple Cycle Operation) | RFC | Summer | 167.6166 | 89 | 1 | 1 | 3864-Fire protection system instrumentation and controls | U1-Forced - Immediate | 300-Gas Turbine/Jet Engine (Simple Cycle Operation)
3864 | Fire protection system instrumentation and controls | Balance of Plant | Auxiliary Systems | U1 | Forced - Immediate | 2022 | Gas | GG | 300 | Gas Turbine/Jet Engine (Simple Cycle Operation) | MRO | Summer | 682.4333 | 69.4 | 1 | 1 | 3864-Fire protection system instrumentation and controls | U1-Forced - Immediate | 300-Gas Turbine/Jet Engine (Simple Cycle Operation)
3864 | Fire protection system instrumentation and controls | Balance of Plant | Auxiliary Systems | U1 | Forced - Immediate | 2022 | Gas | GG | 300 | Gas Turbine/Jet Engine (Simple Cycle Operation) | MRO | Winter | 1154.6666 | 80 | 1 | 1 | 3864-Fire protection system instrumentation and controls | U1-Forced - Immediate | 300-Gas Turbine/Jet Engine (Simple Cycle Operation)
3864 | Fire protection system instrumentation and controls | Balance of Plant | Auxiliary Systems | U1 | Forced - Immediate | 2022 | Oil | DI | 300 | Gas Turbine/Jet Engine (Simple Cycle Operation) | SERC | Winter | 6597.1333 | 68 | 1 | 1 | 3864-Fire protection system instrumentation and controls | U1-Forced - Immediate | 300-Gas Turbine/Jet Engine (Simple Cycle Operation)
3864 | Fire protection system instrumentation and controls | Balance of Plant | Auxiliary Systems | U1 | Forced - Immediate | 2022 | Oil | DI | 300 | Gas Turbine/Jet Engine (Simple Cycle Operation) | RFC | Winter | 36996.26 | 80.2 | 1 | 1 | 3864-Fire protection system instrumentation and controls | U1-Forced - Immediate | 300-Gas Turbine/Jet Engine (Simple Cycle Operation)
3864 | Fire protection system instrumentation and controls | Balance of Plant | Auxiliary Systems | U1 | Forced - Immediate | 2022 | Gas | GG | 300 | Gas Turbine/Jet Engine (Simple Cycle Operation) | SERC | Summer | 43.2591 | 70.15 | 1 | 1 | 3864-Fire protection system instrumentation and controls | U1-Forced - Immediate | 300-Gas Turbine/Jet Engine (Simple Cycle Operation)
3864 | Fire protection system instrumentation and controls | Balance of Plant | Auxiliary Systems | U1 | Forced - Immediate | 2022 | Gas | GG | 300 | Gas Turbine/Jet Engine (Simple Cycle Operation) | WECC | Summer | 875.3333 | 40 | 1 | 1 | 3864-Fire protection system instrumentation and controls | U1-Forced - Immediate | 300-Gas Turbine/Jet Engine (Simple Cycle Operation)
3864 | Fire protection system instrumentation and controls | Balance of Plant | Auxiliary Systems | U1 | Forced - Immediate | 2022 | Gas | GG | 300 | Gas Turbine/Jet Engine (Simple Cycle Operation) | RFC | Summer | 1947.6166 | 89 | 1 | 1 | 3864-Fire protection system instrumentation and controls | U1-Forced - Immediate | 300-Gas Turbine/Jet Engine (Simple Cycle Operation)
3864 | Fire protection system instrumentation and controls | Balance of Plant | Auxiliary Systems | U1 | Forced - Immediate | 2022 | Gas | GG | 300 | Gas Turbine/Jet Engine (Simple Cycle Operation) | MRO | Winter | 462.6666 | 80 | 1 | 1 | 3864-Fire protection system instrumentation and controls | U1-Forced - Immediate | 300-Gas Turbine/Jet Engine (Simple Cycle Operation)
3864 | Fire protection system instrumentation and controls | Balance of Plant | Auxiliary Systems | U1 | Forced - Immediate | 2022 | Gas | GG | 300 | Gas Turbine/Jet Engine (Simple Cycle Operation) | WECC | Winter | 967.78 | 87.98 | 1 | 1 | 3864-Fire protection system instrumentation and controls | U1-Forced - Immediate | 300-Gas Turbine/Jet Engine (Simple Cycle Operation)
3864 | Fire protection system instrumentation and controls | Balance of Plant | Auxiliary Systems | U1 | Forced - Immediate | 2022 | Gas | GG | 300 | Gas Turbine/Jet Engine (Simple Cycle Operation) | RFC | Summer | 2134.6666 | 80 | 1 | 1 | 3864-Fire protection system instrumentation and controls | U1-Forced - Immediate | 300-Gas Turbine/Jet Engine (Simple Cycle Operation)
3864 | Fire protection system instrumentation and controls | Balance of Plant | Auxiliary Systems | U1 | Forced - Immediate | 2022 | Gas | GG | 300 | Gas Turbine/Jet Engine (Simple Cycle Operation) | SERC | Summer | 4672.7333 | 76 | 1 | 1 | 3864-Fire protection system instrumentation and controls | U1-Forced - Immediate | 300-Gas Turbine/Jet Engine (Simple Cycle Operation)
3864 | Fire protection system instrumentation and controls | Balance of Plant | Auxiliary Systems | U1 | Forced - Immediate | 2022 | Gas | GG | 300 | Gas Turbine/Jet Engine (Simple Cycle Operation) | MRO | Summer | 65.93 | 69.4 | 1 | 1 | 3864-Fire protection system instrumentation and controls | U1-Forced - Immediate | 300-Gas Turbine/Jet Engine (Simple Cycle Operation)
3864 | Fire protection system instrumentation and controls | Balance of Plant | Auxiliary Systems | U1 | Forced - Immediate | 2022 | Gas | GG | 300 | Gas Turbine/Jet Engine (Simple Cycle Operation) | SERC | Summer | 739.2 | 44 | 1 | 1 | 3864-Fire protection system instrumentation and controls | U1-Forced - Immediate | 300-Gas Turbine/Jet Engine (Simple Cycle Operation)
3864 | Fire protection system instrumentation and controls | Balance of Plant | Auxiliary Systems | U1 | Forced - Immediate | 2022 | Gas | GG | 850 | Combined Cycle Block | TRE | Off-Peak | 948.0134 | 172.89 | 1 | 1 | 3864-Fire protection system instrumentation and controls | U1-Forced - Immediate | 850-Combined Cycle Block
3864 | Fire protection system instrumentation and controls | Balance of Plant | Auxiliary Systems | D1 | Forced - Immediate | 2022 | Gas | GG | 850 | Combined Cycle Block | NPCC | Winter | 459.75 | 153.25 | 1 | 1 | 3864-Fire protection system instrumentation and controls | D1-Forced - Immediate | 850-Combined Cycle Block
3864 | Fire protection system instrumentation and controls | Balance of Plant | Auxiliary Systems | U1 | Forced - Immediate | 2022 | Gas | GG | 850 | Combined Cycle Block | NPCC | Winter | 26.6666 | 40 | 1 | 1 | 3864-Fire protection system instrumentation and controls | U1-Forced - Immediate | 850-Combined Cycle Block
3864 | Fire protection system instrumentation and controls | Balance of Plant | Auxiliary Systems | D1 | Forced - Immediate | 2022 | Gas | GG | 850 | Combined Cycle Block | SERC | Off-Peak | 222.24 | 277.8 | 1 | 1 | 3864-Fire protection system instrumentation and controls | D1-Forced - Immediate | 850-Combined Cycle Block
3864 | Fire protection system instrumentation and controls | Balance of Plant | Auxiliary Systems | D1 | Forced - Immediate | 2022 | Gas | GG | 850 | Combined Cycle Block | SERC | Off-Peak | 471.58 | 277.4 | 1 | 1 | 3864-Fire protection system instrumentation and controls | D1-Forced - Immediate | 850-Combined Cycle Block
3864 | Fire protection system instrumentation and controls | Balance of Plant | Auxiliary Systems | D1 | Forced - Immediate | 2022 | Gas | GG | 850 | Combined Cycle Block | RFC | Winter | 4790.4999 | 195 | 1 | 1 | 3864-Fire protection system instrumentation and controls | D1-Forced - Immediate | 850-Combined Cycle Block
3864 | Fire protection system instrumentation and controls | Balance of Plant | Auxiliary Systems | D1 | Forced - Immediate | 2022 | Gas | GG | 850 | Combined Cycle Block | SERC | Summer | 6511.68 | 285.6 | 1 | 1 | 3864-Fire protection system instrumentation and controls | D1-Forced - Immediate | 850-Combined Cycle Block
3864 | Fire protection system instrumentation and controls | Balance of Plant | Auxiliary Systems | U1 | Forced - Immediate | 2022 | Gas | GG | 851 | CC GT units | WECC | Summer | 7427.0832 | 155 | 1 | 1 | 3864-Fire protection system instrumentation and controls | U1-Forced - Immediate | 851-CC GT units
3864 | Fire protection system instrumentation and controls | Balance of Plant | Auxiliary Systems | U1 | Forced - Immediate | 2022 | Gas | GG | 851 | CC GT units | NPCC | Off-Peak | 1319.2 | 194 | 1 | 1 | 3864-Fire protection system instrumentation and controls | U1-Forced - Immediate | 851-CC GT units
3864 | Fire protection system instrumentation and controls | Balance of Plant | Auxiliary Systems | U1 | Forced - Immediate | 2022 | Gas | GG | 851 | CC GT units | NPCC | Off-Peak | 4070.7666 | 194 | 1 | 1 | 3864-Fire protection system instrumentation and controls | U1-Forced - Immediate | 851-CC GT units
3864 | Fire protection system instrumentation and controls | Balance of Plant | Auxiliary Systems | U1 | Forced - Immediate | 2022 | Gas | GG | 851 | CC GT units | WECC | Winter | 2097.6666 | 155 | 1 | 1 | 3864-Fire protection system instrumentation and controls | U1-Forced - Immediate | 851-CC GT units
3864 | Fire protection system instrumentation and controls | Balance of Plant | Auxiliary Systems | U1 | Forced - Immediate | 2022 | Gas | GG | 851 | CC GT units | NPCC | Off-Peak | 117.5 | 47 | 1 | 1 | 3864-Fire protection system instrumentation and controls | U1-Forced - Immediate | 851-CC GT units
3864 | Fire protection system instrumentation and controls | Balance of Plant | Auxiliary Systems | U1 | Forced - Immediate | 2022 | Gas | GG | 851 | CC GT units | SERC | Summer | 44067.8332 | 215 | 1 | 1 | 3864-Fire protection system instrumentation and controls | U1-Forced - Immediate | 851-CC GT units
3864 | Fire protection system instrumentation and controls | Balance of Plant | Auxiliary Systems | U1 | Forced - Immediate | 2022 | Gas | GG | 851 | CC GT units | TRE | Winter | 877.0666 | 176 | 1 | 1 | 3864-Fire protection system instrumentation and controls | U1-Forced - Immediate | 851-CC GT units
3864 | Fire protection system instrumentation and controls | Balance of Plant | Auxiliary Systems | U1 | Forced - Immediate | 2022 | Gas | GG | 851 | CC GT units | RFC | Winter | 650.1666 | 166 | 1 | 1 | 3864-Fire protection system instrumentation and controls | U1-Forced - Immediate | 851-CC GT units
3864 | Fire protection system instrumentation and controls | Balance of Plant | Auxiliary Systems | U1 | Forced - Immediate | 2022 | Gas | GG | 851 | CC GT units | WECC | Winter | 1413.0832 | 155 | 1 | 1 | 3864-Fire protection system instrumentation and controls | U1-Forced - Immediate | 851-CC GT units
3864 | Fire protection system instrumentation and controls | Balance of Plant | Auxiliary Systems | U1 | Forced - Immediate | 2022 | Waste Heat | WH | 852 | CC steam units | WECC | Winter | 274.6999 | 201 | 1 | 1 | 3864-Fire protection system instrumentation and controls | U1-Forced - Immediate | 852-CC steam units
3864 | Fire protection system instrumentation and controls | Balance of Plant | Auxiliary Systems | D1 | Forced - Immediate | 2022 | Waste Heat | WH | 852 | CC steam units | TRE | Winter | 493.35 | 99 | 1 | 1 | 3864-Fire protection system instrumentation and controls | D1-Forced - Immediate | 852-CC steam units
3864 | Fire protection system instrumentation and controls | Balance of Plant | Auxiliary Systems | D1 | Forced - Immediate | 2022 | Gas | GG | 852 | CC steam units | NPCC | Off-Peak | 795.6 | 117 | 1 | 1 | 3864-Fire protection system instrumentation and controls | D1-Forced - Immediate | 852-CC steam units
3864 | Fire protection system instrumentation and controls | Balance of Plant | Auxiliary Systems | D1 | Forced - Immediate | 2022 | Gas | GG | 852 | CC steam units | NPCC | Off-Peak | 9.75 | 117 | 1 | 1 | 3864-Fire protection system instrumentation and controls | D1-Forced - Immediate | 852-CC steam units
3864 | Fire protection system instrumentation and controls | Balance of Plant | Auxiliary Systems | D1 | Forced - Immediate | 2022 | Gas | GG | 852 | CC steam units | NPCC | Off-Peak | 2412.1499 | 117 | 1 | 1 | 3864-Fire protection system instrumentation and controls | D1-Forced - Immediate | 852-CC steam units
3864 | Fire protection system instrumentation and controls | Balance of Plant | Auxiliary Systems | U1 | Forced - Immediate | 2022 | Waste Heat | WH | 852 | CC steam units | WECC | Winter | 301.5 | 201 | 1 | 1 | 3864-Fire protection system instrumentation and controls | U1-Forced - Immediate | 852-CC steam units
3864 | Fire protection system instrumentation and controls | Balance of Plant | Auxiliary Systems | D1 | Forced - Immediate | 2022 | Gas | GG | 860 | Co-generator Block | RFC | Winter | 32985.7666 | 65.2 | 1 | 1 | 3864-Fire protection system instrumentation and controls | D1-Forced - Immediate | 860-Co-generator Block
3864 | Fire protection system instrumentation and controls | Balance of Plant | Auxiliary Systems | D1 | Forced - Immediate | 2022 | Gas | GG | 860 | Co-generator Block | RFC | Winter | 26095.8 | 55.2 | 1 | 1 | 3864-Fire protection system instrumentation and controls | D1-Forced - Immediate | 860-Co-generator Block
3864 | Fire protection system instrumentation and controls | Balance of Plant | Auxiliary Systems | U1 | Forced - Immediate | 2022 | Gas | GG | 861 | CoG GT units | TRE | Winter | 2218.9999 | 84 | 1 | 1 | 3864-Fire protection system instrumentation and controls | U1-Forced - Immediate | 861-CoG GT units
3864 | Fire protection system instrumentation and controls | Balance of Plant | Auxiliary Systems | U1 | Forced - Immediate | 2022 | Gas | GG | 861 | CoG GT units | TRE | Winter | 4136.5466 | 79.6 | 1 | 1 | 3864-Fire protection system instrumentation and controls | U1-Forced - Immediate | 861-CoG GT units
3869 | Other fire protection system problems | Balance of Plant | Auxiliary Systems | U1 | Forced - Immediate | 2022 | Gas | GG | 100 | Fossil-Steam | SERC | Summer | 2426.5 | 422 | 1 | 1 | 3869-Other fire protection system problems | U1-Forced - Immediate | 100-Fossil-Steam
3869 | Other fire protection system problems | Balance of Plant | Auxiliary Systems | U1 | Forced - Immediate | 2022 | Gas | GG | 300 | Gas Turbine/Jet Engine (Simple Cycle Operation) | TRE | Summer | 194.3166 | 44.5 | 1 | 1 | 3869-Other fire protection system problems | U1-Forced - Immediate | 300-Gas Turbine/Jet Engine (Simple Cycle Operation)
3869 | Other fire protection system problems | Balance of Plant | Auxiliary Systems | U1 | Forced - Immediate | 2022 | Oil | DI | 300 | Gas Turbine/Jet Engine (Simple Cycle Operation) | SERC | Winter | 2688 | 48 | 1 | 1 | 3869-Other fire protection system problems | U1-Forced - Immediate | 300-Gas Turbine/Jet Engine (Simple Cycle Operation)
3869 | Other fire protection system problems | Balance of Plant | Auxiliary Systems | SF | Startup Failure | 2022 | Gas | GG | 300 | Gas Turbine/Jet Engine (Simple Cycle Operation) | TRE | Summer | 81.5833 | 44.5 | 1 | 1 | 3869-Other fire protection system problems | SF-Startup Failure | 300-Gas Turbine/Jet Engine (Simple Cycle Operation)
3869 | Other fire protection system problems | Balance of Plant | Auxiliary Systems | U1 | Forced - Immediate | 2022 | Gas | GG | 300 | Gas Turbine/Jet Engine (Simple Cycle Operation) | SERC | Summer | 2054.2666 | 56 | 1 | 1 | 3869-Other fire protection system problems | U1-Forced - Immediate | 300-Gas Turbine/Jet Engine (Simple Cycle Operation)
3869 | Other fire protection system problems | Balance of Plant | Auxiliary Systems | U1 | Forced - Immediate | 2022 | Gas | GG | 300 | Gas Turbine/Jet Engine (Simple Cycle Operation) | TRE | Off-Peak | 66.8983 | 45.1 | 1 | 1 | 3869-Other fire protection system problems | U1-Forced - Immediate | 300-Gas Turbine/Jet Engine (Simple Cycle Operation)
3869 | Other fire protection system problems | Balance of Plant | Auxiliary Systems | SF | Startup Failure | 2022 | Gas | GG | 300 | Gas Turbine/Jet Engine (Simple Cycle Operation) | TRE | Summer | 177.8166 | 45.4 | 1 | 1 | 3869-Other fire protection system problems | SF-Startup Failure | 300-Gas Turbine/Jet Engine (Simple Cycle Operation)
3869 | Other fire protection system problems | Balance of Plant | Auxiliary Systems | U1 | Forced - Immediate | 2022 | Gas | GG | 300 | Gas Turbine/Jet Engine (Simple Cycle Operation) | TRE | Winter | 30.71 | 49.8 | 1 | 1 | 3869-Other fire protection system problems | U1-Forced - Immediate | 300-Gas Turbine/Jet Engine (Simple Cycle Operation)
3869 | Other fire protection system problems | Balance of Plant | Auxiliary Systems | U1 | Forced - Immediate | 2022 | Gas | GG | 300 | Gas Turbine/Jet Engine (Simple Cycle Operation) | RFC | Summer | 4706.8 | 84 | 1 | 1 | 3869-Other fire protection system problems | U1-Forced - Immediate | 300-Gas Turbine/Jet Engine (Simple Cycle Operation)
3869 | Other fire protection system problems | Balance of Plant | Auxiliary Systems | U1 | Forced - Immediate | 2022 | Gas | GG | 300 | Gas Turbine/Jet Engine (Simple Cycle Operation) | TRE | Off-Peak | 257.8333 | 45.5 | 1 | 1 | 3869-Other fire protection system problems | U1-Forced - Immediate | 300-Gas Turbine/Jet Engine (Simple Cycle Operation)
3869 | Other fire protection system problems | Balance of Plant | Auxiliary Systems | U1 | Forced - Immediate | 2022 | Oil | DI | 300 | Gas Turbine/Jet Engine (Simple Cycle Operation) | SERC | Winter | 2800 | 50 | 1 | 1 | 3869-Other fire protection system problems | U1-Forced - Immediate | 300-Gas Turbine/Jet Engine (Simple Cycle Operation)
3869 | Other fire protection system problems | Balance of Plant | Auxiliary Systems | U1 | Forced - Immediate | 2022 | Gas | GG | 300 | Gas Turbine/Jet Engine (Simple Cycle Operation) | WECC | Summer | 58.8 | 49 | 1 | 1 | 3869-Other fire protection system problems | U1-Forced - Immediate | 300-Gas Turbine/Jet Engine (Simple Cycle Operation)
3869 | Other fire protection system problems | Balance of Plant | Auxiliary Systems | U1 | Forced - Immediate | 2022 | Gas | GG | 300 | Gas Turbine/Jet Engine (Simple Cycle Operation) | TRE | Winter | 17.43 | 49.8 | 1 | 1 | 3869-Other fire protection system problems | U1-Forced - Immediate | 300-Gas Turbine/Jet Engine (Simple Cycle Operation)
3869 | Other fire protection system problems | Balance of Plant | Auxiliary Systems | U1 | Forced - Immediate | 2022 | Gas | GG | 300 | Gas Turbine/Jet Engine (Simple Cycle Operation) | TRE | Winter | 292.99 | 49.8 | 1 | 1 | 3869-Other fire protection system problems | U1-Forced - Immediate | 300-Gas Turbine/Jet Engine (Simple Cycle Operation)
3869 | Other fire protection system problems | Balance of Plant | Auxiliary Systems | SF | Startup Failure | 2022 | Gas | GG | 300 | Gas Turbine/Jet Engine (Simple Cycle Operation) | TRE | Summer | 83.8083 | 44.5 | 1 | 1 | 3869-Other fire protection system problems | SF-Startup Failure | 300-Gas Turbine/Jet Engine (Simple Cycle Operation)
3869 | Other fire protection system problems | Balance of Plant | Auxiliary Systems | U1 | Forced - Immediate | 2022 | Gas | GG | 300 | Gas Turbine/Jet Engine (Simple Cycle Operation) | TRE | Winter | 41.5 | 49.8 | 1 | 1 | 3869-Other fire protection system problems | U1-Forced - Immediate | 300-Gas Turbine/Jet Engine (Simple Cycle Operation)
3869 | Other fire protection system problems | Balance of Plant | Auxiliary Systems | U1 | Forced - Immediate | 2022 | Gas | GG | 300 | Gas Turbine/Jet Engine (Simple Cycle Operation) | TRE | Off-Peak | 22.7 | 45.4 | 1 | 1 | 3869-Other fire protection system problems | U1-Forced - Immediate | 300-Gas Turbine/Jet Engine (Simple Cycle Operation)
3869 | Other fire protection system problems | Balance of Plant | Auxiliary Systems | U1 | Forced - Immediate | 2022 | Gas | GG | 300 | Gas Turbine/Jet Engine (Simple Cycle Operation) | RFC | Off-Peak | 2381.025 | 79.5 | 2 | 2 | 3869-Other fire protection system problems | U1-Forced - Immediate | 300-Gas Turbine/Jet Engine (Simple Cycle Operation)
3869 | Other fire protection system problems | Balance of Plant | Auxiliary Systems | U1 | Forced - Immediate | 2022 | Gas | GG | 300 | Gas Turbine/Jet Engine (Simple Cycle Operation) | MRO | Off-Peak | 4260.75 | 95 | 1 | 1 | 3869-Other fire protection system problems | U1-Forced - Immediate | 300-Gas Turbine/Jet Engine (Simple Cycle Operation)
3869 | Other fire protection system problems | Balance of Plant | Auxiliary Systems | U1 | Forced - Immediate | 2022 | Oil | DI | 300 | Gas Turbine/Jet Engine (Simple Cycle Operation) | WECC | Summer | 3672 | 54 | 1 | 1 | 3869-Other fire protection system problems | U1-Forced - Immediate | 300-Gas Turbine/Jet Engine (Simple Cycle Operation)
3869 | Other fire protection system problems | Balance of Plant | Auxiliary Systems | U1 | Forced - Immediate | 2022 | Gas | GG | 300 | Gas Turbine/Jet Engine (Simple Cycle Operation) | WECC | Off-Peak | 131075 | 25 | 1 | 1 | 3869-Other fire protection system problems | U1-Forced - Immediate | 300-Gas Turbine/Jet Engine (Simple Cycle Operation)
3869 | Other fire protection system problems | Balance of Plant | Auxiliary Systems | U1 | Forced - Immediate | 2022 | Gas | GG | 300 | Gas Turbine/Jet Engine (Simple Cycle Operation) | SERC | Summer | 1743.2275 | 70.15 | 1 | 1 | 3869-Other fire protection system problems | U1-Forced - Immediate | 300-Gas Turbine/Jet Engine (Simple Cycle Operation)
3869 | Other fire protection system problems | Balance of Plant | Auxiliary Systems | U1 | Forced - Immediate | 2022 | Gas | GG | 300 | Gas Turbine/Jet Engine (Simple Cycle Operation) | TRE | Summer | 81.5833 | 44.5 | 1 | 1 | 3869-Other fire protection system problems | U1-Forced - Immediate | 300-Gas Turbine/Jet Engine (Simple Cycle Operation)
3869 | Other fire protection system problems | Balance of Plant | Auxiliary Systems | U1 | Forced - Immediate | 2022 | Gas | GG | 300 | Gas Turbine/Jet Engine (Simple Cycle Operation) | MRO | Summer | 1084.46 | 55.9 | 1 | 1 | 3869-Other fire protection system problems | U1-Forced - Immediate | 300-Gas Turbine/Jet Engine (Simple Cycle Operation)
3869 | Other fire protection system problems | Balance of Plant | Auxiliary Systems | U1 | Forced - Immediate | 2022 | Gas | GG | 300 | Gas Turbine/Jet Engine (Simple Cycle Operation) | TRE | Summer | 7.4333 | 44.6 | 1 | 1 | 3869-Other fire protection system problems | U1-Forced - Immediate | 300-Gas Turbine/Jet Engine (Simple Cycle Operation)
3869 | Other fire protection system problems | Balance of Plant | Auxiliary Systems | U1 | Forced - Immediate | 2022 | Oil | DI | 300 | Gas Turbine/Jet Engine (Simple Cycle Operation) | WECC | Summer | 2657.4166 | 55 | 1 | 1 | 3869-Other fire protection system problems | U1-Forced - Immediate | 300-Gas Turbine/Jet Engine (Simple Cycle Operation)
3869 | Other fire protection system problems | Balance of Plant | Auxiliary Systems | U1 | Forced - Immediate | 2022 | Hydro | WA | 500 | Pumped Storage/Hydro | SERC | Off-Peak | 3609.9 | 37.8 | 1 | 1 | 3869-Other fire protection system problems | U1-Forced - Immediate | 500-Pumped Storage/Hydro
3869 | Other fire protection system problems | Balance of Plant | Auxiliary Systems | U1 | Forced - Immediate | 2022 | Hydro | WA | 500 | Pumped Storage/Hydro | WECC | Off-Peak | 52.8056 | 51.94 | 1 | 1 | 3869-Other fire protection system problems | U1-Forced - Immediate | 500-Pumped Storage/Hydro
3869 | Other fire protection system problems | Balance of Plant | Auxiliary Systems | U1 | Forced - Immediate | 2022 | Hydro | WA | 500 | Pumped Storage/Hydro | SERC | Off-Peak | 3600.45 | 37.8 | 1 | 1 | 3869-Other fire protection system problems | U1-Forced - Immediate | 500-Pumped Storage/Hydro
3869 | Other fire protection system problems | Balance of Plant | Auxiliary Systems | U1 | Forced - Immediate | 2022 | Hydro | WA | 500 | Pumped Storage/Hydro | MRO | Summer | 50.4927 | 32.93 | 1 | 1 | 3869-Other fire protection system problems | U1-Forced - Immediate | 500-Pumped Storage/Hydro
3869 | Other fire protection system problems | Balance of Plant | Auxiliary Systems | U1 | Forced - Immediate | 2022 | Hydro | WA | 500 | Pumped Storage/Hydro | WECC | Summer | 116.15 | 69 | 2 | 2 | 3869-Other fire protection system problems | U1-Forced - Immediate | 500-Pumped Storage/Hydro
3869 | Other fire protection system problems | Balance of Plant | Auxiliary Systems | U1 | Forced - Immediate | 2022 | Hydro | WA | 500 | Pumped Storage/Hydro | NPCC | Off-Peak | 7645.5332 | 292 | 3 | 3 | 3869-Other fire protection system problems | U1-Forced - Immediate | 500-Pumped Storage/Hydro
3869 | Other fire protection system problems | Balance of Plant | Auxiliary Systems | U1 | Forced - Immediate | 2022 | Hydro | WA | 500 | Pumped Storage/Hydro | MRO | Off-Peak | 344 | 43 | 1 | 1 | 3869-Other fire protection system problems | U1-Forced - Immediate | 500-Pumped Storage/Hydro
3869 | Other fire protection system problems | Balance of Plant | Auxiliary Systems | U1 | Forced - Immediate | 2022 | Hydro | WA | 500 | Pumped Storage/Hydro | WECC | Summer | 3084.098 | 70.44 | 1 | 1 | 3869-Other fire protection system problems | U1-Forced - Immediate | 500-Pumped Storage/Hydro
3869 | Other fire protection system problems | Balance of Plant | Auxiliary Systems | U1 | Forced - Immediate | 2022 | Hydro | WA | 500 | Pumped Storage/Hydro | WECC | Summer | 164.6666 | 197.6 | 1 | 1 | 3869-Other fire protection system problems | U1-Forced - Immediate | 500-Pumped Storage/Hydro
3869 | Other fire protection system problems | Balance of Plant | Auxiliary Systems | U1 | Forced - Immediate | 2022 | Hydro | WA | 500 | Pumped Storage/Hydro | MRO | Summer | 41.7113 | 32.93 | 1 | 1 | 3869-Other fire protection system problems | U1-Forced - Immediate | 500-Pumped Storage/Hydro
3869 | Other fire protection system problems | Balance of Plant | Auxiliary Systems | U1 | Forced - Immediate | 2022 | Hydro | WA | 500 | Pumped Storage/Hydro | MRO | Summer | 53.5 | 30 | 2 | 2 | 3869-Other fire protection system problems | U1-Forced - Immediate | 500-Pumped Storage/Hydro
3869 | Other fire protection system problems | Balance of Plant | Auxiliary Systems | U1 | Forced - Immediate | 2022 | Hydro | WA | 500 | Pumped Storage/Hydro | MRO | Summer | 740.3166 | 43 | 1 | 1 | 3869-Other fire protection system problems | U1-Forced - Immediate | 500-Pumped Storage/Hydro
3869 | Other fire protection system problems | Balance of Plant | Auxiliary Systems | U1 | Forced - Immediate | 2022 | Hydro | WA | 500 | Pumped Storage/Hydro | SERC | Off-Peak | 3628.8 | 37.8 | 1 | 1 | 3869-Other fire protection system problems | U1-Forced - Immediate | 500-Pumped Storage/Hydro
3869 | Other fire protection system problems | Balance of Plant | Auxiliary Systems | U1 | Forced - Immediate | 2022 | Hydro | WA | 500 | Pumped Storage/Hydro | NPCC | Off-Peak | 14911.4665 | 292 | 1 | 1 | 3869-Other fire protection system problems | U1-Forced - Immediate | 500-Pumped Storage/Hydro
3869 | Other fire protection system problems | Balance of Plant | Auxiliary Systems | U1 | Forced - Immediate | 2022 | Hydro | WA | 500 | Pumped Storage/Hydro | WECC | Summer | 258.72 | 80.85 | 2 | 2 | 3869-Other fire protection system problems | U1-Forced - Immediate | 500-Pumped Storage/Hydro
3869 | Other fire protection system problems | Balance of Plant | Auxiliary Systems | U1 | Forced - Immediate | 2022 | Gas | GG | 851 | CC GT units | SERC | Summer | 1485 | 165 | 1 | 1 | 3869-Other fire protection system problems | U1-Forced - Immediate | 851-CC GT units
3869 | Other fire protection system problems | Balance of Plant | Auxiliary Systems | U1 | Forced - Immediate | 2022 | Gas | GG | 851 | CC GT units | WECC | Summer | 7816.85 | 38.1 | 1 | 1 | 3869-Other fire protection system problems | U1-Forced - Immediate | 851-CC GT units
3869 | Other fire protection system problems | Balance of Plant | Auxiliary Systems | U1 | Forced - Immediate | 2022 | Gas | GG | 851 | CC GT units | MRO | Summer | 1225.3266 | 167.09 | 1 | 1 | 3869-Other fire protection system problems | U1-Forced - Immediate | 851-CC GT units
3869 | Other fire protection system problems | Balance of Plant | Auxiliary Systems | U1 | Forced - Immediate | 2022 | Gas | GG | 851 | CC GT units | SERC | Summer | 1284.2499 | 165 | 1 | 1 | 3869-Other fire protection system problems | U1-Forced - Immediate | 851-CC GT units
3869 | Other fire protection system problems | Balance of Plant | Auxiliary Systems | D1 | Forced - Immediate | 2022 | Waste Heat | WH | 852 | CC steam units | SERC | Off-Peak | 536 | 33.5 | 1 | 1 | 3869-Other fire protection system problems | D1-Forced - Immediate | 852-CC steam units
3869 | Other fire protection system problems | Balance of Plant | Auxiliary Systems | U1 | Forced - Immediate | 2022 | Waste Heat | WH | 852 | CC steam units | MRO | Summer | 28.56 | 28.56 | 1 | 1 | 3869-Other fire protection system problems | U1-Forced - Immediate | 852-CC steam units
3869 | Other fire protection system problems | Balance of Plant | Auxiliary Systems | U1 | Forced - Immediate | 2022 | Waste Heat | WH | 852 | CC steam units | MRO | Summer | 727.328 | 28.56 | 1 | 1 | 3869-Other fire protection system problems | U1-Forced - Immediate | 852-CC steam units
3869 | Other fire protection system problems | Balance of Plant | Auxiliary Systems | U1 | Forced - Immediate | 2022 | Waste Heat | WH | 852 | CC steam units | MRO | Summer | 1518.1265 | 250.93 | 1 | 1 | 3869-Other fire protection system problems | U1-Forced - Immediate | 852-CC steam units
3869 | Other fire protection system problems | Balance of Plant | Auxiliary Systems | D1 | Forced - Immediate | 2022 | Waste Heat | WH | 852 | CC steam units | SERC | Summer | 975.4851 | 125.33 | 1 | 1 | 3869-Other fire protection system problems | D1-Forced - Immediate | 852-CC steam units
3869 | Other fire protection system problems | Balance of Plant | Auxiliary Systems | D1 | Forced - Immediate | 2022 | Waste Heat | WH | 852 | CC steam units | SERC | Summer | 1127.97 | 125.33 | 1 | 1 | 3869-Other fire protection system problems | D1-Forced - Immediate | 852-CC steam units
3869 | Other fire protection system problems | Balance of Plant | Auxiliary Systems | D2 | Forced - Delayed | 2022 | Waste Heat | WH | 852 | CC steam units | TRE | Summer | 6540.95 | 87 | 1 | 1 | 3869-Other fire protection system problems | D2-Forced - Delayed | 852-CC steam units
3870 | Fuel Gas Compressor and Motors | Balance of Plant | Auxiliary Systems | D1 | Forced - Immediate | 2022 | Gas | GG | 300 | Gas Turbine/Jet Engine (Simple Cycle Operation) | WECC | Summer | 40.46 | 23.12 | 1 | 1 | 3870-Fuel Gas Compressor and Motors | D1-Forced - Immediate | 300-Gas Turbine/Jet Engine (Simple Cycle Operation)
3870 | Fuel Gas Compressor and Motors | Balance of Plant | Auxiliary Systems | U1 | Forced - Immediate | 2022 | Gas | GG | 300 | Gas Turbine/Jet Engine (Simple Cycle Operation) | WECC | Summer | 41.6666 | 100 | 1 | 1 | 3870-Fuel Gas Compressor and Motors | U1-Forced - Immediate | 300-Gas Turbine/Jet Engine (Simple Cycle Operation)
3870 | Fuel Gas Compressor and Motors | Balance of Plant | Auxiliary Systems | SF | Startup Failure | 2022 | Gas | GG | 300 | Gas Turbine/Jet Engine (Simple Cycle Operation) | NPCC | Off-Peak | 3237.1466 | 46.6 | 1 | 1 | 3870-Fuel Gas Compressor and Motors | SF-Startup Failure | 300-Gas Turbine/Jet Engine (Simple Cycle Operation)
3870 | Fuel Gas Compressor and Motors | Balance of Plant | Auxiliary Systems | U1 | Forced - Immediate | 2022 | Gas | GG | 300 | Gas Turbine/Jet Engine (Simple Cycle Operation) | WECC | Off-Peak | 12.25 | 49 | 1 | 1 | 3870-Fuel Gas Compressor and Motors | U1-Forced - Immediate | 300-Gas Turbine/Jet Engine (Simple Cycle Operation)
3870 | Fuel Gas Compressor and Motors | Balance of Plant | Auxiliary Systems | U2 | Forced - Delayed | 2022 | Gas | GG | 300 | Gas Turbine/Jet Engine (Simple Cycle Operation) | WECC | Winter | 71.0185 | 21.63 | 1 | 1 | 3870-Fuel Gas Compressor and Motors | U2-Forced - Delayed | 300-Gas Turbine/Jet Engine (Simple Cycle Operation)
3870 | Fuel Gas Compressor and Motors | Balance of Plant | Auxiliary Systems | U1 | Forced - Immediate | 2022 | Gas | GG | 300 | Gas Turbine/Jet Engine (Simple Cycle Operation) | NPCC | Winter | 7332.85 | 49 | 1 | 1 | 3870-Fuel Gas Compressor and Motors | U1-Forced - Immediate | 300-Gas Turbine/Jet Engine (Simple Cycle Operation)
3870 | Fuel Gas Compressor and Motors | Balance of Plant | Auxiliary Systems | SF | Startup Failure | 2022 | Gas | GG | 300 | Gas Turbine/Jet Engine (Simple Cycle Operation) | NPCC | Off-Peak | 27.2 | 48 | 1 | 1 | 3870-Fuel Gas Compressor and Motors | SF-Startup Failure | 300-Gas Turbine/Jet Engine (Simple Cycle Operation)
3870 | Fuel Gas Compressor and Motors | Balance of Plant | Auxiliary Systems | U1 | Forced - Immediate | 2022 | Gas | GG | 300 | Gas Turbine/Jet Engine (Simple Cycle Operation) | WECC | Off-Peak | 9.8 | 49 | 1 | 1 | 3870-Fuel Gas Compressor and Motors | U1-Forced - Immediate | 300-Gas Turbine/Jet Engine (Simple Cycle Operation)
3870 | Fuel Gas Compressor and Motors | Balance of Plant | Auxiliary Systems | D1 | Forced - Immediate | 2022 | Gas | GG | 300 | Gas Turbine/Jet Engine (Simple Cycle Operation) | NPCC | Off-Peak | 102.0833 | 35 | 1 | 1 | 3870-Fuel Gas Compressor and Motors | D1-Forced - Immediate | 300-Gas Turbine/Jet Engine (Simple Cycle Operation)
3870 | Fuel Gas Compressor and Motors | Balance of Plant | Auxiliary Systems | U1 | Forced - Immediate | 2022 | Gas | GG | 300 | Gas Turbine/Jet Engine (Simple Cycle Operation) | WECC | Summer | 33.3333 | 100 | 1 | 1 | 3870-Fuel Gas Compressor and Motors | U1-Forced - Immediate | 300-Gas Turbine/Jet Engine (Simple Cycle Operation)
3870 | Fuel Gas Compressor and Motors | Balance of Plant | Auxiliary Systems | D1 | Forced - Immediate | 2022 | Gas | GG | 300 | Gas Turbine/Jet Engine (Simple Cycle Operation) | NPCC | Off-Peak | 24.9333 | 34 | 1 | 1 | 3870-Fuel Gas Compressor and Motors | D1-Forced - Immediate | 300-Gas Turbine/Jet Engine (Simple Cycle Operation)
3870 | Fuel Gas Compressor and Motors | Balance of Plant | Auxiliary Systems | SF | Startup Failure | 2022 | Gas | GG | 300 | Gas Turbine/Jet Engine (Simple Cycle Operation) | WECC | Winter | 17.3333 | 40 | 1 | 1 | 3870-Fuel Gas Compressor and Motors | SF-Startup Failure | 300-Gas Turbine/Jet Engine (Simple Cycle Operation)
3870 | Fuel Gas Compressor and Motors | Balance of Plant | Auxiliary Systems | U1 | Forced - Immediate | 2022 | Gas | GG | 300 | Gas Turbine/Jet Engine (Simple Cycle Operation) | WECC | Summer | 35 | 100 | 2 | 2 | 3870-Fuel Gas Compressor and Motors | U1-Forced - Immediate | 300-Gas Turbine/Jet Engine (Simple Cycle Operation)
3870 | Fuel Gas Compressor and Motors | Balance of Plant | Auxiliary Systems | U1 | Forced - Immediate | 2022 | Gas | GG | 300 | Gas Turbine/Jet Engine (Simple Cycle Operation) | RFC | Winter | 955.1666 | 55 | 1 | 1 | 3870-Fuel Gas Compressor and Motors | U1-Forced - Immediate | 300-Gas Turbine/Jet Engine (Simple Cycle Operation)
3870 | Fuel Gas Compressor and Motors | Balance of Plant | Auxiliary Systems | D1 | Forced - Immediate | 2022 | Gas | GG | 300 | Gas Turbine/Jet Engine (Simple Cycle Operation) | NPCC | Summer | 26.6333 | 34 | 1 | 1 | 3870-Fuel Gas Compressor and Motors | D1-Forced - Immediate | 300-Gas Turbine/Jet Engine (Simple Cycle Operation)
3870 | Fuel Gas Compressor and Motors | Balance of Plant | Auxiliary Systems | D1 | Forced - Immediate | 2022 | Gas | GG | 300 | Gas Turbine/Jet Engine (Simple Cycle Operation) | NPCC | Winter | 17559 | 36 | 1 | 1 | 3870-Fuel Gas Compressor and Motors | D1-Forced - Immediate | 300-Gas Turbine/Jet Engine (Simple Cycle Operation)
3870 | Fuel Gas Compressor and Motors | Balance of Plant | Auxiliary Systems | U1 | Forced - Immediate | 2022 | Gas | GG | 300 | Gas Turbine/Jet Engine (Simple Cycle Operation) | NPCC | Winter | 40.8333 | 49 | 1 | 1 | 3870-Fuel Gas Compressor and Motors | U1-Forced - Immediate | 300-Gas Turbine/Jet Engine (Simple Cycle Operation)
3870 | Fuel Gas Compressor and Motors | Balance of Plant | Auxiliary Systems | D1 | Forced - Immediate | 2022 | Gas | GG | 300 | Gas Turbine/Jet Engine (Simple Cycle Operation) | TRE | Off-Peak | 31.8 | 18 | 3 | 3 | 3870-Fuel Gas Compressor and Motors | D1-Forced - Immediate | 300-Gas Turbine/Jet Engine (Simple Cycle Operation)
3870 | Fuel Gas Compressor and Motors | Balance of Plant | Auxiliary Systems | U1 | Forced - Immediate | 2022 | Gas | GG | 300 | Gas Turbine/Jet Engine (Simple Cycle Operation) | WECC | Summer | 16.6666 | 100 | 1 | 1 | 3870-Fuel Gas Compressor and Motors | U1-Forced - Immediate | 300-Gas Turbine/Jet Engine (Simple Cycle Operation)
3870 | Fuel Gas Compressor and Motors | Balance of Plant | Auxiliary Systems | D1 | Forced - Immediate | 2022 | Gas | GG | 300 | Gas Turbine/Jet Engine (Simple Cycle Operation) | TRE | Off-Peak | 30.0333 | 17 | 1 | 1 | 3870-Fuel Gas Compressor and Motors | D1-Forced - Immediate | 300-Gas Turbine/Jet Engine (Simple Cycle Operation)
3870 | Fuel Gas Compressor and Motors | Balance of Plant | Auxiliary Systems | U1 | Forced - Immediate | 2022 | Gas | GG | 300 | Gas Turbine/Jet Engine (Simple Cycle Operation) | WECC | Summer | 36.6666 | 100 | 1 | 1 | 3870-Fuel Gas Compressor and Motors | U1-Forced - Immediate | 300-Gas Turbine/Jet Engine (Simple Cycle Operation)
3870 | Fuel Gas Compressor and Motors | Balance of Plant | Auxiliary Systems | U1 | Forced - Immediate | 2022 | Gas | GG | 300 | Gas Turbine/Jet Engine (Simple Cycle Operation) | WECC | Summer | 51.6666 | 100 | 1 | 1 | 3870-Fuel Gas Compressor and Motors | U1-Forced - Immediate | 300-Gas Turbine/Jet Engine (Simple Cycle Operation)
3870 | Fuel Gas Compressor and Motors | Balance of Plant | Auxiliary Systems | U1 | Forced - Immediate | 2022 | Gas | GG | 300 | Gas Turbine/Jet Engine (Simple Cycle Operation) | SERC | Summer | 182.3333 | 20 | 1 | 1 | 3870-Fuel Gas Compressor and Motors | U1-Forced - Immediate | 300-Gas Turbine/Jet Engine (Simple Cycle Operation)
3870 | Fuel Gas Compressor and Motors | Balance of Plant | Auxiliary Systems | U1 | Forced - Immediate | 2022 | Gas | GG | 300 | Gas Turbine/Jet Engine (Simple Cycle Operation) | NPCC | Off-Peak | 14.4 | 48 | 1 | 1 | 3870-Fuel Gas Compressor and Motors | U1-Forced - Immediate | 300-Gas Turbine/Jet Engine (Simple Cycle Operation)
3870 | Fuel Gas Compressor and Motors | Balance of Plant | Auxiliary Systems | U1 | Forced - Immediate | 2022 | Gas | GG | 300 | Gas Turbine/Jet Engine (Simple Cycle Operation) | WECC | Summer | 38.3333 | 100 | 1 | 1 | 3870-Fuel Gas Compressor and Motors | U1-Forced - Immediate | 300-Gas Turbine/Jet Engine (Simple Cycle Operation)
3870 | Fuel Gas Compressor and Motors | Balance of Plant | Auxiliary Systems | U1 | Forced - Immediate | 2022 | Gas | GG | 300 | Gas Turbine/Jet Engine (Simple Cycle Operation) | RFC | Winter | 189.1633 | 46.9 | 1 | 1 | 3870-Fuel Gas Compressor and Motors | U1-Forced - Immediate | 300-Gas Turbine/Jet Engine (Simple Cycle Operation)
3870 | Fuel Gas Compressor and Motors | Balance of Plant | Auxiliary Systems | D1 | Forced - Immediate | 2022 | Gas | GG | 850 | Combined Cycle Block | RFC | Summer | 21.27 | 70.9 | 1 | 1 | 3870-Fuel Gas Compressor and Motors | D1-Forced - Immediate | 850-Combined Cycle Block
3870 | Fuel Gas Compressor and Motors | Balance of Plant | Auxiliary Systems | U1 | Forced - Immediate | 2022 | Gas | GG | 850 | Combined Cycle Block | NPCC | Summer | 445.9582 | 152.9 | 1 | 1 | 3870-Fuel Gas Compressor and Motors | U1-Forced - Immediate | 850-Combined Cycle Block
3870 | Fuel Gas Compressor and Motors | Balance of Plant | Auxiliary Systems | D1 | Forced - Immediate | 2022 | Gas | GG | 850 | Combined Cycle Block | NPCC | Off-Peak | 3007.62 | 30.38 | 1 | 1 | 3870-Fuel Gas Compressor and Motors | D1-Forced - Immediate | 850-Combined Cycle Block
3870 | Fuel Gas Compressor and Motors | Balance of Plant | Auxiliary Systems | U1 | Forced - Immediate | 2022 | Gas | GG | 850 | Combined Cycle Block | RFC | Off-Peak | 2769.9996 | 600 | 1 | 1 | 3870-Fuel Gas Compressor and Motors | U1-Forced - Immediate | 850-Combined Cycle Block
3870 | Fuel Gas Compressor and Motors | Balance of Plant | Auxiliary Systems | D1 | Forced - Immediate | 2022 | Gas | GG | 850 | Combined Cycle Block | RFC | Off-Peak | 374.9999 | 180 | 2 | 2 | 3870-Fuel Gas Compressor and Motors | D1-Forced - Immediate | 850-Combined Cycle Block
3870 | Fuel Gas Compressor and Motors | Balance of Plant | Auxiliary Systems | U1 | Forced - Immediate | 2022 | Gas | GG | 850 | Combined Cycle Block | NPCC | Summer | 895.633 | 554 | 1 | 1 | 3870-Fuel Gas Compressor and Motors | U1-Forced - Immediate | 850-Combined Cycle Block
3870 | Fuel Gas Compressor and Motors | Balance of Plant | Auxiliary Systems | D1 | Forced - Immediate | 2022 | Gas | GG | 850 | Combined Cycle Block | NPCC | Off-Peak | 13522.89 | 133.89 | 1 | 1 | 3870-Fuel Gas Compressor and Motors | D1-Forced - Immediate | 850-Combined Cycle Block
3870 | Fuel Gas Compressor and Motors | Balance of Plant | Auxiliary Systems | U1 | Forced - Immediate | 2022 | Gas | GG | 850 | Combined Cycle Block | NPCC | Summer | 1068.5906 | 255.44 | 1 | 1 | 3870-Fuel Gas Compressor and Motors | U1-Forced - Immediate | 850-Combined Cycle Block
3870 | Fuel Gas Compressor and Motors | Balance of Plant | Auxiliary Systems | D1 | Forced - Immediate | 2022 | Gas | GG | 850 | Combined Cycle Block | NPCC | Off-Peak | 5550.58 | 135.38 | 1 | 1 | 3870-Fuel Gas Compressor and Motors | D1-Forced - Immediate | 850-Combined Cycle Block
3870 | Fuel Gas Compressor and Motors | Balance of Plant | Auxiliary Systems | D1 | Forced - Immediate | 2022 | Gas | GG | 850 | Combined Cycle Block | RFC | Summer | 17.5466 | 65.8 | 1 | 1 | 3870-Fuel Gas Compressor and Motors | D1-Forced - Immediate | 850-Combined Cycle Block
3870 | Fuel Gas Compressor and Motors | Balance of Plant | Auxiliary Systems | D1 | Forced - Immediate | 2022 | Gas | GG | 850 | Combined Cycle Block | RFC | Summer | 1.513 | 30.26 | 1 | 1 | 3870-Fuel Gas Compressor and Motors | D1-Forced - Immediate | 850-Combined Cycle Block
3870 | Fuel Gas Compressor and Motors | Balance of Plant | Auxiliary Systems | U1 | Forced - Immediate | 2022 | Gas | GG | 850 | Combined Cycle Block | RFC | Off-Peak | 165.7599 | 177.6 | 1 | 1 | 3870-Fuel Gas Compressor and Motors | U1-Forced - Immediate | 850-Combined Cycle Block
3870 | Fuel Gas Compressor and Motors | Balance of Plant | Auxiliary Systems | D1 | Forced - Immediate | 2022 | Gas | GG | 850 | Combined Cycle Block | NPCC | Off-Peak | 915.03 | 33.89 | 1 | 1 | 3870-Fuel Gas Compressor and Motors | D1-Forced - Immediate | 850-Combined Cycle Block
3870 | Fuel Gas Compressor and Motors | Balance of Plant | Auxiliary Systems | D1 | Forced - Immediate | 2022 | Gas | GG | 851 | CC GT units | WECC | Winter | 42.5 | 85 | 2 | 2 | 3870-Fuel Gas Compressor and Motors | D1-Forced - Immediate | 851-CC GT units
3870 | Fuel Gas Compressor and Motors | Balance of Plant | Auxiliary Systems | U1 | Forced - Immediate | 2022 | Gas | GG | 851 | CC GT units | WECC | Summer | 281.5332 | 206 | 1 | 1 | 3870-Fuel Gas Compressor and Motors | U1-Forced - Immediate | 851-CC GT units
3870 | Fuel Gas Compressor and Motors | Balance of Plant | Auxiliary Systems | D1 | Forced - Immediate | 2022 | Gas | GG | 851 | CC GT units | WECC | Winter | 157.3833 | 71 | 1 | 1 | 3870-Fuel Gas Compressor and Motors | D1-Forced - Immediate | 851-CC GT units
3870 | Fuel Gas Compressor and Motors | Balance of Plant | Auxiliary Systems | U1 | Forced - Immediate | 2022 | Gas | GG | 851 | CC GT units | WECC | Off-Peak | 978.5 | 206 | 1 | 1 | 3870-Fuel Gas Compressor and Motors | U1-Forced - Immediate | 851-CC GT units
3870 | Fuel Gas Compressor and Motors | Balance of Plant | Auxiliary Systems | D1 | Forced - Immediate | 2022 | Gas | GG | 851 | CC GT units | NPCC | Off-Peak | 70.9166 | 37 | 1 | 1 | 3870-Fuel Gas Compressor and Motors | D1-Forced - Immediate | 851-CC GT units
3870 | Fuel Gas Compressor and Motors | Balance of Plant | Auxiliary Systems | U1 | Forced - Immediate | 2022 | Waste Heat | WH | 852 | CC steam units | WECC | Off-Peak | 536.7833 | 107 | 1 | 1 | 3870-Fuel Gas Compressor and Motors | U1-Forced - Immediate | 852-CC steam units
3870 | Fuel Gas Compressor and Motors | Balance of Plant | Auxiliary Systems | U1 | Forced - Immediate | 2022 | Waste Heat | WH | 852 | CC steam units | WECC | Summer | 1940.2666 | 107 | 1 | 1 | 3870-Fuel Gas Compressor and Motors | U1-Forced - Immediate | 852-CC steam units
3870 | Fuel Gas Compressor and Motors | Balance of Plant | Auxiliary Systems | D1 | Forced - Immediate | 2022 | Waste Heat | WH | 852 | CC steam units | WECC | Winter | 53.5 | 107 | 1 | 1 | 3870-Fuel Gas Compressor and Motors | D1-Forced - Immediate | 852-CC steam units
3870 | Fuel Gas Compressor and Motors | Balance of Plant | Auxiliary Systems | U1 | Forced - Immediate | 2022 | Waste Heat | WH | 852 | CC steam units | NPCC | Off-Peak | 118.4167 | 35 | 1 | 1 | 3870-Fuel Gas Compressor and Motors | U1-Forced - Immediate | 852-CC steam units
3871 | Fuel Gas Compressor Piping | Balance of Plant | Auxiliary Systems | U1 | Forced - Immediate | 2022 | Gas | GG | 300 | Gas Turbine/Jet Engine (Simple Cycle Operation) | RFC | Winter | 137.5 | 55 | 5 | 5 | 3871-Fuel Gas Compressor Piping | U1-Forced - Immediate | 300-Gas Turbine/Jet Engine (Simple Cycle Operation)
3871 | Fuel Gas Compressor Piping | Balance of Plant | Auxiliary Systems | U1 | Forced - Immediate | 2022 | Gas | GG | 300 | Gas Turbine/Jet Engine (Simple Cycle Operation) | WECC | Off-Peak | 259.1831 | 52.01 | 1 | 1 | 3871-Fuel Gas Compressor Piping | U1-Forced - Immediate | 300-Gas Turbine/Jet Engine (Simple Cycle Operation)
3871 | Fuel Gas Compressor Piping | Balance of Plant | Auxiliary Systems | U1 | Forced - Immediate | 2022 | Gas | GG | 300 | Gas Turbine/Jet Engine (Simple Cycle Operation) | TRE | Off-Peak | 80.6667 | 44 | 1 | 1 | 3871-Fuel Gas Compressor Piping | U1-Forced - Immediate | 300-Gas Turbine/Jet Engine (Simple Cycle Operation)
3871 | Fuel Gas Compressor Piping | Balance of Plant | Auxiliary Systems | U1 | Forced - Immediate | 2022 | Gas | GG | 300 | Gas Turbine/Jet Engine (Simple Cycle Operation) | WECC | Off-Peak | 208.04 | 52.01 | 1 | 1 | 3871-Fuel Gas Compressor Piping | U1-Forced - Immediate | 300-Gas Turbine/Jet Engine (Simple Cycle Operation)
3871 | Fuel Gas Compressor Piping | Balance of Plant | Auxiliary Systems | U1 | Forced - Immediate | 2022 | Gas | GG | 300 | Gas Turbine/Jet Engine (Simple Cycle Operation) | WECC | Off-Peak | 207.1731 | 52.01 | 1 | 2 | 3871-Fuel Gas Compressor Piping | U1-Forced - Immediate | 300-Gas Turbine/Jet Engine (Simple Cycle Operation)
3871 | Fuel Gas Compressor Piping | Balance of Plant | Auxiliary Systems | U1 | Forced - Immediate | 2022 | Gas | GG | 300 | Gas Turbine/Jet Engine (Simple Cycle Operation) | NPCC | Off-Peak | 1474.6666 | 40 | 1 | 1 | 3871-Fuel Gas Compressor Piping | U1-Forced - Immediate | 300-Gas Turbine/Jet Engine (Simple Cycle Operation)
3871 | Fuel Gas Compressor Piping | Balance of Plant | Auxiliary Systems | U1 | Forced - Immediate | 2022 | Gas | GG | 300 | Gas Turbine/Jet Engine (Simple Cycle Operation) | MRO | Off-Peak | 3819.2666 | 47.2 | 1 | 1 | 3871-Fuel Gas Compressor Piping | U1-Forced - Immediate | 300-Gas Turbine/Jet Engine (Simple Cycle Operation)
3871 | Fuel Gas Compressor Piping | Balance of Plant | Auxiliary Systems | U1 | Forced - Immediate | 2022 | Gas | GG | 300 | Gas Turbine/Jet Engine (Simple Cycle Operation) | NPCC | Off-Peak | 1232 | 40 | 1 | 1 | 3871-Fuel Gas Compressor Piping | U1-Forced - Immediate | 300-Gas Turbine/Jet Engine (Simple Cycle Operation)
3871 | Fuel Gas Compressor Piping | Balance of Plant | Auxiliary Systems | U1 | Forced - Immediate | 2022 | Gas | GG | 300 | Gas Turbine/Jet Engine (Simple Cycle Operation) | NPCC | Winter | 486.6666 | 40 | 1 | 1 | 3871-Fuel Gas Compressor Piping | U1-Forced - Immediate | 300-Gas Turbine/Jet Engine (Simple Cycle Operation)
3871 | Fuel Gas Compressor Piping | Balance of Plant | Auxiliary Systems | U1 | Forced - Immediate | 2022 | Gas | GG | 300 | Gas Turbine/Jet Engine (Simple Cycle Operation) | WECC | Off-Peak | 216.7083 | 52.01 | 1 | 1 | 3871-Fuel Gas Compressor Piping | U1-Forced - Immediate | 300-Gas Turbine/Jet Engine (Simple Cycle Operation)
3872 | Fuel Gas Compressor Valves | Balance of Plant | Auxiliary Systems | U1 | Forced - Immediate | 2022 | Gas | GG | 100 | Fossil-Steam | SERC | Off-Peak | 590.8 | 422 | 1 | 1 | 3872-Fuel Gas Compressor Valves | U1-Forced - Immediate | 100-Fossil-Steam
3872 | Fuel Gas Compressor Valves | Balance of Plant | Auxiliary Systems | U1 | Forced - Immediate | 2022 | Gas | GG | 100 | Fossil-Steam | SERC | Off-Peak | 731.4665 | 422 | 1 | 1 | 3872-Fuel Gas Compressor Valves | U1-Forced - Immediate | 100-Fossil-Steam
3872 | Fuel Gas Compressor Valves | Balance of Plant | Auxiliary Systems | U1 | Forced - Immediate | 2022 | Gas | GG | 100 | Fossil-Steam | SERC | Off-Peak | 773.6665 | 422 | 1 | 1 | 3872-Fuel Gas Compressor Valves | U1-Forced - Immediate | 100-Fossil-Steam
3872 | Fuel Gas Compressor Valves | Balance of Plant | Auxiliary Systems | U1 | Forced - Immediate | 2022 | Gas | GG | 100 | Fossil-Steam | WECC | Summer | 770.9999 | 90 | 1 | 1 | 3872-Fuel Gas Compressor Valves | U1-Forced - Immediate | 100-Fossil-Steam
3872 | Fuel Gas Compressor Valves | Balance of Plant | Auxiliary Systems | U1 | Forced - Immediate | 2022 | Gas | GG | 100 | Fossil-Steam | SERC | Off-Peak | 1441.8331 | 422 | 1 | 1 | 3872-Fuel Gas Compressor Valves | U1-Forced - Immediate | 100-Fossil-Steam
3872 | Fuel Gas Compressor Valves | Balance of Plant | Auxiliary Systems | U1 | Forced - Immediate | 2022 | Gas | GG | 100 | Fossil-Steam | SERC | Off-Peak | 4979.6 | 422 | 1 | 1 | 3872-Fuel Gas Compressor Valves | U1-Forced - Immediate | 100-Fossil-Steam
3872 | Fuel Gas Compressor Valves | Balance of Plant | Auxiliary Systems | U1 | Forced - Immediate | 2022 | Gas | GG | 100 | Fossil-Steam | SERC | Off-Peak | 1012.8 | 422 | 1 | 1 | 3872-Fuel Gas Compressor Valves | U1-Forced - Immediate | 100-Fossil-Steam
3872 | Fuel Gas Compressor Valves | Balance of Plant | Auxiliary Systems | U1 | Forced - Immediate | 2022 | Gas | GG | 300 | Gas Turbine/Jet Engine (Simple Cycle Operation) | NPCC | Summer | 73.7833 | 46.6 | 1 | 1 | 3872-Fuel Gas Compressor Valves | U1-Forced - Immediate | 300-Gas Turbine/Jet Engine (Simple Cycle Operation)
3872 | Fuel Gas Compressor Valves | Balance of Plant | Auxiliary Systems | U1 | Forced - Immediate | 2022 | Gas | GG | 300 | Gas Turbine/Jet Engine (Simple Cycle Operation) | SERC | Summer | 22.3333 | 20 | 1 | 1 | 3872-Fuel Gas Compressor Valves | U1-Forced - Immediate | 300-Gas Turbine/Jet Engine (Simple Cycle Operation)
3872 | Fuel Gas Compressor Valves | Balance of Plant | Auxiliary Systems | U1 | Forced - Immediate | 2022 | Gas | GG | 300 | Gas Turbine/Jet Engine (Simple Cycle Operation) | RFC | Winter | 1595.3333 | 40 | 1 | 1 | 3872-Fuel Gas Compressor Valves | U1-Forced - Immediate | 300-Gas Turbine/Jet Engine (Simple Cycle Operation)
3872 | Fuel Gas Compressor Valves | Balance of Plant | Auxiliary Systems | D1 | Forced - Immediate | 2022 | Gas | GG | 300 | Gas Turbine/Jet Engine (Simple Cycle Operation) | WECC | Winter | 9.35 | 17 | 1 | 1 | 3872-Fuel Gas Compressor Valves | D1-Forced - Immediate | 300-Gas Turbine/Jet Engine (Simple Cycle Operation)
3872 | Fuel Gas Compressor Valves | Balance of Plant | Auxiliary Systems | U1 | Forced - Immediate | 2022 | Gas | GG | 300 | Gas Turbine/Jet Engine (Simple Cycle Operation) | WECC | Summer | 50.9167 | 47 | 1 | 1 | 3872-Fuel Gas Compressor Valves | U1-Forced - Immediate | 300-Gas Turbine/Jet Engine (Simple Cycle Operation)
3872 | Fuel Gas Compressor Valves | Balance of Plant | Auxiliary Systems | U1 | Forced - Immediate | 2022 | Gas | GG | 300 | Gas Turbine/Jet Engine (Simple Cycle Operation) | NPCC | Summer | 46 | 40 | 1 | 1 | 3872-Fuel Gas Compressor Valves | U1-Forced - Immediate | 300-Gas Turbine/Jet Engine (Simple Cycle Operation)
3872 | Fuel Gas Compressor Valves | Balance of Plant | Auxiliary Systems | U1 | Forced - Immediate | 2022 | Gas | GG | 300 | Gas Turbine/Jet Engine (Simple Cycle Operation) | RFC | Summer | 9250.5 | 63 | 1 | 1 | 3872-Fuel Gas Compressor Valves | U1-Forced - Immediate | 300-Gas Turbine/Jet Engine (Simple Cycle Operation)
3872 | Fuel Gas Compressor Valves | Balance of Plant | Auxiliary Systems | U1 | Forced - Immediate | 2022 | Gas | GG | 300 | Gas Turbine/Jet Engine (Simple Cycle Operation) | SERC | Winter | 462 | 110 | 1 | 1 | 3872-Fuel Gas Compressor Valves | U1-Forced - Immediate | 300-Gas Turbine/Jet Engine (Simple Cycle Operation)
3872 | Fuel Gas Compressor Valves | Balance of Plant | Auxiliary Systems | D1 | Forced - Immediate | 2022 | Gas | GG | 300 | Gas Turbine/Jet Engine (Simple Cycle Operation) | WECC | Winter | 7.15 | 13 | 1 | 1 | 3872-Fuel Gas Compressor Valves | D1-Forced - Immediate | 300-Gas Turbine/Jet Engine (Simple Cycle Operation)
3872 | Fuel Gas Compressor Valves | Balance of Plant | Auxiliary Systems | U1 | Forced - Immediate | 2022 | Gas | GG | 300 | Gas Turbine/Jet Engine (Simple Cycle Operation) | WECC | Summer | 9.3333 | 40 | 1 | 1 | 3872-Fuel Gas Compressor Valves | U1-Forced - Immediate | 300-Gas Turbine/Jet Engine (Simple Cycle Operation)
3872 | Fuel Gas Compressor Valves | Balance of Plant | Auxiliary Systems | U1 | Forced - Immediate | 2022 | Gas | GG | 300 | Gas Turbine/Jet Engine (Simple Cycle Operation) | NPCC | Summer | 19.285 | 39.9 | 1 | 1 | 3872-Fuel Gas Compressor Valves | U1-Forced - Immediate | 300-Gas Turbine/Jet Engine (Simple Cycle Operation)
3872 | Fuel Gas Compressor Valves | Balance of Plant | Auxiliary Systems | U1 | Forced - Immediate | 2022 | Gas | GG | 300 | Gas Turbine/Jet Engine (Simple Cycle Operation) | SERC | Winter | 384.0666 | 28 | 1 | 1 | 3872-Fuel Gas Compressor Valves | U1-Forced - Immediate | 300-Gas Turbine/Jet Engine (Simple Cycle Operation)
3872 | Fuel Gas Compressor Valves | Balance of Plant | Auxiliary Systems | U1 | Forced - Immediate | 2022 | Gas | GG | 300 | Gas Turbine/Jet Engine (Simple Cycle Operation) | RFC | Off-Peak | 1633.3333 | 100 | 1 | 1 | 3872-Fuel Gas Compressor Valves | U1-Forced - Immediate | 300-Gas Turbine/Jet Engine (Simple Cycle Operation)
3872 | Fuel Gas Compressor Valves | Balance of Plant | Auxiliary Systems | D1 | Forced - Immediate | 2022 | Gas | GG | 300 | Gas Turbine/Jet Engine (Simple Cycle Operation) | WECC | Off-Peak | 9 | 27 | 4 | 4 | 3872-Fuel Gas Compressor Valves | D1-Forced - Immediate | 300-Gas Turbine/Jet Engine (Simple Cycle Operation)
3872 | Fuel Gas Compressor Valves | Balance of Plant | Auxiliary Systems | SF | Startup Failure | 2022 | Gas | GG | 300 | Gas Turbine/Jet Engine (Simple Cycle Operation) | NPCC | Summer | 27.2 | 48 | 1 | 1 | 3872-Fuel Gas Compressor Valves | SF-Startup Failure | 300-Gas Turbine/Jet Engine (Simple Cycle Operation)
3872 | Fuel Gas Compressor Valves | Balance of Plant | Auxiliary Systems | U1 | Forced - Immediate | 2022 | Gas | GG | 300 | Gas Turbine/Jet Engine (Simple Cycle Operation) | RFC | Off-Peak | 12670.6666 | 68 | 1 | 1 | 3872-Fuel Gas Compressor Valves | U1-Forced - Immediate | 300-Gas Turbine/Jet Engine (Simple Cycle Operation)
3872 | Fuel Gas Compressor Valves | Balance of Plant | Auxiliary Systems | U1 | Forced - Immediate | 2022 | Gas | GG | 300 | Gas Turbine/Jet Engine (Simple Cycle Operation) | RFC | Summer | 1729.5033 | 75.8 | 1 | 1 | 3872-Fuel Gas Compressor Valves | U1-Forced - Immediate | 300-Gas Turbine/Jet Engine (Simple Cycle Operation)
3872 | Fuel Gas Compressor Valves | Balance of Plant | Auxiliary Systems | U1 | Forced - Immediate | 2022 | Gas | GG | 300 | Gas Turbine/Jet Engine (Simple Cycle Operation) | SERC | Off-Peak | 39.4966 | 69.7 | 1 | 1 | 3872-Fuel Gas Compressor Valves | U1-Forced - Immediate | 300-Gas Turbine/Jet Engine (Simple Cycle Operation)
3872 | Fuel Gas Compressor Valves | Balance of Plant | Auxiliary Systems | U1 | Forced - Immediate | 2022 | Gas | GG | 300 | Gas Turbine/Jet Engine (Simple Cycle Operation) | RFC | Off-Peak | 488.3333 | 100 | 1 | 1 | 3872-Fuel Gas Compressor Valves | U1-Forced - Immediate | 300-Gas Turbine/Jet Engine (Simple Cycle Operation)
3872 | Fuel Gas Compressor Valves | Balance of Plant | Auxiliary Systems | U1 | Forced - Immediate | 2022 | Gas | GG | 300 | Gas Turbine/Jet Engine (Simple Cycle Operation) | SERC | Summer | 17 | 20 | 1 | 1 | 3872-Fuel Gas Compressor Valves | U1-Forced - Immediate | 300-Gas Turbine/Jet Engine (Simple Cycle Operation)
3872 | Fuel Gas Compressor Valves | Balance of Plant | Auxiliary Systems | U1 | Forced - Immediate | 2022 | Gas | GG | 300 | Gas Turbine/Jet Engine (Simple Cycle Operation) | RFC | Off-Peak | 119.85 | 79.9 | 1 | 1 | 3872-Fuel Gas Compressor Valves | U1-Forced - Immediate | 300-Gas Turbine/Jet Engine (Simple Cycle Operation)
3872 | Fuel Gas Compressor Valves | Balance of Plant | Auxiliary Systems | U1 | Forced - Immediate | 2022 | Gas | GG | 300 | Gas Turbine/Jet Engine (Simple Cycle Operation) | WECC | Off-Peak | 420.6666 | 40 | 1 | 1 | 3872-Fuel Gas Compressor Valves | U1-Forced - Immediate | 300-Gas Turbine/Jet Engine (Simple Cycle Operation)
3872 | Fuel Gas Compressor Valves | Balance of Plant | Auxiliary Systems | D1 | Forced - Immediate | 2022 | Gas | GG | 300 | Gas Turbine/Jet Engine (Simple Cycle Operation) | WECC | Winter | 9.9 | 18 | 1 | 1 | 3872-Fuel Gas Compressor Valves | D1-Forced - Immediate | 300-Gas Turbine/Jet Engine (Simple Cycle Operation)
3872 | Fuel Gas Compressor Valves | Balance of Plant | Auxiliary Systems | U1 | Forced - Immediate | 2022 | Gas | GG | 300 | Gas Turbine/Jet Engine (Simple Cycle Operation) | RFC | Summer | 108.3333 | 100 | 1 | 1 | 3872-Fuel Gas Compressor Valves | U1-Forced - Immediate | 300-Gas Turbine/Jet Engine (Simple Cycle Operation)
3872 | Fuel Gas Compressor Valves | Balance of Plant | Auxiliary Systems | U2 | Forced - Delayed | 2022 | Gas | GG | 300 | Gas Turbine/Jet Engine (Simple Cycle Operation) | WECC | Off-Peak | 7886.6666 | 52 | 1 | 1 | 3872-Fuel Gas Compressor Valves | U2-Forced - Delayed | 300-Gas Turbine/Jet Engine (Simple Cycle Operation)
3872 | Fuel Gas Compressor Valves | Balance of Plant | Auxiliary Systems | SF | Startup Failure | 2022 | Gas | GG | 300 | Gas Turbine/Jet Engine (Simple Cycle Operation) | WECC | Summer | 19.3333 | 40 | 1 | 1 | 3872-Fuel Gas Compressor Valves | SF-Startup Failure | 300-Gas Turbine/Jet Engine (Simple Cycle Operation)
3872 | Fuel Gas Compressor Valves | Balance of Plant | Auxiliary Systems | SF | Startup Failure | 2022 | Gas | GG | 300 | Gas Turbine/Jet Engine (Simple Cycle Operation) | SERC | Summer | 2.6667 | 20 | 1 | 1 | 3872-Fuel Gas Compressor Valves | SF-Startup Failure | 300-Gas Turbine/Jet Engine (Simple Cycle Operation)
3872 | Fuel Gas Compressor Valves | Balance of Plant | Auxiliary Systems | D1 | Forced - Immediate | 2022 | Gas | GG | 850 | Combined Cycle Block | NPCC | Winter | 72.8 | 21 | 1 | 1 | 3872-Fuel Gas Compressor Valves | D1-Forced - Immediate | 850-Combined Cycle Block
3872 | Fuel Gas Compressor Valves | Balance of Plant | Auxiliary Systems | U1 | Forced - Immediate | 2022 | Gas | GG | 850 | Combined Cycle Block | RFC | Off-Peak | 3401.35 | 115.3 | 1 | 1 | 3872-Fuel Gas Compressor Valves | U1-Forced - Immediate | 850-Combined Cycle Block
3872 | Fuel Gas Compressor Valves | Balance of Plant | Auxiliary Systems | U1 | Forced - Immediate | 2022 | Gas | GG | 850 | Combined Cycle Block | NPCC | Off-Peak | 3371.045 | 812.3 | 1 | 1 | 3872-Fuel Gas Compressor Valves | U1-Forced - Immediate | 850-Combined Cycle Block
3872 | Fuel Gas Compressor Valves | Balance of Plant | Auxiliary Systems | U1 | Forced - Immediate | 2022 | Gas | GG | 850 | Combined Cycle Block | NPCC | Winter | 196.8165 | 241 | 1 | 1 | 3872-Fuel Gas Compressor Valves | U1-Forced - Immediate | 850-Combined Cycle Block
3872 | Fuel Gas Compressor Valves | Balance of Plant | Auxiliary Systems | U1 | Forced - Immediate | 2022 | Gas | GG | 860 | Co-generator Block | RFC | Off-Peak | 13742.8666 | 120.2 | 1 | 1 | 3872-Fuel Gas Compressor Valves | U1-Forced - Immediate | 860-Co-generator Block
3872 | Fuel Gas Compressor Valves | Balance of Plant | Auxiliary Systems | D1 | Forced - Immediate | 2022 | Gas | GG | 860 | Co-generator Block | RFC | Off-Peak | 8844.38 | 65.2 | 1 | 1 | 3872-Fuel Gas Compressor Valves | D1-Forced - Immediate | 860-Co-generator Block
3873 | Fuel Gas Compressor Heat Exchangers | Balance of Plant | Auxiliary Systems | SF | Startup Failure | 2022 | Gas | GG | 300 | Gas Turbine/Jet Engine (Simple Cycle Operation) | NPCC | Summer | 28 | 48 | 1 | 1 | 3873-Fuel Gas Compressor Heat Exchangers | SF-Startup Failure | 300-Gas Turbine/Jet Engine (Simple Cycle Operation)
3873 | Fuel Gas Compressor Heat Exchangers | Balance of Plant | Auxiliary Systems | U1 | Forced - Immediate | 2022 | Gas | GG | 300 | Gas Turbine/Jet Engine (Simple Cycle Operation) | RFC | Winter | 1228 | 40 | 1 | 1 | 3873-Fuel Gas Compressor Heat Exchangers | U1-Forced - Immediate | 300-Gas Turbine/Jet Engine (Simple Cycle Operation)
3874 | Fuel Gas Compressor Controls and Instrumentation | Balance of Plant | Auxiliary Systems | SF | Startup Failure | 2022 | Gas | GG | 300 | Gas Turbine/Jet Engine (Simple Cycle Operation) | RFC | Winter | 90 | 100 | 1 | 1 | 3874-Fuel Gas Compressor Controls and Instrumentation | SF-Startup Failure | 300-Gas Turbine/Jet Engine (Simple Cycle Operation)
3874 | Fuel Gas Compressor Controls and Instrumentation | Balance of Plant | Auxiliary Systems | U1 | Forced - Immediate | 2022 | Gas | GG | 300 | Gas Turbine/Jet Engine (Simple Cycle Operation) | NPCC | Off-Peak | 23.3333 | 40 | 1 | 1 | 3874-Fuel Gas Compressor Controls and Instrumentation | U1-Forced - Immediate | 300-Gas Turbine/Jet Engine (Simple Cycle Operation)
3874 | Fuel Gas Compressor Controls and Instrumentation | Balance of Plant | Auxiliary Systems | U1 | Forced - Immediate | 2022 | Gas | GG | 300 | Gas Turbine/Jet Engine (Simple Cycle Operation) | TRE | Summer | 69.6 | 58 | 1 | 1 | 3874-Fuel Gas Compressor Controls and Instrumentation | U1-Forced - Immediate | 300-Gas Turbine/Jet Engine (Simple Cycle Operation)
3874 | Fuel Gas Compressor Controls and Instrumentation | Balance of Plant | Auxiliary Systems | SF | Startup Failure | 2022 | Gas | GG | 300 | Gas Turbine/Jet Engine (Simple Cycle Operation) | RFC | Winter | 111.6666 | 100 | 1 | 1 | 3874-Fuel Gas Compressor Controls and Instrumentation | SF-Startup Failure | 300-Gas Turbine/Jet Engine (Simple Cycle Operation)
3874 | Fuel Gas Compressor Controls and Instrumentation | Balance of Plant | Auxiliary Systems | U1 | Forced - Immediate | 2022 | Gas | GG | 300 | Gas Turbine/Jet Engine (Simple Cycle Operation) | RFC | Off-Peak | 143.25 | 45 | 1 | 1 | 3874-Fuel Gas Compressor Controls and Instrumentation | U1-Forced - Immediate | 300-Gas Turbine/Jet Engine (Simple Cycle Operation)
3874 | Fuel Gas Compressor Controls and Instrumentation | Balance of Plant | Auxiliary Systems | U1 | Forced - Immediate | 2022 | Gas | GG | 300 | Gas Turbine/Jet Engine (Simple Cycle Operation) | RFC | Off-Peak | 144.5233 | 45.4 | 3 | 3 | 3874-Fuel Gas Compressor Controls and Instrumentation | U1-Forced - Immediate | 300-Gas Turbine/Jet Engine (Simple Cycle Operation)
3874 | Fuel Gas Compressor Controls and Instrumentation | Balance of Plant | Auxiliary Systems | U1 | Forced - Immediate | 2022 | Gas | GG | 300 | Gas Turbine/Jet Engine (Simple Cycle Operation) | NPCC | Summer | 16.45 | 47 | 1 | 1 | 3874-Fuel Gas Compressor Controls and Instrumentation | U1-Forced - Immediate | 300-Gas Turbine/Jet Engine (Simple Cycle Operation)
3874 | Fuel Gas Compressor Controls and Instrumentation | Balance of Plant | Auxiliary Systems | U1 | Forced - Immediate | 2022 | Gas | GG | 300 | Gas Turbine/Jet Engine (Simple Cycle Operation) | NPCC | Summer | 60.8 | 48 | 1 | 1 | 3874-Fuel Gas Compressor Controls and Instrumentation | U1-Forced - Immediate | 300-Gas Turbine/Jet Engine (Simple Cycle Operation)
3874 | Fuel Gas Compressor Controls and Instrumentation | Balance of Plant | Auxiliary Systems | U1 | Forced - Immediate | 2022 | Gas | GG | 300 | Gas Turbine/Jet Engine (Simple Cycle Operation) | NPCC | Summer | 309.89 | 46.6 | 1 | 1 | 3874-Fuel Gas Compressor Controls and Instrumentation | U1-Forced - Immediate | 300-Gas Turbine/Jet Engine (Simple Cycle Operation)
3874 | Fuel Gas Compressor Controls and Instrumentation | Balance of Plant | Auxiliary Systems | SF | Startup Failure | 2022 | Gas | GG | 300 | Gas Turbine/Jet Engine (Simple Cycle Operation) | NPCC | Winter | 6.6666 | 40 | 1 | 1 | 3874-Fuel Gas Compressor Controls and Instrumentation | SF-Startup Failure | 300-Gas Turbine/Jet Engine (Simple Cycle Operation)
3874 | Fuel Gas Compressor Controls and Instrumentation | Balance of Plant | Auxiliary Systems | U1 | Forced - Immediate | 2022 | Gas | GG | 300 | Gas Turbine/Jet Engine (Simple Cycle Operation) | RFC | Off-Peak | 144.8417 | 45.5 | 3 | 3 | 3874-Fuel Gas Compressor Controls and Instrumentation | U1-Forced - Immediate | 300-Gas Turbine/Jet Engine (Simple Cycle Operation)
3874 | Fuel Gas Compressor Controls and Instrumentation | Balance of Plant | Auxiliary Systems | U1 | Forced - Immediate | 2022 | Gas | GG | 300 | Gas Turbine/Jet Engine (Simple Cycle Operation) | RFC | Summer | 2137.325 | 79.9 | 1 | 1 | 3874-Fuel Gas Compressor Controls and Instrumentation | U1-Forced - Immediate | 300-Gas Turbine/Jet Engine (Simple Cycle Operation)
3874 | Fuel Gas Compressor Controls and Instrumentation | Balance of Plant | Auxiliary Systems | U2 | Forced - Delayed | 2022 | Gas | GG | 300 | Gas Turbine/Jet Engine (Simple Cycle Operation) | WECC | Off-Peak | 45.0625 | 21.63 | 1 | 1 | 3874-Fuel Gas Compressor Controls and Instrumentation | U2-Forced - Delayed | 300-Gas Turbine/Jet Engine (Simple Cycle Operation)
3874 | Fuel Gas Compressor Controls and Instrumentation | Balance of Plant | Auxiliary Systems | U1 | Forced - Immediate | 2022 | Gas | GG | 300 | Gas Turbine/Jet Engine (Simple Cycle Operation) | TRE | Summer | 65.7333 | 58 | 1 | 1 | 3874-Fuel Gas Compressor Controls and Instrumentation | U1-Forced - Immediate | 300-Gas Turbine/Jet Engine (Simple Cycle Operation)
3874 | Fuel Gas Compressor Controls and Instrumentation | Balance of Plant | Auxiliary Systems | U1 | Forced - Immediate | 2022 | Gas | GG | 300 | Gas Turbine/Jet Engine (Simple Cycle Operation) | NPCC | Summer | 102 | 40 | 1 | 1 | 3874-Fuel Gas Compressor Controls and Instrumentation | U1-Forced - Immediate | 300-Gas Turbine/Jet Engine (Simple Cycle Operation)
3874 | Fuel Gas Compressor Controls and Instrumentation | Balance of Plant | Auxiliary Systems | D1 | Forced - Immediate | 2022 | Gas | GG | 300 | Gas Turbine/Jet Engine (Simple Cycle Operation) | WECC | Winter | 94.3 | 23 | 1 | 1 | 3874-Fuel Gas Compressor Controls and Instrumentation | D1-Forced - Immediate | 300-Gas Turbine/Jet Engine (Simple Cycle Operation)
3874 | Fuel Gas Compressor Controls and Instrumentation | Balance of Plant | Auxiliary Systems | SF | Startup Failure | 2022 | Gas | GG | 300 | Gas Turbine/Jet Engine (Simple Cycle Operation) | NPCC | Off-Peak | 32.8 | 48 | 1 | 1 | 3874-Fuel Gas Compressor Controls and Instrumentation | SF-Startup Failure | 300-Gas Turbine/Jet Engine (Simple Cycle Operation)
3874 | Fuel Gas Compressor Controls and Instrumentation | Balance of Plant | Auxiliary Systems | U1 | Forced - Immediate | 2022 | Gas | GG | 300 | Gas Turbine/Jet Engine (Simple Cycle Operation) | NPCC | Off-Peak | 22 | 40 | 1 | 1 | 3874-Fuel Gas Compressor Controls and Instrumentation | U1-Forced - Immediate | 300-Gas Turbine/Jet Engine (Simple Cycle Operation)
3874 | Fuel Gas Compressor Controls and Instrumentation | Balance of Plant | Auxiliary Systems | U1 | Forced - Immediate | 2022 | Gas | GG | 300 | Gas Turbine/Jet Engine (Simple Cycle Operation) | RFC | Off-Peak | 145.7967 | 45.8 | 2 | 2 | 3874-Fuel Gas Compressor Controls and Instrumentation | U1-Forced - Immediate | 300-Gas Turbine/Jet Engine (Simple Cycle Operation)
3874 | Fuel Gas Compressor Controls and Instrumentation | Balance of Plant | Auxiliary Systems | U1 | Forced - Immediate | 2022 | Gas | GG | 300 | Gas Turbine/Jet Engine (Simple Cycle Operation) | NPCC | Summer | 50.9167 | 47 | 1 | 1 | 3874-Fuel Gas Compressor Controls and Instrumentation | U1-Forced - Immediate | 300-Gas Turbine/Jet Engine (Simple Cycle Operation)
3874 | Fuel Gas Compressor Controls and Instrumentation | Balance of Plant | Auxiliary Systems | U1 | Forced - Immediate | 2022 | Gas | GG | 300 | Gas Turbine/Jet Engine (Simple Cycle Operation) | NPCC | Summer | 153.0666 | 57.4 | 1 | 1 | 3874-Fuel Gas Compressor Controls and Instrumentation | U1-Forced - Immediate | 300-Gas Turbine/Jet Engine (Simple Cycle Operation)
3874 | Fuel Gas Compressor Controls and Instrumentation | Balance of Plant | Auxiliary Systems | U1 | Forced - Immediate | 2022 | Gas | GG | 300 | Gas Turbine/Jet Engine (Simple Cycle Operation) | NPCC | Summer | 28.8 | 48 | 1 | 1 | 3874-Fuel Gas Compressor Controls and Instrumentation | U1-Forced - Immediate | 300-Gas Turbine/Jet Engine (Simple Cycle Operation)
3874 | Fuel Gas Compressor Controls and Instrumentation | Balance of Plant | Auxiliary Systems | U1 | Forced - Immediate | 2022 | Gas | GG | 300 | Gas Turbine/Jet Engine (Simple Cycle Operation) | NPCC | Summer | 87.3333 | 40 | 1 | 1 | 3874-Fuel Gas Compressor Controls and Instrumentation | U1-Forced - Immediate | 300-Gas Turbine/Jet Engine (Simple Cycle Operation)
3874 | Fuel Gas Compressor Controls and Instrumentation | Balance of Plant | Auxiliary Systems | D1 | Forced - Immediate | 2022 | Gas | GG | 300 | Gas Turbine/Jet Engine (Simple Cycle Operation) | WECC | Off-Peak | 218 | 24 | 1 | 1 | 3874-Fuel Gas Compressor Controls and Instrumentation | D1-Forced - Immediate | 300-Gas Turbine/Jet Engine (Simple Cycle Operation)
3874 | Fuel Gas Compressor Controls and Instrumentation | Balance of Plant | Auxiliary Systems | U1 | Forced - Immediate | 2022 | Gas | GG | 300 | Gas Turbine/Jet Engine (Simple Cycle Operation) | NPCC | Off-Peak | 20.8 | 48 | 1 | 1 | 3874-Fuel Gas Compressor Controls and Instrumentation | U1-Forced - Immediate | 300-Gas Turbine/Jet Engine (Simple Cycle Operation)
3874 | Fuel Gas Compressor Controls and Instrumentation | Balance of Plant | Auxiliary Systems | SF | Startup Failure | 2022 | Gas | GG | 300 | Gas Turbine/Jet Engine (Simple Cycle Operation) | NPCC | Winter | 128.15 | 46.6 | 1 | 1 | 3874-Fuel Gas Compressor Controls and Instrumentation | SF-Startup Failure | 300-Gas Turbine/Jet Engine (Simple Cycle Operation)
3874 | Fuel Gas Compressor Controls and Instrumentation | Balance of Plant | Auxiliary Systems | U1 | Forced - Immediate | 2022 | Gas | GG | 300 | Gas Turbine/Jet Engine (Simple Cycle Operation) | NPCC | Summer | 31.2 | 48 | 1 | 1 | 3874-Fuel Gas Compressor Controls and Instrumentation | U1-Forced - Immediate | 300-Gas Turbine/Jet Engine (Simple Cycle Operation)
3874 | Fuel Gas Compressor Controls and Instrumentation | Balance of Plant | Auxiliary Systems | U1 | Forced - Immediate | 2022 | Gas | GG | 300 | Gas Turbine/Jet Engine (Simple Cycle Operation) | WECC | Winter | 190.65 | 93 | 1 | 1 | 3874-Fuel Gas Compressor Controls and Instrumentation | U1-Forced - Immediate | 300-Gas Turbine/Jet Engine (Simple Cycle Operation)
3874 | Fuel Gas Compressor Controls and Instrumentation | Balance of Plant | Auxiliary Systems | U1 | Forced - Immediate | 2022 | Gas | GG | 300 | Gas Turbine/Jet Engine (Simple Cycle Operation) | NPCC | Off-Peak | 10.64 | 39.9 | 1 | 1 | 3874-Fuel Gas Compressor Controls and Instrumentation | U1-Forced - Immediate | 300-Gas Turbine/Jet Engine (Simple Cycle Operation)
3874 | Fuel Gas Compressor Controls and Instrumentation | Balance of Plant | Auxiliary Systems | U1 | Forced - Immediate | 2022 | Gas | GG | 300 | Gas Turbine/Jet Engine (Simple Cycle Operation) | NPCC | Off-Peak | 104.85 | 46.6 | 1 | 1 | 3874-Fuel Gas Compressor Controls and Instrumentation | U1-Forced - Immediate | 300-Gas Turbine/Jet Engine (Simple Cycle Operation)
3874 | Fuel Gas Compressor Controls and Instrumentation | Balance of Plant | Auxiliary Systems | SF | Startup Failure | 2022 | Gas | GG | 300 | Gas Turbine/Jet Engine (Simple Cycle Operation) | RFC | Off-Peak | 1454.4 | 80.8 | 1 | 1 | 3874-Fuel Gas Compressor Controls and Instrumentation | SF-Startup Failure | 300-Gas Turbine/Jet Engine (Simple Cycle Operation)
3874 | Fuel Gas Compressor Controls and Instrumentation | Balance of Plant | Auxiliary Systems | U1 | Forced - Immediate | 2022 | Gas | GG | 300 | Gas Turbine/Jet Engine (Simple Cycle Operation) | NPCC | Off-Peak | 16 | 48 | 1 | 1 | 3874-Fuel Gas Compressor Controls and Instrumentation | U1-Forced - Immediate | 300-Gas Turbine/Jet Engine (Simple Cycle Operation)
3874 | Fuel Gas Compressor Controls and Instrumentation | Balance of Plant | Auxiliary Systems | U1 | Forced - Immediate | 2022 | Gas | GG | 300 | Gas Turbine/Jet Engine (Simple Cycle Operation) | WECC | Off-Peak | 22.4 | 48 | 1 | 1 | 3874-Fuel Gas Compressor Controls and Instrumentation | U1-Forced - Immediate | 300-Gas Turbine/Jet Engine (Simple Cycle Operation)
3874 | Fuel Gas Compressor Controls and Instrumentation | Balance of Plant | Auxiliary Systems | U1 | Forced - Immediate | 2022 | Gas | GG | 300 | Gas Turbine/Jet Engine (Simple Cycle Operation) | NPCC | Off-Peak | 22.61 | 39.9 | 1 | 1 | 3874-Fuel Gas Compressor Controls and Instrumentation | U1-Forced - Immediate | 300-Gas Turbine/Jet Engine (Simple Cycle Operation)
3874 | Fuel Gas Compressor Controls and Instrumentation | Balance of Plant | Auxiliary Systems | U1 | Forced - Immediate | 2022 | Gas | GG | 300 | Gas Turbine/Jet Engine (Simple Cycle Operation) | RFC | Off-Peak | 145.4783 | 45.7 | 1 | 1 | 3874-Fuel Gas Compressor Controls and Instrumentation | U1-Forced - Immediate | 300-Gas Turbine/Jet Engine (Simple Cycle Operation)
3874 | Fuel Gas Compressor Controls and Instrumentation | Balance of Plant | Auxiliary Systems | U1 | Forced - Immediate | 2022 | Gas | GG | 300 | Gas Turbine/Jet Engine (Simple Cycle Operation) | NPCC | Summer | 91.77 | 39.9 | 1 | 1 | 3874-Fuel Gas Compressor Controls and Instrumentation | U1-Forced - Immediate | 300-Gas Turbine/Jet Engine (Simple Cycle Operation)
3874 | Fuel Gas Compressor Controls and Instrumentation | Balance of Plant | Auxiliary Systems | D1 | Forced - Immediate | 2022 | Gas | GG | 300 | Gas Turbine/Jet Engine (Simple Cycle Operation) | NPCC | Off-Peak | 12 | 36 | 1 | 1 | 3874-Fuel Gas Compressor Controls and Instrumentation | D1-Forced - Immediate | 300-Gas Turbine/Jet Engine (Simple Cycle Operation)
3874 | Fuel Gas Compressor Controls and Instrumentation | Balance of Plant | Auxiliary Systems | D1 | Forced - Immediate | 2022 | Gas | GG | 300 | Gas Turbine/Jet Engine (Simple Cycle Operation) | WECC | Winter | 39.6666 | 28 | 1 | 1 | 3874-Fuel Gas Compressor Controls and Instrumentation | D1-Forced - Immediate | 300-Gas Turbine/Jet Engine (Simple Cycle Operation)
3874 | Fuel Gas Compressor Controls and Instrumentation | Balance of Plant | Auxiliary Systems | U1 | Forced - Immediate | 2022 | Gas | GG | 300 | Gas Turbine/Jet Engine (Simple Cycle Operation) | NPCC | Off-Peak | 23.2 | 48 | 1 | 1 | 3874-Fuel Gas Compressor Controls and Instrumentation | U1-Forced - Immediate | 300-Gas Turbine/Jet Engine (Simple Cycle Operation)
3874 | Fuel Gas Compressor Controls and Instrumentation | Balance of Plant | Auxiliary Systems | U1 | Forced - Immediate | 2022 | Gas | GG | 300 | Gas Turbine/Jet Engine (Simple Cycle Operation) | RFC | Off-Peak | 145.16 | 45.6 | 1 | 1 | 3874-Fuel Gas Compressor Controls and Instrumentation | U1-Forced - Immediate | 300-Gas Turbine/Jet Engine (Simple Cycle Operation)
3874 | Fuel Gas Compressor Controls and Instrumentation | Balance of Plant | Auxiliary Systems | U1 | Forced - Immediate | 2022 | Gas | GG | 300 | Gas Turbine/Jet Engine (Simple Cycle Operation) | NPCC | Winter | 153.6 | 48 | 1 | 1 | 3874-Fuel Gas Compressor Controls and Instrumentation | U1-Forced - Immediate | 300-Gas Turbine/Jet Engine (Simple Cycle Operation)
3874 | Fuel Gas Compressor Controls and Instrumentation | Balance of Plant | Auxiliary Systems | U1 | Forced - Immediate | 2022 | Gas | GG | 300 | Gas Turbine/Jet Engine (Simple Cycle Operation) | NPCC | Off-Peak | 13.3 | 39.9 | 1 | 1 | 3874-Fuel Gas Compressor Controls and Instrumentation | U1-Forced - Immediate | 300-Gas Turbine/Jet Engine (Simple Cycle Operation)
3874 | Fuel Gas Compressor Controls and Instrumentation | Balance of Plant | Auxiliary Systems | U1 | Forced - Immediate | 2022 | Gas | GG | 300 | Gas Turbine/Jet Engine (Simple Cycle Operation) | NPCC | Off-Peak | 228.8 | 48 | 1 | 1 | 3874-Fuel Gas Compressor Controls and Instrumentation | U1-Forced - Immediate | 300-Gas Turbine/Jet Engine (Simple Cycle Operation)
3874 | Fuel Gas Compressor Controls and Instrumentation | Balance of Plant | Auxiliary Systems | SF | Startup Failure | 2022 | Gas | GG | 300 | Gas Turbine/Jet Engine (Simple Cycle Operation) | NPCC | Off-Peak | 21.6 | 48 | 1 | 1 | 3874-Fuel Gas Compressor Controls and Instrumentation | SF-Startup Failure | 300-Gas Turbine/Jet Engine (Simple Cycle Operation)
3874 | Fuel Gas Compressor Controls and Instrumentation | Balance of Plant | Auxiliary Systems | SF | Startup Failure | 2022 | Gas | GG | 300 | Gas Turbine/Jet Engine (Simple Cycle Operation) | RFC | Summer | 199.75 | 79.9 | 1 | 1 | 3874-Fuel Gas Compressor Controls and Instrumentation | SF-Startup Failure | 300-Gas Turbine/Jet Engine (Simple Cycle Operation)
3874 | Fuel Gas Compressor Controls and Instrumentation | Balance of Plant | Auxiliary Systems | U1 | Forced - Immediate | 2022 | Gas | GG | 300 | Gas Turbine/Jet Engine (Simple Cycle Operation) | NPCC | Off-Peak | 16.625 | 39.9 | 1 | 1 | 3874-Fuel Gas Compressor Controls and Instrumentation | U1-Forced - Immediate | 300-Gas Turbine/Jet Engine (Simple Cycle Operation)
3874 | Fuel Gas Compressor Controls and Instrumentation | Balance of Plant | Auxiliary Systems | U1 | Forced - Immediate | 2022 | Gas | GG | 300 | Gas Turbine/Jet Engine (Simple Cycle Operation) | RFC | Off-Peak | 143.5683 | 45.1 | 1 | 1 | 3874-Fuel Gas Compressor Controls and Instrumentation | U1-Forced - Immediate | 300-Gas Turbine/Jet Engine (Simple Cycle Operation)
3874 | Fuel Gas Compressor Controls and Instrumentation | Balance of Plant | Auxiliary Systems | U1 | Forced - Immediate | 2022 | Gas | GG | 300 | Gas Turbine/Jet Engine (Simple Cycle Operation) | TRE | Summer | 68.6333 | 58 | 4 | 4 | 3874-Fuel Gas Compressor Controls and Instrumentation | U1-Forced - Immediate | 300-Gas Turbine/Jet Engine (Simple Cycle Operation)
3874 | Fuel Gas Compressor Controls and Instrumentation | Balance of Plant | Auxiliary Systems | D1 | Forced - Immediate | 2022 | Gas | GG | 850 | Combined Cycle Block | SERC | Summer | 180 | 60 | 1 | 1 | 3874-Fuel Gas Compressor Controls and Instrumentation | D1-Forced - Immediate | 850-Combined Cycle Block
3874 | Fuel Gas Compressor Controls and Instrumentation | Balance of Plant | Auxiliary Systems | U1 | Forced - Immediate | 2022 | Gas | GG | 850 | Combined Cycle Block | NPCC | Off-Peak | 42.5415 | 283.61 | 1 | 1 | 3874-Fuel Gas Compressor Controls and Instrumentation | U1-Forced - Immediate | 850-Combined Cycle Block
3874 | Fuel Gas Compressor Controls and Instrumentation | Balance of Plant | Auxiliary Systems | U1 | Forced - Immediate | 2022 | Gas | GG | 850 | Combined Cycle Block | NPCC | Off-Peak | 197.1825 | 262.91 | 1 | 1 | 3874-Fuel Gas Compressor Controls and Instrumentation | U1-Forced - Immediate | 850-Combined Cycle Block
3874 | Fuel Gas Compressor Controls and Instrumentation | Balance of Plant | Auxiliary Systems | D1 | Forced - Immediate | 2022 | Gas | GG | 850 | Combined Cycle Block | SERC | Winter | 634.3999 | 312 | 1 | 1 | 3874-Fuel Gas Compressor Controls and Instrumentation | D1-Forced - Immediate | 850-Combined Cycle Block
3874 | Fuel Gas Compressor Controls and Instrumentation | Balance of Plant | Auxiliary Systems | U1 | Forced - Immediate | 2022 | Gas | GG | 850 | Combined Cycle Block | NPCC | Off-Peak | 617.5 | 650 | 1 | 1 | 3874-Fuel Gas Compressor Controls and Instrumentation | U1-Forced - Immediate | 850-Combined Cycle Block
3874 | Fuel Gas Compressor Controls and Instrumentation | Balance of Plant | Auxiliary Systems | D1 | Forced - Immediate | 2022 | Gas | GG | 850 | Combined Cycle Block | SERC | Summer | 2650.7665 | 283 | 1 | 1 | 3874-Fuel Gas Compressor Controls and Instrumentation | D1-Forced - Immediate | 850-Combined Cycle Block
3874 | Fuel Gas Compressor Controls and Instrumentation | Balance of Plant | Auxiliary Systems | U1 | Forced - Immediate | 2022 | Gas | GG | 850 | Combined Cycle Block | NPCC | Off-Peak | 595.8329 | 650 | 1 | 1 | 3874-Fuel Gas Compressor Controls and Instrumentation | U1-Forced - Immediate | 850-Combined Cycle Block
3874 | Fuel Gas Compressor Controls and Instrumentation | Balance of Plant | Auxiliary Systems | U1 | Forced - Immediate | 2022 | Gas | GG | 861 | CoG GT units | NPCC | Winter | 178.6 | 47 | 1 | 1 | 3874-Fuel Gas Compressor Controls and Instrumentation | U1-Forced - Immediate | 861-CoG GT units
3874 | Fuel Gas Compressor Controls and Instrumentation | Balance of Plant | Auxiliary Systems | D1 | Forced - Immediate | 2022 | Gas | GG | 861 | CoG GT units | NPCC | Off-Peak | 57.3333 | 20 | 1 | 1 | 3874-Fuel Gas Compressor Controls and Instrumentation | D1-Forced - Immediate | 861-CoG GT units
3874 | Fuel Gas Compressor Controls and Instrumentation | Balance of Plant | Auxiliary Systems | D1 | Forced - Immediate | 2022 | Gas | GG | 861 | CoG GT units | NPCC | Off-Peak | 28.6667 | 10 | 1 | 1 | 3874-Fuel Gas Compressor Controls and Instrumentation | D1-Forced - Immediate | 861-CoG GT units
3875 | Fuel Gas Compressor Filters | Balance of Plant | Auxiliary Systems | U1 | Forced - Immediate | 2022 | Gas | GG | 300 | Gas Turbine/Jet Engine (Simple Cycle Operation) | NPCC | Winter | 606.06 | 46.8 | 1 | 1 | 3875-Fuel Gas Compressor Filters | U1-Forced - Immediate | 300-Gas Turbine/Jet Engine (Simple Cycle Operation)
3875 | Fuel Gas Compressor Filters | Balance of Plant | Auxiliary Systems | U1 | Forced - Immediate | 2022 | Gas | GG | 300 | Gas Turbine/Jet Engine (Simple Cycle Operation) | WECC | Summer | 935.7333 | 44 | 1 | 1 | 3875-Fuel Gas Compressor Filters | U1-Forced - Immediate | 300-Gas Turbine/Jet Engine (Simple Cycle Operation)
3875 | Fuel Gas Compressor Filters | Balance of Plant | Auxiliary Systems | U1 | Forced - Immediate | 2022 | Gas | GG | 851 | CC GT units | WECC | Off-Peak | 604.5 | 155 | 1 | 1 | 3875-Fuel Gas Compressor Filters | U1-Forced - Immediate | 851-CC GT units
3876 | Fuel Gas Compressor Fire System | Balance of Plant | Auxiliary Systems | U1 | Forced - Immediate | 2022 | Gas | GG | 300 | Gas Turbine/Jet Engine (Simple Cycle Operation) | WECC | Winter | 24.0667 | 38 | 1 | 1 | 3876-Fuel Gas Compressor Fire System | U1-Forced - Immediate | 300-Gas Turbine/Jet Engine (Simple Cycle Operation)
3876 | Fuel Gas Compressor Fire System | Balance of Plant | Auxiliary Systems | U1 | Forced - Immediate | 2022 | Gas | GG | 300 | Gas Turbine/Jet Engine (Simple Cycle Operation) | NPCC | Off-Peak | 488.3666 | 46 | 1 | 1 | 3876-Fuel Gas Compressor Fire System | U1-Forced - Immediate | 300-Gas Turbine/Jet Engine (Simple Cycle Operation)
3879 | Fuel Gas Compressor - other | Balance of Plant | Auxiliary Systems | D1 | Forced - Immediate | 2022 | Gas | GG | 300 | Gas Turbine/Jet Engine (Simple Cycle Operation) | NPCC | Summer | 400.6666 | 40 | 1 | 1 | 3879-Fuel Gas Compressor - other | D1-Forced - Immediate | 300-Gas Turbine/Jet Engine (Simple Cycle Operation)
3879 | Fuel Gas Compressor - other | Balance of Plant | Auxiliary Systems | SF | Startup Failure | 2022 | Gas | GG | 300 | Gas Turbine/Jet Engine (Simple Cycle Operation) | NPCC | Summer | 29.6 | 48 | 1 | 2 | 3879-Fuel Gas Compressor - other | SF-Startup Failure | 300-Gas Turbine/Jet Engine (Simple Cycle Operation)
3879 | Fuel Gas Compressor - other | Balance of Plant | Auxiliary Systems | U1 | Forced - Immediate | 2022 | Gas | GG | 300 | Gas Turbine/Jet Engine (Simple Cycle Operation) | NPCC | Summer | 20.6666 | 40 | 1 | 1 | 3879-Fuel Gas Compressor - other | U1-Forced - Immediate | 300-Gas Turbine/Jet Engine (Simple Cycle Operation)
3879 | Fuel Gas Compressor - other | Balance of Plant | Auxiliary Systems | U1 | Forced - Immediate | 2022 | Gas | GG | 300 | Gas Turbine/Jet Engine (Simple Cycle Operation) | WECC | Summer | 42.5333 | 44 | 1 | 1 | 3879-Fuel Gas Compressor - other | U1-Forced - Immediate | 300-Gas Turbine/Jet Engine (Simple Cycle Operation)
3879 | Fuel Gas Compressor - other | Balance of Plant | Auxiliary Systems | D1 | Forced - Immediate | 2022 | Gas | GG | 300 | Gas Turbine/Jet Engine (Simple Cycle Operation) | RFC | Off-Peak | 90.65 | 21 | 3 | 3 | 3879-Fuel Gas Compressor - other | D1-Forced - Immediate | 300-Gas Turbine/Jet Engine (Simple Cycle Operation)
3879 | Fuel Gas Compressor - other | Balance of Plant | Auxiliary Systems | U1 | Forced - Immediate | 2022 | Gas | GG | 300 | Gas Turbine/Jet Engine (Simple Cycle Operation) | WECC | Winter | 21.7 | 93 | 1 | 1 | 3879-Fuel Gas Compressor - other | U1-Forced - Immediate | 300-Gas Turbine/Jet Engine (Simple Cycle Operation)
3879 | Fuel Gas Compressor - other | Balance of Plant | Auxiliary Systems | U1 | Forced - Immediate | 2022 | Gas | GG | 300 | Gas Turbine/Jet Engine (Simple Cycle Operation) | NPCC | Summer | 194.6666 | 40 | 1 | 1 | 3879-Fuel Gas Compressor - other | U1-Forced - Immediate | 300-Gas Turbine/Jet Engine (Simple Cycle Operation)
3879 | Fuel Gas Compressor - other | Balance of Plant | Auxiliary Systems | U1 | Forced - Immediate | 2022 | Gas | GG | 300 | Gas Turbine/Jet Engine (Simple Cycle Operation) | NPCC | Winter | 21.9333 | 47 | 1 | 1 | 3879-Fuel Gas Compressor - other | U1-Forced - Immediate | 300-Gas Turbine/Jet Engine (Simple Cycle Operation)
3879 | Fuel Gas Compressor - other | Balance of Plant | Auxiliary Systems | SF | Startup Failure | 2022 | Gas | GG | 300 | Gas Turbine/Jet Engine (Simple Cycle Operation) | NPCC | Summer | 15.96 | 39.9 | 1 | 1 | 3879-Fuel Gas Compressor - other | SF-Startup Failure | 300-Gas Turbine/Jet Engine (Simple Cycle Operation)
3879 | Fuel Gas Compressor - other | Balance of Plant | Auxiliary Systems | U1 | Forced - Immediate | 2022 | Gas | GG | 300 | Gas Turbine/Jet Engine (Simple Cycle Operation) | RFC | Winter | 325.955 | 46.9 | 1 | 1 | 3879-Fuel Gas Compressor - other | U1-Forced - Immediate | 300-Gas Turbine/Jet Engine (Simple Cycle Operation)
3879 | Fuel Gas Compressor - other | Balance of Plant | Auxiliary Systems | D1 | Forced - Immediate | 2022 | Gas | GG | 300 | Gas Turbine/Jet Engine (Simple Cycle Operation) | TRE | Off-Peak | 22 | 15 | 3 | 3 | 3879-Fuel Gas Compressor - other | D1-Forced - Immediate | 300-Gas Turbine/Jet Engine (Simple Cycle Operation)
3879 | Fuel Gas Compressor - other | Balance of Plant | Auxiliary Systems | D1 | Forced - Immediate | 2022 | Gas | GG | 300 | Gas Turbine/Jet Engine (Simple Cycle Operation) | TRE | Off-Peak | 382 | 15 | 1 | 1 | 3879-Fuel Gas Compressor - other | D1-Forced - Immediate | 300-Gas Turbine/Jet Engine (Simple Cycle Operation)
3879 | Fuel Gas Compressor - other | Balance of Plant | Auxiliary Systems | U1 | Forced - Immediate | 2022 | Gas | GG | 300 | Gas Turbine/Jet Engine (Simple Cycle Operation) | NPCC | Summer | 118.5 | 45 | 1 | 1 | 3879-Fuel Gas Compressor - other | U1-Forced - Immediate | 300-Gas Turbine/Jet Engine (Simple Cycle Operation)
3879 | Fuel Gas Compressor - other | Balance of Plant | Auxiliary Systems | D1 | Forced - Immediate | 2022 | Gas | GG | 300 | Gas Turbine/Jet Engine (Simple Cycle Operation) | RFC | Off-Peak | 23.1 | 21 | 1 | 1 | 3879-Fuel Gas Compressor - other | D1-Forced - Immediate | 300-Gas Turbine/Jet Engine (Simple Cycle Operation)
3879 | Fuel Gas Compressor - other | Balance of Plant | Auxiliary Systems | U1 | Forced - Immediate | 2022 | Gas | GG | 300 | Gas Turbine/Jet Engine (Simple Cycle Operation) | WECC | Off-Peak | 56 | 48 | 1 | 1 | 3879-Fuel Gas Compressor - other | U1-Forced - Immediate | 300-Gas Turbine/Jet Engine (Simple Cycle Operation)
3879 | Fuel Gas Compressor - other | Balance of Plant | Auxiliary Systems | U1 | Forced - Immediate | 2022 | Gas | GG | 300 | Gas Turbine/Jet Engine (Simple Cycle Operation) | NPCC | Summer | 94.4 | 48 | 1 | 1 | 3879-Fuel Gas Compressor - other | U1-Forced - Immediate | 300-Gas Turbine/Jet Engine (Simple Cycle Operation)
3879 | Fuel Gas Compressor - other | Balance of Plant | Auxiliary Systems | SF | Startup Failure | 2022 | Gas | GG | 300 | Gas Turbine/Jet Engine (Simple Cycle Operation) | NPCC | Summer | 27.2 | 48 | 1 | 1 | 3879-Fuel Gas Compressor - other | SF-Startup Failure | 300-Gas Turbine/Jet Engine (Simple Cycle Operation)
3879 | Fuel Gas Compressor - other | Balance of Plant | Auxiliary Systems | U1 | Forced - Immediate | 2022 | Gas | GG | 300 | Gas Turbine/Jet Engine (Simple Cycle Operation) | NPCC | Summer | 835.2 | 48 | 1 | 1 | 3879-Fuel Gas Compressor - other | U1-Forced - Immediate | 300-Gas Turbine/Jet Engine (Simple Cycle Operation)
3879 | Fuel Gas Compressor - other | Balance of Plant | Auxiliary Systems | D1 | Forced - Immediate | 2022 | Gas | GG | 300 | Gas Turbine/Jet Engine (Simple Cycle Operation) | NPCC | Summer | 35 | 35 | 1 | 1 | 3879-Fuel Gas Compressor - other | D1-Forced - Immediate | 300-Gas Turbine/Jet Engine (Simple Cycle Operation)
3879 | Fuel Gas Compressor - other | Balance of Plant | Auxiliary Systems | D1 | Forced - Immediate | 2022 | Gas | GG | 300 | Gas Turbine/Jet Engine (Simple Cycle Operation) | MRO | Winter | 3.75 | 2.5 | 1 | 1 | 3879-Fuel Gas Compressor - other | D1-Forced - Immediate | 300-Gas Turbine/Jet Engine (Simple Cycle Operation)
3879 | Fuel Gas Compressor - other | Balance of Plant | Auxiliary Systems | U1 | Forced - Immediate | 2022 | Gas | GG | 300 | Gas Turbine/Jet Engine (Simple Cycle Operation) | NPCC | Off-Peak | 66.6666 | 40 | 1 | 1 | 3879-Fuel Gas Compressor - other | U1-Forced - Immediate | 300-Gas Turbine/Jet Engine (Simple Cycle Operation)
3879 | Fuel Gas Compressor - other | Balance of Plant | Auxiliary Systems | U1 | Forced - Immediate | 2022 | Gas | GG | 300 | Gas Turbine/Jet Engine (Simple Cycle Operation) | RFC | Winter | 102.3983 | 46.9 | 1 | 1 | 3879-Fuel Gas Compressor - other | U1-Forced - Immediate | 300-Gas Turbine/Jet Engine (Simple Cycle Operation)
3879 | Fuel Gas Compressor - other | Balance of Plant | Auxiliary Systems | U1 | Forced - Immediate | 2022 | Gas | GG | 300 | Gas Turbine/Jet Engine (Simple Cycle Operation) | NPCC | Winter | 26.4066 | 46.6 | 1 | 1 | 3879-Fuel Gas Compressor - other | U1-Forced - Immediate | 300-Gas Turbine/Jet Engine (Simple Cycle Operation)
3879 | Fuel Gas Compressor - other | Balance of Plant | Auxiliary Systems | U1 | Forced - Immediate | 2022 | Gas | GG | 300 | Gas Turbine/Jet Engine (Simple Cycle Operation) | WECC | Off-Peak | 7.6 | 38 | 1 | 1 | 3879-Fuel Gas Compressor - other | U1-Forced - Immediate | 300-Gas Turbine/Jet Engine (Simple Cycle Operation)
3879 | Fuel Gas Compressor - other | Balance of Plant | Auxiliary Systems | U1 | Forced - Immediate | 2022 | Gas | GG | 300 | Gas Turbine/Jet Engine (Simple Cycle Operation) | RFC | Off-Peak | 108.8 | 51 | 1 | 1 | 3879-Fuel Gas Compressor - other | U1-Forced - Immediate | 300-Gas Turbine/Jet Engine (Simple Cycle Operation)
3879 | Fuel Gas Compressor - other | Balance of Plant | Auxiliary Systems | D1 | Forced - Immediate | 2022 | Gas | GG | 300 | Gas Turbine/Jet Engine (Simple Cycle Operation) | RFC | Off-Peak | 69.3 | 21 | 1 | 1 | 3879-Fuel Gas Compressor - other | D1-Forced - Immediate | 300-Gas Turbine/Jet Engine (Simple Cycle Operation)
3879 | Fuel Gas Compressor - other | Balance of Plant | Auxiliary Systems | SF | Startup Failure | 2022 | Gas | GG | 300 | Gas Turbine/Jet Engine (Simple Cycle Operation) | NPCC | Off-Peak | 47.215 | 39.9 | 1 | 1 | 3879-Fuel Gas Compressor - other | SF-Startup Failure | 300-Gas Turbine/Jet Engine (Simple Cycle Operation)
3879 | Fuel Gas Compressor - other | Balance of Plant | Auxiliary Systems | U1 | Forced - Immediate | 2022 | Gas | GG | 300 | Gas Turbine/Jet Engine (Simple Cycle Operation) | WECC | Summer | 10.2667 | 44 | 1 | 1 | 3879-Fuel Gas Compressor - other | U1-Forced - Immediate | 300-Gas Turbine/Jet Engine (Simple Cycle Operation)
3879 | Fuel Gas Compressor - other | Balance of Plant | Auxiliary Systems | U1 | Forced - Immediate | 2022 | Gas | GG | 300 | Gas Turbine/Jet Engine (Simple Cycle Operation) | NPCC | Summer | 18.75 | 45 | 1 | 1 | 3879-Fuel Gas Compressor - other | U1-Forced - Immediate | 300-Gas Turbine/Jet Engine (Simple Cycle Operation)
3879 | Fuel Gas Compressor - other | Balance of Plant | Auxiliary Systems | U1 | Forced - Immediate | 2022 | Gas | GG | 300 | Gas Turbine/Jet Engine (Simple Cycle Operation) | NPCC | Summer | 105.6 | 48 | 1 | 1 | 3879-Fuel Gas Compressor - other | U1-Forced - Immediate | 300-Gas Turbine/Jet Engine (Simple Cycle Operation)
3879 | Fuel Gas Compressor - other | Balance of Plant | Auxiliary Systems | U1 | Forced - Immediate | 2022 | Gas | GG | 300 | Gas Turbine/Jet Engine (Simple Cycle Operation) | NPCC | Off-Peak | 25981.55 | 39.9 | 1 | 1 | 3879-Fuel Gas Compressor - other | U1-Forced - Immediate | 300-Gas Turbine/Jet Engine (Simple Cycle Operation)
3879 | Fuel Gas Compressor - other | Balance of Plant | Auxiliary Systems | D1 | Forced - Immediate | 2022 | Gas | GG | 850 | Combined Cycle Block | NPCC | Summer | 47.8533 | 38.8 | 1 | 1 | 3879-Fuel Gas Compressor - other | D1-Forced - Immediate | 850-Combined Cycle Block
3879 | Fuel Gas Compressor - other | Balance of Plant | Auxiliary Systems | D1 | Forced - Immediate | 2022 | Gas | GG | 850 | Combined Cycle Block | NPCC | Winter | 8.7966 | 75.4 | 1 | 1 | 3879-Fuel Gas Compressor - other | D1-Forced - Immediate | 850-Combined Cycle Block
3879 | Fuel Gas Compressor - other | Balance of Plant | Auxiliary Systems | D1 | Forced - Immediate | 2022 | Gas | GG | 850 | Combined Cycle Block | SERC | Summer | 126.9332 | 448 | 1 | 1 | 3879-Fuel Gas Compressor - other | D1-Forced - Immediate | 850-Combined Cycle Block
3879 | Fuel Gas Compressor - other | Balance of Plant | Auxiliary Systems | D1 | Forced - Immediate | 2022 | Gas | GG | 850 | Combined Cycle Block | SERC | Summer | 4381.7832 | 283 | 1 | 1 | 3879-Fuel Gas Compressor - other | D1-Forced - Immediate | 850-Combined Cycle Block
3879 | Fuel Gas Compressor - other | Balance of Plant | Auxiliary Systems | D1 | Forced - Immediate | 2022 | Gas | GG | 850 | Combined Cycle Block | NPCC | Summer | 206.8733 | 43.4 | 1 | 1 | 3879-Fuel Gas Compressor - other | D1-Forced - Immediate | 850-Combined Cycle Block
3879 | Fuel Gas Compressor - other | Balance of Plant | Auxiliary Systems | D1 | Forced - Immediate | 2022 | Gas | GG | 850 | Combined Cycle Block | SERC | Summer | 1938.55 | 283 | 1 | 1 | 3879-Fuel Gas Compressor - other | D1-Forced - Immediate | 850-Combined Cycle Block
3879 | Fuel Gas Compressor - other | Balance of Plant | Auxiliary Systems | D1 | Forced - Immediate | 2022 | Gas | GG | 851 | CC GT units | NPCC | Winter | 11.4 | 38 | 1 | 1 | 3879-Fuel Gas Compressor - other | D1-Forced - Immediate | 851-CC GT units
3879 | Fuel Gas Compressor - other | Balance of Plant | Auxiliary Systems | U1 | Forced - Immediate | 2022 | Gas | GG | 851 | CC GT units | SERC | Summer | 2.4499 | 147 | 1 | 1 | 3879-Fuel Gas Compressor - other | U1-Forced - Immediate | 851-CC GT units
3879 | Fuel Gas Compressor - other | Balance of Plant | Auxiliary Systems | U1 | Forced - Immediate | 2022 | Gas | GG | 851 | CC GT units | WECC | Summer | 265.35 | 183 | 1 | 1 | 3879-Fuel Gas Compressor - other | U1-Forced - Immediate | 851-CC GT units
3879 | Fuel Gas Compressor - other | Balance of Plant | Auxiliary Systems | U1 | Forced - Immediate | 2022 | Waste Heat | WH | 852 | CC steam units | WECC | Summer | 235.7499 | 123 | 1 | 1 | 3879-Fuel Gas Compressor - other | U1-Forced - Immediate | 852-CC steam units
3880 | Seal air fan | Balance of Plant | Auxiliary Systems | U1 | Forced - Immediate | 2022 | Gas | GG | 100 | Fossil-Steam | SERC | Summer | 67365.3164 | 707 | 1 | 1 | 3880-Seal air fan | U1-Forced - Immediate | 100-Fossil-Steam
3880 | Seal air fan | Balance of Plant | Auxiliary Systems | U1 | Forced - Immediate | 2022 | Coal | CC | 100 | Fossil-Steam | WECC | Off-Peak | 146.85 | 99 | 1 | 1 | 3880-Seal air fan | U1-Forced - Immediate | 100-Fossil-Steam
3880 | Seal air fan | Balance of Plant | Auxiliary Systems | D1 | Forced - Immediate | 2022 | Coal | CC | 650 | Fluidized Bed | RFC | Off-Peak | 498 | 45 | 1 | 1 | 3880-Seal air fan | D1-Forced - Immediate | 650-Fluidized Bed
3880 | Seal air fan | Balance of Plant | Auxiliary Systems | D1 | Forced - Immediate | 2022 | Coal | CC | 650 | Fluidized Bed | RFC | Off-Peak | 456.75 | 45 | 1 | 1 | 3880-Seal air fan | D1-Forced - Immediate | 650-Fluidized Bed
3898 | Miscellaneous plant auxiliary process and services instrumentation and controls | Balance of Plant | Auxiliary Systems | U1 | Forced - Immediate | 2022 | Gas | GG | 100 | Fossil-Steam | TRE | Summer | 8960.7998 | 552 | 1 | 1 | 3898-Miscellaneous plant auxiliary process and services instrumentation and controls | U1-Forced - Immediate | 100-Fossil-Steam
3898 | Miscellaneous plant auxiliary process and services instrumentation and controls | Balance of Plant | Auxiliary Systems | U1 | Forced - Immediate | 2022 | Coal | CC | 100 | Fossil-Steam | SERC | Off-Peak | 2865.9 | 123 | 1 | 1 | 3898-Miscellaneous plant auxiliary process and services instrumentation and controls | U1-Forced - Immediate | 100-Fossil-Steam
3898 | Miscellaneous plant auxiliary process and services instrumentation and controls | Balance of Plant | Auxiliary Systems | D1 | Forced - Immediate | 2022 | Coal | CC | 100 | Fossil-Steam | RFC | Winter | 29.75 | 15 | 1 | 1 | 3898-Miscellaneous plant auxiliary process and services instrumentation and controls | D1-Forced - Immediate | 100-Fossil-Steam
3898 | Miscellaneous plant auxiliary process and services instrumentation and controls | Balance of Plant | Auxiliary Systems | D1 | Forced - Immediate | 2022 | Coal | CC | 100 | Fossil-Steam | RFC | Winter | 30 | 15 | 1 | 1 | 3898-Miscellaneous plant auxiliary process and services instrumentation and controls | D1-Forced - Immediate | 100-Fossil-Steam
3898 | Miscellaneous plant auxiliary process and services instrumentation and controls | Balance of Plant | Auxiliary Systems | U1 | Forced - Immediate | 2022 | Gas | GG | 100 | Fossil-Steam | SERC | Off-Peak | 22259.0331 | 331.4 | 1 | 1 | 3898-Miscellaneous plant auxiliary process and services instrumentation and controls | U1-Forced - Immediate | 100-Fossil-Steam
3898 | Miscellaneous plant auxiliary process and services instrumentation and controls | Balance of Plant | Auxiliary Systems | SF | Startup Failure | 2022 | Gas | GG | 300 | Gas Turbine/Jet Engine (Simple Cycle Operation) | MRO | Summer | 3 | 45 | 1 | 1 | 3898-Miscellaneous plant auxiliary process and services instrumentation and controls | SF-Startup Failure | 300-Gas Turbine/Jet Engine (Simple Cycle Operation)
3898 | Miscellaneous plant auxiliary process and services instrumentation and controls | Balance of Plant | Auxiliary Systems | U1 | Forced - Immediate | 2022 | Gas | GG | 300 | Gas Turbine/Jet Engine (Simple Cycle Operation) | WECC | Off-Peak | 2501.3066 | 193.4 | 1 | 1 | 3898-Miscellaneous plant auxiliary process and services instrumentation and controls | U1-Forced - Immediate | 300-Gas Turbine/Jet Engine (Simple Cycle Operation)
3898 | Miscellaneous plant auxiliary process and services instrumentation and controls | Balance of Plant | Auxiliary Systems | U1 | Forced - Immediate | 2022 | Gas | GG | 300 | Gas Turbine/Jet Engine (Simple Cycle Operation) | WECC | Winter | 169.0325 | 52.01 | 1 | 1 | 3898-Miscellaneous plant auxiliary process and services instrumentation and controls | U1-Forced - Immediate | 300-Gas Turbine/Jet Engine (Simple Cycle Operation)
3898 | Miscellaneous plant auxiliary process and services instrumentation and controls | Balance of Plant | Auxiliary Systems | U1 | Forced - Immediate | 2022 | Gas | GG | 300 | Gas Turbine/Jet Engine (Simple Cycle Operation) | MRO | Summer | 11.25 | 45 | 1 | 1 | 3898-Miscellaneous plant auxiliary process and services instrumentation and controls | U1-Forced - Immediate | 300-Gas Turbine/Jet Engine (Simple Cycle Operation)
3898 | Miscellaneous plant auxiliary process and services instrumentation and controls | Balance of Plant | Auxiliary Systems | U1 | Forced - Immediate | 2022 | Gas | GG | 300 | Gas Turbine/Jet Engine (Simple Cycle Operation) | WECC | Winter | 41.6666 | 25 | 1 | 1 | 3898-Miscellaneous plant auxiliary process and services instrumentation and controls | U1-Forced - Immediate | 300-Gas Turbine/Jet Engine (Simple Cycle Operation)
3898 | Miscellaneous plant auxiliary process and services instrumentation and controls | Balance of Plant | Auxiliary Systems | U1 | Forced - Immediate | 2022 | Gas | GG | 300 | Gas Turbine/Jet Engine (Simple Cycle Operation) | SERC | Winter | 2500.5832 | 185 | 1 | 1 | 3898-Miscellaneous plant auxiliary process and services instrumentation and controls | U1-Forced - Immediate | 300-Gas Turbine/Jet Engine (Simple Cycle Operation)
3898 | Miscellaneous plant auxiliary process and services instrumentation and controls | Balance of Plant | Auxiliary Systems | U1 | Forced - Immediate | 2022 | Gas | GG | 300 | Gas Turbine/Jet Engine (Simple Cycle Operation) | NPCC | Off-Peak | 329.475 | 103.5 | 1 | 1 | 3898-Miscellaneous plant auxiliary process and services instrumentation and controls | U1-Forced - Immediate | 300-Gas Turbine/Jet Engine (Simple Cycle Operation)
3898 | Miscellaneous plant auxiliary process and services instrumentation and controls | Balance of Plant | Auxiliary Systems | U1 | Forced - Immediate | 2022 | Gas | GG | 300 | Gas Turbine/Jet Engine (Simple Cycle Operation) | WECC | Off-Peak | 1899.9466 | 195.2 | 1 | 1 | 3898-Miscellaneous plant auxiliary process and services instrumentation and controls | U1-Forced - Immediate | 300-Gas Turbine/Jet Engine (Simple Cycle Operation)
3898 | Miscellaneous plant auxiliary process and services instrumentation and controls | Balance of Plant | Auxiliary Systems | U1 | Forced - Immediate | 2022 | Gas | GG | 300 | Gas Turbine/Jet Engine (Simple Cycle Operation) | MRO | Summer | 81.75 | 45 | 1 | 1 | 3898-Miscellaneous plant auxiliary process and services instrumentation and controls | U1-Forced - Immediate | 300-Gas Turbine/Jet Engine (Simple Cycle Operation)
3898 | Miscellaneous plant auxiliary process and services instrumentation and controls | Balance of Plant | Auxiliary Systems | U1 | Forced - Immediate | 2022 | Gas | GG | 300 | Gas Turbine/Jet Engine (Simple Cycle Operation) | NPCC | Off-Peak | 348.4499 | 103.5 | 1 | 1 | 3898-Miscellaneous plant auxiliary process and services instrumentation and controls | U1-Forced - Immediate | 300-Gas Turbine/Jet Engine (Simple Cycle Operation)
3898 | Miscellaneous plant auxiliary process and services instrumentation and controls | Balance of Plant | Auxiliary Systems | U1 | Forced - Immediate | 2022 | Gas | GG | 300 | Gas Turbine/Jet Engine (Simple Cycle Operation) | WECC | Off-Peak | 186.9532 | 193.4 | 1 | 1 | 3898-Miscellaneous plant auxiliary process and services instrumentation and controls | U1-Forced - Immediate | 300-Gas Turbine/Jet Engine (Simple Cycle Operation)
3898 | Miscellaneous plant auxiliary process and services instrumentation and controls | Balance of Plant | Auxiliary Systems | U1 | Forced - Immediate | 2022 | Gas | GG | 300 | Gas Turbine/Jet Engine (Simple Cycle Operation) | WECC | Off-Peak | 2030.7 | 193.4 | 1 | 1 | 3898-Miscellaneous plant auxiliary process and services instrumentation and controls | U1-Forced - Immediate | 300-Gas Turbine/Jet Engine (Simple Cycle Operation)
3898 | Miscellaneous plant auxiliary process and services instrumentation and controls | Balance of Plant | Auxiliary Systems | U1 | Forced - Immediate | 2022 | Gas | GG | 300 | Gas Turbine/Jet Engine (Simple Cycle Operation) | SERC | Winter | 2623.9166 | 185 | 1 | 1 | 3898-Miscellaneous plant auxiliary process and services instrumentation and controls | U1-Forced - Immediate | 300-Gas Turbine/Jet Engine (Simple Cycle Operation)
3898 | Miscellaneous plant auxiliary process and services instrumentation and controls | Balance of Plant | Auxiliary Systems | D1 | Forced - Immediate | 2022 | Gas | GG | 300 | Gas Turbine/Jet Engine (Simple Cycle Operation) | RFC | Off-Peak | 64.3952 | 137.99 | 1 | 1 | 3898-Miscellaneous plant auxiliary process and services instrumentation and controls | D1-Forced - Immediate | 300-Gas Turbine/Jet Engine (Simple Cycle Operation)
3898 | Miscellaneous plant auxiliary process and services instrumentation and controls | Balance of Plant | Auxiliary Systems | SF | Startup Failure | 2022 | Gas | GG | 300 | Gas Turbine/Jet Engine (Simple Cycle Operation) | MRO | Off-Peak | 328 | 16 | 1 | 1 | 3898-Miscellaneous plant auxiliary process and services instrumentation and controls | SF-Startup Failure | 300-Gas Turbine/Jet Engine (Simple Cycle Operation)
3898 | Miscellaneous plant auxiliary process and services instrumentation and controls | Balance of Plant | Auxiliary Systems | U1 | Forced - Immediate | 2022 | Gas | GG | 300 | Gas Turbine/Jet Engine (Simple Cycle Operation) | WECC | Off-Peak | 146.4 | 195.2 | 1 | 1 | 3898-Miscellaneous plant auxiliary process and services instrumentation and controls | U1-Forced - Immediate | 300-Gas Turbine/Jet Engine (Simple Cycle Operation)
3898 | Miscellaneous plant auxiliary process and services instrumentation and controls | Balance of Plant | Auxiliary Systems | U1 | Forced - Immediate | 2022 | Gas | GG | 300 | Gas Turbine/Jet Engine (Simple Cycle Operation) | WECC | Off-Peak | 674.73 | 41.65 | 1 | 1 | 3898-Miscellaneous plant auxiliary process and services instrumentation and controls | U1-Forced - Immediate | 300-Gas Turbine/Jet Engine (Simple Cycle Operation)
3898 | Miscellaneous plant auxiliary process and services instrumentation and controls | Balance of Plant | Auxiliary Systems | U1 | Forced - Immediate | 2022 | Gas | GG | 300 | Gas Turbine/Jet Engine (Simple Cycle Operation) | RFC | Off-Peak | 794.7333 | 45.5 | 1 | 1 | 3898-Miscellaneous plant auxiliary process and services instrumentation and controls | U1-Forced - Immediate | 300-Gas Turbine/Jet Engine (Simple Cycle Operation)
3898 | Miscellaneous plant auxiliary process and services instrumentation and controls | Balance of Plant | Auxiliary Systems | U1 | Forced - Immediate | 2022 | Gas | GG | 300 | Gas Turbine/Jet Engine (Simple Cycle Operation) | SERC | Summer | 18.3333 | 20 | 1 | 1 | 3898-Miscellaneous plant auxiliary process and services instrumentation and controls | U1-Forced - Immediate | 300-Gas Turbine/Jet Engine (Simple Cycle Operation)
3898 | Miscellaneous plant auxiliary process and services instrumentation and controls | Balance of Plant | Auxiliary Systems | U1 | Forced - Immediate | 2022 | Gas | GG | 300 | Gas Turbine/Jet Engine (Simple Cycle Operation) | SERC | Summer | 154.0833 | 43 | 1 | 1 | 3898-Miscellaneous plant auxiliary process and services instrumentation and controls | U1-Forced - Immediate | 300-Gas Turbine/Jet Engine (Simple Cycle Operation)
3898 | Miscellaneous plant auxiliary process and services instrumentation and controls | Balance of Plant | Auxiliary Systems | SF | Startup Failure | 2022 | Gas | GG | 300 | Gas Turbine/Jet Engine (Simple Cycle Operation) | MRO | Off-Peak | 7.5 | 45 | 1 | 1 | 3898-Miscellaneous plant auxiliary process and services instrumentation and controls | SF-Startup Failure | 300-Gas Turbine/Jet Engine (Simple Cycle Operation)
3898 | Miscellaneous plant auxiliary process and services instrumentation and controls | Balance of Plant | Auxiliary Systems | U1 | Forced - Immediate | 2022 | Gas | GG | 300 | Gas Turbine/Jet Engine (Simple Cycle Operation) | WECC | Off-Peak | 167.475 | 49.5 | 1 | 1 | 3898-Miscellaneous plant auxiliary process and services instrumentation and controls | U1-Forced - Immediate | 300-Gas Turbine/Jet Engine (Simple Cycle Operation)
3898 | Miscellaneous plant auxiliary process and services instrumentation and controls | Balance of Plant | Auxiliary Systems | U1 | Forced - Immediate | 2022 | Gas | GG | 300 | Gas Turbine/Jet Engine (Simple Cycle Operation) | SERC | Summer | 2655.3333 | 56 | 1 | 1 | 3898-Miscellaneous plant auxiliary process and services instrumentation and controls | U1-Forced - Immediate | 300-Gas Turbine/Jet Engine (Simple Cycle Operation)
3898 | Miscellaneous plant auxiliary process and services instrumentation and controls | Balance of Plant | Auxiliary Systems | U1 | Forced - Immediate | 2022 | Gas | GG | 300 | Gas Turbine/Jet Engine (Simple Cycle Operation) | WECC | Winter | 19 | 60 | 2 | 2 | 3898-Miscellaneous plant auxiliary process and services instrumentation and controls | U1-Forced - Immediate | 300-Gas Turbine/Jet Engine (Simple Cycle Operation)
3898 | Miscellaneous plant auxiliary process and services instrumentation and controls | Balance of Plant | Auxiliary Systems | U1 | Forced - Immediate | 2022 | Gas | GG | 300 | Gas Turbine/Jet Engine (Simple Cycle Operation) | WECC | Winter | 11088.75 | 45 | 1 | 1 | 3898-Miscellaneous plant auxiliary process and services instrumentation and controls | U1-Forced - Immediate | 300-Gas Turbine/Jet Engine (Simple Cycle Operation)
3898 | Miscellaneous plant auxiliary process and services instrumentation and controls | Balance of Plant | Auxiliary Systems | U1 | Forced - Immediate | 2022 | Oil | DI | 300 | Gas Turbine/Jet Engine (Simple Cycle Operation) | RFC | Summer | 66.3 | 17 | 1 | 1 | 3898-Miscellaneous plant auxiliary process and services instrumentation and controls | U1-Forced - Immediate | 300-Gas Turbine/Jet Engine (Simple Cycle Operation)
3898 | Miscellaneous plant auxiliary process and services instrumentation and controls | Balance of Plant | Auxiliary Systems | D1 | Forced - Immediate | 2022 | Gas | GG | 300 | Gas Turbine/Jet Engine (Simple Cycle Operation) | NPCC | Off-Peak | 422.6583 | 33.5 | 1 | 1 | 3898-Miscellaneous plant auxiliary process and services instrumentation and controls | D1-Forced - Immediate | 300-Gas Turbine/Jet Engine (Simple Cycle Operation)
3898 | Miscellaneous plant auxiliary process and services instrumentation and controls | Balance of Plant | Auxiliary Systems | SF | Startup Failure | 2022 | Gas | GG | 300 | Gas Turbine/Jet Engine (Simple Cycle Operation) | MRO | Summer | 3.75 | 45 | 1 | 1 | 3898-Miscellaneous plant auxiliary process and services instrumentation and controls | SF-Startup Failure | 300-Gas Turbine/Jet Engine (Simple Cycle Operation)
3898 | Miscellaneous plant auxiliary process and services instrumentation and controls | Balance of Plant | Auxiliary Systems | U1 | Forced - Immediate | 2022 | Gas | GG | 300 | Gas Turbine/Jet Engine (Simple Cycle Operation) | MRO | Off-Peak | 42 | 42 | 1 | 1 | 3898-Miscellaneous plant auxiliary process and services instrumentation and controls | U1-Forced - Immediate | 300-Gas Turbine/Jet Engine (Simple Cycle Operation)
3898 | Miscellaneous plant auxiliary process and services instrumentation and controls | Balance of Plant | Auxiliary Systems | U1 | Forced - Immediate | 2022 | Gas | GG | 300 | Gas Turbine/Jet Engine (Simple Cycle Operation) | WECC | Off-Peak | 2524.5866 | 195.2 | 1 | 1 | 3898-Miscellaneous plant auxiliary process and services instrumentation and controls | U1-Forced - Immediate | 300-Gas Turbine/Jet Engine (Simple Cycle Operation)
3898 | Miscellaneous plant auxiliary process and services instrumentation and controls | Balance of Plant | Auxiliary Systems | U1 | Forced - Immediate | 2022 | Gas | GG | 300 | Gas Turbine/Jet Engine (Simple Cycle Operation) | WECC | Summer | 323.68 | 190.4 | 1 | 1 | 3898-Miscellaneous plant auxiliary process and services instrumentation and controls | U1-Forced - Immediate | 300-Gas Turbine/Jet Engine (Simple Cycle Operation)
3898 | Miscellaneous plant auxiliary process and services instrumentation and controls | Balance of Plant | Auxiliary Systems | D1 | Forced - Immediate | 2022 | Gas | GG | 300 | Gas Turbine/Jet Engine (Simple Cycle Operation) | WECC | Off-Peak | 21.7306 | 81.49 | 1 | 1 | 3898-Miscellaneous plant auxiliary process and services instrumentation and controls | D1-Forced - Immediate | 300-Gas Turbine/Jet Engine (Simple Cycle Operation)
3898 | Miscellaneous plant auxiliary process and services instrumentation and controls | Balance of Plant | Auxiliary Systems | U1 | Forced - Immediate | 2022 | Gas | GG | 300 | Gas Turbine/Jet Engine (Simple Cycle Operation) | RFC | Off-Peak | 146.3583 | 45.5 | 1 | 1 | 3898-Miscellaneous plant auxiliary process and services instrumentation and controls | U1-Forced - Immediate | 300-Gas Turbine/Jet Engine (Simple Cycle Operation)
3898 | Miscellaneous plant auxiliary process and services instrumentation and controls | Balance of Plant | Auxiliary Systems | U1 | Forced - Immediate | 2022 | Gas | GG | 300 | Gas Turbine/Jet Engine (Simple Cycle Operation) | RFC | Off-Peak | 225.9467 | 45.8 | 1 | 1 | 3898-Miscellaneous plant auxiliary process and services instrumentation and controls | U1-Forced - Immediate | 300-Gas Turbine/Jet Engine (Simple Cycle Operation)
3898 | Miscellaneous plant auxiliary process and services instrumentation and controls | Balance of Plant | Auxiliary Systems | U1 | Forced - Immediate | 2022 | Gas | GG | 300 | Gas Turbine/Jet Engine (Simple Cycle Operation) | NPCC | Off-Peak | 340.2 | 48.6 | 1 | 1 | 3898-Miscellaneous plant auxiliary process and services instrumentation and controls | U1-Forced - Immediate | 300-Gas Turbine/Jet Engine (Simple Cycle Operation)
3898 | Miscellaneous plant auxiliary process and services instrumentation and controls | Balance of Plant | Auxiliary Systems | U1 | Forced - Immediate | 2022 | Gas | GG | 300 | Gas Turbine/Jet Engine (Simple Cycle Operation) | RFC | Off-Peak | 799.9733 | 45.8 | 1 | 1 | 3898-Miscellaneous plant auxiliary process and services instrumentation and controls | U1-Forced - Immediate | 300-Gas Turbine/Jet Engine (Simple Cycle Operation)
3898 | Miscellaneous plant auxiliary process and services instrumentation and controls | Balance of Plant | Auxiliary Systems | U1 | Forced - Immediate | 2022 | Gas | GG | 300 | Gas Turbine/Jet Engine (Simple Cycle Operation) | SERC | Winter | 1387.5 | 185 | 1 | 1 | 3898-Miscellaneous plant auxiliary process and services instrumentation and controls | U1-Forced - Immediate | 300-Gas Turbine/Jet Engine (Simple Cycle Operation)
3898 | Miscellaneous plant auxiliary process and services instrumentation and controls | Balance of Plant | Auxiliary Systems | D1 | Forced - Immediate | 2022 | Gas | GG | 300 | Gas Turbine/Jet Engine (Simple Cycle Operation) | NPCC | Off-Peak | 13.6186 | 102.14 | 1 | 1 | 3898-Miscellaneous plant auxiliary process and services instrumentation and controls | D1-Forced - Immediate | 300-Gas Turbine/Jet Engine (Simple Cycle Operation)
3898 | Miscellaneous plant auxiliary process and services instrumentation and controls | Balance of Plant | Auxiliary Systems | D1 | Forced - Immediate | 2022 | Gas | GG | 300 | Gas Turbine/Jet Engine (Simple Cycle Operation) | WECC | Off-Peak | 283.8568 | 81.49 | 1 | 1 | 3898-Miscellaneous plant auxiliary process and services instrumentation and controls | D1-Forced - Immediate | 300-Gas Turbine/Jet Engine (Simple Cycle Operation)
3898 | Miscellaneous plant auxiliary process and services instrumentation and controls | Balance of Plant | Auxiliary Systems | U1 | Forced - Immediate | 2022 | Hydro | WA | 500 | Pumped Storage/Hydro | SERC | Summer | 65.7013 | 40.64 | 1 | 1 | 3898-Miscellaneous plant auxiliary process and services instrumentation and controls | U1-Forced - Immediate | 500-Pumped Storage/Hydro
3898 | Miscellaneous plant auxiliary process and services instrumentation and controls | Balance of Plant | Auxiliary Systems | U1 | Forced - Immediate | 2022 | Hydro | WA | 500 | Pumped Storage/Hydro | WECC | Summer | 2075.625 | 112.5 | 1 | 1 | 3898-Miscellaneous plant auxiliary process and services instrumentation and controls | U1-Forced - Immediate | 500-Pumped Storage/Hydro
3898 | Miscellaneous plant auxiliary process and services instrumentation and controls | Balance of Plant | Auxiliary Systems | U1 | Forced - Immediate | 2022 | Hydro | WA | 500 | Pumped Storage/Hydro | SERC | Winter | 2387 | 33 | 1 | 1 | 3898-Miscellaneous plant auxiliary process and services instrumentation and controls | U1-Forced - Immediate | 500-Pumped Storage/Hydro
3898 | Miscellaneous plant auxiliary process and services instrumentation and controls | Balance of Plant | Auxiliary Systems | U1 | Forced - Immediate | 2022 | Hydro | WA | 500 | Pumped Storage/Hydro | WECC | Off-Peak | 12.8 | 32 | 1 | 2 | 3898-Miscellaneous plant auxiliary process and services instrumentation and controls | U1-Forced - Immediate | 500-Pumped Storage/Hydro
3898 | Miscellaneous plant auxiliary process and services instrumentation and controls | Balance of Plant | Auxiliary Systems | U1 | Forced - Immediate | 2022 | Hydro | WA | 500 | Pumped Storage/Hydro | WECC | Off-Peak | 33.6 | 32 | 1 | 1 | 3898-Miscellaneous plant auxiliary process and services instrumentation and controls | U1-Forced - Immediate | 500-Pumped Storage/Hydro
3898 | Miscellaneous plant auxiliary process and services instrumentation and controls | Balance of Plant | Auxiliary Systems | U1 | Forced - Immediate | 2022 | Hydro | WA | 500 | Pumped Storage/Hydro | WECC | Off-Peak | 37.3333 | 32 | 1 | 1 | 3898-Miscellaneous plant auxiliary process and services instrumentation and controls | U1-Forced - Immediate | 500-Pumped Storage/Hydro
3898 | Miscellaneous plant auxiliary process and services instrumentation and controls | Balance of Plant | Auxiliary Systems | U1 | Forced - Immediate | 2022 | Hydro | WA | 500 | Pumped Storage/Hydro | WECC | Off-Peak | 50.8666 | 28 | 1 | 1 | 3898-Miscellaneous plant auxiliary process and services instrumentation and controls | U1-Forced - Immediate | 500-Pumped Storage/Hydro
3898 | Miscellaneous plant auxiliary process and services instrumentation and controls | Balance of Plant | Auxiliary Systems | U1 | Forced - Immediate | 2022 | Hydro | WA | 500 | Pumped Storage/Hydro | WECC | Off-Peak | 5.8667 | 32 | 1 | 1 | 3898-Miscellaneous plant auxiliary process and services instrumentation and controls | U1-Forced - Immediate | 500-Pumped Storage/Hydro
3898 | Miscellaneous plant auxiliary process and services instrumentation and controls | Balance of Plant | Auxiliary Systems | U1 | Forced - Immediate | 2022 | Hydro | WA | 500 | Pumped Storage/Hydro | WECC | Off-Peak | 11.2 | 32 | 1 | 1 | 3898-Miscellaneous plant auxiliary process and services instrumentation and controls | U1-Forced - Immediate | 500-Pumped Storage/Hydro
3898 | Miscellaneous plant auxiliary process and services instrumentation and controls | Balance of Plant | Auxiliary Systems | U1 | Forced - Immediate | 2022 | Hydro | WA | 500 | Pumped Storage/Hydro | WECC | Off-Peak | 1396.8 | 32 | 1 | 1 | 3898-Miscellaneous plant auxiliary process and services instrumentation and controls | U1-Forced - Immediate | 500-Pumped Storage/Hydro
3898 | Miscellaneous plant auxiliary process and services instrumentation and controls | Balance of Plant | Auxiliary Systems | U1 | Forced - Immediate | 2022 | Hydro | WA | 500 | Pumped Storage/Hydro | WECC | Winter | 1527.5 | 50 | 1 | 1 | 3898-Miscellaneous plant auxiliary process and services instrumentation and controls | U1-Forced - Immediate | 500-Pumped Storage/Hydro
3898 | Miscellaneous plant auxiliary process and services instrumentation and controls | Balance of Plant | Auxiliary Systems | U1 | Forced - Immediate | 2022 | Hydro | WA | 500 | Pumped Storage/Hydro | WECC | Off-Peak | 379.7333 | 32 | 1 | 1 | 3898-Miscellaneous plant auxiliary process and services instrumentation and controls | U1-Forced - Immediate | 500-Pumped Storage/Hydro
3898 | Miscellaneous plant auxiliary process and services instrumentation and controls | Balance of Plant | Auxiliary Systems | U1 | Forced - Immediate | 2022 | Hydro | WA | 500 | Pumped Storage/Hydro | MRO | Summer | 1331.1666 | 49 | 1 | 1 | 3898-Miscellaneous plant auxiliary process and services instrumentation and controls | U1-Forced - Immediate | 500-Pumped Storage/Hydro
3898 | Miscellaneous plant auxiliary process and services instrumentation and controls | Balance of Plant | Auxiliary Systems | U1 | Forced - Immediate | 2022 | Hydro | WA | 500 | Pumped Storage/Hydro | SERC | Winter | 48.75 | 39 | 1 | 1 | 3898-Miscellaneous plant auxiliary process and services instrumentation and controls | U1-Forced - Immediate | 500-Pumped Storage/Hydro
3898 | Miscellaneous plant auxiliary process and services instrumentation and controls | Balance of Plant | Auxiliary Systems | U1 | Forced - Immediate | 2022 | Hydro | WA | 500 | Pumped Storage/Hydro | WECC | Off-Peak | 18.6667 | 32 | 1 | 1 | 3898-Miscellaneous plant auxiliary process and services instrumentation and controls | U1-Forced - Immediate | 500-Pumped Storage/Hydro
3898 | Miscellaneous plant auxiliary process and services instrumentation and controls | Balance of Plant | Auxiliary Systems | U1 | Forced - Immediate | 2022 | Hydro | WA | 500 | Pumped Storage/Hydro | SERC | Winter | 1050 | 37.5 | 1 | 1 | 3898-Miscellaneous plant auxiliary process and services instrumentation and controls | U1-Forced - Immediate | 500-Pumped Storage/Hydro
3898 | Miscellaneous plant auxiliary process and services instrumentation and controls | Balance of Plant | Auxiliary Systems | U1 | Forced - Immediate | 2022 | Hydro | WA | 500 | Pumped Storage/Hydro | WECC | Off-Peak | 16 | 32 | 1 | 1 | 3898-Miscellaneous plant auxiliary process and services instrumentation and controls | U1-Forced - Immediate | 500-Pumped Storage/Hydro
3898 | Miscellaneous plant auxiliary process and services instrumentation and controls | Balance of Plant | Auxiliary Systems | U1 | Forced - Immediate | 2022 | Hydro | WA | 500 | Pumped Storage/Hydro | SERC | Off-Peak | 121.4293 | 28.46 | 1 | 1 | 3898-Miscellaneous plant auxiliary process and services instrumentation and controls | U1-Forced - Immediate | 500-Pumped Storage/Hydro
3898 | Miscellaneous plant auxiliary process and services instrumentation and controls | Balance of Plant | Auxiliary Systems | SF | Startup Failure | 2022 | Hydro | WA | 500 | Pumped Storage/Hydro | SERC | Off-Peak | 220.032 | 34.38 | 1 | 1 | 3898-Miscellaneous plant auxiliary process and services instrumentation and controls | SF-Startup Failure | 500-Pumped Storage/Hydro
3898 | Miscellaneous plant auxiliary process and services instrumentation and controls | Balance of Plant | Auxiliary Systems | SF | Startup Failure | 2022 | Hydro | WA | 500 | Pumped Storage/Hydro | MRO | Winter | 53.6667 | 23 | 1 | 1 | 3898-Miscellaneous plant auxiliary process and services instrumentation and controls | SF-Startup Failure | 500-Pumped Storage/Hydro
3898 | Miscellaneous plant auxiliary process and services instrumentation and controls | Balance of Plant | Auxiliary Systems | U1 | Forced - Immediate | 2022 | Hydro | WA | 500 | Pumped Storage/Hydro | SERC | Off-Peak | 86.0213 | 20.32 | 1 | 1 | 3898-Miscellaneous plant auxiliary process and services instrumentation and controls | U1-Forced - Immediate | 500-Pumped Storage/Hydro
3898 | Miscellaneous plant auxiliary process and services instrumentation and controls | Balance of Plant | Auxiliary Systems | SF | Startup Failure | 2022 | Hydro | WA | 500 | Pumped Storage/Hydro | WECC | Off-Peak | 4.8 | 32 | 1 | 1 | 3898-Miscellaneous plant auxiliary process and services instrumentation and controls | SF-Startup Failure | 500-Pumped Storage/Hydro
3898 | Miscellaneous plant auxiliary process and services instrumentation and controls | Balance of Plant | Auxiliary Systems | U1 | Forced - Immediate | 2022 | Hydro | WA | 500 | Pumped Storage/Hydro | WECC | Off-Peak | 11.7333 | 32 | 1 | 1 | 3898-Miscellaneous plant auxiliary process and services instrumentation and controls | U1-Forced - Immediate | 500-Pumped Storage/Hydro
3898 | Miscellaneous plant auxiliary process and services instrumentation and controls | Balance of Plant | Auxiliary Systems | U1 | Forced - Immediate | 2022 | Hydro | WA | 500 | Pumped Storage/Hydro | WECC | Off-Peak | 13.3333 | 32 | 1 | 1 | 3898-Miscellaneous plant auxiliary process and services instrumentation and controls | U1-Forced - Immediate | 500-Pumped Storage/Hydro
3898 | Miscellaneous plant auxiliary process and services instrumentation and controls | Balance of Plant | Auxiliary Systems | U1 | Forced - Immediate | 2022 | Hydro | WA | 500 | Pumped Storage/Hydro | WECC | Off-Peak | 34.6667 | 32 | 1 | 1 | 3898-Miscellaneous plant auxiliary process and services instrumentation and controls | U1-Forced - Immediate | 500-Pumped Storage/Hydro
3898 | Miscellaneous plant auxiliary process and services instrumentation and controls | Balance of Plant | Auxiliary Systems | U1 | Forced - Immediate | 2022 | Hydro | WA | 500 | Pumped Storage/Hydro | NPCC | Summer | 7.2833 | 23 | 1 | 1 | 3898-Miscellaneous plant auxiliary process and services instrumentation and controls | U1-Forced - Immediate | 500-Pumped Storage/Hydro
3898 | Miscellaneous plant auxiliary process and services instrumentation and controls | Balance of Plant | Auxiliary Systems | U1 | Forced - Immediate | 2022 | Hydro | WA | 500 | Pumped Storage/Hydro | SERC | Winter | 2170 | 30 | 1 | 1 | 3898-Miscellaneous plant auxiliary process and services instrumentation and controls | U1-Forced - Immediate | 500-Pumped Storage/Hydro
3898 | Miscellaneous plant auxiliary process and services instrumentation and controls | Balance of Plant | Auxiliary Systems | SF | Startup Failure | 2022 | Hydro | WA | 500 | Pumped Storage/Hydro | WECC | Off-Peak | 10.6667 | 32 | 1 | 1 | 3898-Miscellaneous plant auxiliary process and services instrumentation and controls | SF-Startup Failure | 500-Pumped Storage/Hydro
3898 | Miscellaneous plant auxiliary process and services instrumentation and controls | Balance of Plant | Auxiliary Systems | U1 | Forced - Immediate | 2022 | Hydro | WA | 500 | Pumped Storage/Hydro | WECC | Off-Peak | 27.7333 | 32 | 1 | 1 | 3898-Miscellaneous plant auxiliary process and services instrumentation and controls | U1-Forced - Immediate | 500-Pumped Storage/Hydro
3898 | Miscellaneous plant auxiliary process and services instrumentation and controls | Balance of Plant | Auxiliary Systems | U1 | Forced - Immediate | 2022 | Hydro | WA | 500 | Pumped Storage/Hydro | WECC | Summer | 6084.0383 | 42.7 | 1 | 1 | 3898-Miscellaneous plant auxiliary process and services instrumentation and controls | U1-Forced - Immediate | 500-Pumped Storage/Hydro
3898 | Miscellaneous plant auxiliary process and services instrumentation and controls | Balance of Plant | Auxiliary Systems | U1 | Forced - Immediate | 2022 | Hydro | WA | 500 | Pumped Storage/Hydro | WECC | Off-Peak | 13.8667 | 32 | 1 | 1 | 3898-Miscellaneous plant auxiliary process and services instrumentation and controls | U1-Forced - Immediate | 500-Pumped Storage/Hydro
3898 | Miscellaneous plant auxiliary process and services instrumentation and controls | Balance of Plant | Auxiliary Systems | U1 | Forced - Immediate | 2022 | Hydro | WA | 500 | Pumped Storage/Hydro | RFC | Summer | 732.5 | 37.5 | 1 | 1 | 3898-Miscellaneous plant auxiliary process and services instrumentation and controls | U1-Forced - Immediate | 500-Pumped Storage/Hydro
3898 | Miscellaneous plant auxiliary process and services instrumentation and controls | Balance of Plant | Auxiliary Systems | SF | Startup Failure | 2022 | Hydro | WA | 500 | Pumped Storage/Hydro | SERC | Winter | 992.9986 | 35.38 | 1 | 1 | 3898-Miscellaneous plant auxiliary process and services instrumentation and controls | SF-Startup Failure | 500-Pumped Storage/Hydro
3898 | Miscellaneous plant auxiliary process and services instrumentation and controls | Balance of Plant | Auxiliary Systems | U1 | Forced - Immediate | 2022 | Hydro | WA | 500 | Pumped Storage/Hydro | WECC | Off-Peak | 32 | 32 | 1 | 1 | 3898-Miscellaneous plant auxiliary process and services instrumentation and controls | U1-Forced - Immediate | 500-Pumped Storage/Hydro
3898 | Miscellaneous plant auxiliary process and services instrumentation and controls | Balance of Plant | Auxiliary Systems | U1 | Forced - Immediate | 2022 | Hydro | WA | 500 | Pumped Storage/Hydro | SERC | Winter | 136.5 | 39 | 1 | 1 | 3898-Miscellaneous plant auxiliary process and services instrumentation and controls | U1-Forced - Immediate | 500-Pumped Storage/Hydro
3898 | Miscellaneous plant auxiliary process and services instrumentation and controls | Balance of Plant | Auxiliary Systems | D1 | Forced - Immediate | 2022 | Gas | GG | 850 | Combined Cycle Block | SERC | Winter | 146632.5 | 343 | 1 | 1 | 3898-Miscellaneous plant auxiliary process and services instrumentation and controls | D1-Forced - Immediate | 850-Combined Cycle Block
3898 | Miscellaneous plant auxiliary process and services instrumentation and controls | Balance of Plant | Auxiliary Systems | D1 | Forced - Immediate | 2022 | Gas | GG | 850 | Combined Cycle Block | SERC | Winter | 8208.2 | 308 | 1 | 1 | 3898-Miscellaneous plant auxiliary process and services instrumentation and controls | D1-Forced - Immediate | 850-Combined Cycle Block
3898 | Miscellaneous plant auxiliary process and services instrumentation and controls | Balance of Plant | Auxiliary Systems | D2 | Forced - Delayed | 2022 | Gas | GG | 850 | Combined Cycle Block | SERC | Off-Peak | 224650.2 | 292 | 1 | 1 | 3898-Miscellaneous plant auxiliary process and services instrumentation and controls | D2-Forced - Delayed | 850-Combined Cycle Block
3898 | Miscellaneous plant auxiliary process and services instrumentation and controls | Balance of Plant | Auxiliary Systems | D2 | Forced - Delayed | 2022 | Gas | GG | 850 | Combined Cycle Block | SERC | Winter | 504724.5 | 343 | 1 | 1 | 3898-Miscellaneous plant auxiliary process and services instrumentation and controls | D2-Forced - Delayed | 850-Combined Cycle Block
3898 | Miscellaneous plant auxiliary process and services instrumentation and controls | Balance of Plant | Auxiliary Systems | D2 | Forced - Delayed | 2022 | Gas | GG | 850 | Combined Cycle Block | SERC | Winter | 135319.2164 | 343 | 1 | 1 | 3898-Miscellaneous plant auxiliary process and services instrumentation and controls | D2-Forced - Delayed | 850-Combined Cycle Block
3898 | Miscellaneous plant auxiliary process and services instrumentation and controls | Balance of Plant | Auxiliary Systems | D2 | Forced - Delayed | 2022 | Gas | GG | 850 | Combined Cycle Block | SERC | Off-Peak | 193961 | 292 | 1 | 1 | 3898-Miscellaneous plant auxiliary process and services instrumentation and controls | D2-Forced - Delayed | 850-Combined Cycle Block
3898 | Miscellaneous plant auxiliary process and services instrumentation and controls | Balance of Plant | Auxiliary Systems | D1 | Forced - Immediate | 2022 | Gas | GG | 850 | Combined Cycle Block | SERC | Winter | 623.5332 | 188 | 1 | 1 | 3898-Miscellaneous plant auxiliary process and services instrumentation and controls | D1-Forced - Immediate | 850-Combined Cycle Block
3898 | Miscellaneous plant auxiliary process and services instrumentation and controls | Balance of Plant | Auxiliary Systems | D1 | Forced - Immediate | 2022 | Gas | GG | 850 | Combined Cycle Block | SERC | Winter | 77535.15 | 343 | 1 | 1 | 3898-Miscellaneous plant auxiliary process and services instrumentation and controls | D1-Forced - Immediate | 850-Combined Cycle Block
3898 | Miscellaneous plant auxiliary process and services instrumentation and controls | Balance of Plant | Auxiliary Systems | U1 | Forced - Immediate | 2022 | Gas | GG | 851 | CC GT units | RFC | Summer | 3203.7499 | 165 | 1 | 1 | 3898-Miscellaneous plant auxiliary process and services instrumentation and controls | U1-Forced - Immediate | 851-CC GT units
3898 | Miscellaneous plant auxiliary process and services instrumentation and controls | Balance of Plant | Auxiliary Systems | U1 | Forced - Immediate | 2022 | Gas | GG | 851 | CC GT units | MRO | Winter | 145.6 | 48 | 1 | 1 | 3898-Miscellaneous plant auxiliary process and services instrumentation and controls | U1-Forced - Immediate | 851-CC GT units
3898 | Miscellaneous plant auxiliary process and services instrumentation and controls | Balance of Plant | Auxiliary Systems | U1 | Forced - Immediate | 2022 | Gas | GG | 851 | CC GT units | MRO | Winter | 4897.6 | 48 | 1 | 1 | 3898-Miscellaneous plant auxiliary process and services instrumentation and controls | U1-Forced - Immediate | 851-CC GT units
3898 | Miscellaneous plant auxiliary process and services instrumentation and controls | Balance of Plant | Auxiliary Systems | U1 | Forced - Immediate | 2022 | Gas | GG | 851 | CC GT units | RFC | Off-Peak | 1495.65 | 169 | 1 | 1 | 3898-Miscellaneous plant auxiliary process and services instrumentation and controls | U1-Forced - Immediate | 851-CC GT units
3898 | Miscellaneous plant auxiliary process and services instrumentation and controls | Balance of Plant | Auxiliary Systems | U1 | Forced - Immediate | 2022 | Gas | GG | 851 | CC GT units | MRO | Off-Peak | 720.6666 | 46 | 1 | 1 | 3898-Miscellaneous plant auxiliary process and services instrumentation and controls | U1-Forced - Immediate | 851-CC GT units
3898 | Miscellaneous plant auxiliary process and services instrumentation and controls | Balance of Plant | Auxiliary Systems | U1 | Forced - Immediate | 2022 | Gas | GG | 851 | CC GT units | RFC | Off-Peak | 329.55 | 169 | 1 | 1 | 3898-Miscellaneous plant auxiliary process and services instrumentation and controls | U1-Forced - Immediate | 851-CC GT units
3898 | Miscellaneous plant auxiliary process and services instrumentation and controls | Balance of Plant | Auxiliary Systems | U1 | Forced - Immediate | 2022 | Gas | GG | 851 | CC GT units | WECC | Off-Peak | 2961.4666 | 167 | 1 | 1 | 3898-Miscellaneous plant auxiliary process and services instrumentation and controls | U1-Forced - Immediate | 851-CC GT units
3898 | Miscellaneous plant auxiliary process and services instrumentation and controls | Balance of Plant | Auxiliary Systems | U1 | Forced - Immediate | 2022 | Waste Heat | WH | 852 | CC steam units | RFC | Off-Peak | 2885.66 | 367.6 | 1 | 1 | 3898-Miscellaneous plant auxiliary process and services instrumentation and controls | U1-Forced - Immediate | 852-CC steam units
3898 | Miscellaneous plant auxiliary process and services instrumentation and controls | Balance of Plant | Auxiliary Systems | U1 | Forced - Immediate | 2022 | Gas | GG | 861 | CoG GT units | SERC | Winter | 2191.7499 | 165 | 1 | 1 | 3898-Miscellaneous plant auxiliary process and services instrumentation and controls | U1-Forced - Immediate | 861-CoG GT units
3898 | Miscellaneous plant auxiliary process and services instrumentation and controls | Balance of Plant | Auxiliary Systems | U1 | Forced - Immediate | 2022 | Waste Heat | WH | 862 | CoG steam units | SERC | Winter | 735 | 49 | 1 | 1 | 3898-Miscellaneous plant auxiliary process and services instrumentation and controls | U1-Forced - Immediate | 862-CoG steam units
3899 | Other miscellaneous auxiliary system problems | Balance of Plant | Auxiliary Systems | U1 | Forced - Immediate | 2022 | Other | WD | 100 | Fossil-Steam | SERC | Off-Peak | 1007.25 | 51 | 1 | 1 | 3899-Other miscellaneous auxiliary system problems | U1-Forced - Immediate | 100-Fossil-Steam
3899 | Other miscellaneous auxiliary system problems | Balance of Plant | Auxiliary Systems | D1 | Forced - Immediate | 2022 | Waste Heat | WH | 100 | Fossil-Steam | WECC | Off-Peak | 227.15 | 33 | 1 | 1 | 3899-Other miscellaneous auxiliary system problems | D1-Forced - Immediate | 100-Fossil-Steam
3899 | Other miscellaneous auxiliary system problems | Balance of Plant | Auxiliary Systems | D1 | Forced - Immediate | 2022 | Coal | CC | 100 | Fossil-Steam | WECC | Off-Peak | 15.3333 | 8 | 1 | 1 | 3899-Other miscellaneous auxiliary system problems | D1-Forced - Immediate | 100-Fossil-Steam
3899 | Other miscellaneous auxiliary system problems | Balance of Plant | Auxiliary Systems | D1 | Forced - Immediate | 2022 | Coal | CC | 100 | Fossil-Steam | RFC | Off-Peak | 4120.8332 | 250 | 1 | 1 | 3899-Other miscellaneous auxiliary system problems | D1-Forced - Immediate | 100-Fossil-Steam
3899 | Other miscellaneous auxiliary system problems | Balance of Plant | Auxiliary Systems | U1 | Forced - Immediate | 2022 | Other | WD | 100 | Fossil-Steam | NPCC | Winter | 647.85 | 21 | 1 | 1 | 3899-Other miscellaneous auxiliary system problems | U1-Forced - Immediate | 100-Fossil-Steam
3899 | Other miscellaneous auxiliary system problems | Balance of Plant | Auxiliary Systems | U1 | Forced - Immediate | 2022 | Gas | GG | 100 | Fossil-Steam | TRE | Summer | 5.75 | 15 | 1 | 1 | 3899-Other miscellaneous auxiliary system problems | U1-Forced - Immediate | 100-Fossil-Steam
3899 | Other miscellaneous auxiliary system problems | Balance of Plant | Auxiliary Systems | D1 | Forced - Immediate | 2022 | Coal | OS | 100 | Fossil-Steam | RFC | Off-Peak | 646.75 | 13 | 1 | 1 | 3899-Other miscellaneous auxiliary system problems | D1-Forced - Immediate | 100-Fossil-Steam
3899 | Other miscellaneous auxiliary system problems | Balance of Plant | Auxiliary Systems | D1 | Forced - Immediate | 2022 | Gas | GG | 100 | Fossil-Steam | RFC | Winter | 138.3665 | 296.5 | 1 | 1 | 3899-Other miscellaneous auxiliary system problems | D1-Forced - Immediate | 100-Fossil-Steam
3899 | Other miscellaneous auxiliary system problems | Balance of Plant | Auxiliary Systems | D1 | Forced - Immediate | 2022 | Coal | CC | 100 | Fossil-Steam | RFC | Off-Peak | 4269.1832 | 259 | 1 | 1 | 3899-Other miscellaneous auxiliary system problems | D1-Forced - Immediate | 100-Fossil-Steam
3899 | Other miscellaneous auxiliary system problems | Balance of Plant | Auxiliary Systems | U1 | Forced - Immediate | 2022 | Coal | CC | 100 | Fossil-Steam | WECC | Winter | 765 | 90 | 1 | 1 | 3899-Other miscellaneous auxiliary system problems | U1-Forced - Immediate | 100-Fossil-Steam
3899 | Other miscellaneous auxiliary system problems | Balance of Plant | Auxiliary Systems | SF | Startup Failure | 2022 | Gas | GG | 300 | Gas Turbine/Jet Engine (Simple Cycle Operation) | WECC | Summer | 63.0666 | 88 | 1 | 1 | 3899-Other miscellaneous auxiliary system problems | SF-Startup Failure | 300-Gas Turbine/Jet Engine (Simple Cycle Operation)
3899 | Other miscellaneous auxiliary system problems | Balance of Plant | Auxiliary Systems | U1 | Forced - Immediate | 2022 | Gas | GG | 300 | Gas Turbine/Jet Engine (Simple Cycle Operation) | MRO | Summer | 68.6666 | 40 | 1 | 1 | 3899-Other miscellaneous auxiliary system problems | U1-Forced - Immediate | 300-Gas Turbine/Jet Engine (Simple Cycle Operation)
3899 | Other miscellaneous auxiliary system problems | Balance of Plant | Auxiliary Systems | U1 | Forced - Immediate | 2022 | Gas | GG | 300 | Gas Turbine/Jet Engine (Simple Cycle Operation) | MRO | Summer | 324.1 | 42 | 1 | 1 | 3899-Other miscellaneous auxiliary system problems | U1-Forced - Immediate | 300-Gas Turbine/Jet Engine (Simple Cycle Operation)
3899 | Other miscellaneous auxiliary system problems | Balance of Plant | Auxiliary Systems | D1 | Forced - Immediate | 2022 | Gas | GG | 300 | Gas Turbine/Jet Engine (Simple Cycle Operation) | SERC | Winter | 94.15 | 21 | 1 | 1 | 3899-Other miscellaneous auxiliary system problems | D1-Forced - Immediate | 300-Gas Turbine/Jet Engine (Simple Cycle Operation)
3899 | Other miscellaneous auxiliary system problems | Balance of Plant | Auxiliary Systems | SF | Startup Failure | 2022 | Gas | GG | 300 | Gas Turbine/Jet Engine (Simple Cycle Operation) | MRO | Off-Peak | 12 | 40 | 1 | 1 | 3899-Other miscellaneous auxiliary system problems | SF-Startup Failure | 300-Gas Turbine/Jet Engine (Simple Cycle Operation)
3899 | Other miscellaneous auxiliary system problems | Balance of Plant | Auxiliary Systems | SF | Startup Failure | 2022 | Gas | GG | 300 | Gas Turbine/Jet Engine (Simple Cycle Operation) | MRO | Summer | 9.3333 | 40 | 1 | 1 | 3899-Other miscellaneous auxiliary system problems | SF-Startup Failure | 300-Gas Turbine/Jet Engine (Simple Cycle Operation)
3899 | Other miscellaneous auxiliary system problems | Balance of Plant | Auxiliary Systems | SF | Startup Failure | 2022 | Gas | GG | 300 | Gas Turbine/Jet Engine (Simple Cycle Operation) | TRE | Winter | 427.5166 | 113 | 1 | 1 | 3899-Other miscellaneous auxiliary system problems | SF-Startup Failure | 300-Gas Turbine/Jet Engine (Simple Cycle Operation)
3899 | Other miscellaneous auxiliary system problems | Balance of Plant | Auxiliary Systems | U1 | Forced - Immediate | 2022 | Gas | GG | 300 | Gas Turbine/Jet Engine (Simple Cycle Operation) | WECC | Off-Peak | 51 | 85 | 1 | 1 | 3899-Other miscellaneous auxiliary system problems | U1-Forced - Immediate | 300-Gas Turbine/Jet Engine (Simple Cycle Operation)
3899 | Other miscellaneous auxiliary system problems | Balance of Plant | Auxiliary Systems | U1 | Forced - Immediate | 2022 | Gas | GG | 300 | Gas Turbine/Jet Engine (Simple Cycle Operation) | TRE | Winter | 28896 | 43 | 1 | 1 | 3899-Other miscellaneous auxiliary system problems | U1-Forced - Immediate | 300-Gas Turbine/Jet Engine (Simple Cycle Operation)
3899 | Other miscellaneous auxiliary system problems | Balance of Plant | Auxiliary Systems | SF | Startup Failure | 2022 | Gas | GG | 300 | Gas Turbine/Jet Engine (Simple Cycle Operation) | MRO | Summer | 36 | 45 | 1 | 1 | 3899-Other miscellaneous auxiliary system problems | SF-Startup Failure | 300-Gas Turbine/Jet Engine (Simple Cycle Operation)
3899 | Other miscellaneous auxiliary system problems | Balance of Plant | Auxiliary Systems | U1 | Forced - Immediate | 2022 | Gas | GG | 300 | Gas Turbine/Jet Engine (Simple Cycle Operation) | WECC | Winter | 327.6 | 72 | 1 | 1 | 3899-Other miscellaneous auxiliary system problems | U1-Forced - Immediate | 300-Gas Turbine/Jet Engine (Simple Cycle Operation)
3899 | Other miscellaneous auxiliary system problems | Balance of Plant | Auxiliary Systems | U1 | Forced - Immediate | 2022 | Gas | GG | 300 | Gas Turbine/Jet Engine (Simple Cycle Operation) | WECC | Winter | 924.825 | 49.5 | 1 | 1 | 3899-Other miscellaneous auxiliary system problems | U1-Forced - Immediate | 300-Gas Turbine/Jet Engine (Simple Cycle Operation)
3899 | Other miscellaneous auxiliary system problems | Balance of Plant | Auxiliary Systems | U1 | Forced - Immediate | 2022 | Gas | GG | 300 | Gas Turbine/Jet Engine (Simple Cycle Operation) | TRE | Winter | 31992 | 43 | 1 | 1 | 3899-Other miscellaneous auxiliary system problems | U1-Forced - Immediate | 300-Gas Turbine/Jet Engine (Simple Cycle Operation)
3899 | Other miscellaneous auxiliary system problems | Balance of Plant | Auxiliary Systems | U1 | Forced - Immediate | 2022 | Gas | GG | 300 | Gas Turbine/Jet Engine (Simple Cycle Operation) | SERC | Off-Peak | 21.2 | 212 | 1 | 1 | 3899-Other miscellaneous auxiliary system problems | U1-Forced - Immediate | 300-Gas Turbine/Jet Engine (Simple Cycle Operation)
3899 | Other miscellaneous auxiliary system problems | Balance of Plant | Auxiliary Systems | U1 | Forced - Immediate | 2022 | Gas | GG | 300 | Gas Turbine/Jet Engine (Simple Cycle Operation) | TRE | Off-Peak | 86.7166 | 43 | 1 | 1 | 3899-Other miscellaneous auxiliary system problems | U1-Forced - Immediate | 300-Gas Turbine/Jet Engine (Simple Cycle Operation)
3899 | Other miscellaneous auxiliary system problems | Balance of Plant | Auxiliary Systems | U1 | Forced - Immediate | 2022 | Oil | DI | 300 | Gas Turbine/Jet Engine (Simple Cycle Operation) | RFC | Summer | 12095.4 | 18 | 1 | 1 | 3899-Other miscellaneous auxiliary system problems | U1-Forced - Immediate | 300-Gas Turbine/Jet Engine (Simple Cycle Operation)
3899 | Other miscellaneous auxiliary system problems | Balance of Plant | Auxiliary Systems | SF | Startup Failure | 2022 | Gas | GG | 300 | Gas Turbine/Jet Engine (Simple Cycle Operation) | MRO | Off-Peak | 142.5 | 45 | 1 | 1 | 3899-Other miscellaneous auxiliary system problems | SF-Startup Failure | 300-Gas Turbine/Jet Engine (Simple Cycle Operation)
3899 | Other miscellaneous auxiliary system problems | Balance of Plant | Auxiliary Systems | U1 | Forced - Immediate | 2022 | Gas | GG | 300 | Gas Turbine/Jet Engine (Simple Cycle Operation) | MRO | Off-Peak | 1262.25 | 45 | 2 | 2 | 3899-Other miscellaneous auxiliary system problems | U1-Forced - Immediate | 300-Gas Turbine/Jet Engine (Simple Cycle Operation)
3899 | Other miscellaneous auxiliary system problems | Balance of Plant | Auxiliary Systems | U1 | Forced - Immediate | 2022 | Gas | GG | 300 | Gas Turbine/Jet Engine (Simple Cycle Operation) | WECC | Summer | 252 | 72 | 1 | 1 | 3899-Other miscellaneous auxiliary system problems | U1-Forced - Immediate | 300-Gas Turbine/Jet Engine (Simple Cycle Operation)
3899 | Other miscellaneous auxiliary system problems | Balance of Plant | Auxiliary Systems | U1 | Forced - Immediate | 2022 | Gas | GG | 300 | Gas Turbine/Jet Engine (Simple Cycle Operation) | WECC | Summer | 273.3333 | 40 | 4 | 4 | 3899-Other miscellaneous auxiliary system problems | U1-Forced - Immediate | 300-Gas Turbine/Jet Engine (Simple Cycle Operation)
3899 | Other miscellaneous auxiliary system problems | Balance of Plant | Auxiliary Systems | U1 | Forced - Immediate | 2022 | Gas | GG | 300 | Gas Turbine/Jet Engine (Simple Cycle Operation) | MRO | Summer | 366.75 | 45 | 1 | 1 | 3899-Other miscellaneous auxiliary system problems | U1-Forced - Immediate | 300-Gas Turbine/Jet Engine (Simple Cycle Operation)
3899 | Other miscellaneous auxiliary system problems | Balance of Plant | Auxiliary Systems | U1 | Forced - Immediate | 2022 | Gas | GG | 300 | Gas Turbine/Jet Engine (Simple Cycle Operation) | MRO | Summer | 438.75 | 45 | 1 | 1 | 3899-Other miscellaneous auxiliary system problems | U1-Forced - Immediate | 300-Gas Turbine/Jet Engine (Simple Cycle Operation)
3899 | Other miscellaneous auxiliary system problems | Balance of Plant | Auxiliary Systems | U1 | Forced - Immediate | 2022 | Gas | GG | 300 | Gas Turbine/Jet Engine (Simple Cycle Operation) | MRO | Summer | 542.1 | 26 | 1 | 1 | 3899-Other miscellaneous auxiliary system problems | U1-Forced - Immediate | 300-Gas Turbine/Jet Engine (Simple Cycle Operation)
3899 | Other miscellaneous auxiliary system problems | Balance of Plant | Auxiliary Systems | U1 | Forced - Immediate | 2022 | Gas | GG | 300 | Gas Turbine/Jet Engine (Simple Cycle Operation) | WECC | Winter | 2883.0876 | 52.01 | 1 | 1 | 3899-Other miscellaneous auxiliary system problems | U1-Forced - Immediate | 300-Gas Turbine/Jet Engine (Simple Cycle Operation)
3899 | Other miscellaneous auxiliary system problems | Balance of Plant | Auxiliary Systems | U1 | Forced - Immediate | 2022 | Gas | GG | 300 | Gas Turbine/Jet Engine (Simple Cycle Operation) | WECC | Off-Peak | 3645 | 45 | 1 | 1 | 3899-Other miscellaneous auxiliary system problems | U1-Forced - Immediate | 300-Gas Turbine/Jet Engine (Simple Cycle Operation)
3899 | Other miscellaneous auxiliary system problems | Balance of Plant | Auxiliary Systems | U1 | Forced - Immediate | 2022 | Gas | GG | 300 | Gas Turbine/Jet Engine (Simple Cycle Operation) | WECC | Summer | 277 | 20 | 1 | 1 | 3899-Other miscellaneous auxiliary system problems | U1-Forced - Immediate | 300-Gas Turbine/Jet Engine (Simple Cycle Operation)
3899 | Other miscellaneous auxiliary system problems | Balance of Plant | Auxiliary Systems | U1 | Forced - Immediate | 2022 | Gas | GG | 300 | Gas Turbine/Jet Engine (Simple Cycle Operation) | WECC | Winter | 4761.9833 | 41.65 | 1 | 1 | 3899-Other miscellaneous auxiliary system problems | U1-Forced - Immediate | 300-Gas Turbine/Jet Engine (Simple Cycle Operation)
3899 | Other miscellaneous auxiliary system problems | Balance of Plant | Auxiliary Systems | SF | Startup Failure | 2022 | Gas | GG | 300 | Gas Turbine/Jet Engine (Simple Cycle Operation) | MRO | Off-Peak | 12.6666 | 40 | 1 | 1 | 3899-Other miscellaneous auxiliary system problems | SF-Startup Failure | 300-Gas Turbine/Jet Engine (Simple Cycle Operation)
3899 | Other miscellaneous auxiliary system problems | Balance of Plant | Auxiliary Systems | SF | Startup Failure | 2022 | Gas | GG | 300 | Gas Turbine/Jet Engine (Simple Cycle Operation) | MRO | Winter | 54 | 45 | 1 | 1 | 3899-Other miscellaneous auxiliary system problems | SF-Startup Failure | 300-Gas Turbine/Jet Engine (Simple Cycle Operation)
3899 | Other miscellaneous auxiliary system problems | Balance of Plant | Auxiliary Systems | SF | Startup Failure | 2022 | Gas | GG | 300 | Gas Turbine/Jet Engine (Simple Cycle Operation) | TRE | Winter | 62.8266 | 49.6 | 1 | 1 | 3899-Other miscellaneous auxiliary system problems | SF-Startup Failure | 300-Gas Turbine/Jet Engine (Simple Cycle Operation)
3899 | Other miscellaneous auxiliary system problems | Balance of Plant | Auxiliary Systems | U1 | Forced - Immediate | 2022 | Gas | GG | 300 | Gas Turbine/Jet Engine (Simple Cycle Operation) | WECC | Off-Peak | 22.9075 | 41.65 | 1 | 1 | 3899-Other miscellaneous auxiliary system problems | U1-Forced - Immediate | 300-Gas Turbine/Jet Engine (Simple Cycle Operation)
3899 | Other miscellaneous auxiliary system problems | Balance of Plant | Auxiliary Systems | U1 | Forced - Immediate | 2022 | Gas | GG | 300 | Gas Turbine/Jet Engine (Simple Cycle Operation) | MRO | Winter | 178.9166 | 95 | 1 | 1 | 3899-Other miscellaneous auxiliary system problems | U1-Forced - Immediate | 300-Gas Turbine/Jet Engine (Simple Cycle Operation)
3899 | Other miscellaneous auxiliary system problems | Balance of Plant | Auxiliary Systems | U1 | Forced - Immediate | 2022 | Gas | GG | 300 | Gas Turbine/Jet Engine (Simple Cycle Operation) | WECC | Off-Peak | 450 | 60 | 1 | 1 | 3899-Other miscellaneous auxiliary system problems | U1-Forced - Immediate | 300-Gas Turbine/Jet Engine (Simple Cycle Operation)
3899 | Other miscellaneous auxiliary system problems | Balance of Plant | Auxiliary Systems | U1 | Forced - Immediate | 2022 | Gas | GG | 300 | Gas Turbine/Jet Engine (Simple Cycle Operation) | TRE | Off-Peak | 3779.7 | 43 | 1 | 1 | 3899-Other miscellaneous auxiliary system problems | U1-Forced - Immediate | 300-Gas Turbine/Jet Engine (Simple Cycle Operation)
3899 | Other miscellaneous auxiliary system problems | Balance of Plant | Auxiliary Systems | U1 | Forced - Immediate | 2022 | Gas | GG | 300 | Gas Turbine/Jet Engine (Simple Cycle Operation) | WECC | Summer | 272.6666 | 40 | 1 | 1 | 3899-Other miscellaneous auxiliary system problems | U1-Forced - Immediate | 300-Gas Turbine/Jet Engine (Simple Cycle Operation)
3899 | Other miscellaneous auxiliary system problems | Balance of Plant | Auxiliary Systems | U1 | Forced - Immediate | 2022 | Gas | GG | 300 | Gas Turbine/Jet Engine (Simple Cycle Operation) | MRO | Summer | 1733.3333 | 26 | 1 | 1 | 3899-Other miscellaneous auxiliary system problems | U1-Forced - Immediate | 300-Gas Turbine/Jet Engine (Simple Cycle Operation)
3899 | Other miscellaneous auxiliary system problems | Balance of Plant | Auxiliary Systems | SF | Startup Failure | 2022 | Gas | GG | 300 | Gas Turbine/Jet Engine (Simple Cycle Operation) | MRO | Winter | 16.5 | 45 | 2 | 2 | 3899-Other miscellaneous auxiliary system problems | SF-Startup Failure | 300-Gas Turbine/Jet Engine (Simple Cycle Operation)
3899 | Other miscellaneous auxiliary system problems | Balance of Plant | Auxiliary Systems | U1 | Forced - Immediate | 2022 | Gas | GG | 300 | Gas Turbine/Jet Engine (Simple Cycle Operation) | RFC | Winter | 913.3333 | 100 | 2 | 2 | 3899-Other miscellaneous auxiliary system problems | U1-Forced - Immediate | 300-Gas Turbine/Jet Engine (Simple Cycle Operation)
3899 | Other miscellaneous auxiliary system problems | Balance of Plant | Auxiliary Systems | U1 | Forced - Immediate | 2022 | Oil | DI | 300 | Gas Turbine/Jet Engine (Simple Cycle Operation) | RFC | Summer | 911.7 | 18 | 1 | 1 | 3899-Other miscellaneous auxiliary system problems | U1-Forced - Immediate | 300-Gas Turbine/Jet Engine (Simple Cycle Operation)
3899 | Other miscellaneous auxiliary system problems | Balance of Plant | Auxiliary Systems | U1 | Forced - Immediate | 2022 | Gas | GG | 300 | Gas Turbine/Jet Engine (Simple Cycle Operation) | WECC | Off-Peak | 14.5666 | 46 | 1 | 1 | 3899-Other miscellaneous auxiliary system problems | U1-Forced - Immediate | 300-Gas Turbine/Jet Engine (Simple Cycle Operation)
3899 | Other miscellaneous auxiliary system problems | Balance of Plant | Auxiliary Systems | U1 | Forced - Immediate | 2022 | Hydro | WA | 500 | Pumped Storage/Hydro | WECC | Off-Peak | 123.6 | 72 | 1 | 1 | 3899-Other miscellaneous auxiliary system problems | U1-Forced - Immediate | 500-Pumped Storage/Hydro
3899 | Other miscellaneous auxiliary system problems | Balance of Plant | Auxiliary Systems | U1 | Forced - Immediate | 2022 | Hydro | WA | 500 | Pumped Storage/Hydro | WECC | Summer | 214.6666 | 80.5 | 1 | 1 | 3899-Other miscellaneous auxiliary system problems | U1-Forced - Immediate | 500-Pumped Storage/Hydro
3899 | Other miscellaneous auxiliary system problems | Balance of Plant | Auxiliary Systems | U1 | Forced - Immediate | 2022 | Hydro | WA | 500 | Pumped Storage/Hydro | WECC | Summer | 224 | 80 | 1 | 1 | 3899-Other miscellaneous auxiliary system problems | U1-Forced - Immediate | 500-Pumped Storage/Hydro
3899 | Other miscellaneous auxiliary system problems | Balance of Plant | Auxiliary Systems | U1 | Forced - Immediate | 2022 | Hydro | WA | 500 | Pumped Storage/Hydro | WECC | Winter | 97.8203 | 51.94 | 2 | 2 | 3899-Other miscellaneous auxiliary system problems | U1-Forced - Immediate | 500-Pumped Storage/Hydro
3899 | Other miscellaneous auxiliary system problems | Balance of Plant | Auxiliary Systems | U1 | Forced - Immediate | 2022 | Hydro | WA | 500 | Pumped Storage/Hydro | RFC | Winter | 1619.5833 | 65 | 1 | 1 | 3899-Other miscellaneous auxiliary system problems | U1-Forced - Immediate | 500-Pumped Storage/Hydro
3899 | Other miscellaneous auxiliary system problems | Balance of Plant | Auxiliary Systems | U1 | Forced - Immediate | 2022 | Hydro | WA | 500 | Pumped Storage/Hydro | WECC | Off-Peak | 26.4916 | 93.5 | 1 | 1 | 3899-Other miscellaneous auxiliary system problems | U1-Forced - Immediate | 500-Pumped Storage/Hydro
3899 | Other miscellaneous auxiliary system problems | Balance of Plant | Auxiliary Systems | U2 | Forced - Delayed | 2022 | Hydro | WA | 500 | Pumped Storage/Hydro | MRO | Off-Peak | 494.802 | 99.96 | 1 | 1 | 3899-Other miscellaneous auxiliary system problems | U2-Forced - Delayed | 500-Pumped Storage/Hydro
3899 | Other miscellaneous auxiliary system problems | Balance of Plant | Auxiliary Systems | U1 | Forced - Immediate | 2022 | Hydro | WA | 500 | Pumped Storage/Hydro | RFC | Off-Peak | 19.3167 | 19 | 1 | 1 | 3899-Other miscellaneous auxiliary system problems | U1-Forced - Immediate | 500-Pumped Storage/Hydro
3899 | Other miscellaneous auxiliary system problems | Balance of Plant | Auxiliary Systems | U1 | Forced - Immediate | 2022 | Hydro | WA | 500 | Pumped Storage/Hydro | NPCC | Winter | 0.34165 | 20.5 | 1 | 1 | 3899-Other miscellaneous auxiliary system problems | U1-Forced - Immediate | 500-Pumped Storage/Hydro
3899 | Other miscellaneous auxiliary system problems | Balance of Plant | Auxiliary Systems | SF | Startup Failure | 2022 | Hydro | WA | 500 | Pumped Storage/Hydro | MRO | Summer | 494.5 | 23 | 1 | 1 | 3899-Other miscellaneous auxiliary system problems | SF-Startup Failure | 500-Pumped Storage/Hydro
3899 | Other miscellaneous auxiliary system problems | Balance of Plant | Auxiliary Systems | U1 | Forced - Immediate | 2022 | Hydro | WA | 500 | Pumped Storage/Hydro | MRO | Off-Peak | 69 | 23 | 1 | 1 | 3899-Other miscellaneous auxiliary system problems | U1-Forced - Immediate | 500-Pumped Storage/Hydro
3899 | Other miscellaneous auxiliary system problems | Balance of Plant | Auxiliary Systems | U1 | Forced - Immediate | 2022 | Hydro | WA | 500 | Pumped Storage/Hydro | WECC | Winter | 76.1786 | 51.94 | 2 | 2 | 3899-Other miscellaneous auxiliary system problems | U1-Forced - Immediate | 500-Pumped Storage/Hydro
3899 | Other miscellaneous auxiliary system problems | Balance of Plant | Auxiliary Systems | U1 | Forced - Immediate | 2022 | Hydro | WA | 500 | Pumped Storage/Hydro | WECC | Off-Peak | 279.2999 | 88.2 | 1 | 1 | 3899-Other miscellaneous auxiliary system problems | U1-Forced - Immediate | 500-Pumped Storage/Hydro
3899 | Other miscellaneous auxiliary system problems | Balance of Plant | Auxiliary Systems | U1 | Forced - Immediate | 2022 | Hydro | WA | 500 | Pumped Storage/Hydro | WECC | Winter | 29.3333 | 22 | 1 | 1 | 3899-Other miscellaneous auxiliary system problems | U1-Forced - Immediate | 500-Pumped Storage/Hydro
3899 | Other miscellaneous auxiliary system problems | Balance of Plant | Auxiliary Systems | U1 | Forced - Immediate | 2022 | Hydro | WA | 500 | Pumped Storage/Hydro | WECC | Winter | 60.5966 | 51.94 | 2 | 2 | 3899-Other miscellaneous auxiliary system problems | U1-Forced - Immediate | 500-Pumped Storage/Hydro
3899 | Other miscellaneous auxiliary system problems | Balance of Plant | Auxiliary Systems | U1 | Forced - Immediate | 2022 | Hydro | WA | 500 | Pumped Storage/Hydro | NPCC | Summer | 23 | 23 | 1 | 1 | 3899-Other miscellaneous auxiliary system problems | U1-Forced - Immediate | 500-Pumped Storage/Hydro
3899 | Other miscellaneous auxiliary system problems | Balance of Plant | Auxiliary Systems | SF | Startup Failure | 2022 | Hydro | WA | 500 | Pumped Storage/Hydro | RFC | Off-Peak | 329.4 | 366 | 1 | 1 | 3899-Other miscellaneous auxiliary system problems | SF-Startup Failure | 500-Pumped Storage/Hydro
3899 | Other miscellaneous auxiliary system problems | Balance of Plant | Auxiliary Systems | U1 | Forced - Immediate | 2022 | Hydro | WA | 500 | Pumped Storage/Hydro | WECC | Summer | 582.2343 | 42.14 | 1 | 1 | 3899-Other miscellaneous auxiliary system problems | U1-Forced - Immediate | 500-Pumped Storage/Hydro
3899 | Other miscellaneous auxiliary system problems | Balance of Plant | Auxiliary Systems | D1 | Forced - Immediate | 2022 | Hydro | WA | 500 | Pumped Storage/Hydro | RFC | Winter | 49 | 58.8 | 1 | 1 | 3899-Other miscellaneous auxiliary system problems | D1-Forced - Immediate | 500-Pumped Storage/Hydro
3899 | Other miscellaneous auxiliary system problems | Balance of Plant | Auxiliary Systems | SF | Startup Failure | 2022 | Hydro | WA | 500 | Pumped Storage/Hydro | MRO | Off-Peak | 266.5599 | 99.96 | 1 | 1 | 3899-Other miscellaneous auxiliary system problems | SF-Startup Failure | 500-Pumped Storage/Hydro
3899 | Other miscellaneous auxiliary system problems | Balance of Plant | Auxiliary Systems | U1 | Forced - Immediate | 2022 | Hydro | WA | 500 | Pumped Storage/Hydro | WECC | Summer | 381.55 | 70.44 | 1 | 1 | 3899-Other miscellaneous auxiliary system problems | U1-Forced - Immediate | 500-Pumped Storage/Hydro
3899 | Other miscellaneous auxiliary system problems | Balance of Plant | Auxiliary Systems | U2 | Forced - Delayed | 2022 | Hydro | WA | 500 | Pumped Storage/Hydro | SERC | Summer | 219.2323 | 39.74 | 1 | 1 | 3899-Other miscellaneous auxiliary system problems | U2-Forced - Delayed | 500-Pumped Storage/Hydro
3899 | Other miscellaneous auxiliary system problems | Balance of Plant | Auxiliary Systems | U1 | Forced - Immediate | 2022 | Hydro | WA | 500 | Pumped Storage/Hydro | WECC | Summer | 152 | 80 | 1 | 1 | 3899-Other miscellaneous auxiliary system problems | U1-Forced - Immediate | 500-Pumped Storage/Hydro
3899 | Other miscellaneous auxiliary system problems | Balance of Plant | Auxiliary Systems | D1 | Forced - Immediate | 2022 | Gas | PC | 650 | Fluidized Bed | RFC | Winter | 56 | 16 | 1 | 1 | 3899-Other miscellaneous auxiliary system problems | D1-Forced - Immediate | 650-Fluidized Bed
3899 | Other miscellaneous auxiliary system problems | Balance of Plant | Auxiliary Systems | U1 | Forced - Immediate | 2022 | Coal | OS | 800 | Miscellaneous | RFC | Summer | 451.25 | 75 | 1 | 1 | 3899-Other miscellaneous auxiliary system problems | U1-Forced - Immediate | 800-Miscellaneous
3899 | Other miscellaneous auxiliary system problems | Balance of Plant | Auxiliary Systems | D2 | Forced - Delayed | 2022 | Coal | CC | 810 | Multi-boiler/Multi-turbine | RFC | Winter | 3107.5831 | 419 | 1 | 1 | 3899-Other miscellaneous auxiliary system problems | D2-Forced - Delayed | 810-Multi-boiler/Multi-turbine
3899 | Other miscellaneous auxiliary system problems | Balance of Plant | Auxiliary Systems | D2 | Forced - Delayed | 2022 | Coal | CC | 810 | Multi-boiler/Multi-turbine | RFC | Summer | 3131.5332 | 439 | 1 | 1 | 3899-Other miscellaneous auxiliary system problems | D2-Forced - Delayed | 810-Multi-boiler/Multi-turbine
3899 | Other miscellaneous auxiliary system problems | Balance of Plant | Auxiliary Systems | U1 | Forced - Immediate | 2022 | Gas | GG | 850 | Combined Cycle Block | TRE | Summer | 21.7848 | 56.83 | 1 | 1 | 3899-Other miscellaneous auxiliary system problems | U1-Forced - Immediate | 850-Combined Cycle Block
3899 | Other miscellaneous auxiliary system problems | Balance of Plant | Auxiliary Systems | U2 | Forced - Delayed | 2022 | Gas | GG | 850 | Combined Cycle Block | SERC | Summer | 931.6 | 548 | 1 | 1 | 3899-Other miscellaneous auxiliary system problems | U2-Forced - Delayed | 850-Combined Cycle Block
3899 | Other miscellaneous auxiliary system problems | Balance of Plant | Auxiliary Systems | D2 | Forced - Delayed | 2022 | Gas | GG | 850 | Combined Cycle Block | SERC | Summer | 2299 | 380 | 1 | 1 | 3899-Other miscellaneous auxiliary system problems | D2-Forced - Delayed | 850-Combined Cycle Block
3899 | Other miscellaneous auxiliary system problems | Balance of Plant | Auxiliary Systems | D1 | Forced - Immediate | 2022 | Gas | GG | 850 | Combined Cycle Block | SERC | Off-Peak | 29006.6663 | 475 | 1 | 1 | 3899-Other miscellaneous auxiliary system problems | D1-Forced - Immediate | 850-Combined Cycle Block
3899 | Other miscellaneous auxiliary system problems | Balance of Plant | Auxiliary Systems | U1 | Forced - Immediate | 2022 | Gas | GG | 851 | CC GT units | WECC | Winter | 403 | 155 | 1 | 1 | 3899-Other miscellaneous auxiliary system problems | U1-Forced - Immediate | 851-CC GT units
3899 | Other miscellaneous auxiliary system problems | Balance of Plant | Auxiliary Systems | D1 | Forced - Immediate | 2022 | Gas | GG | 851 | CC GT units | WECC | Off-Peak | 7698.7166 | 77 | 1 | 1 | 3899-Other miscellaneous auxiliary system problems | D1-Forced - Immediate | 851-CC GT units
3899 | Other miscellaneous auxiliary system problems | Balance of Plant | Auxiliary Systems | U1 | Forced - Immediate | 2022 | Gas | GG | 851 | CC GT units | WECC | Winter | 2428.2666 | 157 | 1 | 1 | 3899-Other miscellaneous auxiliary system problems | U1-Forced - Immediate | 851-CC GT units
3899 | Other miscellaneous auxiliary system problems | Balance of Plant | Auxiliary Systems | D1 | Forced - Immediate | 2022 | Gas | GG | 851 | CC GT units | MRO | Winter | 0.066664 | 4 | 1 | 1 | 3899-Other miscellaneous auxiliary system problems | D1-Forced - Immediate | 851-CC GT units
3899 | Other miscellaneous auxiliary system problems | Balance of Plant | Auxiliary Systems | U1 | Forced - Immediate | 2022 | Gas | GG | 851 | CC GT units | WECC | Winter | 1650.4667 | 38 | 1 | 1 | 3899-Other miscellaneous auxiliary system problems | U1-Forced - Immediate | 851-CC GT units
3899 | Other miscellaneous auxiliary system problems | Balance of Plant | Auxiliary Systems | D1 | Forced - Immediate | 2022 | Gas | GG | 851 | CC GT units | TRE | Summer | 1155 | 77 | 1 | 1 | 3899-Other miscellaneous auxiliary system problems | D1-Forced - Immediate | 851-CC GT units
3899 | Other miscellaneous auxiliary system problems | Balance of Plant | Auxiliary Systems | D1 | Forced - Immediate | 2022 | Gas | GG | 851 | CC GT units | TRE | Summer | 1078 | 77 | 3 | 3 | 3899-Other miscellaneous auxiliary system problems | D1-Forced - Immediate | 851-CC GT units
3899 | Other miscellaneous auxiliary system problems | Balance of Plant | Auxiliary Systems | D1 | Forced - Immediate | 2022 | Gas | GG | 851 | CC GT units | MRO | Winter | 0.18333 | 11 | 1 | 1 | 3899-Other miscellaneous auxiliary system problems | D1-Forced - Immediate | 851-CC GT units
3899 | Other miscellaneous auxiliary system problems | Balance of Plant | Auxiliary Systems | U1 | Forced - Immediate | 2022 | Gas | GG | 851 | CC GT units | WECC | Winter | 2402.1 | 157 | 1 | 1 | 3899-Other miscellaneous auxiliary system problems | U1-Forced - Immediate | 851-CC GT units
3899 | Other miscellaneous auxiliary system problems | Balance of Plant | Auxiliary Systems | D1 | Forced - Immediate | 2022 | Waste Heat | WH | 852 | CC steam units | TRE | Summer | 1820 | 130 | 2 | 2 | 3899-Other miscellaneous auxiliary system problems | D1-Forced - Immediate | 852-CC steam units
3899 | Other miscellaneous auxiliary system problems | Balance of Plant | Auxiliary Systems | U1 | Forced - Immediate | 2022 | Gas | GG | 852 | CC steam units | WECC | Summer | 210 | 210 | 1 | 1 | 3899-Other miscellaneous auxiliary system problems | U1-Forced - Immediate | 852-CC steam units
3899 | Other miscellaneous auxiliary system problems | Balance of Plant | Auxiliary Systems | U1 | Forced - Immediate | 2022 | Waste Heat | WH | 852 | CC steam units | WECC | Winter | 4595.2665 | 301 | 1 | 1 | 3899-Other miscellaneous auxiliary system problems | U1-Forced - Immediate | 852-CC steam units
3899 | Other miscellaneous auxiliary system problems | Balance of Plant | Auxiliary Systems | D1 | Forced - Immediate | 2022 | Gas | GG | 860 | Co-generator Block | RFC | Off-Peak | 53.8333 | 85 | 1 | 1 | 3899-Other miscellaneous auxiliary system problems | D1-Forced - Immediate | 860-Co-generator Block
3950 | Process computer | Balance of Plant | Miscellaneous (Balance of Plant) | D2 | Forced - Delayed | 2022 | Nuclear | NU | 200 | Nuclear | SERC | Off-Peak | 160.3 | 14 | 1 | 1 | 3950-Process computer | D2-Forced - Delayed | 200-Nuclear
3950 | Process computer | Balance of Plant | Miscellaneous (Balance of Plant) | D2 | Forced - Delayed | 2022 | Nuclear | NU | 200 | Nuclear | SERC | Summer | 53.6667 | 14 | 1 | 1 | 3950-Process computer | D2-Forced - Delayed | 200-Nuclear
3950 | Process computer | Balance of Plant | Miscellaneous (Balance of Plant) | D2 | Forced - Delayed | 2022 | Nuclear | NU | 200 | Nuclear | SERC | Summer | 22.7333 | 4 | 1 | 1 | 3950-Process computer | D2-Forced - Delayed | 200-Nuclear
3950 | Process computer | Balance of Plant | Miscellaneous (Balance of Plant) | U1 | Forced - Immediate | 2022 | Gas | GG | 300 | Gas Turbine/Jet Engine (Simple Cycle Operation) | WECC | Summer | 126.6666 | 40 | 1 | 1 | 3950-Process computer | U1-Forced - Immediate | 300-Gas Turbine/Jet Engine (Simple Cycle Operation)
3950 | Process computer | Balance of Plant | Miscellaneous (Balance of Plant) | U1 | Forced - Immediate | 2022 | Gas | GG | 300 | Gas Turbine/Jet Engine (Simple Cycle Operation) | SERC | Off-Peak | 243.6666 | 85 | 1 | 1 | 3950-Process computer | U1-Forced - Immediate | 300-Gas Turbine/Jet Engine (Simple Cycle Operation)
3950 | Process computer | Balance of Plant | Miscellaneous (Balance of Plant) | U1 | Forced - Immediate | 2022 | Gas | GG | 300 | Gas Turbine/Jet Engine (Simple Cycle Operation) | MRO | Winter | 38.25 | 45 | 1 | 1 | 3950-Process computer | U1-Forced - Immediate | 300-Gas Turbine/Jet Engine (Simple Cycle Operation)
3950 | Process computer | Balance of Plant | Miscellaneous (Balance of Plant) | U1 | Forced - Immediate | 2022 | Gas | GG | 300 | Gas Turbine/Jet Engine (Simple Cycle Operation) | SERC | Summer | 519.6532 | 149.9 | 1 | 1 | 3950-Process computer | U1-Forced - Immediate | 300-Gas Turbine/Jet Engine (Simple Cycle Operation)
3950 | Process computer | Balance of Plant | Miscellaneous (Balance of Plant) | U1 | Forced - Immediate | 2022 | Gas | GG | 300 | Gas Turbine/Jet Engine (Simple Cycle Operation) | MRO | Winter | 51.75 | 45 | 1 | 1 | 3950-Process computer | U1-Forced - Immediate | 300-Gas Turbine/Jet Engine (Simple Cycle Operation)
3950 | Process computer | Balance of Plant | Miscellaneous (Balance of Plant) | U1 | Forced - Immediate | 2022 | Gas | GG | 300 | Gas Turbine/Jet Engine (Simple Cycle Operation) | TRE | Winter | 296.31 | 49.8 | 1 | 1 | 3950-Process computer | U1-Forced - Immediate | 300-Gas Turbine/Jet Engine (Simple Cycle Operation)
3950 | Process computer | Balance of Plant | Miscellaneous (Balance of Plant) | U1 | Forced - Immediate | 2022 | Gas | GG | 300 | Gas Turbine/Jet Engine (Simple Cycle Operation) | SERC | Off-Peak | 326.3333 | 110 | 1 | 1 | 3950-Process computer | U1-Forced - Immediate | 300-Gas Turbine/Jet Engine (Simple Cycle Operation)
3950 | Process computer | Balance of Plant | Miscellaneous (Balance of Plant) | U1 | Forced - Immediate | 2022 | Gas | GG | 300 | Gas Turbine/Jet Engine (Simple Cycle Operation) | SERC | Off-Peak | 584.4332 | 197 | 1 | 1 | 3950-Process computer | U1-Forced - Immediate | 300-Gas Turbine/Jet Engine (Simple Cycle Operation)
3950 | Process computer | Balance of Plant | Miscellaneous (Balance of Plant) | U1 | Forced - Immediate | 2022 | Gas | GG | 300 | Gas Turbine/Jet Engine (Simple Cycle Operation) | SERC | Winter | 136522.58 | 20.4 | 1 | 1 | 3950-Process computer | U1-Forced - Immediate | 300-Gas Turbine/Jet Engine (Simple Cycle Operation)
3950 | Process computer | Balance of Plant | Miscellaneous (Balance of Plant) | U2 | Forced - Delayed | 2022 | Gas | GG | 300 | Gas Turbine/Jet Engine (Simple Cycle Operation) | WECC | Off-Peak | 45.423 | 21.63 | 1 | 1 | 3950-Process computer | U2-Forced - Delayed | 300-Gas Turbine/Jet Engine (Simple Cycle Operation)
3950 | Process computer | Balance of Plant | Miscellaneous (Balance of Plant) | U1 | Forced - Immediate | 2022 | Gas | GG | 300 | Gas Turbine/Jet Engine (Simple Cycle Operation) | SERC | Summer | 4071.2666 | 173 | 1 | 1 | 3950-Process computer | U1-Forced - Immediate | 300-Gas Turbine/Jet Engine (Simple Cycle Operation)
3950 | Process computer | Balance of Plant | Miscellaneous (Balance of Plant) | U1 | Forced - Immediate | 2022 | Gas | GG | 300 | Gas Turbine/Jet Engine (Simple Cycle Operation) | SERC | Winter | 154632 | 20.4 | 1 | 1 | 3950-Process computer | U1-Forced - Immediate | 300-Gas Turbine/Jet Engine (Simple Cycle Operation)
3950 | Process computer | Balance of Plant | Miscellaneous (Balance of Plant) | U1 | Forced - Immediate | 2022 | Gas | GG | 300 | Gas Turbine/Jet Engine (Simple Cycle Operation) | SERC | Summer | 4021.3499 | 171 | 1 | 1 | 3950-Process computer | U1-Forced - Immediate | 300-Gas Turbine/Jet Engine (Simple Cycle Operation)
3950 | Process computer | Balance of Plant | Miscellaneous (Balance of Plant) | SF | Startup Failure | 2022 | Gas | GG | 300 | Gas Turbine/Jet Engine (Simple Cycle Operation) | MRO | Winter | 33 | 45 | 1 | 1 | 3950-Process computer | SF-Startup Failure | 300-Gas Turbine/Jet Engine (Simple Cycle Operation)
3950 | Process computer | Balance of Plant | Miscellaneous (Balance of Plant) | U1 | Forced - Immediate | 2022 | Gas | GG | 300 | Gas Turbine/Jet Engine (Simple Cycle Operation) | MRO | Summer | 511.4166 | 85 | 1 | 1 | 3950-Process computer | U1-Forced - Immediate | 300-Gas Turbine/Jet Engine (Simple Cycle Operation)
3950 | Process computer | Balance of Plant | Miscellaneous (Balance of Plant) | U1 | Forced - Immediate | 2022 | Gas | GG | 300 | Gas Turbine/Jet Engine (Simple Cycle Operation) | MRO | Summer | 5961.3333 | 85 | 1 | 1 | 3950-Process computer | U1-Forced - Immediate | 300-Gas Turbine/Jet Engine (Simple Cycle Operation)
3950 | Process computer | Balance of Plant | Miscellaneous (Balance of Plant) | U1 | Forced - Immediate | 2022 | Gas | GG | 300 | Gas Turbine/Jet Engine (Simple Cycle Operation) | TRE | Summer | 42.3 | 54 | 2 | 2 | 3950-Process computer | U1-Forced - Immediate | 300-Gas Turbine/Jet Engine (Simple Cycle Operation)
3950 | Process computer | Balance of Plant | Miscellaneous (Balance of Plant) | D1 | Forced - Immediate | 2022 | Gas | GG | 300 | Gas Turbine/Jet Engine (Simple Cycle Operation) | NPCC | Summer | 493.5 | 63 | 1 | 1 | 3950-Process computer | D1-Forced - Immediate | 300-Gas Turbine/Jet Engine (Simple Cycle Operation)
3950 | Process computer | Balance of Plant | Miscellaneous (Balance of Plant) | U1 | Forced - Immediate | 2022 | Gas | GG | 300 | Gas Turbine/Jet Engine (Simple Cycle Operation) | MRO | Off-Peak | 51.75 | 45 | 1 | 1 | 3950-Process computer | U1-Forced - Immediate | 300-Gas Turbine/Jet Engine (Simple Cycle Operation)
3950 | Process computer | Balance of Plant | Miscellaneous (Balance of Plant) | U1 | Forced - Immediate | 2022 | Gas | GG | 300 | Gas Turbine/Jet Engine (Simple Cycle Operation) | MRO | Off-Peak | 347.2 | 49.6 | 1 | 1 | 3950-Process computer | U1-Forced - Immediate | 300-Gas Turbine/Jet Engine (Simple Cycle Operation)
3950 | Process computer | Balance of Plant | Miscellaneous (Balance of Plant) | U1 | Forced - Immediate | 2022 | Gas | GG | 300 | Gas Turbine/Jet Engine (Simple Cycle Operation) | SERC | Summer | 119.1666 | 110 | 2 | 2 | 3950-Process computer | U1-Forced - Immediate | 300-Gas Turbine/Jet Engine (Simple Cycle Operation)
3950 | Process computer | Balance of Plant | Miscellaneous (Balance of Plant) | U1 | Forced - Immediate | 2022 | Gas | GG | 300 | Gas Turbine/Jet Engine (Simple Cycle Operation) | MRO | Summer | 3310.75 | 85 | 1 | 1 | 3950-Process computer | U1-Forced - Immediate | 300-Gas Turbine/Jet Engine (Simple Cycle Operation)
3950 | Process computer | Balance of Plant | Miscellaneous (Balance of Plant) | U1 | Forced - Immediate | 2022 | Gas | GG | 300 | Gas Turbine/Jet Engine (Simple Cycle Operation) | TRE | Winter | 295.48 | 49.8 | 1 | 1 | 3950-Process computer | U1-Forced - Immediate | 300-Gas Turbine/Jet Engine (Simple Cycle Operation)
3950 | Process computer | Balance of Plant | Miscellaneous (Balance of Plant) | U1 | Forced - Immediate | 2022 | Hydro | WA | 500 | Pumped Storage/Hydro | SERC | Off-Peak | 5963.1 | 143 | 1 | 1 | 3950-Process computer | U1-Forced - Immediate | 500-Pumped Storage/Hydro
3950 | Process computer | Balance of Plant | Miscellaneous (Balance of Plant) | U1 | Forced - Immediate | 2022 | Hydro | WA | 500 | Pumped Storage/Hydro | WECC | Summer | 331.1 | 22 | 1 | 1 | 3950-Process computer | U1-Forced - Immediate | 500-Pumped Storage/Hydro
3950 | Process computer | Balance of Plant | Miscellaneous (Balance of Plant) | U1 | Forced - Immediate | 2022 | Hydro | WA | 500 | Pumped Storage/Hydro | WECC | Winter | 214.4166 | 155 | 1 | 1 | 3950-Process computer | U1-Forced - Immediate | 500-Pumped Storage/Hydro
3950 | Process computer | Balance of Plant | Miscellaneous (Balance of Plant) | U1 | Forced - Immediate | 2022 | Hydro | WA | 500 | Pumped Storage/Hydro | WECC | Summer | 1682.2666 | 88 | 1 | 1 | 3950-Process computer | U1-Forced - Immediate | 500-Pumped Storage/Hydro
3950 | Process computer | Balance of Plant | Miscellaneous (Balance of Plant) | U1 | Forced - Immediate | 2022 | Hydro | WA | 500 | Pumped Storage/Hydro | SERC | Off-Peak | 71.5 | 143 | 1 | 1 | 3950-Process computer | U1-Forced - Immediate | 500-Pumped Storage/Hydro
3950 | Process computer | Balance of Plant | Miscellaneous (Balance of Plant) | U1 | Forced - Immediate | 2022 | Hydro | WA | 500 | Pumped Storage/Hydro | WECC | Off-Peak | 1817.6666 | 47.5 | 1 | 1 | 3950-Process computer | U1-Forced - Immediate | 500-Pumped Storage/Hydro
3950 | Process computer | Balance of Plant | Miscellaneous (Balance of Plant) | U1 | Forced - Immediate | 2022 | Hydro | WA | 500 | Pumped Storage/Hydro | WECC | Off-Peak | 1816.0833 | 47.5 | 1 | 1 | 3950-Process computer | U1-Forced - Immediate | 500-Pumped Storage/Hydro
3950 | Process computer | Balance of Plant | Miscellaneous (Balance of Plant) | U1 | Forced - Immediate | 2022 | Hydro | WA | 500 | Pumped Storage/Hydro | RFC | Summer | 511.2 | 21.6 | 1 | 1 | 3950-Process computer | U1-Forced - Immediate | 500-Pumped Storage/Hydro
3950 | Process computer | Balance of Plant | Miscellaneous (Balance of Plant) | U1 | Forced - Immediate | 2022 | Gas | GG | 851 | CC GT units | SERC | Summer | 538.5666 | 151 | 1 | 1 | 3950-Process computer | U1-Forced - Immediate | 851-CC GT units
3950 | Process computer | Balance of Plant | Miscellaneous (Balance of Plant) | U1 | Forced - Immediate | 2022 | Gas | GG | 851 | CC GT units | SERC | Summer | 830.5 | 151 | 1 | 1 | 3950-Process computer | U1-Forced - Immediate | 851-CC GT units
3950 | Process computer | Balance of Plant | Miscellaneous (Balance of Plant) | U1 | Forced - Immediate | 2022 | Gas | GG | 851 | CC GT units | SERC | Summer | 495.7833 | 151 | 1 | 1 | 3950-Process computer | U1-Forced - Immediate | 851-CC GT units
3950 | Process computer | Balance of Plant | Miscellaneous (Balance of Plant) | U1 | Forced - Immediate | 2022 | Waste Heat | WH | 852 | CC steam units | SERC | Summer | 263.2333 | 74.5 | 1 | 1 | 3950-Process computer | U1-Forced - Immediate | 852-CC steam units
3950 | Process computer | Balance of Plant | Miscellaneous (Balance of Plant) | U1 | Forced - Immediate | 2022 | Waste Heat | WH | 852 | CC steam units | SERC | Summer | 290.55 | 74.5 | 1 | 1 | 3950-Process computer | U1-Forced - Immediate | 852-CC steam units
3950 | Process computer | Balance of Plant | Miscellaneous (Balance of Plant) | U1 | Forced - Immediate | 2022 | Waste Heat | WH | 852 | CC steam units | SERC | Summer | 423.4083 | 74.5 | 1 | 1 | 3950-Process computer | U1-Forced - Immediate | 852-CC steam units
3960 | Thermal derating (thermal efficiency losses in balance of plant when specific cause(s) unknown) | Balance of Plant | Miscellaneous (Balance of Plant) | D1 | Forced - Immediate | 2022 | Coal | CC | 100 | Fossil-Steam | RFC | Off-Peak | 307.3333 | 20 | 1 | 1 | 3960-Thermal derating (thermal efficiency losses in balance of plant when specific cause(s) unknown) | D1-Forced - Immediate | 100-Fossil-Steam
3960 | Thermal derating (thermal efficiency losses in balance of plant when specific cause(s) unknown) | Balance of Plant | Miscellaneous (Balance of Plant) | D1 | Forced - Immediate | 2022 | Coal | CC | 100 | Fossil-Steam | WECC | Off-Peak | 3052.8 | 54 | 1 | 1 | 3960-Thermal derating (thermal efficiency losses in balance of plant when specific cause(s) unknown) | D1-Forced - Immediate | 100-Fossil-Steam
3960 | Thermal derating (thermal efficiency losses in balance of plant when specific cause(s) unknown) | Balance of Plant | Miscellaneous (Balance of Plant) | D1 | Forced - Immediate | 2022 | Coal | CC | 100 | Fossil-Steam | RFC | Winter | 2214.4 | 173 | 1 | 1 | 3960-Thermal derating (thermal efficiency losses in balance of plant when specific cause(s) unknown) | D1-Forced - Immediate | 100-Fossil-Steam
3960 | Thermal derating (thermal efficiency losses in balance of plant when specific cause(s) unknown) | Balance of Plant | Miscellaneous (Balance of Plant) | D1 | Forced - Immediate | 2022 | Gas | GG | 100 | Fossil-Steam | WECC | Summer | 153.5833 | 95 | 1 | 1 | 3960-Thermal derating (thermal efficiency losses in balance of plant when specific cause(s) unknown) | D1-Forced - Immediate | 100-Fossil-Steam
3960 | Thermal derating (thermal efficiency losses in balance of plant when specific cause(s) unknown) | Balance of Plant | Miscellaneous (Balance of Plant) | D2 | Forced - Delayed | 2022 | Coal | CC | 100 | Fossil-Steam | WECC | Summer | 120 | 15 | 1 | 2 | 3960-Thermal derating (thermal efficiency losses in balance of plant when specific cause(s) unknown) | D2-Forced - Delayed | 100-Fossil-Steam
3960 | Thermal derating (thermal efficiency losses in balance of plant when specific cause(s) unknown) | Balance of Plant | Miscellaneous (Balance of Plant) | D2 | Forced - Delayed | 2022 | Coal | CC | 100 | Fossil-Steam | WECC | Summer | 129.7833 | 13 | 1 | 1 | 3960-Thermal derating (thermal efficiency losses in balance of plant when specific cause(s) unknown) | D2-Forced - Delayed | 100-Fossil-Steam
3960 | Thermal derating (thermal efficiency losses in balance of plant when specific cause(s) unknown) | Balance of Plant | Miscellaneous (Balance of Plant) | D2 | Forced - Delayed | 2022 | Coal | CC | 100 | Fossil-Steam | WECC | Summer | 2775 | 15 | 1 | 1 | 3960-Thermal derating (thermal efficiency losses in balance of plant when specific cause(s) unknown) | D2-Forced - Delayed | 100-Fossil-Steam
3960 | Thermal derating (thermal efficiency losses in balance of plant when specific cause(s) unknown) | Balance of Plant | Miscellaneous (Balance of Plant) | D2 | Forced - Delayed | 2022 | Coal | CC | 100 | Fossil-Steam | WECC | Winter | 4730 | 10 | 1 | 1 | 3960-Thermal derating (thermal efficiency losses in balance of plant when specific cause(s) unknown) | D2-Forced - Delayed | 100-Fossil-Steam
3960 | Thermal derating (thermal efficiency losses in balance of plant when specific cause(s) unknown) | Balance of Plant | Miscellaneous (Balance of Plant) | D1 | Forced - Immediate | 2022 | Coal | CC | 100 | Fossil-Steam | RFC | Off-Peak | 270.25 | 5 | 1 | 1 | 3960-Thermal derating (thermal efficiency losses in balance of plant when specific cause(s) unknown) | D1-Forced - Immediate | 100-Fossil-Steam
3960 | Thermal derating (thermal efficiency losses in balance of plant when specific cause(s) unknown) | Balance of Plant | Miscellaneous (Balance of Plant) | D1 | Forced - Immediate | 2022 | Coal | CC | 100 | Fossil-Steam | WECC | Off-Peak | 416.6667 | 20 | 1 | 1 | 3960-Thermal derating (thermal efficiency losses in balance of plant when specific cause(s) unknown) | D1-Forced - Immediate | 100-Fossil-Steam
3960 | Thermal derating (thermal efficiency losses in balance of plant when specific cause(s) unknown) | Balance of Plant | Miscellaneous (Balance of Plant) | D1 | Forced - Immediate | 2022 | Coal | CC | 100 | Fossil-Steam | RFC | Off-Peak | 562 | 20 | 1 | 1 | 3960-Thermal derating (thermal efficiency losses in balance of plant when specific cause(s) unknown) | D1-Forced - Immediate | 100-Fossil-Steam
3960 | Thermal derating (thermal efficiency losses in balance of plant when specific cause(s) unknown) | Balance of Plant | Miscellaneous (Balance of Plant) | D1 | Forced - Immediate | 2022 | Coal | CC | 100 | Fossil-Steam | RFC | Off-Peak | 630 | 40 | 1 | 1 | 3960-Thermal derating (thermal efficiency losses in balance of plant when specific cause(s) unknown) | D1-Forced - Immediate | 100-Fossil-Steam
3960 | Thermal derating (thermal efficiency losses in balance of plant when specific cause(s) unknown) | Balance of Plant | Miscellaneous (Balance of Plant) | D1 | Forced - Immediate | 2022 | Coal | CC | 100 | Fossil-Steam | MRO | Winter | 34859.1 | 39.3 | 1 | 1 | 3960-Thermal derating (thermal efficiency losses in balance of plant when specific cause(s) unknown) | D1-Forced - Immediate | 100-Fossil-Steam
3960 | Thermal derating (thermal efficiency losses in balance of plant when specific cause(s) unknown) | Balance of Plant | Miscellaneous (Balance of Plant) | D2 | Forced - Delayed | 2022 | Coal | CC | 100 | Fossil-Steam | WECC | Off-Peak | 51 | 17 | 1 | 1 | 3960-Thermal derating (thermal efficiency losses in balance of plant when specific cause(s) unknown) | D2-Forced - Delayed | 100-Fossil-Steam
3960 | Thermal derating (thermal efficiency losses in balance of plant when specific cause(s) unknown) | Balance of Plant | Miscellaneous (Balance of Plant) | D2 | Forced - Delayed | 2022 | Coal | CC | 100 | Fossil-Steam | WECC | Off-Peak | 270 | 5 | 1 | 1 | 3960-Thermal derating (thermal efficiency losses in balance of plant when specific cause(s) unknown) | D2-Forced - Delayed | 100-Fossil-Steam
3960 | Thermal derating (thermal efficiency losses in balance of plant when specific cause(s) unknown) | Balance of Plant | Miscellaneous (Balance of Plant) | D2 | Forced - Delayed | 2022 | Coal | CC | 100 | Fossil-Steam | WECC | Summer | 770 | 10 | 1 | 1 | 3960-Thermal derating (thermal efficiency losses in balance of plant when specific cause(s) unknown) | D2-Forced - Delayed | 100-Fossil-Steam
3960 | Thermal derating (thermal efficiency losses in balance of plant when specific cause(s) unknown) | Balance of Plant | Miscellaneous (Balance of Plant) | D1 | Forced - Immediate | 2022 | Coal | CC | 100 | Fossil-Steam | RFC | Off-Peak | 3144.1667 | 50 | 1 | 1 | 3960-Thermal derating (thermal efficiency losses in balance of plant when specific cause(s) unknown) | D1-Forced - Immediate | 100-Fossil-Steam
3960 | Thermal derating (thermal efficiency losses in balance of plant when specific cause(s) unknown) | Balance of Plant | Miscellaneous (Balance of Plant) | D1 | Forced - Immediate | 2022 | Coal | CC | 100 | Fossil-Steam | WECC | Summer | 35 | 28 | 1 | 1 | 3960-Thermal derating (thermal efficiency losses in balance of plant when specific cause(s) unknown) | D1-Forced - Immediate | 100-Fossil-Steam
3960 | Thermal derating (thermal efficiency losses in balance of plant when specific cause(s) unknown) | Balance of Plant | Miscellaneous (Balance of Plant) | D1 | Forced - Immediate | 2022 | Coal | CC | 100 | Fossil-Steam | WECC | Summer | 2206.85 | 23 | 1 | 1 | 3960-Thermal derating (thermal efficiency losses in balance of plant when specific cause(s) unknown) | D1-Forced - Immediate | 100-Fossil-Steam
3960 | Thermal derating (thermal efficiency losses in balance of plant when specific cause(s) unknown) | Balance of Plant | Miscellaneous (Balance of Plant) | D1 | Forced - Immediate | 2022 | Gas | GG | 100 | Fossil-Steam | WECC | Summer | 789.8333 | 70 | 1 | 1 | 3960-Thermal derating (thermal efficiency losses in balance of plant when specific cause(s) unknown) | D1-Forced - Immediate | 100-Fossil-Steam
3960 | Thermal derating (thermal efficiency losses in balance of plant when specific cause(s) unknown) | Balance of Plant | Miscellaneous (Balance of Plant) | D1 | Forced - Immediate | 2022 | Gas | GG | 100 | Fossil-Steam | WECC | Summer | 3392.6666 | 70 | 1 | 1 | 3960-Thermal derating (thermal efficiency losses in balance of plant when specific cause(s) unknown) | D1-Forced - Immediate | 100-Fossil-Steam
3960 | Thermal derating (thermal efficiency losses in balance of plant when specific cause(s) unknown) | Balance of Plant | Miscellaneous (Balance of Plant) | D2 | Forced - Delayed | 2022 | Coal | CC | 100 | Fossil-Steam | WECC | Summer | 2599.8333 | 10 | 1 | 1 | 3960-Thermal derating (thermal efficiency losses in balance of plant when specific cause(s) unknown) | D2-Forced - Delayed | 100-Fossil-Steam
3960 | Thermal derating (thermal efficiency losses in balance of plant when specific cause(s) unknown) | Balance of Plant | Miscellaneous (Balance of Plant) | D2 | Forced - Delayed | 2022 | Coal | CC | 100 | Fossil-Steam | WECC | Summer | 6150 | 15 | 1 | 1 | 3960-Thermal derating (thermal efficiency losses in balance of plant when specific cause(s) unknown) | D2-Forced - Delayed | 100-Fossil-Steam
3960 | Thermal derating (thermal efficiency losses in balance of plant when specific cause(s) unknown) | Balance of Plant | Miscellaneous (Balance of Plant) | D1 | Forced - Immediate | 2022 | Coal | CC | 100 | Fossil-Steam | RFC | Off-Peak | 344.6667 | 20 | 1 | 1 | 3960-Thermal derating (thermal efficiency losses in balance of plant when specific cause(s) unknown) | D1-Forced - Immediate | 100-Fossil-Steam
3960 | Thermal derating (thermal efficiency losses in balance of plant when specific cause(s) unknown) | Balance of Plant | Miscellaneous (Balance of Plant) | D1 | Forced - Immediate | 2022 | Coal | CC | 100 | Fossil-Steam | RFC | Off-Peak | 390.8333 | 25 | 1 | 1 | 3960-Thermal derating (thermal efficiency losses in balance of plant when specific cause(s) unknown) | D1-Forced - Immediate | 100-Fossil-Steam
3960 | Thermal derating (thermal efficiency losses in balance of plant when specific cause(s) unknown) | Balance of Plant | Miscellaneous (Balance of Plant) | D1 | Forced - Immediate | 2022 | Coal | CC | 100 | Fossil-Steam | RFC | Off-Peak | 455 | 20 | 1 | 1 | 3960-Thermal derating (thermal efficiency losses in balance of plant when specific cause(s) unknown) | D1-Forced - Immediate | 100-Fossil-Steam
3960 | Thermal derating (thermal efficiency losses in balance of plant when specific cause(s) unknown) | Balance of Plant | Miscellaneous (Balance of Plant) | D1 | Forced - Immediate | 2022 | Coal | CC | 100 | Fossil-Steam | WECC | Off-Peak | 794.25 | 15 | 1 | 1 | 3960-Thermal derating (thermal efficiency losses in balance of plant when specific cause(s) unknown) | D1-Forced - Immediate | 100-Fossil-Steam
3960 | Thermal derating (thermal efficiency losses in balance of plant when specific cause(s) unknown) | Balance of Plant | Miscellaneous (Balance of Plant) | D1 | Forced - Immediate | 2022 | Coal | CC | 100 | Fossil-Steam | RFC | Off-Peak | 7232.4 | 168 | 1 | 1 | 3960-Thermal derating (thermal efficiency losses in balance of plant when specific cause(s) unknown) | D1-Forced - Immediate | 100-Fossil-Steam
3960 | Thermal derating (thermal efficiency losses in balance of plant when specific cause(s) unknown) | Balance of Plant | Miscellaneous (Balance of Plant) | D2 | Forced - Delayed | 2022 | Coal | CC | 100 | Fossil-Steam | WECC | Off-Peak | 110 | 5 | 1 | 1 | 3960-Thermal derating (thermal efficiency losses in balance of plant when specific cause(s) unknown) | D2-Forced - Delayed | 100-Fossil-Steam
3960 | Thermal derating (thermal efficiency losses in balance of plant when specific cause(s) unknown) | Balance of Plant | Miscellaneous (Balance of Plant) | D2 | Forced - Delayed | 2022 | Coal | CC | 100 | Fossil-Steam | WECC | Summer | 217.3333 | 20 | 1 | 1 | 3960-Thermal derating (thermal efficiency losses in balance of plant when specific cause(s) unknown) | D2-Forced - Delayed | 100-Fossil-Steam
3960 | Thermal derating (thermal efficiency losses in balance of plant when specific cause(s) unknown) | Balance of Plant | Miscellaneous (Balance of Plant) | D2 | Forced - Delayed | 2022 | Coal | CC | 100 | Fossil-Steam | WECC | Summer | 360 | 20 | 1 | 1 | 3960-Thermal derating (thermal efficiency losses in balance of plant when specific cause(s) unknown) | D2-Forced - Delayed | 100-Fossil-Steam
3960 | Thermal derating (thermal efficiency losses in balance of plant when specific cause(s) unknown) | Balance of Plant | Miscellaneous (Balance of Plant) | D2 | Forced - Delayed | 2022 | Coal | CC | 100 | Fossil-Steam | WECC | Summer | 1061.6667 | 10 | 1 | 1 | 3960-Thermal derating (thermal efficiency losses in balance of plant when specific cause(s) unknown) | D2-Forced - Delayed | 100-Fossil-Steam
3960 | Thermal derating (thermal efficiency losses in balance of plant when specific cause(s) unknown) | Balance of Plant | Miscellaneous (Balance of Plant) | D1 | Forced - Immediate | 2022 | Coal | CC | 100 | Fossil-Steam | WECC | Off-Peak | 273.5 | 15 | 1 | 1 | 3960-Thermal derating (thermal efficiency losses in balance of plant when specific cause(s) unknown) | D1-Forced - Immediate | 100-Fossil-Steam
3960 | Thermal derating (thermal efficiency losses in balance of plant when specific cause(s) unknown) | Balance of Plant | Miscellaneous (Balance of Plant) | D1 | Forced - Immediate | 2022 | Coal | CC | 100 | Fossil-Steam | RFC | Off-Peak | 452 | 40 | 1 | 1 | 3960-Thermal derating (thermal efficiency losses in balance of plant when specific cause(s) unknown) | D1-Forced - Immediate | 100-Fossil-Steam
3960 | Thermal derating (thermal efficiency losses in balance of plant when specific cause(s) unknown) | Balance of Plant | Miscellaneous (Balance of Plant) | D1 | Forced - Immediate | 2022 | Coal | CC | 100 | Fossil-Steam | RFC | Off-Peak | 591.3333 | 20 | 1 | 1 | 3960-Thermal derating (thermal efficiency losses in balance of plant when specific cause(s) unknown) | D1-Forced - Immediate | 100-Fossil-Steam
3960 | Thermal derating (thermal efficiency losses in balance of plant when specific cause(s) unknown) | Balance of Plant | Miscellaneous (Balance of Plant) | D1 | Forced - Immediate | 2022 | Coal | CC | 100 | Fossil-Steam | RFC | Off-Peak | 708 | 45 | 1 | 1 | 3960-Thermal derating (thermal efficiency losses in balance of plant when specific cause(s) unknown) | D1-Forced - Immediate | 100-Fossil-Steam
3960 | Thermal derating (thermal efficiency losses in balance of plant when specific cause(s) unknown) | Balance of Plant | Miscellaneous (Balance of Plant) | D1 | Forced - Immediate | 2022 | Coal | CC | 100 | Fossil-Steam | RFC | Winter | 2790 | 300 | 1 | 1 | 3960-Thermal derating (thermal efficiency losses in balance of plant when specific cause(s) unknown) | D1-Forced - Immediate | 100-Fossil-Steam
3960 | Thermal derating (thermal efficiency losses in balance of plant when specific cause(s) unknown) | Balance of Plant | Miscellaneous (Balance of Plant) | D2 | Forced - Delayed | 2022 | Coal | CC | 100 | Fossil-Steam | WECC | Summer | 36 | 9 | 1 | 1 | 3960-Thermal derating (thermal efficiency losses in balance of plant when specific cause(s) unknown) | D2-Forced - Delayed | 100-Fossil-Steam
3960 | Thermal derating (thermal efficiency losses in balance of plant when specific cause(s) unknown) | Balance of Plant | Miscellaneous (Balance of Plant) | D2 | Forced - Delayed | 2022 | Coal | CC | 100 | Fossil-Steam | WECC | Winter | 266 | 7 | 1 | 1 | 3960-Thermal derating (thermal efficiency losses in balance of plant when specific cause(s) unknown) | D2-Forced - Delayed | 100-Fossil-Steam
3960 | Thermal derating (thermal efficiency losses in balance of plant when specific cause(s) unknown) | Balance of Plant | Miscellaneous (Balance of Plant) | D1 | Forced - Immediate | 2022 | Coal | CC | 100 | Fossil-Steam | RFC | Off-Peak | 112 | 60 | 1 | 1 | 3960-Thermal derating (thermal efficiency losses in balance of plant when specific cause(s) unknown) | D1-Forced - Immediate | 100-Fossil-Steam
3960 | Thermal derating (thermal efficiency losses in balance of plant when specific cause(s) unknown) | Balance of Plant | Miscellaneous (Balance of Plant) | D1 | Forced - Immediate | 2022 | Coal | CC | 100 | Fossil-Steam | RFC | Off-Peak | 420.5 | 30 | 1 | 1 | 3960-Thermal derating (thermal efficiency losses in balance of plant when specific cause(s) unknown) | D1-Forced - Immediate | 100-Fossil-Steam
3960 | Thermal derating (thermal efficiency losses in balance of plant when specific cause(s) unknown) | Balance of Plant | Miscellaneous (Balance of Plant) | D1 | Forced - Immediate | 2022 | Coal | CC | 100 | Fossil-Steam | RFC | Off-Peak | 589 | 30 | 1 | 1 | 3960-Thermal derating (thermal efficiency losses in balance of plant when specific cause(s) unknown) | D1-Forced - Immediate | 100-Fossil-Steam
3960 | Thermal derating (thermal efficiency losses in balance of plant when specific cause(s) unknown) | Balance of Plant | Miscellaneous (Balance of Plant) | D1 | Forced - Immediate | 2022 | Coal | CC | 100 | Fossil-Steam | WECC | Off-Peak | 4998.2667 | 38 | 1 | 1 | 3960-Thermal derating (thermal efficiency losses in balance of plant when specific cause(s) unknown) | D1-Forced - Immediate | 100-Fossil-Steam
3960 | Thermal derating (thermal efficiency losses in balance of plant when specific cause(s) unknown) | Balance of Plant | Miscellaneous (Balance of Plant) | D1 | Forced - Immediate | 2022 | Coal | CC | 100 | Fossil-Steam | WECC | Off-Peak | 6251.75 | 15 | 1 | 1 | 3960-Thermal derating (thermal efficiency losses in balance of plant when specific cause(s) unknown) | D1-Forced - Immediate | 100-Fossil-Steam
3960 | Thermal derating (thermal efficiency losses in balance of plant when specific cause(s) unknown) | Balance of Plant | Miscellaneous (Balance of Plant) | D1 | Forced - Immediate | 2022 | Coal | CC | 100 | Fossil-Steam | WECC | Summer | 1328.75 | 15 | 1 | 1 | 3960-Thermal derating (thermal efficiency losses in balance of plant when specific cause(s) unknown) | D1-Forced - Immediate | 100-Fossil-Steam
3960 | Thermal derating (thermal efficiency losses in balance of plant when specific cause(s) unknown) | Balance of Plant | Miscellaneous (Balance of Plant) | D2 | Forced - Delayed | 2022 | Coal | CC | 100 | Fossil-Steam | WECC | Off-Peak | 360 | 5 | 1 | 1 | 3960-Thermal derating (thermal efficiency losses in balance of plant when specific cause(s) unknown) | D2-Forced - Delayed | 100-Fossil-Steam
3960 | Thermal derating (thermal efficiency losses in balance of plant when specific cause(s) unknown) | Balance of Plant | Miscellaneous (Balance of Plant) | D2 | Forced - Delayed | 2022 | Coal | CC | 100 | Fossil-Steam | WECC | Winter | 56 | 15 | 1 | 1 | 3960-Thermal derating (thermal efficiency losses in balance of plant when specific cause(s) unknown) | D2-Forced - Delayed | 100-Fossil-Steam
3960 | Thermal derating (thermal efficiency losses in balance of plant when specific cause(s) unknown) | Balance of Plant | Miscellaneous (Balance of Plant) | D1 | Forced - Immediate | 2022 | Coal | CC | 100 | Fossil-Steam | RFC | Off-Peak | 96.6667 | 10 | 1 | 1 | 3960-Thermal derating (thermal efficiency losses in balance of plant when specific cause(s) unknown) | D1-Forced - Immediate | 100-Fossil-Steam
3960 | Thermal derating (thermal efficiency losses in balance of plant when specific cause(s) unknown) | Balance of Plant | Miscellaneous (Balance of Plant) | D1 | Forced - Immediate | 2022 | Coal | CC | 100 | Fossil-Steam | RFC | Off-Peak | 202 | 30 | 1 | 1 | 3960-Thermal derating (thermal efficiency losses in balance of plant when specific cause(s) unknown) | D1-Forced - Immediate | 100-Fossil-Steam
3960 | Thermal derating (thermal efficiency losses in balance of plant when specific cause(s) unknown) | Balance of Plant | Miscellaneous (Balance of Plant) | D1 | Forced - Immediate | 2022 | Coal | CC | 100 | Fossil-Steam | RFC | Winter | 146.3333 | 10 | 1 | 1 | 3960-Thermal derating (thermal efficiency losses in balance of plant when specific cause(s) unknown) | D1-Forced - Immediate | 100-Fossil-Steam
3960 | Thermal derating (thermal efficiency losses in balance of plant when specific cause(s) unknown) | Balance of Plant | Miscellaneous (Balance of Plant) | D1 | Forced - Immediate | 2022 | Gas | GG | 100 | Fossil-Steam | WECC | Summer | 402.5 | 115 | 1 | 1 | 3960-Thermal derating (thermal efficiency losses in balance of plant when specific cause(s) unknown) | D1-Forced - Immediate | 100-Fossil-Steam
3960 | Thermal derating (thermal efficiency losses in balance of plant when specific cause(s) unknown) | Balance of Plant | Miscellaneous (Balance of Plant) | D2 | Forced - Delayed | 2022 | Coal | CC | 100 | Fossil-Steam | WECC | Off-Peak | 160 | 10 | 1 | 1 | 3960-Thermal derating (thermal efficiency losses in balance of plant when specific cause(s) unknown) | D2-Forced - Delayed | 100-Fossil-Steam
3960 | Thermal derating (thermal efficiency losses in balance of plant when specific cause(s) unknown) | Balance of Plant | Miscellaneous (Balance of Plant) | D2 | Forced - Delayed | 2022 | Coal | CC | 100 | Fossil-Steam | WECC | Off-Peak | 514.1667 | 5 | 1 | 1 | 3960-Thermal derating (thermal efficiency losses in balance of plant when specific cause(s) unknown) | D2-Forced - Delayed | 100-Fossil-Steam
3960 | Thermal derating (thermal efficiency losses in balance of plant when specific cause(s) unknown) | Balance of Plant | Miscellaneous (Balance of Plant) | U1 | Forced - Immediate | 2022 | Other | BM | 100 | Fossil-Steam | WECC | Summer | 20.1 | 30.15 | 1 | 1 | 3960-Thermal derating (thermal efficiency losses in balance of plant when specific cause(s) unknown) | U1-Forced - Immediate | 100-Fossil-Steam
3960 | Thermal derating (thermal efficiency losses in balance of plant when specific cause(s) unknown) | Balance of Plant | Miscellaneous (Balance of Plant) | D1 | Forced - Immediate | 2022 | Gas | GG | 100 | Fossil-Steam | WECC | Summer | 3014 | 110 | 1 | 1 | 3960-Thermal derating (thermal efficiency losses in balance of plant when specific cause(s) unknown) | D1-Forced - Immediate | 100-Fossil-Steam
3960 | Thermal derating (thermal efficiency losses in balance of plant when specific cause(s) unknown) | Balance of Plant | Miscellaneous (Balance of Plant) | D1 | Forced - Immediate | 2022 | Gas | GG | 100 | Fossil-Steam | WECC | Summer | 5644.4 | 206 | 1 | 1 | 3960-Thermal derating (thermal efficiency losses in balance of plant when specific cause(s) unknown) | D1-Forced - Immediate | 100-Fossil-Steam
3960 | Thermal derating (thermal efficiency losses in balance of plant when specific cause(s) unknown) | Balance of Plant | Miscellaneous (Balance of Plant) | D1 | Forced - Immediate | 2022 | Coal | CC | 100 | Fossil-Steam | RFC | Off-Peak | 928 | 40 | 1 | 1 | 3960-Thermal derating (thermal efficiency losses in balance of plant when specific cause(s) unknown) | D1-Forced - Immediate | 100-Fossil-Steam
3960 | Thermal derating (thermal efficiency losses in balance of plant when specific cause(s) unknown) | Balance of Plant | Miscellaneous (Balance of Plant) | D1 | Forced - Immediate | 2022 | Coal | CC | 100 | Fossil-Steam | RFC | Off-Peak | 945 | 60 | 1 | 1 | 3960-Thermal derating (thermal efficiency losses in balance of plant when specific cause(s) unknown) | D1-Forced - Immediate | 100-Fossil-Steam
3960 | Thermal derating (thermal efficiency losses in balance of plant when specific cause(s) unknown) | Balance of Plant | Miscellaneous (Balance of Plant) | D1 | Forced - Immediate | 2022 | Gas | GG | 100 | Fossil-Steam | WECC | Summer | 756 | 216 | 1 | 1 | 3960-Thermal derating (thermal efficiency losses in balance of plant when specific cause(s) unknown) | D1-Forced - Immediate | 100-Fossil-Steam
3960 | Thermal derating (thermal efficiency losses in balance of plant when specific cause(s) unknown) | Balance of Plant | Miscellaneous (Balance of Plant) | D1 | Forced - Immediate | 2022 | Coal | CC | 100 | Fossil-Steam | RFC | Off-Peak | 344.3333 | 20 | 1 | 1 | 3960-Thermal derating (thermal efficiency losses in balance of plant when specific cause(s) unknown) | D1-Forced - Immediate | 100-Fossil-Steam
3960 | Thermal derating (thermal efficiency losses in balance of plant when specific cause(s) unknown) | Balance of Plant | Miscellaneous (Balance of Plant) | D1 | Forced - Immediate | 2022 | Coal | CC | 100 | Fossil-Steam | WECC | Off-Peak | 2860.7667 | 38 | 1 | 1 | 3960-Thermal derating (thermal efficiency losses in balance of plant when specific cause(s) unknown) | D1-Forced - Immediate | 100-Fossil-Steam
3960 | Thermal derating (thermal efficiency losses in balance of plant when specific cause(s) unknown) | Balance of Plant | Miscellaneous (Balance of Plant) | D1 | Forced - Immediate | 2022 | Coal | CC | 100 | Fossil-Steam | WECC | Off-Peak | 7702.4 | 64 | 1 | 1 | 3960-Thermal derating (thermal efficiency losses in balance of plant when specific cause(s) unknown) | D1-Forced - Immediate | 100-Fossil-Steam
3960 | Thermal derating (thermal efficiency losses in balance of plant when specific cause(s) unknown) | Balance of Plant | Miscellaneous (Balance of Plant) | D1 | Forced - Immediate | 2022 | Coal | CC | 100 | Fossil-Steam | RFC | Off-Peak | 884.5 | 30 | 1 | 1 | 3960-Thermal derating (thermal efficiency losses in balance of plant when specific cause(s) unknown) | D1-Forced - Immediate | 100-Fossil-Steam
3960 | Thermal derating (thermal efficiency losses in balance of plant when specific cause(s) unknown) | Balance of Plant | Miscellaneous (Balance of Plant) | D1 | Forced - Immediate | 2022 | Coal | CC | 100 | Fossil-Steam | WECC | Off-Peak | 11208.5333 | 64 | 1 | 1 | 3960-Thermal derating (thermal efficiency losses in balance of plant when specific cause(s) unknown) | D1-Forced - Immediate | 100-Fossil-Steam
3960 | Thermal derating (thermal efficiency losses in balance of plant when specific cause(s) unknown) | Balance of Plant | Miscellaneous (Balance of Plant) | D1 | Forced - Immediate | 2022 | Coal | CC | 100 | Fossil-Steam | WECC | Summer | 1128.8666 | 28 | 1 | 1 | 3960-Thermal derating (thermal efficiency losses in balance of plant when specific cause(s) unknown) | D1-Forced - Immediate | 100-Fossil-Steam
3960 | Thermal derating (thermal efficiency losses in balance of plant when specific cause(s) unknown) | Balance of Plant | Miscellaneous (Balance of Plant) | D1 | Forced - Immediate | 2022 | Coal | CC | 100 | Fossil-Steam | RFC | Winter | 14412.9999 | 213 | 1 | 1 | 3960-Thermal derating (thermal efficiency losses in balance of plant when specific cause(s) unknown) | D1-Forced - Immediate | 100-Fossil-Steam
3960 | Thermal derating (thermal efficiency losses in balance of plant when specific cause(s) unknown) | Balance of Plant | Miscellaneous (Balance of Plant) | D2 | Forced - Delayed | 2022 | Coal | CC | 100 | Fossil-Steam | WECC | Summer | 199.6667 | 20 | 1 | 1 | 3960-Thermal derating (thermal efficiency losses in balance of plant when specific cause(s) unknown) | D2-Forced - Delayed | 100-Fossil-Steam
3960 | Thermal derating (thermal efficiency losses in balance of plant when specific cause(s) unknown) | Balance of Plant | Miscellaneous (Balance of Plant) | D2 | Forced - Delayed | 2022 | Coal | CC | 100 | Fossil-Steam | WECC | Summer | 465 | 15 | 1 | 1 | 3960-Thermal derating (thermal efficiency losses in balance of plant when specific cause(s) unknown) | D2-Forced - Delayed | 100-Fossil-Steam
3960 | Thermal derating (thermal efficiency losses in balance of plant when specific cause(s) unknown) | Balance of Plant | Miscellaneous (Balance of Plant) | D1 | Forced - Immediate | 2022 | Coal | CC | 100 | Fossil-Steam | WECC | Off-Peak | 224.3333 | 20 | 1 | 1 | 3960-Thermal derating (thermal efficiency losses in balance of plant when specific cause(s) unknown) | D1-Forced - Immediate | 100-Fossil-Steam
3960 | Thermal derating (thermal efficiency losses in balance of plant when specific cause(s) unknown) | Balance of Plant | Miscellaneous (Balance of Plant) | D1 | Forced - Immediate | 2022 | Coal | CC | 100 | Fossil-Steam | RFC | Off-Peak | 483 | 20 | 1 | 1 | 3960-Thermal derating (thermal efficiency losses in balance of plant when specific cause(s) unknown) | D1-Forced - Immediate | 100-Fossil-Steam
3960 | Thermal derating (thermal efficiency losses in balance of plant when specific cause(s) unknown) | Balance of Plant | Miscellaneous (Balance of Plant) | D1 | Forced - Immediate | 2022 | Coal | CC | 100 | Fossil-Steam | RFC | Off-Peak | 501 | 15 | 1 | 1 | 3960-Thermal derating (thermal efficiency losses in balance of plant when specific cause(s) unknown) | D1-Forced - Immediate | 100-Fossil-Steam
3960 | Thermal derating (thermal efficiency losses in balance of plant when specific cause(s) unknown) | Balance of Plant | Miscellaneous (Balance of Plant) | D1 | Forced - Immediate | 2022 | Coal | CC | 100 | Fossil-Steam | RFC | Off-Peak | 686.5 | 30 | 1 | 1 | 3960-Thermal derating (thermal efficiency losses in balance of plant when specific cause(s) unknown) | D1-Forced - Immediate | 100-Fossil-Steam
3960 | Thermal derating (thermal efficiency losses in balance of plant when specific cause(s) unknown) | Balance of Plant | Miscellaneous (Balance of Plant) | D1 | Forced - Immediate | 2022 | Coal | CC | 100 | Fossil-Steam | RFC | Off-Peak | 847.5 | 30 | 1 | 1 | 3960-Thermal derating (thermal efficiency losses in balance of plant when specific cause(s) unknown) | D1-Forced - Immediate | 100-Fossil-Steam
3960 | Thermal derating (thermal efficiency losses in balance of plant when specific cause(s) unknown) | Balance of Plant | Miscellaneous (Balance of Plant) | D1 | Forced - Immediate | 2022 | Coal | CC | 100 | Fossil-Steam | RFC | Off-Peak | 869.1667 | 25 | 1 | 1 | 3960-Thermal derating (thermal efficiency losses in balance of plant when specific cause(s) unknown) | D1-Forced - Immediate | 100-Fossil-Steam
3960 | Thermal derating (thermal efficiency losses in balance of plant when specific cause(s) unknown) | Balance of Plant | Miscellaneous (Balance of Plant) | D1 | Forced - Immediate | 2022 | Coal | CC | 100 | Fossil-Steam | MRO | Off-Peak | 19188 | 53.3 | 1 | 1 | 3960-Thermal derating (thermal efficiency losses in balance of plant when specific cause(s) unknown) | D1-Forced - Immediate | 100-Fossil-Steam
3960 | Thermal derating (thermal efficiency losses in balance of plant when specific cause(s) unknown) | Balance of Plant | Miscellaneous (Balance of Plant) | D1 | Forced - Immediate | 2022 | Coal | CC | 100 | Fossil-Steam | RFC | Winter | 1047.5 | 50 | 1 | 1 | 3960-Thermal derating (thermal efficiency losses in balance of plant when specific cause(s) unknown) | D1-Forced - Immediate | 100-Fossil-Steam
3960 | Thermal derating (thermal efficiency losses in balance of plant when specific cause(s) unknown) | Balance of Plant | Miscellaneous (Balance of Plant) | D1 | Forced - Immediate | 2022 | Coal | CC | 100 | Fossil-Steam | RFC | Winter | 1120 | 50 | 1 | 1 | 3960-Thermal derating (thermal efficiency losses in balance of plant when specific cause(s) unknown) | D1-Forced - Immediate | 100-Fossil-Steam
3960 | Thermal derating (thermal efficiency losses in balance of plant when specific cause(s) unknown) | Balance of Plant | Miscellaneous (Balance of Plant) | D2 | Forced - Delayed | 2022 | Coal | CC | 100 | Fossil-Steam | WECC | Winter | 21340 | 20 | 1 | 1 | 3960-Thermal derating (thermal efficiency losses in balance of plant when specific cause(s) unknown) | D2-Forced - Delayed | 100-Fossil-Steam
3960 | Thermal derating (thermal efficiency losses in balance of plant when specific cause(s) unknown) | Balance of Plant | Miscellaneous (Balance of Plant) | D1 | Forced - Immediate | 2022 | Coal | CC | 100 | Fossil-Steam | WECC | Off-Peak | 247.25 | 43 | 1 | 1 | 3960-Thermal derating (thermal efficiency losses in balance of plant when specific cause(s) unknown) | D1-Forced - Immediate | 100-Fossil-Steam
3960 | Thermal derating (thermal efficiency losses in balance of plant when specific cause(s) unknown) | Balance of Plant | Miscellaneous (Balance of Plant) | D1 | Forced - Immediate | 2022 | Coal | CC | 100 | Fossil-Steam | WECC | Off-Peak | 310.3333 | 38 | 1 | 1 | 3960-Thermal derating (thermal efficiency losses in balance of plant when specific cause(s) unknown) | D1-Forced - Immediate | 100-Fossil-Steam
3960 | Thermal derating (thermal efficiency losses in balance of plant when specific cause(s) unknown) | Balance of Plant | Miscellaneous (Balance of Plant) | D1 | Forced - Immediate | 2022 | Coal | CC | 100 | Fossil-Steam | RFC | Off-Peak | 4806.6999 | 213 | 1 | 1 | 3960-Thermal derating (thermal efficiency losses in balance of plant when specific cause(s) unknown) | D1-Forced - Immediate | 100-Fossil-Steam
3960 | Thermal derating (thermal efficiency losses in balance of plant when specific cause(s) unknown) | Balance of Plant | Miscellaneous (Balance of Plant) | D1 | Forced - Immediate | 2022 | Coal | CC | 100 | Fossil-Steam | RFC | Winter | 3267.123 | 438.54 | 1 | 1 | 3960-Thermal derating (thermal efficiency losses in balance of plant when specific cause(s) unknown) | D1-Forced - Immediate | 100-Fossil-Steam
3960 | Thermal derating (thermal efficiency losses in balance of plant when specific cause(s) unknown) | Balance of Plant | Miscellaneous (Balance of Plant) | D2 | Forced - Delayed | 2022 | Coal | CC | 100 | Fossil-Steam | WECC | Off-Peak | 30 | 10 | 1 | 1 | 3960-Thermal derating (thermal efficiency losses in balance of plant when specific cause(s) unknown) | D2-Forced - Delayed | 100-Fossil-Steam
3960 | Thermal derating (thermal efficiency losses in balance of plant when specific cause(s) unknown) | Balance of Plant | Miscellaneous (Balance of Plant) | D2 | Forced - Delayed | 2022 | Coal | CC | 100 | Fossil-Steam | WECC | Off-Peak | 5285 | 5 | 1 | 1 | 3960-Thermal derating (thermal efficiency losses in balance of plant when specific cause(s) unknown) | D2-Forced - Delayed | 100-Fossil-Steam
3960 | Thermal derating (thermal efficiency losses in balance of plant when specific cause(s) unknown) | Balance of Plant | Miscellaneous (Balance of Plant) | D2 | Forced - Delayed | 2022 | Coal | CC | 100 | Fossil-Steam | WECC | Summer | 126 | 21 | 1 | 1 | 3960-Thermal derating (thermal efficiency losses in balance of plant when specific cause(s) unknown) | D2-Forced - Delayed | 100-Fossil-Steam
3960 | Thermal derating (thermal efficiency losses in balance of plant when specific cause(s) unknown) | Balance of Plant | Miscellaneous (Balance of Plant) | D2 | Forced - Delayed | 2022 | Coal | CC | 100 | Fossil-Steam | WECC | Summer | 180 | 20 | 1 | 1 | 3960-Thermal derating (thermal efficiency losses in balance of plant when specific cause(s) unknown) | D2-Forced - Delayed | 100-Fossil-Steam
3960 | Thermal derating (thermal efficiency losses in balance of plant when specific cause(s) unknown) | Balance of Plant | Miscellaneous (Balance of Plant) | D1 | Forced - Immediate | 2022 | Coal | CC | 100 | Fossil-Steam | WECC | Summer | 1040.0333 | 82 | 1 | 1 | 3960-Thermal derating (thermal efficiency losses in balance of plant when specific cause(s) unknown) | D1-Forced - Immediate | 100-Fossil-Steam
3960 | Thermal derating (thermal efficiency losses in balance of plant when specific cause(s) unknown) | Balance of Plant | Miscellaneous (Balance of Plant) | D1 | Forced - Immediate | 2022 | Gas | GG | 100 | Fossil-Steam | WECC | Summer | 259.2166 | 151 | 1 | 1 | 3960-Thermal derating (thermal efficiency losses in balance of plant when specific cause(s) unknown) | D1-Forced - Immediate | 100-Fossil-Steam
3960 | Thermal derating (thermal efficiency losses in balance of plant when specific cause(s) unknown) | Balance of Plant | Miscellaneous (Balance of Plant) | D1 | Forced - Immediate | 2022 | Gas | GG | 100 | Fossil-Steam | WECC | Summer | 499.1833 | 61 | 1 | 1 | 3960-Thermal derating (thermal efficiency losses in balance of plant when specific cause(s) unknown) | D1-Forced - Immediate | 100-Fossil-Steam
3960 | Thermal derating (thermal efficiency losses in balance of plant when specific cause(s) unknown) | Balance of Plant | Miscellaneous (Balance of Plant) | D2 | Forced - Delayed | 2022 | Coal | CC | 100 | Fossil-Steam | WECC | Off-Peak | 338 | 13 | 1 | 1 | 3960-Thermal derating (thermal efficiency losses in balance of plant when specific cause(s) unknown) | D2-Forced - Delayed | 100-Fossil-Steam
3960 | Thermal derating (thermal efficiency losses in balance of plant when specific cause(s) unknown) | Balance of Plant | Miscellaneous (Balance of Plant) | D2 | Forced - Delayed | 2022 | Coal | CC | 100 | Fossil-Steam | WECC | Summer | 168 | 24 | 2 | 2 | 3960-Thermal derating (thermal efficiency losses in balance of plant when specific cause(s) unknown) | D2-Forced - Delayed | 100-Fossil-Steam
3960 | Thermal derating (thermal efficiency losses in balance of plant when specific cause(s) unknown) | Balance of Plant | Miscellaneous (Balance of Plant) | D2 | Forced - Delayed | 2022 | Coal | CC | 100 | Fossil-Steam | WECC | Winter | 30 | 15 | 1 | 1 | 3960-Thermal derating (thermal efficiency losses in balance of plant when specific cause(s) unknown) | D2-Forced - Delayed | 100-Fossil-Steam
3960 | Thermal derating (thermal efficiency losses in balance of plant when specific cause(s) unknown) | Balance of Plant | Miscellaneous (Balance of Plant) | U1 | Forced - Immediate | 2022 | Other | BM | 100 | Fossil-Steam | WECC | Summer | 101.505 | 30.15 | 1 | 1 | 3960-Thermal derating (thermal efficiency losses in balance of plant when specific cause(s) unknown) | U1-Forced - Immediate | 100-Fossil-Steam
3960 | Thermal derating (thermal efficiency losses in balance of plant when specific cause(s) unknown) | Balance of Plant | Miscellaneous (Balance of Plant) | D1 | Forced - Immediate | 2022 | Coal | CC | 100 | Fossil-Steam | RFC | Off-Peak | 863.25 | 45 | 1 | 1 | 3960-Thermal derating (thermal efficiency losses in balance of plant when specific cause(s) unknown) | D1-Forced - Immediate | 100-Fossil-Steam
3960 | Thermal derating (thermal efficiency losses in balance of plant when specific cause(s) unknown) | Balance of Plant | Miscellaneous (Balance of Plant) | D1 | Forced - Immediate | 2022 | Coal | CC | 100 | Fossil-Steam | WECC | Off-Peak | 3770.3833 | 43 | 1 | 1 | 3960-Thermal derating (thermal efficiency losses in balance of plant when specific cause(s) unknown) | D1-Forced - Immediate | 100-Fossil-Steam
3960 | Thermal derating (thermal efficiency losses in balance of plant when specific cause(s) unknown) | Balance of Plant | Miscellaneous (Balance of Plant) | D1 | Forced - Immediate | 2022 | Coal | CC | 100 | Fossil-Steam | WECC | Off-Peak | 6210 | 15 | 1 | 1 | 3960-Thermal derating (thermal efficiency losses in balance of plant when specific cause(s) unknown) | D1-Forced - Immediate | 100-Fossil-Steam
3960 | Thermal derating (thermal efficiency losses in balance of plant when specific cause(s) unknown) | Balance of Plant | Miscellaneous (Balance of Plant) | D1 | Forced - Immediate | 2022 | Coal | CC | 100 | Fossil-Steam | WECC | Summer | 2669.15 | 23 | 1 | 1 | 3960-Thermal derating (thermal efficiency losses in balance of plant when specific cause(s) unknown) | D1-Forced - Immediate | 100-Fossil-Steam
3960 | Thermal derating (thermal efficiency losses in balance of plant when specific cause(s) unknown) | Balance of Plant | Miscellaneous (Balance of Plant) | D1 | Forced - Immediate | 2022 | Gas | GG | 100 | Fossil-Steam | WECC | Summer | 4159.5333 | 86 | 1 | 1 | 3960-Thermal derating (thermal efficiency losses in balance of plant when specific cause(s) unknown) | D1-Forced - Immediate | 100-Fossil-Steam
3960 | Thermal derating (thermal efficiency losses in balance of plant when specific cause(s) unknown) | Balance of Plant | Miscellaneous (Balance of Plant) | D2 | Forced - Delayed | 2022 | Coal | CC | 100 | Fossil-Steam | WECC | Off-Peak | 143 | 20 | 1 | 1 | 3960-Thermal derating (thermal efficiency losses in balance of plant when specific cause(s) unknown) | D2-Forced - Delayed | 100-Fossil-Steam
3960 | Thermal derating (thermal efficiency losses in balance of plant when specific cause(s) unknown) | Balance of Plant | Miscellaneous (Balance of Plant) | D2 | Forced - Delayed | 2022 | Coal | CC | 100 | Fossil-Steam | WECC | Summer | 130 | 20 | 1 | 1 | 3960-Thermal derating (thermal efficiency losses in balance of plant when specific cause(s) unknown) | D2-Forced - Delayed | 100-Fossil-Steam
3960 | Thermal derating (thermal efficiency losses in balance of plant when specific cause(s) unknown) | Balance of Plant | Miscellaneous (Balance of Plant) | D1 | Forced - Immediate | 2022 | Nuclear | NU | 200 | Nuclear | SERC | Summer | 77.4 | 4.3 | 1 | 1 | 3960-Thermal derating (thermal efficiency losses in balance of plant when specific cause(s) unknown) | D1-Forced - Immediate | 200-Nuclear
3960 | Thermal derating (thermal efficiency losses in balance of plant when specific cause(s) unknown) | Balance of Plant | Miscellaneous (Balance of Plant) | D1 | Forced - Immediate | 2022 | Nuclear | NU | 200 | Nuclear | SERC | Summer | 138.99 | 3.39 | 1 | 1 | 3960-Thermal derating (thermal efficiency losses in balance of plant when specific cause(s) unknown) | D1-Forced - Immediate | 200-Nuclear
3960 | Thermal derating (thermal efficiency losses in balance of plant when specific cause(s) unknown) | Balance of Plant | Miscellaneous (Balance of Plant) | D1 | Forced - Immediate | 2022 | Nuclear | NU | 200 | Nuclear | SERC | Summer | 372 | 0.5 | 1 | 1 | 3960-Thermal derating (thermal efficiency losses in balance of plant when specific cause(s) unknown) | D1-Forced - Immediate | 200-Nuclear
3960 | Thermal derating (thermal efficiency losses in balance of plant when specific cause(s) unknown) | Balance of Plant | Miscellaneous (Balance of Plant) | D1 | Forced - Immediate | 2022 | Nuclear | NU | 200 | Nuclear | SERC | Summer | 5059.2 | 6.8 | 1 | 1 | 3960-Thermal derating (thermal efficiency losses in balance of plant when specific cause(s) unknown) | D1-Forced - Immediate | 200-Nuclear
3960 | Thermal derating (thermal efficiency losses in balance of plant when specific cause(s) unknown) | Balance of Plant | Miscellaneous (Balance of Plant) | D1 | Forced - Immediate | 2022 | Nuclear | NU | 200 | Nuclear | SERC | Summer | 5112 | 7.1 | 1 | 1 | 3960-Thermal derating (thermal efficiency losses in balance of plant when specific cause(s) unknown) | D1-Forced - Immediate | 200-Nuclear
3960 | Thermal derating (thermal efficiency losses in balance of plant when specific cause(s) unknown) | Balance of Plant | Miscellaneous (Balance of Plant) | D1 | Forced - Immediate | 2022 | Nuclear | NU | 200 | Nuclear | SERC | Winter | 8481.6 | 11.4 | 1 | 1 | 3960-Thermal derating (thermal efficiency losses in balance of plant when specific cause(s) unknown) | D1-Forced - Immediate | 200-Nuclear
3960 | Thermal derating (thermal efficiency losses in balance of plant when specific cause(s) unknown) | Balance of Plant | Miscellaneous (Balance of Plant) | D1 | Forced - Immediate | 2022 | Nuclear | NU | 200 | Nuclear | SERC | Off-Peak | 174.3 | 8.3 | 1 | 1 | 3960-Thermal derating (thermal efficiency losses in balance of plant when specific cause(s) unknown) | D1-Forced - Immediate | 200-Nuclear
3960 | Thermal derating (thermal efficiency losses in balance of plant when specific cause(s) unknown) | Balance of Plant | Miscellaneous (Balance of Plant) | D1 | Forced - Immediate | 2022 | Nuclear | NU | 200 | Nuclear | SERC | Off-Peak | 5551.7 | 7.7 | 1 | 1 | 3960-Thermal derating (thermal efficiency losses in balance of plant when specific cause(s) unknown) | D1-Forced - Immediate | 200-Nuclear
3960 | Thermal derating (thermal efficiency losses in balance of plant when specific cause(s) unknown) | Balance of Plant | Miscellaneous (Balance of Plant) | D1 | Forced - Immediate | 2022 | Nuclear | NU | 200 | Nuclear | SERC | Summer | 0.81 | 0.27 | 1 | 1 | 3960-Thermal derating (thermal efficiency losses in balance of plant when specific cause(s) unknown) | D1-Forced - Immediate | 200-Nuclear
3960 | Thermal derating (thermal efficiency losses in balance of plant when specific cause(s) unknown) | Balance of Plant | Miscellaneous (Balance of Plant) | D1 | Forced - Immediate | 2022 | Nuclear | NU | 200 | Nuclear | SERC | Summer | 2.61 | 0.29 | 1 | 1 | 3960-Thermal derating (thermal efficiency losses in balance of plant when specific cause(s) unknown) | D1-Forced - Immediate | 200-Nuclear
3960 | Thermal derating (thermal efficiency losses in balance of plant when specific cause(s) unknown) | Balance of Plant | Miscellaneous (Balance of Plant) | D1 | Forced - Immediate | 2022 | Nuclear | NU | 200 | Nuclear | SERC | Summer | 275.2083 | 0.5 | 1 | 1 | 3960-Thermal derating (thermal efficiency losses in balance of plant when specific cause(s) unknown) | D1-Forced - Immediate | 200-Nuclear
3960 | Thermal derating (thermal efficiency losses in balance of plant when specific cause(s) unknown) | Balance of Plant | Miscellaneous (Balance of Plant) | D1 | Forced - Immediate | 2022 | Nuclear | NU | 200 | Nuclear | SERC | Summer | 1542 | 12.85 | 1 | 1 | 3960-Thermal derating (thermal efficiency losses in balance of plant when specific cause(s) unknown) | D1-Forced - Immediate | 200-Nuclear
3960 | Thermal derating (thermal efficiency losses in balance of plant when specific cause(s) unknown) | Balance of Plant | Miscellaneous (Balance of Plant) | D1 | Forced - Immediate | 2022 | Nuclear | NU | 200 | Nuclear | SERC | Summer | 2376 | 3.3 | 1 | 1 | 3960-Thermal derating (thermal efficiency losses in balance of plant when specific cause(s) unknown) | D1-Forced - Immediate | 200-Nuclear
3960 | Thermal derating (thermal efficiency losses in balance of plant when specific cause(s) unknown) | Balance of Plant | Miscellaneous (Balance of Plant) | D1 | Forced - Immediate | 2022 | Nuclear | NU | 200 | Nuclear | SERC | Winter | 13574.4 | 20.2 | 1 | 1 | 3960-Thermal derating (thermal efficiency losses in balance of plant when specific cause(s) unknown) | D1-Forced - Immediate | 200-Nuclear
3960 | Thermal derating (thermal efficiency losses in balance of plant when specific cause(s) unknown) | Balance of Plant | Miscellaneous (Balance of Plant) | D1 | Forced - Immediate | 2022 | Nuclear | NU | 200 | Nuclear | SERC | Summer | 74.55 | 4.97 | 1 | 1 | 3960-Thermal derating (thermal efficiency losses in balance of plant when specific cause(s) unknown) | D1-Forced - Immediate | 200-Nuclear
3960 | Thermal derating (thermal efficiency losses in balance of plant when specific cause(s) unknown) | Balance of Plant | Miscellaneous (Balance of Plant) | D1 | Forced - Immediate | 2022 | Nuclear | NU | 200 | Nuclear | SERC | Summer | 446.4 | 0.6 | 1 | 1 | 3960-Thermal derating (thermal efficiency losses in balance of plant when specific cause(s) unknown) | D1-Forced - Immediate | 200-Nuclear
3960 | Thermal derating (thermal efficiency losses in balance of plant when specific cause(s) unknown) | Balance of Plant | Miscellaneous (Balance of Plant) | D1 | Forced - Immediate | 2022 | Nuclear | NU | 200 | Nuclear | SERC | Summer | 864 | 1.2 | 2 | 2 | 3960-Thermal derating (thermal efficiency losses in balance of plant when specific cause(s) unknown) | D1-Forced - Immediate | 200-Nuclear
3960 | Thermal derating (thermal efficiency losses in balance of plant when specific cause(s) unknown) | Balance of Plant | Miscellaneous (Balance of Plant) | D1 | Forced - Immediate | 2022 | Nuclear | NU | 200 | Nuclear | SERC | Winter | 744 | 1 | 1 | 1 | 3960-Thermal derating (thermal efficiency losses in balance of plant when specific cause(s) unknown) | D1-Forced - Immediate | 200-Nuclear
3960 | Thermal derating (thermal efficiency losses in balance of plant when specific cause(s) unknown) | Balance of Plant | Miscellaneous (Balance of Plant) | D1 | Forced - Immediate | 2022 | Nuclear | NU | 200 | Nuclear | SERC | Summer | 8.52 | 2.13 | 1 | 1 | 3960-Thermal derating (thermal efficiency losses in balance of plant when specific cause(s) unknown) | D1-Forced - Immediate | 200-Nuclear
3960 | Thermal derating (thermal efficiency losses in balance of plant when specific cause(s) unknown) | Balance of Plant | Miscellaneous (Balance of Plant) | D1 | Forced - Immediate | 2022 | Nuclear | NU | 200 | Nuclear | SERC | Summer | 18.4 | 2.3 | 1 | 1 | 3960-Thermal derating (thermal efficiency losses in balance of plant when specific cause(s) unknown) | D1-Forced - Immediate | 200-Nuclear
3960 | Thermal derating (thermal efficiency losses in balance of plant when specific cause(s) unknown) | Balance of Plant | Miscellaneous (Balance of Plant) | D1 | Forced - Immediate | 2022 | Nuclear | NU | 200 | Nuclear | SERC | Summer | 40.05 | 2.67 | 1 | 1 | 3960-Thermal derating (thermal efficiency losses in balance of plant when specific cause(s) unknown) | D1-Forced - Immediate | 200-Nuclear
3960 | Thermal derating (thermal efficiency losses in balance of plant when specific cause(s) unknown) | Balance of Plant | Miscellaneous (Balance of Plant) | D1 | Forced - Immediate | 2022 | Nuclear | NU | 200 | Nuclear | SERC | Summer | 46.28 | 3.56 | 1 | 1 | 3960-Thermal derating (thermal efficiency losses in balance of plant when specific cause(s) unknown) | D1-Forced - Immediate | 200-Nuclear
3960 | Thermal derating (thermal efficiency losses in balance of plant when specific cause(s) unknown) | Balance of Plant | Miscellaneous (Balance of Plant) | D1 | Forced - Immediate | 2022 | Nuclear | NU | 200 | Nuclear | SERC | Summer | 185.22 | 4.41 | 1 | 1 | 3960-Thermal derating (thermal efficiency losses in balance of plant when specific cause(s) unknown) | D1-Forced - Immediate | 200-Nuclear
3960 | Thermal derating (thermal efficiency losses in balance of plant when specific cause(s) unknown) | Balance of Plant | Miscellaneous (Balance of Plant) | D1 | Forced - Immediate | 2022 | Nuclear | NU | 200 | Nuclear | SERC | Summer | 2278.2417 | 3.1 | 1 | 1 | 3960-Thermal derating (thermal efficiency losses in balance of plant when specific cause(s) unknown) | D1-Forced - Immediate | 200-Nuclear
3960 | Thermal derating (thermal efficiency losses in balance of plant when specific cause(s) unknown) | Balance of Plant | Miscellaneous (Balance of Plant) | D1 | Forced - Immediate | 2022 | Nuclear | NU | 200 | Nuclear | SERC | Summer | 3024 | 4.2 | 1 | 1 | 3960-Thermal derating (thermal efficiency losses in balance of plant when specific cause(s) unknown) | D1-Forced - Immediate | 200-Nuclear
3960 | Thermal derating (thermal efficiency losses in balance of plant when specific cause(s) unknown) | Balance of Plant | Miscellaneous (Balance of Plant) | D1 | Forced - Immediate | 2022 | Nuclear | NU | 200 | Nuclear | SERC | Off-Peak | 173.3233 | 1.1 | 1 | 1 | 3960-Thermal derating (thermal efficiency losses in balance of plant when specific cause(s) unknown) | D1-Forced - Immediate | 200-Nuclear
3960 | Thermal derating (thermal efficiency losses in balance of plant when specific cause(s) unknown) | Balance of Plant | Miscellaneous (Balance of Plant) | D1 | Forced - Immediate | 2022 | Nuclear | NU | 200 | Nuclear | SERC | Summer | 96.6 | 3.45 | 1 | 1 | 3960-Thermal derating (thermal efficiency losses in balance of plant when specific cause(s) unknown) | D1-Forced - Immediate | 200-Nuclear
3960 | Thermal derating (thermal efficiency losses in balance of plant when specific cause(s) unknown) | Balance of Plant | Miscellaneous (Balance of Plant) | D1 | Forced - Immediate | 2022 | Nuclear | NU | 200 | Nuclear | SERC | Summer | 2604 | 3.5 | 1 | 1 | 3960-Thermal derating (thermal efficiency losses in balance of plant when specific cause(s) unknown) | D1-Forced - Immediate | 200-Nuclear
3960 | Thermal derating (thermal efficiency losses in balance of plant when specific cause(s) unknown) | Balance of Plant | Miscellaneous (Balance of Plant) | D1 | Forced - Immediate | 2022 | Nuclear | NU | 200 | Nuclear | SERC | Summer | 3.36 | 0.84 | 1 | 1 | 3960-Thermal derating (thermal efficiency losses in balance of plant when specific cause(s) unknown) | D1-Forced - Immediate | 200-Nuclear
3960 | Thermal derating (thermal efficiency losses in balance of plant when specific cause(s) unknown) | Balance of Plant | Miscellaneous (Balance of Plant) | D1 | Forced - Immediate | 2022 | Nuclear | NU | 200 | Nuclear | SERC | Summer | 6.2 | 1.55 | 1 | 1 | 3960-Thermal derating (thermal efficiency losses in balance of plant when specific cause(s) unknown) | D1-Forced - Immediate | 200-Nuclear
3960 | Thermal derating (thermal efficiency losses in balance of plant when specific cause(s) unknown) | Balance of Plant | Miscellaneous (Balance of Plant) | D1 | Forced - Immediate | 2022 | Nuclear | NU | 200 | Nuclear | SERC | Summer | 9.75 | 1.95 | 1 | 1 | 3960-Thermal derating (thermal efficiency losses in balance of plant when specific cause(s) unknown) | D1-Forced - Immediate | 200-Nuclear
3960 | Thermal derating (thermal efficiency losses in balance of plant when specific cause(s) unknown) | Balance of Plant | Miscellaneous (Balance of Plant) | D1 | Forced - Immediate | 2022 | Nuclear | NU | 200 | Nuclear | SERC | Summer | 520.8 | 0.7 | 1 | 1 | 3960-Thermal derating (thermal efficiency losses in balance of plant when specific cause(s) unknown) | D1-Forced - Immediate | 200-Nuclear
3960 | Thermal derating (thermal efficiency losses in balance of plant when specific cause(s) unknown) | Balance of Plant | Miscellaneous (Balance of Plant) | D1 | Forced - Immediate | 2022 | Nuclear | NU | 200 | Nuclear | SERC | Summer | 576 | 0.8 | 1 | 1 | 3960-Thermal derating (thermal efficiency losses in balance of plant when specific cause(s) unknown) | D1-Forced - Immediate | 200-Nuclear
3960 | Thermal derating (thermal efficiency losses in balance of plant when specific cause(s) unknown) | Balance of Plant | Miscellaneous (Balance of Plant) | D1 | Forced - Immediate | 2022 | Nuclear | NU | 200 | Nuclear | SERC | Summer | 2240.84 | 7.42 | 1 | 1 | 3960-Thermal derating (thermal efficiency losses in balance of plant when specific cause(s) unknown) | D1-Forced - Immediate | 200-Nuclear
3960 | Thermal derating (thermal efficiency losses in balance of plant when specific cause(s) unknown) | Balance of Plant | Miscellaneous (Balance of Plant) | D1 | Forced - Immediate | 2022 | Nuclear | NU | 200 | Nuclear | SERC | Off-Peak | 1874.6 | 2.6 | 1 | 1 | 3960-Thermal derating (thermal efficiency losses in balance of plant when specific cause(s) unknown) | D1-Forced - Immediate | 200-Nuclear
3960 | Thermal derating (thermal efficiency losses in balance of plant when specific cause(s) unknown) | Balance of Plant | Miscellaneous (Balance of Plant) | D1 | Forced - Immediate | 2022 | Nuclear | NU | 200 | Nuclear | SERC | Summer | 3.06 | 1.02 | 1 | 1 | 3960-Thermal derating (thermal efficiency losses in balance of plant when specific cause(s) unknown) | D1-Forced - Immediate | 200-Nuclear
3960 | Thermal derating (thermal efficiency losses in balance of plant when specific cause(s) unknown) | Balance of Plant | Miscellaneous (Balance of Plant) | D1 | Forced - Immediate | 2022 | Nuclear | NU | 200 | Nuclear | SERC | Summer | 72 | 0.1 | 1 | 1 | 3960-Thermal derating (thermal efficiency losses in balance of plant when specific cause(s) unknown) | D1-Forced - Immediate | 200-Nuclear
3960 | Thermal derating (thermal efficiency losses in balance of plant when specific cause(s) unknown) | Balance of Plant | Miscellaneous (Balance of Plant) | D1 | Forced - Immediate | 2022 | Nuclear | NU | 200 | Nuclear | SERC | Summer | 591.85 | 4.45 | 1 | 1 | 3960-Thermal derating (thermal efficiency losses in balance of plant when specific cause(s) unknown) | D1-Forced - Immediate | 200-Nuclear
3960 | Thermal derating (thermal efficiency losses in balance of plant when specific cause(s) unknown) | Balance of Plant | Miscellaneous (Balance of Plant) | D1 | Forced - Immediate | 2022 | Nuclear | NU | 200 | Nuclear | SERC | Summer | 2306.4 | 3.1 | 1 | 1 | 3960-Thermal derating (thermal efficiency losses in balance of plant when specific cause(s) unknown) | D1-Forced - Immediate | 200-Nuclear
3960 | Thermal derating (thermal efficiency losses in balance of plant when specific cause(s) unknown) | Balance of Plant | Miscellaneous (Balance of Plant) | D1 | Forced - Immediate | 2022 | Nuclear | NU | 200 | Nuclear | SERC | Summer | 4522.95 | 8.55 | 1 | 1 | 3960-Thermal derating (thermal efficiency losses in balance of plant when specific cause(s) unknown) | D1-Forced - Immediate | 200-Nuclear
3960 | Thermal derating (thermal efficiency losses in balance of plant when specific cause(s) unknown) | Balance of Plant | Miscellaneous (Balance of Plant) | D1 | Forced - Immediate | 2022 | Nuclear | NU | 200 | Nuclear | SERC | Winter | 1142.4 | 1.7 | 1 | 1 | 3960-Thermal derating (thermal efficiency losses in balance of plant when specific cause(s) unknown) | D1-Forced - Immediate | 200-Nuclear
3960 | Thermal derating (thermal efficiency losses in balance of plant when specific cause(s) unknown) | Balance of Plant | Miscellaneous (Balance of Plant) | D1 | Forced - Immediate | 2022 | Nuclear | NU | 200 | Nuclear | SERC | Winter | 5166.3183 | 10.1 | 1 | 1 | 3960-Thermal derating (thermal efficiency losses in balance of plant when specific cause(s) unknown) | D1-Forced - Immediate | 200-Nuclear
3960 | Thermal derating (thermal efficiency losses in balance of plant when specific cause(s) unknown) | Balance of Plant | Miscellaneous (Balance of Plant) | D1 | Forced - Immediate | 2022 | Nuclear | NU | 200 | Nuclear | SERC | Off-Peak | 1114.5 | 1.5 | 1 | 1 | 3960-Thermal derating (thermal efficiency losses in balance of plant when specific cause(s) unknown) | D1-Forced - Immediate | 200-Nuclear
3960 | Thermal derating (thermal efficiency losses in balance of plant when specific cause(s) unknown) | Balance of Plant | Miscellaneous (Balance of Plant) | D1 | Forced - Immediate | 2022 | Nuclear | NU | 200 | Nuclear | SERC | Off-Peak | 15082.9 | 20.3 | 1 | 1 | 3960-Thermal derating (thermal efficiency losses in balance of plant when specific cause(s) unknown) | D1-Forced - Immediate | 200-Nuclear
3960 | Thermal derating (thermal efficiency losses in balance of plant when specific cause(s) unknown) | Balance of Plant | Miscellaneous (Balance of Plant) | D1 | Forced - Immediate | 2022 | Nuclear | NU | 200 | Nuclear | SERC | Summer | 8.12 | 1.16 | 1 | 1 | 3960-Thermal derating (thermal efficiency losses in balance of plant when specific cause(s) unknown) | D1-Forced - Immediate | 200-Nuclear
3960 | Thermal derating (thermal efficiency losses in balance of plant when specific cause(s) unknown) | Balance of Plant | Miscellaneous (Balance of Plant) | D1 | Forced - Immediate | 2022 | Nuclear | NU | 200 | Nuclear | SERC | Summer | 9.24 | 1.32 | 1 | 1 | 3960-Thermal derating (thermal efficiency losses in balance of plant when specific cause(s) unknown) | D1-Forced - Immediate | 200-Nuclear
3960 | Thermal derating (thermal efficiency losses in balance of plant when specific cause(s) unknown) | Balance of Plant | Miscellaneous (Balance of Plant) | D1 | Forced - Immediate | 2022 | Nuclear | NU | 200 | Nuclear | SERC | Summer | 297.6 | 0.4 | 2 | 2 | 3960-Thermal derating (thermal efficiency losses in balance of plant when specific cause(s) unknown) | D1-Forced - Immediate | 200-Nuclear
3960 | Thermal derating (thermal efficiency losses in balance of plant when specific cause(s) unknown) | Balance of Plant | Miscellaneous (Balance of Plant) | D1 | Forced - Immediate | 2022 | Nuclear | NU | 200 | Nuclear | SERC | Off-Peak | 3720 | 5 | 1 | 1 | 3960-Thermal derating (thermal efficiency losses in balance of plant when specific cause(s) unknown) | D1-Forced - Immediate | 200-Nuclear
3960 | Thermal derating (thermal efficiency losses in balance of plant when specific cause(s) unknown) | Balance of Plant | Miscellaneous (Balance of Plant) | D1 | Forced - Immediate | 2022 | Nuclear | NU | 200 | Nuclear | SERC | Summer | 8.16 | 1.02 | 1 | 1 | 3960-Thermal derating (thermal efficiency losses in balance of plant when specific cause(s) unknown) | D1-Forced - Immediate | 200-Nuclear
3960 | Thermal derating (thermal efficiency losses in balance of plant when specific cause(s) unknown) | Balance of Plant | Miscellaneous (Balance of Plant) | D1 | Forced - Immediate | 2022 | Nuclear | NU | 200 | Nuclear | SERC | Summer | 10.15 | 1.45 | 1 | 1 | 3960-Thermal derating (thermal efficiency losses in balance of plant when specific cause(s) unknown) | D1-Forced - Immediate | 200-Nuclear
3960 | Thermal derating (thermal efficiency losses in balance of plant when specific cause(s) unknown) | Balance of Plant | Miscellaneous (Balance of Plant) | D1 | Forced - Immediate | 2022 | Nuclear | NU | 200 | Nuclear | SERC | Summer | 12.932 | 2.44 | 1 | 1 | 3960-Thermal derating (thermal efficiency losses in balance of plant when specific cause(s) unknown) | D1-Forced - Immediate | 200-Nuclear
3960 | Thermal derating (thermal efficiency losses in balance of plant when specific cause(s) unknown) | Balance of Plant | Miscellaneous (Balance of Plant) | D1 | Forced - Immediate | 2022 | Nuclear | NU | 200 | Nuclear | SERC | Summer | 19 | 1.9 | 1 | 1 | 3960-Thermal derating (thermal efficiency losses in balance of plant when specific cause(s) unknown) | D1-Forced - Immediate | 200-Nuclear
3960 | Thermal derating (thermal efficiency losses in balance of plant when specific cause(s) unknown) | Balance of Plant | Miscellaneous (Balance of Plant) | D1 | Forced - Immediate | 2022 | Nuclear | NU | 200 | Nuclear | SERC | Summer | 62.44 | 4.46 | 1 | 1 | 3960-Thermal derating (thermal efficiency losses in balance of plant when specific cause(s) unknown) | D1-Forced - Immediate | 200-Nuclear
3960 | Thermal derating (thermal efficiency losses in balance of plant when specific cause(s) unknown) | Balance of Plant | Miscellaneous (Balance of Plant) | D1 | Forced - Immediate | 2022 | Nuclear | NU | 200 | Nuclear | SERC | Summer | 4240.8 | 5.7 | 1 | 1 | 3960-Thermal derating (thermal efficiency losses in balance of plant when specific cause(s) unknown) | D1-Forced - Immediate | 200-Nuclear
3960 | Thermal derating (thermal efficiency losses in balance of plant when specific cause(s) unknown) | Balance of Plant | Miscellaneous (Balance of Plant) | D1 | Forced - Immediate | 2022 | Nuclear | NU | 200 | Nuclear | SERC | Winter | 11827.2 | 17.6 | 1 | 1 | 3960-Thermal derating (thermal efficiency losses in balance of plant when specific cause(s) unknown) | D1-Forced - Immediate | 200-Nuclear
3960 | Thermal derating (thermal efficiency losses in balance of plant when specific cause(s) unknown) | Balance of Plant | Miscellaneous (Balance of Plant) | D1 | Forced - Immediate | 2022 | Nuclear | NU | 200 | Nuclear | SERC | Off-Peak | 2604.73 | 4.1 | 1 | 1 | 3960-Thermal derating (thermal efficiency losses in balance of plant when specific cause(s) unknown) | D1-Forced - Immediate | 200-Nuclear
3960 | Thermal derating (thermal efficiency losses in balance of plant when specific cause(s) unknown) | Balance of Plant | Miscellaneous (Balance of Plant) | D1 | Forced - Immediate | 2022 | Nuclear | NU | 200 | Nuclear | SERC | Off-Peak | 13819.8 | 18.6 | 1 | 1 | 3960-Thermal derating (thermal efficiency losses in balance of plant when specific cause(s) unknown) | D1-Forced - Immediate | 200-Nuclear
3960 | Thermal derating (thermal efficiency losses in balance of plant when specific cause(s) unknown) | Balance of Plant | Miscellaneous (Balance of Plant) | D1 | Forced - Immediate | 2022 | Nuclear | NU | 200 | Nuclear | SERC | Summer | 79.04 | 4.94 | 1 | 1 | 3960-Thermal derating (thermal efficiency losses in balance of plant when specific cause(s) unknown) | D1-Forced - Immediate | 200-Nuclear
3960 | Thermal derating (thermal efficiency losses in balance of plant when specific cause(s) unknown) | Balance of Plant | Miscellaneous (Balance of Plant) | D1 | Forced - Immediate | 2022 | Nuclear | NU | 200 | Nuclear | SERC | Summer | 2664 | 3.7 | 1 | 1 | 3960-Thermal derating (thermal efficiency losses in balance of plant when specific cause(s) unknown) | D1-Forced - Immediate | 200-Nuclear
3960 | Thermal derating (thermal efficiency losses in balance of plant when specific cause(s) unknown) | Balance of Plant | Miscellaneous (Balance of Plant) | D1 | Forced - Immediate | 2022 | Nuclear | NU | 200 | Nuclear | SERC | Summer | 4536 | 6.3 | 1 | 1 | 3960-Thermal derating (thermal efficiency losses in balance of plant when specific cause(s) unknown) | D1-Forced - Immediate | 200-Nuclear
3960 | Thermal derating (thermal efficiency losses in balance of plant when specific cause(s) unknown) | Balance of Plant | Miscellaneous (Balance of Plant) | D1 | Forced - Immediate | 2022 | Nuclear | NU | 200 | Nuclear | SERC | Summer | 7132.32 | 11.43 | 1 | 1 | 3960-Thermal derating (thermal efficiency losses in balance of plant when specific cause(s) unknown) | D1-Forced - Immediate | 200-Nuclear
3960 | Thermal derating (thermal efficiency losses in balance of plant when specific cause(s) unknown) | Balance of Plant | Miscellaneous (Balance of Plant) | D1 | Forced - Immediate | 2022 | Nuclear | NU | 200 | Nuclear | SERC | Summer | 26.611 | 2.99 | 1 | 1 | 3960-Thermal derating (thermal efficiency losses in balance of plant when specific cause(s) unknown) | D1-Forced - Immediate | 200-Nuclear
3960 | Thermal derating (thermal efficiency losses in balance of plant when specific cause(s) unknown) | Balance of Plant | Miscellaneous (Balance of Plant) | D1 | Forced - Immediate | 2022 | Nuclear | NU | 200 | Nuclear | SERC | Summer | 27.39 | 2.49 | 1 | 1 | 3960-Thermal derating (thermal efficiency losses in balance of plant when specific cause(s) unknown) | D1-Forced - Immediate | 200-Nuclear
3960 | Thermal derating (thermal efficiency losses in balance of plant when specific cause(s) unknown) | Balance of Plant | Miscellaneous (Balance of Plant) | D1 | Forced - Immediate | 2022 | Nuclear | NU | 200 | Nuclear | SERC | Summer | 29.9 | 2.99 | 1 | 1 | 3960-Thermal derating (thermal efficiency losses in balance of plant when specific cause(s) unknown) | D1-Forced - Immediate | 200-Nuclear
3960 | Thermal derating (thermal efficiency losses in balance of plant when specific cause(s) unknown) | Balance of Plant | Miscellaneous (Balance of Plant) | D1 | Forced - Immediate | 2022 | Nuclear | NU | 200 | Nuclear | SERC | Summer | 35.64 | 3.24 | 1 | 1 | 3960-Thermal derating (thermal efficiency losses in balance of plant when specific cause(s) unknown) | D1-Forced - Immediate | 200-Nuclear
3960 | Thermal derating (thermal efficiency losses in balance of plant when specific cause(s) unknown) | Balance of Plant | Miscellaneous (Balance of Plant) | D1 | Forced - Immediate | 2022 | Nuclear | NU | 200 | Nuclear | SERC | Summer | 4844.77 | 10.33 | 1 | 1 | 3960-Thermal derating (thermal efficiency losses in balance of plant when specific cause(s) unknown) | D1-Forced - Immediate | 200-Nuclear
3960 | Thermal derating (thermal efficiency losses in balance of plant when specific cause(s) unknown) | Balance of Plant | Miscellaneous (Balance of Plant) | D1 | Forced - Immediate | 2022 | Nuclear | NU | 200 | Nuclear | SERC | Off-Peak | 3050.4 | 4.1 | 1 | 1 | 3960-Thermal derating (thermal efficiency losses in balance of plant when specific cause(s) unknown) | D1-Forced - Immediate | 200-Nuclear
3960 | Thermal derating (thermal efficiency losses in balance of plant when specific cause(s) unknown) | Balance of Plant | Miscellaneous (Balance of Plant) | D1 | Forced - Immediate | 2022 | Nuclear | NU | 200 | Nuclear | SERC | Off-Peak | 7514.4 | 10.1 | 1 | 1 | 3960-Thermal derating (thermal efficiency losses in balance of plant when specific cause(s) unknown) | D1-Forced - Immediate | 200-Nuclear
3960 | Thermal derating (thermal efficiency losses in balance of plant when specific cause(s) unknown) | Balance of Plant | Miscellaneous (Balance of Plant) | D1 | Forced - Immediate | 2022 | Nuclear | NU | 200 | Nuclear | SERC | Summer | 3.66 | 0.61 | 1 | 1 | 3960-Thermal derating (thermal efficiency losses in balance of plant when specific cause(s) unknown) | D1-Forced - Immediate | 200-Nuclear
3960 | Thermal derating (thermal efficiency losses in balance of plant when specific cause(s) unknown) | Balance of Plant | Miscellaneous (Balance of Plant) | D1 | Forced - Immediate | 2022 | Nuclear | NU | 200 | Nuclear | SERC | Summer | 12.78 | 1.42 | 1 | 1 | 3960-Thermal derating (thermal efficiency losses in balance of plant when specific cause(s) unknown) | D1-Forced - Immediate | 200-Nuclear
3960 | Thermal derating (thermal efficiency losses in balance of plant when specific cause(s) unknown) | Balance of Plant | Miscellaneous (Balance of Plant) | D1 | Forced - Immediate | 2022 | Nuclear | NU | 200 | Nuclear | SERC | Summer | 2623.18 | 9.14 | 1 | 1 | 3960-Thermal derating (thermal efficiency losses in balance of plant when specific cause(s) unknown) | D1-Forced - Immediate | 200-Nuclear
3960 | Thermal derating (thermal efficiency losses in balance of plant when specific cause(s) unknown) | Balance of Plant | Miscellaneous (Balance of Plant) | D1 | Forced - Immediate | 2022 | Nuclear | NU | 200 | Nuclear | SERC | Off-Peak | 223.2 | 0.3 | 1 | 1 | 3960-Thermal derating (thermal efficiency losses in balance of plant when specific cause(s) unknown) | D1-Forced - Immediate | 200-Nuclear
3960 | Thermal derating (thermal efficiency losses in balance of plant when specific cause(s) unknown) | Balance of Plant | Miscellaneous (Balance of Plant) | D1 | Forced - Immediate | 2022 | Nuclear | NU | 200 | Nuclear | SERC | Off-Peak | 2232 | 3 | 2 | 2 | 3960-Thermal derating (thermal efficiency losses in balance of plant when specific cause(s) unknown) | D1-Forced - Immediate | 200-Nuclear
3960 | Thermal derating (thermal efficiency losses in balance of plant when specific cause(s) unknown) | Balance of Plant | Miscellaneous (Balance of Plant) | D1 | Forced - Immediate | 2022 | Nuclear | NU | 200 | Nuclear | SERC | Off-Peak | 2592 | 3.6 | 1 | 1 | 3960-Thermal derating (thermal efficiency losses in balance of plant when specific cause(s) unknown) | D1-Forced - Immediate | 200-Nuclear
3960 | Thermal derating (thermal efficiency losses in balance of plant when specific cause(s) unknown) | Balance of Plant | Miscellaneous (Balance of Plant) | D1 | Forced - Immediate | 2022 | Nuclear | NU | 200 | Nuclear | SERC | Off-Peak | 12350.4 | 16.6 | 1 | 1 | 3960-Thermal derating (thermal efficiency losses in balance of plant when specific cause(s) unknown) | D1-Forced - Immediate | 200-Nuclear
3960 | Thermal derating (thermal efficiency losses in balance of plant when specific cause(s) unknown) | Balance of Plant | Miscellaneous (Balance of Plant) | D1 | Forced - Immediate | 2022 | Nuclear | NU | 200 | Nuclear | SERC | Summer | 53.76 | 3.84 | 1 | 1 | 3960-Thermal derating (thermal efficiency losses in balance of plant when specific cause(s) unknown) | D1-Forced - Immediate | 200-Nuclear
3960 | Thermal derating (thermal efficiency losses in balance of plant when specific cause(s) unknown) | Balance of Plant | Miscellaneous (Balance of Plant) | D1 | Forced - Immediate | 2022 | Nuclear | NU | 200 | Nuclear | SERC | Summer | 76.02 | 3.62 | 1 | 1 | 3960-Thermal derating (thermal efficiency losses in balance of plant when specific cause(s) unknown) | D1-Forced - Immediate | 200-Nuclear
3960 | Thermal derating (thermal efficiency losses in balance of plant when specific cause(s) unknown) | Balance of Plant | Miscellaneous (Balance of Plant) | D1 | Forced - Immediate | 2022 | Nuclear | NU | 200 | Nuclear | SERC | Winter | 6398.4 | 8.6 | 1 | 1 | 3960-Thermal derating (thermal efficiency losses in balance of plant when specific cause(s) unknown) | D1-Forced - Immediate | 200-Nuclear
3960 | Thermal derating (thermal efficiency losses in balance of plant when specific cause(s) unknown) | Balance of Plant | Miscellaneous (Balance of Plant) | D1 | Forced - Immediate | 2022 | Nuclear | NU | 200 | Nuclear | SERC | Off-Peak | 15768 | 21.9 | 1 | 1 | 3960-Thermal derating (thermal efficiency losses in balance of plant when specific cause(s) unknown) | D1-Forced - Immediate | 200-Nuclear
3960 | Thermal derating (thermal efficiency losses in balance of plant when specific cause(s) unknown) | Balance of Plant | Miscellaneous (Balance of Plant) | D1 | Forced - Immediate | 2022 | Nuclear | NU | 200 | Nuclear | SERC | Summer | 14.8042 | 2.75 | 1 | 1 | 3960-Thermal derating (thermal efficiency losses in balance of plant when specific cause(s) unknown) | D1-Forced - Immediate | 200-Nuclear
3960 | Thermal derating (thermal efficiency losses in balance of plant when specific cause(s) unknown) | Balance of Plant | Miscellaneous (Balance of Plant) | D1 | Forced - Immediate | 2022 | Nuclear | NU | 200 | Nuclear | SERC | Off-Peak | 721 | 1 | 1 | 1 | 3960-Thermal derating (thermal efficiency losses in balance of plant when specific cause(s) unknown) | D1-Forced - Immediate | 200-Nuclear
3960 | Thermal derating (thermal efficiency losses in balance of plant when specific cause(s) unknown) | Balance of Plant | Miscellaneous (Balance of Plant) | D1 | Forced - Immediate | 2022 | Nuclear | NU | 200 | Nuclear | SERC | Summer | 0.4 | 0.2 | 1 | 1 | 3960-Thermal derating (thermal efficiency losses in balance of plant when specific cause(s) unknown) | D1-Forced - Immediate | 200-Nuclear
3960 | Thermal derating (thermal efficiency losses in balance of plant when specific cause(s) unknown) | Balance of Plant | Miscellaneous (Balance of Plant) | D1 | Forced - Immediate | 2022 | Nuclear | NU | 200 | Nuclear | SERC | Summer | 22.05 | 3.15 | 1 | 1 | 3960-Thermal derating (thermal efficiency losses in balance of plant when specific cause(s) unknown) | D1-Forced - Immediate | 200-Nuclear
3960 | Thermal derating (thermal efficiency losses in balance of plant when specific cause(s) unknown) | Balance of Plant | Miscellaneous (Balance of Plant) | D1 | Forced - Immediate | 2022 | Nuclear | NU | 200 | Nuclear | SERC | Summer | 45.64 | 3.26 | 1 | 1 | 3960-Thermal derating (thermal efficiency losses in balance of plant when specific cause(s) unknown) | D1-Forced - Immediate | 200-Nuclear
3960 | Thermal derating (thermal efficiency losses in balance of plant when specific cause(s) unknown) | Balance of Plant | Miscellaneous (Balance of Plant) | D1 | Forced - Immediate | 2022 | Nuclear | NU | 200 | Nuclear | SERC | Summer | 1254.96 | 5.81 | 1 | 1 | 3960-Thermal derating (thermal efficiency losses in balance of plant when specific cause(s) unknown) | D1-Forced - Immediate | 200-Nuclear
3960 | Thermal derating (thermal efficiency losses in balance of plant when specific cause(s) unknown) | Balance of Plant | Miscellaneous (Balance of Plant) | D1 | Forced - Immediate | 2022 | Nuclear | NU | 200 | Nuclear | SERC | Summer | 5877.6 | 7.9 | 1 | 1 | 3960-Thermal derating (thermal efficiency losses in balance of plant when specific cause(s) unknown) | D1-Forced - Immediate | 200-Nuclear
3960 | Thermal derating (thermal efficiency losses in balance of plant when specific cause(s) unknown) | Balance of Plant | Miscellaneous (Balance of Plant) | D1 | Forced - Immediate | 2022 | Nuclear | NU | 200 | Nuclear | SERC | Summer | 16070.4 | 21.6 | 1 | 1 | 3960-Thermal derating (thermal efficiency losses in balance of plant when specific cause(s) unknown) | D1-Forced - Immediate | 200-Nuclear
3960 | Thermal derating (thermal efficiency losses in balance of plant when specific cause(s) unknown) | Balance of Plant | Miscellaneous (Balance of Plant) | D1 | Forced - Immediate | 2022 | Gas | GG | 300 | Gas Turbine/Jet Engine (Simple Cycle Operation) | WECC | Off-Peak | 5205.6667 | 10 | 1 | 1 | 3960-Thermal derating (thermal efficiency losses in balance of plant when specific cause(s) unknown) | D1-Forced - Immediate | 300-Gas Turbine/Jet Engine (Simple Cycle Operation)
3960 | Thermal derating (thermal efficiency losses in balance of plant when specific cause(s) unknown) | Balance of Plant | Miscellaneous (Balance of Plant) | D1 | Forced - Immediate | 2022 | Gas | GG | 300 | Gas Turbine/Jet Engine (Simple Cycle Operation) | WECC | Summer | 6287.3333 | 10 | 1 | 1 | 3960-Thermal derating (thermal efficiency losses in balance of plant when specific cause(s) unknown) | D1-Forced - Immediate | 300-Gas Turbine/Jet Engine (Simple Cycle Operation)
3960 | Thermal derating (thermal efficiency losses in balance of plant when specific cause(s) unknown) | Balance of Plant | Miscellaneous (Balance of Plant) | D1 | Forced - Immediate | 2022 | Gas | GG | 300 | Gas Turbine/Jet Engine (Simple Cycle Operation) | SERC | Summer | 162.8267 | 17.2 | 1 | 1 | 3960-Thermal derating (thermal efficiency losses in balance of plant when specific cause(s) unknown) | D1-Forced - Immediate | 300-Gas Turbine/Jet Engine (Simple Cycle Operation)
3960 | Thermal derating (thermal efficiency losses in balance of plant when specific cause(s) unknown) | Balance of Plant | Miscellaneous (Balance of Plant) | D1 | Forced - Immediate | 2022 | Gas | GG | 300 | Gas Turbine/Jet Engine (Simple Cycle Operation) | SERC | Summer | 98.6133 | 17.2 | 1 | 1 | 3960-Thermal derating (thermal efficiency losses in balance of plant when specific cause(s) unknown) | D1-Forced - Immediate | 300-Gas Turbine/Jet Engine (Simple Cycle Operation)
3960 | Thermal derating (thermal efficiency losses in balance of plant when specific cause(s) unknown) | Balance of Plant | Miscellaneous (Balance of Plant) | D1 | Forced - Immediate | 2022 | Gas | GG | 850 | Combined Cycle Block | NPCC | Summer | 12.5 | 12.5 | 1 | 1 | 3960-Thermal derating (thermal efficiency losses in balance of plant when specific cause(s) unknown) | D1-Forced - Immediate | 850-Combined Cycle Block
3960 | Thermal derating (thermal efficiency losses in balance of plant when specific cause(s) unknown) | Balance of Plant | Miscellaneous (Balance of Plant) | D1 | Forced - Immediate | 2022 | Gas | GG | 850 | Combined Cycle Block | NPCC | Summer | 16.4583 | 12.5 | 1 | 1 | 3960-Thermal derating (thermal efficiency losses in balance of plant when specific cause(s) unknown) | D1-Forced - Immediate | 850-Combined Cycle Block
3960 | Thermal derating (thermal efficiency losses in balance of plant when specific cause(s) unknown) | Balance of Plant | Miscellaneous (Balance of Plant) | D1 | Forced - Immediate | 2022 | Gas | GG | 850 | Combined Cycle Block | NPCC | Off-Peak | 388.125 | 12.5 | 1 | 1 | 3960-Thermal derating (thermal efficiency losses in balance of plant when specific cause(s) unknown) | D1-Forced - Immediate | 850-Combined Cycle Block
3960 | Thermal derating (thermal efficiency losses in balance of plant when specific cause(s) unknown) | Balance of Plant | Miscellaneous (Balance of Plant) | D1 | Forced - Immediate | 2022 | Gas | GG | 850 | Combined Cycle Block | NPCC | Summer | 35 | 12.5 | 1 | 1 | 3960-Thermal derating (thermal efficiency losses in balance of plant when specific cause(s) unknown) | D1-Forced - Immediate | 850-Combined Cycle Block
3960 | Thermal derating (thermal efficiency losses in balance of plant when specific cause(s) unknown) | Balance of Plant | Miscellaneous (Balance of Plant) | D1 | Forced - Immediate | 2022 | Gas | GG | 850 | Combined Cycle Block | NPCC | Winter | 9.7955 | 17.81 | 1 | 1 | 3960-Thermal derating (thermal efficiency losses in balance of plant when specific cause(s) unknown) | D1-Forced - Immediate | 850-Combined Cycle Block
3960 | Thermal derating (thermal efficiency losses in balance of plant when specific cause(s) unknown) | Balance of Plant | Miscellaneous (Balance of Plant) | D1 | Forced - Immediate | 2022 | Gas | GG | 850 | Combined Cycle Block | NPCC | Winter | 13.5417 | 12.5 | 1 | 1 | 3960-Thermal derating (thermal efficiency losses in balance of plant when specific cause(s) unknown) | D1-Forced - Immediate | 850-Combined Cycle Block
3960 | Thermal derating (thermal efficiency losses in balance of plant when specific cause(s) unknown) | Balance of Plant | Miscellaneous (Balance of Plant) | D1 | Forced - Immediate | 2022 | Gas | GG | 850 | Combined Cycle Block | NPCC | Summer | 193.5417 | 12.5 | 1 | 1 | 3960-Thermal derating (thermal efficiency losses in balance of plant when specific cause(s) unknown) | D1-Forced - Immediate | 850-Combined Cycle Block
3960 | Thermal derating (thermal efficiency losses in balance of plant when specific cause(s) unknown) | Balance of Plant | Miscellaneous (Balance of Plant) | D1 | Forced - Immediate | 2022 | Gas | GG | 850 | Combined Cycle Block | NPCC | Summer | 125.8333 | 12.5 | 1 | 1 | 3960-Thermal derating (thermal efficiency losses in balance of plant when specific cause(s) unknown) | D1-Forced - Immediate | 850-Combined Cycle Block
3960 | Thermal derating (thermal efficiency losses in balance of plant when specific cause(s) unknown) | Balance of Plant | Miscellaneous (Balance of Plant) | D1 | Forced - Immediate | 2022 | Gas | GG | 850 | Combined Cycle Block | NPCC | Winter | 8.3333 | 12.5 | 1 | 1 | 3960-Thermal derating (thermal efficiency losses in balance of plant when specific cause(s) unknown) | D1-Forced - Immediate | 850-Combined Cycle Block
3960 | Thermal derating (thermal efficiency losses in balance of plant when specific cause(s) unknown) | Balance of Plant | Miscellaneous (Balance of Plant) | D1 | Forced - Immediate | 2022 | Gas | GG | 850 | Combined Cycle Block | NPCC | Winter | 113.6833 | 19 | 2 | 2 | 3960-Thermal derating (thermal efficiency losses in balance of plant when specific cause(s) unknown) | D1-Forced - Immediate | 850-Combined Cycle Block
3960 | Thermal derating (thermal efficiency losses in balance of plant when specific cause(s) unknown) | Balance of Plant | Miscellaneous (Balance of Plant) | D1 | Forced - Immediate | 2022 | Gas | GG | 850 | Combined Cycle Block | NPCC | Winter | 10.4167 | 12.5 | 1 | 1 | 3960-Thermal derating (thermal efficiency losses in balance of plant when specific cause(s) unknown) | D1-Forced - Immediate | 850-Combined Cycle Block
3960 | Thermal derating (thermal efficiency losses in balance of plant when specific cause(s) unknown) | Balance of Plant | Miscellaneous (Balance of Plant) | D1 | Forced - Immediate | 2022 | Gas | GG | 850 | Combined Cycle Block | NPCC | Winter | 2983.9583 | 12.5 | 1 | 1 | 3960-Thermal derating (thermal efficiency losses in balance of plant when specific cause(s) unknown) | D1-Forced - Immediate | 850-Combined Cycle Block
3960 | Thermal derating (thermal efficiency losses in balance of plant when specific cause(s) unknown) | Balance of Plant | Miscellaneous (Balance of Plant) | D1 | Forced - Immediate | 2022 | Gas | GG | 850 | Combined Cycle Block | NPCC | Winter | 318.9583 | 12.5 | 1 | 1 | 3960-Thermal derating (thermal efficiency losses in balance of plant when specific cause(s) unknown) | D1-Forced - Immediate | 850-Combined Cycle Block
3960 | Thermal derating (thermal efficiency losses in balance of plant when specific cause(s) unknown) | Balance of Plant | Miscellaneous (Balance of Plant) | D1 | Forced - Immediate | 2022 | Gas | GG | 850 | Combined Cycle Block | NPCC | Winter | 543.75 | 12.5 | 1 | 1 | 3960-Thermal derating (thermal efficiency losses in balance of plant when specific cause(s) unknown) | D1-Forced - Immediate | 850-Combined Cycle Block
3960 | Thermal derating (thermal efficiency losses in balance of plant when specific cause(s) unknown) | Balance of Plant | Miscellaneous (Balance of Plant) | D1 | Forced - Immediate | 2022 | Waste Heat | WH | 852 | CC steam units | MRO | Summer | 0.11666 | 7 | 1 | 1 | 3960-Thermal derating (thermal efficiency losses in balance of plant when specific cause(s) unknown) | D1-Forced - Immediate | 852-CC steam units
3960 | Thermal derating (thermal efficiency losses in balance of plant when specific cause(s) unknown) | Balance of Plant | Miscellaneous (Balance of Plant) | D1 | Forced - Immediate | 2022 | Waste Heat | WH | 852 | CC steam units | MRO | Summer | 45.25 | 5 | 1 | 1 | 3960-Thermal derating (thermal efficiency losses in balance of plant when specific cause(s) unknown) | D1-Forced - Immediate | 852-CC steam units
3960 | Thermal derating (thermal efficiency losses in balance of plant when specific cause(s) unknown) | Balance of Plant | Miscellaneous (Balance of Plant) | D1 | Forced - Immediate | 2022 | Waste Heat | WH | 852 | CC steam units | MRO | Summer | 153.3333 | 20 | 1 | 1 | 3960-Thermal derating (thermal efficiency losses in balance of plant when specific cause(s) unknown) | D1-Forced - Immediate | 852-CC steam units
3960 | Thermal derating (thermal efficiency losses in balance of plant when specific cause(s) unknown) | Balance of Plant | Miscellaneous (Balance of Plant) | D1 | Forced - Immediate | 2022 | Waste Heat | WH | 852 | CC steam units | MRO | Summer | 298.5 | 10 | 1 | 1 | 3960-Thermal derating (thermal efficiency losses in balance of plant when specific cause(s) unknown) | D1-Forced - Immediate | 852-CC steam units
3960 | Thermal derating (thermal efficiency losses in balance of plant when specific cause(s) unknown) | Balance of Plant | Miscellaneous (Balance of Plant) | D1 | Forced - Immediate | 2022 | Waste Heat | WH | 852 | CC steam units | MRO | Summer | 189.6667 | 20 | 1 | 1 | 3960-Thermal derating (thermal efficiency losses in balance of plant when specific cause(s) unknown) | D1-Forced - Immediate | 852-CC steam units
3970 | Distributive Control System (DCS) - process computer | Balance of Plant | Miscellaneous (Balance of Plant) | U1 | Forced - Immediate | 2022 | Gas | GG | 100 | Fossil-Steam | SERC | Winter | 19703.3332 | 514 | 1 | 1 | 3970-Distributive Control System (DCS) - process computer | U1-Forced - Immediate | 100-Fossil-Steam
3970 | Distributive Control System (DCS) - process computer | Balance of Plant | Miscellaneous (Balance of Plant) | U1 | Forced - Immediate | 2022 | Coal | CC | 100 | Fossil-Steam | MRO | Summer | 2555 | 511 | 1 | 1 | 3970-Distributive Control System (DCS) - process computer | U1-Forced - Immediate | 100-Fossil-Steam
3970 | Distributive Control System (DCS) - process computer | Balance of Plant | Miscellaneous (Balance of Plant) | U1 | Forced - Immediate | 2022 | Coal | CC | 100 | Fossil-Steam | RFC | Summer | 6009.9996 | 600 | 1 | 1 | 3970-Distributive Control System (DCS) - process computer | U1-Forced - Immediate | 100-Fossil-Steam
3970 | Distributive Control System (DCS) - process computer | Balance of Plant | Miscellaneous (Balance of Plant) | U1 | Forced - Immediate | 2022 | Gas | GG | 100 | Fossil-Steam | SERC | Winter | 2050.82 | 336.2 | 1 | 1 | 3970-Distributive Control System (DCS) - process computer | U1-Forced - Immediate | 100-Fossil-Steam
3970 | Distributive Control System (DCS) - process computer | Balance of Plant | Miscellaneous (Balance of Plant) | U1 | Forced - Immediate | 2022 | Coal | CC | 100 | Fossil-Steam | WECC | Winter | 2010 | 335 | 1 | 1 | 3970-Distributive Control System (DCS) - process computer | U1-Forced - Immediate | 100-Fossil-Steam
3970 | Distributive Control System (DCS) - process computer | Balance of Plant | Miscellaneous (Balance of Plant) | D1 | Forced - Immediate | 2022 | Gas | GG | 100 | Fossil-Steam | SERC | Summer | 3852 | 428 | 1 | 1 | 3970-Distributive Control System (DCS) - process computer | D1-Forced - Immediate | 100-Fossil-Steam
3970 | Distributive Control System (DCS) - process computer | Balance of Plant | Miscellaneous (Balance of Plant) | D1 | Forced - Immediate | 2022 | Gas | GG | 300 | Gas Turbine/Jet Engine (Simple Cycle Operation) | WECC | Summer | 149.4533 | 101.9 | 2 | 2 | 3970-Distributive Control System (DCS) - process computer | D1-Forced - Immediate | 300-Gas Turbine/Jet Engine (Simple Cycle Operation)
3970 | Distributive Control System (DCS) - process computer | Balance of Plant | Miscellaneous (Balance of Plant) | U1 | Forced - Immediate | 2022 | Gas | GG | 300 | Gas Turbine/Jet Engine (Simple Cycle Operation) | SERC | Off-Peak | 712.25 | 185 | 1 | 1 | 3970-Distributive Control System (DCS) - process computer | U1-Forced - Immediate | 300-Gas Turbine/Jet Engine (Simple Cycle Operation)
3970 | Distributive Control System (DCS) - process computer | Balance of Plant | Miscellaneous (Balance of Plant) | U1 | Forced - Immediate | 2022 | Gas | GG | 300 | Gas Turbine/Jet Engine (Simple Cycle Operation) | WECC | Off-Peak | 2075.7 | 102 | 1 | 1 | 3970-Distributive Control System (DCS) - process computer | U1-Forced - Immediate | 300-Gas Turbine/Jet Engine (Simple Cycle Operation)
3970 | Distributive Control System (DCS) - process computer | Balance of Plant | Miscellaneous (Balance of Plant) | SF | Startup Failure | 2022 | Gas | GG | 300 | Gas Turbine/Jet Engine (Simple Cycle Operation) | WECC | Winter | 93 | 45 | 1 | 1 | 3970-Distributive Control System (DCS) - process computer | SF-Startup Failure | 300-Gas Turbine/Jet Engine (Simple Cycle Operation)
3970 | Distributive Control System (DCS) - process computer | Balance of Plant | Miscellaneous (Balance of Plant) | U1 | Forced - Immediate | 2022 | Gas | GG | 300 | Gas Turbine/Jet Engine (Simple Cycle Operation) | SERC | Off-Peak | 1084.4166 | 77 | 3 | 3 | 3970-Distributive Control System (DCS) - process computer | U1-Forced - Immediate | 300-Gas Turbine/Jet Engine (Simple Cycle Operation)
3970 | Distributive Control System (DCS) - process computer | Balance of Plant | Miscellaneous (Balance of Plant) | U1 | Forced - Immediate | 2022 | Gas | GG | 300 | Gas Turbine/Jet Engine (Simple Cycle Operation) | SERC | Winter | 5.6666 | 85 | 1 | 1 | 3970-Distributive Control System (DCS) - process computer | U1-Forced - Immediate | 300-Gas Turbine/Jet Engine (Simple Cycle Operation)
3970 | Distributive Control System (DCS) - process computer | Balance of Plant | Miscellaneous (Balance of Plant) | U1 | Forced - Immediate | 2022 | Gas | GG | 300 | Gas Turbine/Jet Engine (Simple Cycle Operation) | WECC | Winter | 18 | 45 | 1 | 1 | 3970-Distributive Control System (DCS) - process computer | U1-Forced - Immediate | 300-Gas Turbine/Jet Engine (Simple Cycle Operation)
3970 | Distributive Control System (DCS) - process computer | Balance of Plant | Miscellaneous (Balance of Plant) | U1 | Forced - Immediate | 2022 | Gas | GG | 300 | Gas Turbine/Jet Engine (Simple Cycle Operation) | SERC | Off-Peak | 669.0832 | 185 | 1 | 1 | 3970-Distributive Control System (DCS) - process computer | U1-Forced - Immediate | 300-Gas Turbine/Jet Engine (Simple Cycle Operation)
3970 | Distributive Control System (DCS) - process computer | Balance of Plant | Miscellaneous (Balance of Plant) | SF | Startup Failure | 2022 | Oil | DI | 300 | Gas Turbine/Jet Engine (Simple Cycle Operation) | SERC | Winter | 30.6167 | 11 | 1 | 1 | 3970-Distributive Control System (DCS) - process computer | SF-Startup Failure | 300-Gas Turbine/Jet Engine (Simple Cycle Operation)
3970 | Distributive Control System (DCS) - process computer | Balance of Plant | Miscellaneous (Balance of Plant) | U1 | Forced - Immediate | 2022 | Gas | GG | 300 | Gas Turbine/Jet Engine (Simple Cycle Operation) | WECC | Off-Peak | 5377 | 20 | 1 | 1 | 3970-Distributive Control System (DCS) - process computer | U1-Forced - Immediate | 300-Gas Turbine/Jet Engine (Simple Cycle Operation)
3970 | Distributive Control System (DCS) - process computer | Balance of Plant | Miscellaneous (Balance of Plant) | SF | Startup Failure | 2022 | Gas | GG | 300 | Gas Turbine/Jet Engine (Simple Cycle Operation) | WECC | Winter | 66 | 45 | 1 | 1 | 3970-Distributive Control System (DCS) - process computer | SF-Startup Failure | 300-Gas Turbine/Jet Engine (Simple Cycle Operation)
3970 | Distributive Control System (DCS) - process computer | Balance of Plant | Miscellaneous (Balance of Plant) | U1 | Forced - Immediate | 2022 | Gas | GG | 300 | Gas Turbine/Jet Engine (Simple Cycle Operation) | SERC | Off-Peak | 171.2833 | 43 | 1 | 1 | 3970-Distributive Control System (DCS) - process computer | U1-Forced - Immediate | 300-Gas Turbine/Jet Engine (Simple Cycle Operation)
3970 | Distributive Control System (DCS) - process computer | Balance of Plant | Miscellaneous (Balance of Plant) | U1 | Forced - Immediate | 2022 | Oil | DI | 300 | Gas Turbine/Jet Engine (Simple Cycle Operation) | SERC | Summer | 17688 | 44 | 1 | 1 | 3970-Distributive Control System (DCS) - process computer | U1-Forced - Immediate | 300-Gas Turbine/Jet Engine (Simple Cycle Operation)
3970 | Distributive Control System (DCS) - process computer | Balance of Plant | Miscellaneous (Balance of Plant) | U1 | Forced - Immediate | 2022 | Gas | GG | 300 | Gas Turbine/Jet Engine (Simple Cycle Operation) | WECC | Off-Peak | 171.7 | 102 | 1 | 1 | 3970-Distributive Control System (DCS) - process computer | U1-Forced - Immediate | 300-Gas Turbine/Jet Engine (Simple Cycle Operation)
3970 | Distributive Control System (DCS) - process computer | Balance of Plant | Miscellaneous (Balance of Plant) | U1 | Forced - Immediate | 2022 | Gas | GG | 300 | Gas Turbine/Jet Engine (Simple Cycle Operation) | SERC | Off-Peak | 170.5666 | 43 | 1 | 1 | 3970-Distributive Control System (DCS) - process computer | U1-Forced - Immediate | 300-Gas Turbine/Jet Engine (Simple Cycle Operation)
3970 | Distributive Control System (DCS) - process computer | Balance of Plant | Miscellaneous (Balance of Plant) | U1 | Forced - Immediate | 2022 | Gas | GG | 300 | Gas Turbine/Jet Engine (Simple Cycle Operation) | WECC | Off-Peak | 3510.4999 | 102 | 1 | 1 | 3970-Distributive Control System (DCS) - process computer | U1-Forced - Immediate | 300-Gas Turbine/Jet Engine (Simple Cycle Operation)
3970 | Distributive Control System (DCS) - process computer | Balance of Plant | Miscellaneous (Balance of Plant) | D1 | Forced - Immediate | 2022 | Gas | GG | 300 | Gas Turbine/Jet Engine (Simple Cycle Operation) | SERC | Off-Peak | 0 | 0 | 2 | 2 | 3970-Distributive Control System (DCS) - process computer | D1-Forced - Immediate | 300-Gas Turbine/Jet Engine (Simple Cycle Operation)
3970 | Distributive Control System (DCS) - process computer | Balance of Plant | Miscellaneous (Balance of Plant) | U1 | Forced - Immediate | 2022 | Gas | GG | 300 | Gas Turbine/Jet Engine (Simple Cycle Operation) | SERC | Winter | 1994.1 | 20.4 | 2 | 2 | 3970-Distributive Control System (DCS) - process computer | U1-Forced - Immediate | 300-Gas Turbine/Jet Engine (Simple Cycle Operation)
3970 | Distributive Control System (DCS) - process computer | Balance of Plant | Miscellaneous (Balance of Plant) | U1 | Forced - Immediate | 2022 | Oil | DI | 300 | Gas Turbine/Jet Engine (Simple Cycle Operation) | SERC | Off-Peak | 32868 | 66 | 1 | 1 | 3970-Distributive Control System (DCS) - process computer | U1-Forced - Immediate | 300-Gas Turbine/Jet Engine (Simple Cycle Operation)
3970 | Distributive Control System (DCS) - process computer | Balance of Plant | Miscellaneous (Balance of Plant) | U1 | Forced - Immediate | 2022 | Gas | GG | 300 | Gas Turbine/Jet Engine (Simple Cycle Operation) | WECC | Off-Peak | 2123.2999 | 102 | 1 | 1 | 3970-Distributive Control System (DCS) - process computer | U1-Forced - Immediate | 300-Gas Turbine/Jet Engine (Simple Cycle Operation)
3970 | Distributive Control System (DCS) - process computer | Balance of Plant | Miscellaneous (Balance of Plant) | U1 | Forced - Immediate | 2022 | Oil | DI | 300 | Gas Turbine/Jet Engine (Simple Cycle Operation) | SERC | Winter | 320 | 32 | 1 | 1 | 3970-Distributive Control System (DCS) - process computer | U1-Forced - Immediate | 300-Gas Turbine/Jet Engine (Simple Cycle Operation)
3970 | Distributive Control System (DCS) - process computer | Balance of Plant | Miscellaneous (Balance of Plant) | U1 | Forced - Immediate | 2022 | Gas | GG | 300 | Gas Turbine/Jet Engine (Simple Cycle Operation) | SERC | Off-Peak | 20.0666 | 43 | 2 | 2 | 3970-Distributive Control System (DCS) - process computer | U1-Forced - Immediate | 300-Gas Turbine/Jet Engine (Simple Cycle Operation)
3970 | Distributive Control System (DCS) - process computer | Balance of Plant | Miscellaneous (Balance of Plant) | U1 | Forced - Immediate | 2022 | Oil | DI | 300 | Gas Turbine/Jet Engine (Simple Cycle Operation) | SERC | Off-Peak | 5324.8333 | 43 | 1 | 1 | 3970-Distributive Control System (DCS) - process computer | U1-Forced - Immediate | 300-Gas Turbine/Jet Engine (Simple Cycle Operation)
3970 | Distributive Control System (DCS) - process computer | Balance of Plant | Miscellaneous (Balance of Plant) | SF | Startup Failure | 2022 | Gas | GG | 300 | Gas Turbine/Jet Engine (Simple Cycle Operation) | WECC | Off-Peak | 28.5 | 45 | 1 | 1 | 3970-Distributive Control System (DCS) - process computer | SF-Startup Failure | 300-Gas Turbine/Jet Engine (Simple Cycle Operation)
3970 | Distributive Control System (DCS) - process computer | Balance of Plant | Miscellaneous (Balance of Plant) | SF | Startup Failure | 2022 | Gas | GG | 300 | Gas Turbine/Jet Engine (Simple Cycle Operation) | WECC | Winter | 123 | 45 | 1 | 1 | 3970-Distributive Control System (DCS) - process computer | SF-Startup Failure | 300-Gas Turbine/Jet Engine (Simple Cycle Operation)
3970 | Distributive Control System (DCS) - process computer | NULL | NULL | U1 | Forced - Immediate | 2022 | Oil | DI | 400 | Internal Combustion/Reciprocating Engines | SERC | Summer | 195.8333 | 50 | 1 | 1 | 3970-Distributive Control System (DCS) - process computer | U1-Forced - Immediate | 400-Internal Combustion/Reciprocating Engines
3970 | Distributive Control System (DCS) - process computer | Balance of Plant | Miscellaneous (Balance of Plant) | U1 | Forced - Immediate | 2022 | Hydro | WA | 500 | Pumped Storage/Hydro | WECC | Summer | 12 | 72 | 1 | 1 | 3970-Distributive Control System (DCS) - process computer | U1-Forced - Immediate | 500-Pumped Storage/Hydro
3970 | Distributive Control System (DCS) - process computer | Balance of Plant | Miscellaneous (Balance of Plant) | U1 | Forced - Immediate | 2022 | Hydro | WA | 500 | Pumped Storage/Hydro | MRO | Off-Peak | 524.5917 | 40.25 | 1 | 1 | 3970-Distributive Control System (DCS) - process computer | U1-Forced - Immediate | 500-Pumped Storage/Hydro
3970 | Distributive Control System (DCS) - process computer | Balance of Plant | Miscellaneous (Balance of Plant) | U1 | Forced - Immediate | 2022 | Gas | GG | 850 | Combined Cycle Block | RFC | Winter | 13185.3329 | 620 | 1 | 1 | 3970-Distributive Control System (DCS) - process computer | U1-Forced - Immediate | 850-Combined Cycle Block
3970 | Distributive Control System (DCS) - process computer | Balance of Plant | Miscellaneous (Balance of Plant) | D1 | Forced - Immediate | 2022 | Gas | GG | 850 | Combined Cycle Block | SERC | Summer | 247.8 | 413 | 1 | 1 | 3970-Distributive Control System (DCS) - process computer | D1-Forced - Immediate | 850-Combined Cycle Block
3970 | Distributive Control System (DCS) - process computer | Balance of Plant | Miscellaneous (Balance of Plant) | D1 | Forced - Immediate | 2022 | Gas | GG | 850 | Combined Cycle Block | NPCC | Summer | 39.9 | 42 | 1 | 1 | 3970-Distributive Control System (DCS) - process computer | D1-Forced - Immediate | 850-Combined Cycle Block
3970 | Distributive Control System (DCS) - process computer | Balance of Plant | Miscellaneous (Balance of Plant) | U1 | Forced - Immediate | 2022 | Gas | GG | 851 | CC GT units | WECC | Off-Peak | 115.5 | 35 | 5 | 5 | 3970-Distributive Control System (DCS) - process computer | U1-Forced - Immediate | 851-CC GT units
3970 | Distributive Control System (DCS) - process computer | Balance of Plant | Miscellaneous (Balance of Plant) | U1 | Forced - Immediate | 2022 | Gas | GG | 851 | CC GT units | MRO | Off-Peak | 188.7166 | 169 | 1 | 1 | 3970-Distributive Control System (DCS) - process computer | U1-Forced - Immediate | 851-CC GT units
3970 | Distributive Control System (DCS) - process computer | Balance of Plant | Miscellaneous (Balance of Plant) | U1 | Forced - Immediate | 2022 | Gas | GG | 851 | CC GT units | WECC | Summer | 276.0333 | 49 | 1 | 1 | 3970-Distributive Control System (DCS) - process computer | U1-Forced - Immediate | 851-CC GT units
3970 | Distributive Control System (DCS) - process computer | Balance of Plant | Miscellaneous (Balance of Plant) | U1 | Forced - Immediate | 2022 | Gas | GG | 851 | CC GT units | WECC | Off-Peak | 168.525 | 160.5 | 1 | 1 | 3970-Distributive Control System (DCS) - process computer | U1-Forced - Immediate | 851-CC GT units
3970 | Distributive Control System (DCS) - process computer | Balance of Plant | Miscellaneous (Balance of Plant) | U1 | Forced - Immediate | 2022 | Gas | GG | 851 | CC GT units | WECC | Summer | 119.5999 | 156 | 1 | 1 | 3970-Distributive Control System (DCS) - process computer | U1-Forced - Immediate | 851-CC GT units
3970 | Distributive Control System (DCS) - process computer | Balance of Plant | Miscellaneous (Balance of Plant) | U1 | Forced - Immediate | 2022 | Gas | GG | 851 | CC GT units | WECC | Summer | 98.7999 | 156 | 1 | 1 | 3970-Distributive Control System (DCS) - process computer | U1-Forced - Immediate | 851-CC GT units
3970 | Distributive Control System (DCS) - process computer | Balance of Plant | Miscellaneous (Balance of Plant) | U1 | Forced - Immediate | 2022 | Gas | GG | 851 | CC GT units | MRO | Off-Peak | 191.5333 | 169 | 1 | 1 | 3970-Distributive Control System (DCS) - process computer | U1-Forced - Immediate | 851-CC GT units
3970 | Distributive Control System (DCS) - process computer | Balance of Plant | Miscellaneous (Balance of Plant) | U1 | Forced - Immediate | 2022 | Gas | GG | 851 | CC GT units | MRO | Off-Peak | 1326.65 | 169 | 1 | 1 | 3970-Distributive Control System (DCS) - process computer | U1-Forced - Immediate | 851-CC GT units
3970 | Distributive Control System (DCS) - process computer | Balance of Plant | Miscellaneous (Balance of Plant) | U1 | Forced - Immediate | 2022 | Waste Heat | WH | 852 | CC steam units | WECC | Off-Peak | 161.7 | 49 | 1 | 1 | 3970-Distributive Control System (DCS) - process computer | U1-Forced - Immediate | 852-CC steam units
3970 | Distributive Control System (DCS) - process computer | Balance of Plant | Miscellaneous (Balance of Plant) | U1 | Forced - Immediate | 2022 | Waste Heat | WH | 852 | CC steam units | MRO | Off-Peak | 139.9999 | 240 | 1 | 1 | 3970-Distributive Control System (DCS) - process computer | U1-Forced - Immediate | 852-CC steam units
3970 | Distributive Control System (DCS) - process computer | Balance of Plant | Miscellaneous (Balance of Plant) | D1 | Forced - Immediate | 2022 | Gas | GG | 852 | CC steam units | WECC | Off-Peak | 177.45 | 169 | 1 | 1 | 3970-Distributive Control System (DCS) - process computer | D1-Forced - Immediate | 852-CC steam units
3970 | Distributive Control System (DCS) - process computer | Balance of Plant | Miscellaneous (Balance of Plant) | D1 | Forced - Immediate | 2022 | Waste Heat | WH | 852 | CC steam units | WECC | Summer | 57.2333 | 101 | 1 | 1 | 3970-Distributive Control System (DCS) - process computer | D1-Forced - Immediate | 852-CC steam units
3970 | Distributive Control System (DCS) - process computer | Balance of Plant | Miscellaneous (Balance of Plant) | D1 | Forced - Immediate | 2022 | Waste Heat | WH | 852 | CC steam units | WECC | Summer | 252.2332 | 161 | 1 | 1 | 3970-Distributive Control System (DCS) - process computer | D1-Forced - Immediate | 852-CC steam units
3970 | Distributive Control System (DCS) - process computer | Balance of Plant | Miscellaneous (Balance of Plant) | D1 | Forced - Immediate | 2022 | Waste Heat | WH | 852 | CC steam units | WECC | Summer | 163.6832 | 161 | 1 | 1 | 3970-Distributive Control System (DCS) - process computer | D1-Forced - Immediate | 852-CC steam units
3970 | Distributive Control System (DCS) - process computer | Balance of Plant | Miscellaneous (Balance of Plant) | D1 | Forced - Immediate | 2022 | Waste Heat | WH | 852 | CC steam units | WECC | Summer | 202 | 101 | 1 | 1 | 3970-Distributive Control System (DCS) - process computer | D1-Forced - Immediate | 852-CC steam units
3970 | Distributive Control System (DCS) - process computer | Balance of Plant | Miscellaneous (Balance of Plant) | U1 | Forced - Immediate | 2022 | Gas | GG | 861 | CoG GT units | TRE | Winter | 112.7666 | 79.6 | 2 | 2 | 3970-Distributive Control System (DCS) - process computer | U1-Forced - Immediate | 861-CoG GT units
3971 | DCS - data highway | Balance of Plant | Miscellaneous (Balance of Plant) | D1 | Forced - Immediate | 2022 | Coal | CC | 100 | Fossil-Steam | MRO | Off-Peak | 606.8332 | 331 | 1 | 1 | 3971-DCS - data highway | D1-Forced - Immediate | 100-Fossil-Steam
3971 | DCS - data highway | Balance of Plant | Miscellaneous (Balance of Plant) | U1 | Forced - Immediate | 2022 | Gas | GG | 300 | Gas Turbine/Jet Engine (Simple Cycle Operation) | WECC | Off-Peak | 40 | 40 | 1 | 1 | 3971-DCS - data highway | U1-Forced - Immediate | 300-Gas Turbine/Jet Engine (Simple Cycle Operation)
3971 | DCS - data highway | Balance of Plant | Miscellaneous (Balance of Plant) | U1 | Forced - Immediate | 2022 | Gas | GG | 300 | Gas Turbine/Jet Engine (Simple Cycle Operation) | WECC | Off-Peak | 181.3525 | 50.61 | 1 | 1 | 3971-DCS - data highway | U1-Forced - Immediate | 300-Gas Turbine/Jet Engine (Simple Cycle Operation)
3971 | DCS - data highway | Balance of Plant | Miscellaneous (Balance of Plant) | U1 | Forced - Immediate | 2022 | Gas | GG | 300 | Gas Turbine/Jet Engine (Simple Cycle Operation) | WECC | Off-Peak | 43.3333 | 40 | 1 | 1 | 3971-DCS - data highway | U1-Forced - Immediate | 300-Gas Turbine/Jet Engine (Simple Cycle Operation)
3971 | DCS - data highway | Balance of Plant | Miscellaneous (Balance of Plant) | U1 | Forced - Immediate | 2022 | Gas | GG | 300 | Gas Turbine/Jet Engine (Simple Cycle Operation) | WECC | Off-Peak | 13.3333 | 40 | 1 | 1 | 3971-DCS - data highway | U1-Forced - Immediate | 300-Gas Turbine/Jet Engine (Simple Cycle Operation)
3971 | DCS - data highway | Balance of Plant | Miscellaneous (Balance of Plant) | U1 | Forced - Immediate | 2022 | Gas | GG | 300 | Gas Turbine/Jet Engine (Simple Cycle Operation) | NPCC | Off-Peak | 245.43 | 48.6 | 1 | 1 | 3971-DCS - data highway | U1-Forced - Immediate | 300-Gas Turbine/Jet Engine (Simple Cycle Operation)
3971 | DCS - data highway | Balance of Plant | Miscellaneous (Balance of Plant) | U1 | Forced - Immediate | 2022 | Gas | GG | 300 | Gas Turbine/Jet Engine (Simple Cycle Operation) | WECC | Summer | 87.3 | 97 | 1 | 1 | 3971-DCS - data highway | U1-Forced - Immediate | 300-Gas Turbine/Jet Engine (Simple Cycle Operation)
3971 | DCS - data highway | Balance of Plant | Miscellaneous (Balance of Plant) | U1 | Forced - Immediate | 2022 | Gas | GG | 300 | Gas Turbine/Jet Engine (Simple Cycle Operation) | WECC | Summer | 540 | 40 | 1 | 1 | 3971-DCS - data highway | U1-Forced - Immediate | 300-Gas Turbine/Jet Engine (Simple Cycle Operation)
3971 | DCS - data highway | Balance of Plant | Miscellaneous (Balance of Plant) | SF | Startup Failure | 2022 | Gas | GG | 300 | Gas Turbine/Jet Engine (Simple Cycle Operation) | RFC | Off-Peak | 37.4 | 44 | 2 | 2 | 3971-DCS - data highway | SF-Startup Failure | 300-Gas Turbine/Jet Engine (Simple Cycle Operation)
3971 | DCS - data highway | Balance of Plant | Miscellaneous (Balance of Plant) | U1 | Forced - Immediate | 2022 | Gas | GG | 300 | Gas Turbine/Jet Engine (Simple Cycle Operation) | RFC | Summer | 578.3333 | 100 | 1 | 1 | 3971-DCS - data highway | U1-Forced - Immediate | 300-Gas Turbine/Jet Engine (Simple Cycle Operation)
3971 | DCS - data highway | Balance of Plant | Miscellaneous (Balance of Plant) | U1 | Forced - Immediate | 2022 | Hydro | WA | 500 | Pumped Storage/Hydro | WECC | Winter | 11352.58 | 70.44 | 1 | 1 | 3971-DCS - data highway | U1-Forced - Immediate | 500-Pumped Storage/Hydro
3971 | DCS - data highway | Balance of Plant | Miscellaneous (Balance of Plant) | U1 | Forced - Immediate | 2022 | Hydro | WA | 500 | Pumped Storage/Hydro | NPCC | Off-Peak | 185.225 | 119.5 | 2 | 2 | 3971-DCS - data highway | U1-Forced - Immediate | 500-Pumped Storage/Hydro
3971 | DCS - data highway | Balance of Plant | Miscellaneous (Balance of Plant) | U1 | Forced - Immediate | 2022 | Hydro | WA | 500 | Pumped Storage/Hydro | WECC | Summer | 193.71 | 70.44 | 1 | 1 | 3971-DCS - data highway | U1-Forced - Immediate | 500-Pumped Storage/Hydro
3971 | DCS - data highway | Balance of Plant | Miscellaneous (Balance of Plant) | U1 | Forced - Immediate | 2022 | Hydro | WA | 500 | Pumped Storage/Hydro | NPCC | Off-Peak | 5309.7833 | 119.5 | 1 | 1 | 3971-DCS - data highway | U1-Forced - Immediate | 500-Pumped Storage/Hydro
3971 | DCS - data highway | Balance of Plant | Miscellaneous (Balance of Plant) | U1 | Forced - Immediate | 2022 | Gas | GG | 850 | Combined Cycle Block | TRE | Summer | 644.1 | 226 | 1 | 1 | 3971-DCS - data highway | U1-Forced - Immediate | 850-Combined Cycle Block
3971 | DCS - data highway | Balance of Plant | Miscellaneous (Balance of Plant) | U1 | Forced - Immediate | 2022 | Gas | GG | 850 | Combined Cycle Block | TRE | Summer | 1469 | 226 | 1 | 1 | 3971-DCS - data highway | U1-Forced - Immediate | 850-Combined Cycle Block
3971 | DCS - data highway | Balance of Plant | Miscellaneous (Balance of Plant) | U1 | Forced - Immediate | 2022 | Gas | GG | 850 | Combined Cycle Block | WECC | Summer | 1188.15 | 267 | 1 | 1 | 3971-DCS - data highway | U1-Forced - Immediate | 850-Combined Cycle Block
3971 | DCS - data highway | Balance of Plant | Miscellaneous (Balance of Plant) | U1 | Forced - Immediate | 2022 | Gas | GG | 851 | CC GT units | WECC | Summer | 3701.8332 | 167 | 1 | 1 | 3971-DCS - data highway | U1-Forced - Immediate | 851-CC GT units
3971 | DCS - data highway | Balance of Plant | Miscellaneous (Balance of Plant) | U1 | Forced - Immediate | 2022 | Gas | GG | 851 | CC GT units | WECC | Off-Peak | 284.0833 | 35 | 4 | 4 | 3971-DCS - data highway | U1-Forced - Immediate | 851-CC GT units
3971 | DCS - data highway | Balance of Plant | Miscellaneous (Balance of Plant) | U1 | Forced - Immediate | 2022 | Gas | GG | 851 | CC GT units | WECC | Summer | 3651.7332 | 167 | 1 | 1 | 3971-DCS - data highway | U1-Forced - Immediate | 851-CC GT units
3971 | DCS - data highway | Balance of Plant | Miscellaneous (Balance of Plant) | U1 | Forced - Immediate | 2022 | Gas | GG | 851 | CC GT units | WECC | Summer | 3799.25 | 167 | 1 | 1 | 3971-DCS - data highway | U1-Forced - Immediate | 851-CC GT units
3971 | DCS - data highway | Balance of Plant | Miscellaneous (Balance of Plant) | D1 | Forced - Immediate | 2022 | Gas | GG | 851 | CC GT units | RFC | Summer | 9 | 20 | 1 | 1 | 3971-DCS - data highway | D1-Forced - Immediate | 851-CC GT units
3971 | DCS - data highway | Balance of Plant | Miscellaneous (Balance of Plant) | U1 | Forced - Immediate | 2022 | Gas | GG | 851 | CC GT units | WECC | Off-Peak | 6643.2 | 173 | 1 | 1 | 3971-DCS - data highway | U1-Forced - Immediate | 851-CC GT units
3971 | DCS - data highway | Balance of Plant | Miscellaneous (Balance of Plant) | U1 | Forced - Immediate | 2022 | Gas | GG | 851 | CC GT units | WECC | Off-Peak | 11551.75 | 161 | 1 | 1 | 3971-DCS - data highway | U1-Forced - Immediate | 851-CC GT units
3971 | DCS - data highway | Balance of Plant | Miscellaneous (Balance of Plant) | U1 | Forced - Immediate | 2022 | Gas | GG | 851 | CC GT units | WECC | Summer | 3849.35 | 167 | 1 | 1 | 3971-DCS - data highway | U1-Forced - Immediate | 851-CC GT units
3971 | DCS - data highway | Balance of Plant | Miscellaneous (Balance of Plant) | U1 | Forced - Immediate | 2022 | Gas | GG | 852 | CC steam units | WECC | Summer | 4864.9999 | 210 | 1 | 1 | 3971-DCS - data highway | U1-Forced - Immediate | 852-CC steam units
3971 | DCS - data highway | Balance of Plant | Miscellaneous (Balance of Plant) | U1 | Forced - Immediate | 2022 | Waste Heat | WH | 852 | CC steam units | WECC | Off-Peak | 397.7166 | 49 | 2 | 2 | 3971-DCS - data highway | U1-Forced - Immediate | 852-CC steam units
3971 | DCS - data highway | Balance of Plant | Miscellaneous (Balance of Plant) | D1 | Forced - Immediate | 2022 | Waste Heat | WH | 852 | CC steam units | WECC | Off-Peak | 5836.8 | 152 | 1 | 1 | 3971-DCS - data highway | D1-Forced - Immediate | 852-CC steam units
3971 | DCS - data highway | Balance of Plant | Miscellaneous (Balance of Plant) | U1 | Forced - Immediate | 2022 | Gas | GG | 852 | CC steam units | WECC | Summer | 4591.9999 | 210 | 1 | 1 | 3971-DCS - data highway | U1-Forced - Immediate | 852-CC steam units
3971 | DCS - data highway | Balance of Plant | Miscellaneous (Balance of Plant) | D1 | Forced - Immediate | 2022 | Waste Heat | WH | 852 | CC steam units | WECC | Off-Peak | 9758 | 136 | 1 | 1 | 3971-DCS - data highway | D1-Forced - Immediate | 852-CC steam units
3972 | DCS - hardware problems (including card failure) | Balance of Plant | Miscellaneous (Balance of Plant) | D1 | Forced - Immediate | 2022 | Gas | GG | 100 | Fossil-Steam | SERC | Summer | 26.7165 | 229 | 1 | 1 | 3972-DCS - hardware problems (including card failure) | D1-Forced - Immediate | 100-Fossil-Steam
3972 | DCS - hardware problems (including card failure) | Balance of Plant | Miscellaneous (Balance of Plant) | U1 | Forced - Immediate | 2022 | Coal | CC | 100 | Fossil-Steam | SERC | Summer | 381.6 | 477 | 1 | 1 | 3972-DCS - hardware problems (including card failure) | U1-Forced - Immediate | 100-Fossil-Steam
3972 | DCS - hardware problems (including card failure) | Balance of Plant | Miscellaneous (Balance of Plant) | D1 | Forced - Immediate | 2022 | Coal | CC | 100 | Fossil-Steam | SERC | Off-Peak | 156.35 | 53 | 1 | 1 | 3972-DCS - hardware problems (including card failure) | D1-Forced - Immediate | 100-Fossil-Steam
3972 | DCS - hardware problems (including card failure) | Balance of Plant | Miscellaneous (Balance of Plant) | D1 | Forced - Immediate | 2022 | Coal | CC | 100 | Fossil-Steam | SERC | Summer | 272 | 68 | 1 | 1 | 3972-DCS - hardware problems (including card failure) | D1-Forced - Immediate | 100-Fossil-Steam
3972 | DCS - hardware problems (including card failure) | Balance of Plant | Miscellaneous (Balance of Plant) | D1 | Forced - Immediate | 2022 | Coal | CC | 100 | Fossil-Steam | SERC | Summer | 703.3332 | 200 | 1 | 1 | 3972-DCS - hardware problems (including card failure) | D1-Forced - Immediate | 100-Fossil-Steam
3972 | DCS - hardware problems (including card failure) | Balance of Plant | Miscellaneous (Balance of Plant) | SF | Startup Failure | 2022 | Gas | GG | 100 | Fossil-Steam | RFC | Off-Peak | 1343.75 | 125 | 1 | 1 | 3972-DCS - hardware problems (including card failure) | SF-Startup Failure | 100-Fossil-Steam
3972 | DCS - hardware problems (including card failure) | Balance of Plant | Miscellaneous (Balance of Plant) | U1 | Forced - Immediate | 2022 | Coal | CC | 100 | Fossil-Steam | RFC | Summer | 183.4666 | 86 | 1 | 1 | 3972-DCS - hardware problems (including card failure) | U1-Forced - Immediate | 100-Fossil-Steam
3972 | DCS - hardware problems (including card failure) | Balance of Plant | Miscellaneous (Balance of Plant) | D1 | Forced - Immediate | 2022 | Coal | CC | 100 | Fossil-Steam | RFC | Winter | 219.7096 | 42.94 | 1 | 1 | 3972-DCS - hardware problems (including card failure) | D1-Forced - Immediate | 100-Fossil-Steam
3972 | DCS - hardware problems (including card failure) | Balance of Plant | Miscellaneous (Balance of Plant) | U1 | Forced - Immediate | 2022 | Coal | CC | 100 | Fossil-Steam | RFC | Summer | 1772.1666 | 245 | 1 | 1 | 3972-DCS - hardware problems (including card failure) | U1-Forced - Immediate | 100-Fossil-Steam
3972 | DCS - hardware problems (including card failure) | Balance of Plant | Miscellaneous (Balance of Plant) | U1 | Forced - Immediate | 2022 | Coal | CC | 100 | Fossil-Steam | SERC | Off-Peak | 16994.835 | 815.1 | 1 | 1 | 3972-DCS - hardware problems (including card failure) | U1-Forced - Immediate | 100-Fossil-Steam
3972 | DCS - hardware problems (including card failure) | Balance of Plant | Miscellaneous (Balance of Plant) | U1 | Forced - Immediate | 2022 | Coal | CC | 100 | Fossil-Steam | SERC | Summer | 8960.7 | 502 | 1 | 1 | 3972-DCS - hardware problems (including card failure) | U1-Forced - Immediate | 100-Fossil-Steam
3972 | DCS - hardware problems (including card failure) | Balance of Plant | Miscellaneous (Balance of Plant) | D1 | Forced - Immediate | 2022 | Coal | CC | 100 | Fossil-Steam | SERC | Summer | 2507.7164 | 397 | 1 | 1 | 3972-DCS - hardware problems (including card failure) | D1-Forced - Immediate | 100-Fossil-Steam
3972 | DCS - hardware problems (including card failure) | Balance of Plant | Miscellaneous (Balance of Plant) | SF | Startup Failure | 2022 | Coal | CC | 100 | Fossil-Steam | WECC | Off-Peak | 2469.9166 | 107 | 1 | 1 | 3972-DCS - hardware problems (including card failure) | SF-Startup Failure | 100-Fossil-Steam
3972 | DCS - hardware problems (including card failure) | Balance of Plant | Miscellaneous (Balance of Plant) | D1 | Forced - Immediate | 2022 | Coal | CC | 100 | Fossil-Steam | MRO | Summer | 1069.583 | 425 | 1 | 1 | 3972-DCS - hardware problems (including card failure) | D1-Forced - Immediate | 100-Fossil-Steam
3972 | DCS - hardware problems (including card failure) | Balance of Plant | Miscellaneous (Balance of Plant) | D2 | Forced - Delayed | 2022 | Coal | CC | 100 | Fossil-Steam | MRO | Summer | 0 | 0 | 1 | 1 | 3972-DCS - hardware problems (including card failure) | D2-Forced - Delayed | 100-Fossil-Steam
3972 | DCS - hardware problems (including card failure) | Balance of Plant | Miscellaneous (Balance of Plant) | SF | Startup Failure | 2022 | Coal | CC | 100 | Fossil-Steam | MRO | Off-Peak | 38226 | 554 | 1 | 1 | 3972-DCS - hardware problems (including card failure) | SF-Startup Failure | 100-Fossil-Steam
3972 | DCS - hardware problems (including card failure) | Balance of Plant | Miscellaneous (Balance of Plant) | U2 | Forced - Delayed | 2022 | Coal | CC | 100 | Fossil-Steam | SERC | Summer | 4655.7 | 739 | 1 | 1 | 3972-DCS - hardware problems (including card failure) | U2-Forced - Delayed | 100-Fossil-Steam
3972 | DCS - hardware problems (including card failure) | Balance of Plant | Miscellaneous (Balance of Plant) | U1 | Forced - Immediate | 2022 | Coal | CC | 100 | Fossil-Steam | RFC | Summer | 1070.6666 | 80 | 1 | 1 | 3972-DCS - hardware problems (including card failure) | U1-Forced - Immediate | 100-Fossil-Steam
3972 | DCS - hardware problems (including card failure) | Balance of Plant | Miscellaneous (Balance of Plant) | D1 | Forced - Immediate | 2022 | Coal | CC | 100 | Fossil-Steam | SERC | Summer | 5554.85 | 269 | 1 | 1 | 3972-DCS - hardware problems (including card failure) | D1-Forced - Immediate | 100-Fossil-Steam
3972 | DCS - hardware problems (including card failure) | Balance of Plant | Miscellaneous (Balance of Plant) | U1 | Forced - Immediate | 2022 | Coal | CC | 100 | Fossil-Steam | SERC | Summer | 1908 | 477 | 1 | 1 | 3972-DCS - hardware problems (including card failure) | U1-Forced - Immediate | 100-Fossil-Steam
3972 | DCS - hardware problems (including card failure) | Balance of Plant | Miscellaneous (Balance of Plant) | U1 | Forced - Immediate | 2022 | Coal | CC | 100 | Fossil-Steam | MRO | Summer | 4759.9996 | 525 | 1 | 1 | 3972-DCS - hardware problems (including card failure) | U1-Forced - Immediate | 100-Fossil-Steam
3972 | DCS - hardware problems (including card failure) | Balance of Plant | Miscellaneous (Balance of Plant) | D1 | Forced - Immediate | 2022 | Coal | CC | 100 | Fossil-Steam | SERC | Winter | 260.8 | 326 | 1 | 1 | 3972-DCS - hardware problems (including card failure) | D1-Forced - Immediate | 100-Fossil-Steam
3972 | DCS - hardware problems (including card failure) | Balance of Plant | Miscellaneous (Balance of Plant) | SF | Startup Failure | 2022 | Coal | CC | 100 | Fossil-Steam | RFC | Summer | 684 | 90 | 1 | 1 | 3972-DCS - hardware problems (including card failure) | SF-Startup Failure | 100-Fossil-Steam
3972 | DCS - hardware problems (including card failure) | Balance of Plant | Miscellaneous (Balance of Plant) | U1 | Forced - Immediate | 2022 | Coal | CC | 100 | Fossil-Steam | SERC | Summer | 4180.8 | 268 | 1 | 1 | 3972-DCS - hardware problems (including card failure) | U1-Forced - Immediate | 100-Fossil-Steam
3972 | DCS - hardware problems (including card failure) | Balance of Plant | Miscellaneous (Balance of Plant) | U1 | Forced - Immediate | 2022 | Gas | GG | 100 | Fossil-Steam | WECC | Off-Peak | 455.7666 | 113 | 1 | 1 | 3972-DCS - hardware problems (including card failure) | U1-Forced - Immediate | 100-Fossil-Steam
3972 | DCS - hardware problems (including card failure) | Balance of Plant | Miscellaneous (Balance of Plant) | U1 | Forced - Immediate | 2022 | Gas | GG | 300 | Gas Turbine/Jet Engine (Simple Cycle Operation) | SERC | Off-Peak | 576 | 120 | 1 | 1 | 3972-DCS - hardware problems (including card failure) | U1-Forced - Immediate | 300-Gas Turbine/Jet Engine (Simple Cycle Operation)
3972 | DCS - hardware problems (including card failure) | Balance of Plant | Miscellaneous (Balance of Plant) | U1 | Forced - Immediate | 2022 | Gas | GG | 300 | Gas Turbine/Jet Engine (Simple Cycle Operation) | SERC | Summer | 1200.45 | 159 | 1 | 1 | 3972-DCS - hardware problems (including card failure) | U1-Forced - Immediate | 300-Gas Turbine/Jet Engine (Simple Cycle Operation)
3972 | DCS - hardware problems (including card failure) | Balance of Plant | Miscellaneous (Balance of Plant) | U1 | Forced - Immediate | 2022 | Gas | GG | 300 | Gas Turbine/Jet Engine (Simple Cycle Operation) | MRO | Summer | 2072.9966 | 48.7 | 1 | 1 | 3972-DCS - hardware problems (including card failure) | U1-Forced - Immediate | 300-Gas Turbine/Jet Engine (Simple Cycle Operation)
3972 | DCS - hardware problems (including card failure) | Balance of Plant | Miscellaneous (Balance of Plant) | SF | Startup Failure | 2022 | Gas | GG | 300 | Gas Turbine/Jet Engine (Simple Cycle Operation) | WECC | Off-Peak | 32.0833 | 55 | 1 | 1 | 3972-DCS - hardware problems (including card failure) | SF-Startup Failure | 300-Gas Turbine/Jet Engine (Simple Cycle Operation)
3972 | DCS - hardware problems (including card failure) | Balance of Plant | Miscellaneous (Balance of Plant) | SF | Startup Failure | 2022 | Gas | GG | 300 | Gas Turbine/Jet Engine (Simple Cycle Operation) | MRO | Summer | 17.6 | 16 | 1 | 1 | 3972-DCS - hardware problems (including card failure) | SF-Startup Failure | 300-Gas Turbine/Jet Engine (Simple Cycle Operation)
3972 | DCS - hardware problems (including card failure) | Balance of Plant | Miscellaneous (Balance of Plant) | U1 | Forced - Immediate | 2022 | Gas | GG | 300 | Gas Turbine/Jet Engine (Simple Cycle Operation) | WECC | Off-Peak | 10.5 | 45 | 1 | 1 | 3972-DCS - hardware problems (including card failure) | U1-Forced - Immediate | 300-Gas Turbine/Jet Engine (Simple Cycle Operation)
3972 | DCS - hardware problems (including card failure) | Balance of Plant | Miscellaneous (Balance of Plant) | U1 | Forced - Immediate | 2022 | Gas | GG | 300 | Gas Turbine/Jet Engine (Simple Cycle Operation) | SERC | Off-Peak | 245.3733 | 95.6 | 1 | 1 | 3972-DCS - hardware problems (including card failure) | U1-Forced - Immediate | 300-Gas Turbine/Jet Engine (Simple Cycle Operation)
3972 | DCS - hardware problems (including card failure) | Balance of Plant | Miscellaneous (Balance of Plant) | U1 | Forced - Immediate | 2022 | Gas | GG | 300 | Gas Turbine/Jet Engine (Simple Cycle Operation) | WECC | Off-Peak | 376.2833 | 105.5 | 1 | 1 | 3972-DCS - hardware problems (including card failure) | U1-Forced - Immediate | 300-Gas Turbine/Jet Engine (Simple Cycle Operation)
3972 | DCS - hardware problems (including card failure) | Balance of Plant | Miscellaneous (Balance of Plant) | U1 | Forced - Immediate | 2022 | Gas | GG | 300 | Gas Turbine/Jet Engine (Simple Cycle Operation) | SERC | Summer | 1888.881 | 194.73 | 2 | 2 | 3972-DCS - hardware problems (including card failure) | U1-Forced - Immediate | 300-Gas Turbine/Jet Engine (Simple Cycle Operation)
3972 | DCS - hardware problems (including card failure) | Balance of Plant | Miscellaneous (Balance of Plant) | SF | Startup Failure | 2022 | Gas | GG | 300 | Gas Turbine/Jet Engine (Simple Cycle Operation) | WECC | Off-Peak | 57.75 | 45 | 1 | 1 | 3972-DCS - hardware problems (including card failure) | SF-Startup Failure | 300-Gas Turbine/Jet Engine (Simple Cycle Operation)
3972 | DCS - hardware problems (including card failure) | Balance of Plant | Miscellaneous (Balance of Plant) | U1 | Forced - Immediate | 2022 | Gas | GG | 300 | Gas Turbine/Jet Engine (Simple Cycle Operation) | SERC | Summer | 609.1666 | 215 | 1 | 1 | 3972-DCS - hardware problems (including card failure) | U1-Forced - Immediate | 300-Gas Turbine/Jet Engine (Simple Cycle Operation)
3972 | DCS - hardware problems (including card failure) | Balance of Plant | Miscellaneous (Balance of Plant) | U1 | Forced - Immediate | 2022 | Gas | GG | 300 | Gas Turbine/Jet Engine (Simple Cycle Operation) | SERC | Off-Peak | 246.3999 | 96 | 1 | 1 | 3972-DCS - hardware problems (including card failure) | U1-Forced - Immediate | 300-Gas Turbine/Jet Engine (Simple Cycle Operation)
3972 | DCS - hardware problems (including card failure) | Balance of Plant | Miscellaneous (Balance of Plant) | U1 | Forced - Immediate | 2022 | Gas | GG | 300 | Gas Turbine/Jet Engine (Simple Cycle Operation) | SERC | Winter | 11790.1333 | 52 | 1 | 1 | 3972-DCS - hardware problems (including card failure) | U1-Forced - Immediate | 300-Gas Turbine/Jet Engine (Simple Cycle Operation)
3972 | DCS - hardware problems (including card failure) | Balance of Plant | Miscellaneous (Balance of Plant) | SF | Startup Failure | 2022 | Gas | GG | 300 | Gas Turbine/Jet Engine (Simple Cycle Operation) | WECC | Off-Peak | 9.75 | 45 | 1 | 1 | 3972-DCS - hardware problems (including card failure) | SF-Startup Failure | 300-Gas Turbine/Jet Engine (Simple Cycle Operation)
3972 | DCS - hardware problems (including card failure) | Balance of Plant | Miscellaneous (Balance of Plant) | U1 | Forced - Immediate | 2022 | Gas | GG | 300 | Gas Turbine/Jet Engine (Simple Cycle Operation) | WECC | Off-Peak | 289 | 102 | 1 | 1 | 3972-DCS - hardware problems (including card failure) | U1-Forced - Immediate | 300-Gas Turbine/Jet Engine (Simple Cycle Operation)
3972 | DCS - hardware problems (including card failure) | Balance of Plant | Miscellaneous (Balance of Plant) | U1 | Forced - Immediate | 2022 | Gas | GG | 300 | Gas Turbine/Jet Engine (Simple Cycle Operation) | MRO | Summer | 313.0667 | 16 | 1 | 1 | 3972-DCS - hardware problems (including card failure) | U1-Forced - Immediate | 300-Gas Turbine/Jet Engine (Simple Cycle Operation)
3972 | DCS - hardware problems (including card failure) | Balance of Plant | Miscellaneous (Balance of Plant) | D1 | Forced - Immediate | 2022 | Oil | DI | 300 | Gas Turbine/Jet Engine (Simple Cycle Operation) | SERC | Winter | 196.8 | 36 | 1 | 1 | 3972-DCS - hardware problems (including card failure) | D1-Forced - Immediate | 300-Gas Turbine/Jet Engine (Simple Cycle Operation)
3972 | DCS - hardware problems (including card failure) | Balance of Plant | Miscellaneous (Balance of Plant) | U1 | Forced - Immediate | 2022 | Gas | GG | 300 | Gas Turbine/Jet Engine (Simple Cycle Operation) | RFC | Off-Peak | 197.3333 | 40 | 1 | 1 | 3972-DCS - hardware problems (including card failure) | U1-Forced - Immediate | 300-Gas Turbine/Jet Engine (Simple Cycle Operation)
3972 | DCS - hardware problems (including card failure) | Balance of Plant | Miscellaneous (Balance of Plant) | U1 | Forced - Immediate | 2022 | Oil | DI | 300 | Gas Turbine/Jet Engine (Simple Cycle Operation) | SERC | Off-Peak | 21408.6666 | 40 | 2 | 2 | 3972-DCS - hardware problems (including card failure) | U1-Forced - Immediate | 300-Gas Turbine/Jet Engine (Simple Cycle Operation)
3972 | DCS - hardware problems (including card failure) | Balance of Plant | Miscellaneous (Balance of Plant) | D1 | Forced - Immediate | 2022 | Gas | GG | 300 | Gas Turbine/Jet Engine (Simple Cycle Operation) | SERC | Off-Peak | 137.7 | 27 | 1 | 1 | 3972-DCS - hardware problems (including card failure) | D1-Forced - Immediate | 300-Gas Turbine/Jet Engine (Simple Cycle Operation)
3972 | DCS - hardware problems (including card failure) | Balance of Plant | Miscellaneous (Balance of Plant) | SF | Startup Failure | 2022 | Gas | GG | 300 | Gas Turbine/Jet Engine (Simple Cycle Operation) | RFC | Off-Peak | 16220.694 | 80.01 | 1 | 1 | 3972-DCS - hardware problems (including card failure) | SF-Startup Failure | 300-Gas Turbine/Jet Engine (Simple Cycle Operation)
3972 | DCS - hardware problems (including card failure) | Balance of Plant | Miscellaneous (Balance of Plant) | U1 | Forced - Immediate | 2022 | Gas | GG | 300 | Gas Turbine/Jet Engine (Simple Cycle Operation) | SERC | Summer | 861.4 | 146 | 1 | 1 | 3972-DCS - hardware problems (including card failure) | U1-Forced - Immediate | 300-Gas Turbine/Jet Engine (Simple Cycle Operation)
3972 | DCS - hardware problems (including card failure) | Balance of Plant | Miscellaneous (Balance of Plant) | U1 | Forced - Immediate | 2022 | Gas | GG | 300 | Gas Turbine/Jet Engine (Simple Cycle Operation) | MRO | Winter | 104.988 | 53.84 | 1 | 1 | 3972-DCS - hardware problems (including card failure) | U1-Forced - Immediate | 300-Gas Turbine/Jet Engine (Simple Cycle Operation)
3972 | DCS - hardware problems (including card failure) | Balance of Plant | Miscellaneous (Balance of Plant) | U1 | Forced - Immediate | 2022 | Gas | GG | 300 | Gas Turbine/Jet Engine (Simple Cycle Operation) | TRE | Winter | 345.75 | 45 | 1 | 1 | 3972-DCS - hardware problems (including card failure) | U1-Forced - Immediate | 300-Gas Turbine/Jet Engine (Simple Cycle Operation)
3972 | DCS - hardware problems (including card failure) | Balance of Plant | Miscellaneous (Balance of Plant) | U1 | Forced - Immediate | 2022 | Oil | DI | 300 | Gas Turbine/Jet Engine (Simple Cycle Operation) | MRO | Off-Peak | 2003.8766 | 62.2 | 1 | 1 | 3972-DCS - hardware problems (including card failure) | U1-Forced - Immediate | 300-Gas Turbine/Jet Engine (Simple Cycle Operation)
3972 | DCS - hardware problems (including card failure) | Balance of Plant | Miscellaneous (Balance of Plant) | U1 | Forced - Immediate | 2022 | Oil | DI | 300 | Gas Turbine/Jet Engine (Simple Cycle Operation) | SERC | Summer | 879.8833 | 31 | 1 | 1 | 3972-DCS - hardware problems (including card failure) | U1-Forced - Immediate | 300-Gas Turbine/Jet Engine (Simple Cycle Operation)
3972 | DCS - hardware problems (including card failure) | Balance of Plant | Miscellaneous (Balance of Plant) | D1 | Forced - Immediate | 2022 | Oil | DI | 300 | Gas Turbine/Jet Engine (Simple Cycle Operation) | SERC | Winter | 1728.6 | 36 | 1 | 1 | 3972-DCS - hardware problems (including card failure) | D1-Forced - Immediate | 300-Gas Turbine/Jet Engine (Simple Cycle Operation)
3972 | DCS - hardware problems (including card failure) | Balance of Plant | Miscellaneous (Balance of Plant) | SF | Startup Failure | 2022 | Gas | GG | 300 | Gas Turbine/Jet Engine (Simple Cycle Operation) | WECC | Off-Peak | 25.6666 | 55 | 1 | 1 | 3972-DCS - hardware problems (including card failure) | SF-Startup Failure | 300-Gas Turbine/Jet Engine (Simple Cycle Operation)
3972 | DCS - hardware problems (including card failure) | Balance of Plant | Miscellaneous (Balance of Plant) | U1 | Forced - Immediate | 2022 | Oil | DI | 300 | Gas Turbine/Jet Engine (Simple Cycle Operation) | SERC | Summer | 505.8166 | 31 | 1 | 1 | 3972-DCS - hardware problems (including card failure) | U1-Forced - Immediate | 300-Gas Turbine/Jet Engine (Simple Cycle Operation)
3972 | DCS - hardware problems (including card failure) | Balance of Plant | Miscellaneous (Balance of Plant) | SF | Startup Failure | 2022 | Gas | GG | 300 | Gas Turbine/Jet Engine (Simple Cycle Operation) | WECC | Off-Peak | 93.75 | 45 | 1 | 1 | 3972-DCS - hardware problems (including card failure) | SF-Startup Failure | 300-Gas Turbine/Jet Engine (Simple Cycle Operation)
3972 | DCS - hardware problems (including card failure) | Balance of Plant | Miscellaneous (Balance of Plant) | U1 | Forced - Immediate | 2022 | Gas | GG | 300 | Gas Turbine/Jet Engine (Simple Cycle Operation) | SERC | Summer | 89.6 | 48 | 1 | 1 | 3972-DCS - hardware problems (including card failure) | U1-Forced - Immediate | 300-Gas Turbine/Jet Engine (Simple Cycle Operation)
3972 | DCS - hardware problems (including card failure) | Balance of Plant | Miscellaneous (Balance of Plant) | U1 | Forced - Immediate | 2022 | Gas | GG | 300 | Gas Turbine/Jet Engine (Simple Cycle Operation) | NPCC | Summer | 187.78 | 49.2 | 1 | 1 | 3972-DCS - hardware problems (including card failure) | U1-Forced - Immediate | 300-Gas Turbine/Jet Engine (Simple Cycle Operation)
3972 | DCS - hardware problems (including card failure) | Balance of Plant | Miscellaneous (Balance of Plant) | U1 | Forced - Immediate | 2022 | Gas | GG | 300 | Gas Turbine/Jet Engine (Simple Cycle Operation) | RFC | Winter | 6442.625 | 55.5 | 1 | 1 | 3972-DCS - hardware problems (including card failure) | U1-Forced - Immediate | 300-Gas Turbine/Jet Engine (Simple Cycle Operation)
3972 | DCS - hardware problems (including card failure) | Balance of Plant | Miscellaneous (Balance of Plant) | U1 | Forced - Immediate | 2022 | Oil | DI | 300 | Gas Turbine/Jet Engine (Simple Cycle Operation) | MRO | Off-Peak | 1540.2 | 61.2 | 1 | 1 | 3972-DCS - hardware problems (including card failure) | U1-Forced - Immediate | 300-Gas Turbine/Jet Engine (Simple Cycle Operation)
3972 | DCS - hardware problems (including card failure) | Balance of Plant | Miscellaneous (Balance of Plant) | U1 | Forced - Immediate | 2022 | Gas | GG | 300 | Gas Turbine/Jet Engine (Simple Cycle Operation) | WECC | Winter | 1005.8666 | 46 | 1 | 1 | 3972-DCS - hardware problems (including card failure) | U1-Forced - Immediate | 300-Gas Turbine/Jet Engine (Simple Cycle Operation)
3972 | DCS - hardware problems (including card failure) | Balance of Plant | Miscellaneous (Balance of Plant) | U1 | Forced - Immediate | 2022 | Gas | GG | 300 | Gas Turbine/Jet Engine (Simple Cycle Operation) | RFC | Off-Peak | 2968.2499 | 93 | 1 | 1 | 3972-DCS - hardware problems (including card failure) | U1-Forced - Immediate | 300-Gas Turbine/Jet Engine (Simple Cycle Operation)
3972 | DCS - hardware problems (including card failure) | Balance of Plant | Miscellaneous (Balance of Plant) | U1 | Forced - Immediate | 2022 | Gas | GG | 300 | Gas Turbine/Jet Engine (Simple Cycle Operation) | WECC | Summer | 42 | 45 | 1 | 1 | 3972-DCS - hardware problems (including card failure) | U1-Forced - Immediate | 300-Gas Turbine/Jet Engine (Simple Cycle Operation)
3972 | DCS - hardware problems (including card failure) | Balance of Plant | Miscellaneous (Balance of Plant) | SF | Startup Failure | 2022 | Hydro | WA | 500 | Pumped Storage/Hydro | SERC | Summer | 166.1278 | 55.07 | 1 | 1 | 3972-DCS - hardware problems (including card failure) | SF-Startup Failure | 500-Pumped Storage/Hydro
3972 | DCS - hardware problems (including card failure) | Balance of Plant | Miscellaneous (Balance of Plant) | SF | Startup Failure | 2022 | Hydro | WA | 500 | Pumped Storage/Hydro | SERC | Summer | 6 | 20 | 1 | 1 | 3972-DCS - hardware problems (including card failure) | SF-Startup Failure | 500-Pumped Storage/Hydro
3972 | DCS - hardware problems (including card failure) | Balance of Plant | Miscellaneous (Balance of Plant) | U1 | Forced - Immediate | 2022 | Hydro | WA | 500 | Pumped Storage/Hydro | SERC | Off-Peak | 129.375 | 51.75 | 2 | 2 | 3972-DCS - hardware problems (including card failure) | U1-Forced - Immediate | 500-Pumped Storage/Hydro
3972 | DCS - hardware problems (including card failure) | Balance of Plant | Miscellaneous (Balance of Plant) | U1 | Forced - Immediate | 2022 | Hydro | WA | 500 | Pumped Storage/Hydro | SERC | Off-Peak | 45 | 20 | 3 | 3 | 3972-DCS - hardware problems (including card failure) | U1-Forced - Immediate | 500-Pumped Storage/Hydro
3972 | DCS - hardware problems (including card failure) | Balance of Plant | Miscellaneous (Balance of Plant) | U1 | Forced - Immediate | 2022 | Hydro | WA | 500 | Pumped Storage/Hydro | WECC | Off-Peak | 7.059 | 32.58 | 1 | 1 | 3972-DCS - hardware problems (including card failure) | U1-Forced - Immediate | 500-Pumped Storage/Hydro
3972 | DCS - hardware problems (including card failure) | Balance of Plant | Miscellaneous (Balance of Plant) | U1 | Forced - Immediate | 2022 | Coal | LI | 650 | Fluidized Bed | SERC | Summer | 5734.2997 | 429 | 1 | 1 | 3972-DCS - hardware problems (including card failure) | U1-Forced - Immediate | 650-Fluidized Bed
3972 | DCS - hardware problems (including card failure) | Balance of Plant | Miscellaneous (Balance of Plant) | U1 | Forced - Immediate | 2022 | Gas | GG | 650 | Fluidized Bed | TRE | Off-Peak | 2636.8333 | 130 | 1 | 1 | 3972-DCS - hardware problems (including card failure) | U1-Forced - Immediate | 650-Fluidized Bed
3972 | DCS - hardware problems (including card failure) | Balance of Plant | Miscellaneous (Balance of Plant) | U1 | Forced - Immediate | 2022 | Gas | GG | 850 | Combined Cycle Block | NPCC | Winter | 93.5 | 170 | 1 | 1 | 3972-DCS - hardware problems (including card failure) | U1-Forced - Immediate | 850-Combined Cycle Block
3972 | DCS - hardware problems (including card failure) | Balance of Plant | Miscellaneous (Balance of Plant) | U1 | Forced - Immediate | 2022 | Gas | GG | 850 | Combined Cycle Block | SERC | Off-Peak | 1328.5432 | 190.7 | 1 | 1 | 3972-DCS - hardware problems (including card failure) | U1-Forced - Immediate | 850-Combined Cycle Block
3972 | DCS - hardware problems (including card failure) | Balance of Plant | Miscellaneous (Balance of Plant) | D1 | Forced - Immediate | 2022 | Gas | GG | 850 | Combined Cycle Block | SERC | Off-Peak | 1112.7998 | 312 | 1 | 1 | 3972-DCS - hardware problems (including card failure) | D1-Forced - Immediate | 850-Combined Cycle Block
3972 | DCS - hardware problems (including card failure) | Balance of Plant | Miscellaneous (Balance of Plant) | U1 | Forced - Immediate | 2022 | Gas | GG | 850 | Combined Cycle Block | NPCC | Winter | 304.8 | 76.2 | 1 | 1 | 3972-DCS - hardware problems (including card failure) | U1-Forced - Immediate | 850-Combined Cycle Block
3972 | DCS - hardware problems (including card failure) | Balance of Plant | Miscellaneous (Balance of Plant) | U1 | Forced - Immediate | 2022 | Gas | GG | 850 | Combined Cycle Block | RFC | Off-Peak | 2848.6332 | 457 | 1 | 1 | 3972-DCS - hardware problems (including card failure) | U1-Forced - Immediate | 850-Combined Cycle Block
3972 | DCS - hardware problems (including card failure) | Balance of Plant | Miscellaneous (Balance of Plant) | U1 | Forced - Immediate | 2022 | Gas | GG | 850 | Combined Cycle Block | RFC | Off-Peak | 1995.5664 | 457 | 1 | 1 | 3972-DCS - hardware problems (including card failure) | U1-Forced - Immediate | 850-Combined Cycle Block
3972 | DCS - hardware problems (including card failure) | Balance of Plant | Miscellaneous (Balance of Plant) | D1 | Forced - Immediate | 2022 | Gas | GG | 850 | Combined Cycle Block | SERC | Off-Peak | 1326 | 312 | 1 | 1 | 3972-DCS - hardware problems (including card failure) | D1-Forced - Immediate | 850-Combined Cycle Block
3972 | DCS - hardware problems (including card failure) | Balance of Plant | Miscellaneous (Balance of Plant) | U1 | Forced - Immediate | 2022 | Gas | GG | 850 | Combined Cycle Block | RFC | Off-Peak | 1271.9832 | 457 | 1 | 1 | 3972-DCS - hardware problems (including card failure) | U1-Forced - Immediate | 850-Combined Cycle Block
3972 | DCS - hardware problems (including card failure) | Balance of Plant | Miscellaneous (Balance of Plant) | U1 | Forced - Immediate | 2022 | Gas | GG | 850 | Combined Cycle Block | WECC | Summer | 491.3333 | 88 | 1 | 1 | 3972-DCS - hardware problems (including card failure) | U1-Forced - Immediate | 850-Combined Cycle Block
3972 | DCS - hardware problems (including card failure) | Balance of Plant | Miscellaneous (Balance of Plant) | D1 | Forced - Immediate | 2022 | Gas | GG | 850 | Combined Cycle Block | SERC | Off-Peak | 537.4966 | 150.7 | 1 | 1 | 3972-DCS - hardware problems (including card failure) | D1-Forced - Immediate | 850-Combined Cycle Block
3972 | DCS - hardware problems (including card failure) | Balance of Plant | Miscellaneous (Balance of Plant) | D1 | Forced - Immediate | 2022 | Gas | GG | 850 | Combined Cycle Block | SERC | Off-Peak | 1175.1998 | 312 | 1 | 1 | 3972-DCS - hardware problems (including card failure) | D1-Forced - Immediate | 850-Combined Cycle Block
3972 | DCS - hardware problems (including card failure) | Balance of Plant | Miscellaneous (Balance of Plant) | D1 | Forced - Immediate | 2022 | Gas | GG | 850 | Combined Cycle Block | SERC | Summer | 397.6331 | 302 | 1 | 1 | 3972-DCS - hardware problems (including card failure) | D1-Forced - Immediate | 850-Combined Cycle Block
3972 | DCS - hardware problems (including card failure) | Balance of Plant | Miscellaneous (Balance of Plant) | D1 | Forced - Immediate | 2022 | Gas | GG | 850 | Combined Cycle Block | SERC | Summer | 5515.866 | 1009 | 1 | 1 | 3972-DCS - hardware problems (including card failure) | D1-Forced - Immediate | 850-Combined Cycle Block
3972 | DCS - hardware problems (including card failure) | Balance of Plant | Miscellaneous (Balance of Plant) | D1 | Forced - Immediate | 2022 | Gas | GG | 850 | Combined Cycle Block | SERC | Summer | 699.3 | 999 | 1 | 1 | 3972-DCS - hardware problems (including card failure) | D1-Forced - Immediate | 850-Combined Cycle Block
3972 | DCS - hardware problems (including card failure) | Balance of Plant | Miscellaneous (Balance of Plant) | U1 | Forced - Immediate | 2022 | Gas | GG | 850 | Combined Cycle Block | RFC | Summer | 2273.388 | 598.26 | 1 | 1 | 3972-DCS - hardware problems (including card failure) | U1-Forced - Immediate | 850-Combined Cycle Block
3972 | DCS - hardware problems (including card failure) | Balance of Plant | Miscellaneous (Balance of Plant) | U2 | Forced - Delayed | 2022 | Gas | GG | 850 | Combined Cycle Block | TRE | Summer | 929.0665 | 268 | 1 | 1 | 3972-DCS - hardware problems (including card failure) | U2-Forced - Delayed | 850-Combined Cycle Block
3972 | DCS - hardware problems (including card failure) | Balance of Plant | Miscellaneous (Balance of Plant) | D1 | Forced - Immediate | 2022 | Gas | GG | 850 | Combined Cycle Block | SERC | Off-Peak | 71.4 | 285.6 | 1 | 1 | 3972-DCS - hardware problems (including card failure) | D1-Forced - Immediate | 850-Combined Cycle Block
3972 | DCS - hardware problems (including card failure) | Balance of Plant | Miscellaneous (Balance of Plant) | D1 | Forced - Immediate | 2022 | Gas | GG | 850 | Combined Cycle Block | SERC | Off-Peak | 2634.4 | 296 | 1 | 1 | 3972-DCS - hardware problems (including card failure) | D1-Forced - Immediate | 850-Combined Cycle Block
3972 | DCS - hardware problems (including card failure) | Balance of Plant | Miscellaneous (Balance of Plant) | U1 | Forced - Immediate | 2022 | Gas | GG | 850 | Combined Cycle Block | SERC | Summer | 747.5199 | 350.4 | 1 | 1 | 3972-DCS - hardware problems (including card failure) | U1-Forced - Immediate | 850-Combined Cycle Block
3972 | DCS - hardware problems (including card failure) | Balance of Plant | Miscellaneous (Balance of Plant) | U1 | Forced - Immediate | 2022 | Gas | GG | 851 | CC GT units | TRE | Off-Peak | 1490.4 | 162 | 1 | 1 | 3972-DCS - hardware problems (including card failure) | U1-Forced - Immediate | 851-CC GT units
3972 | DCS - hardware problems (including card failure) | Balance of Plant | Miscellaneous (Balance of Plant) | U1 | Forced - Immediate | 2022 | Gas | GG | 851 | CC GT units | RFC | Summer | 1153.75 | 325 | 1 | 1 | 3972-DCS - hardware problems (including card failure) | U1-Forced - Immediate | 851-CC GT units
3972 | DCS - hardware problems (including card failure) | Balance of Plant | Miscellaneous (Balance of Plant) | U1 | Forced - Immediate | 2022 | Gas | GG | 851 | CC GT units | WECC | Off-Peak | 2737.4333 | 82 | 1 | 1 | 3972-DCS - hardware problems (including card failure) | U1-Forced - Immediate | 851-CC GT units
3972 | DCS - hardware problems (including card failure) | Balance of Plant | Miscellaneous (Balance of Plant) | U1 | Forced - Immediate | 2022 | Gas | GG | 851 | CC GT units | TRE | Summer | 112.1 | 57 | 1 | 1 | 3972-DCS - hardware problems (including card failure) | U1-Forced - Immediate | 851-CC GT units
3972 | DCS - hardware problems (including card failure) | Balance of Plant | Miscellaneous (Balance of Plant) | U1 | Forced - Immediate | 2022 | Gas | GG | 851 | CC GT units | WECC | Summer | 808.5999 | 156 | 1 | 1 | 3972-DCS - hardware problems (including card failure) | U1-Forced - Immediate | 851-CC GT units
3972 | DCS - hardware problems (including card failure) | Balance of Plant | Miscellaneous (Balance of Plant) | U1 | Forced - Immediate | 2022 | Gas | GG | 851 | CC GT units | NPCC | Winter | 4591.95 | 253 | 1 | 1 | 3972-DCS - hardware problems (including card failure) | U1-Forced - Immediate | 851-CC GT units
3972 | DCS - hardware problems (including card failure) | Balance of Plant | Miscellaneous (Balance of Plant) | U1 | Forced - Immediate | 2022 | Gas | GG | 851 | CC GT units | SERC | Summer | 14177.8 | 164 | 1 | 1 | 3972-DCS - hardware problems (including card failure) | U1-Forced - Immediate | 851-CC GT units
3972 | DCS - hardware problems (including card failure) | Balance of Plant | Miscellaneous (Balance of Plant) | SF | Startup Failure | 2022 | Gas | GG | 851 | CC GT units | SERC | Off-Peak | 1358.7998 | 258 | 1 | 1 | 3972-DCS - hardware problems (including card failure) | SF-Startup Failure | 851-CC GT units
3972 | DCS - hardware problems (including card failure) | Balance of Plant | Miscellaneous (Balance of Plant) | U1 | Forced - Immediate | 2022 | Gas | GG | 851 | CC GT units | MRO | Off-Peak | 537.9833 | 169 | 1 | 1 | 3972-DCS - hardware problems (including card failure) | U1-Forced - Immediate | 851-CC GT units
3972 | DCS - hardware problems (including card failure) | Balance of Plant | Miscellaneous (Balance of Plant) | U1 | Forced - Immediate | 2022 | Gas | GG | 851 | CC GT units | RFC | Off-Peak | 1692.5999 | 195.3 | 1 | 1 | 3972-DCS - hardware problems (including card failure) | U1-Forced - Immediate | 851-CC GT units
3972 | DCS - hardware problems (including card failure) | Balance of Plant | Miscellaneous (Balance of Plant) | D1 | Forced - Immediate | 2022 | Gas | GG | 851 | CC GT units | NPCC | Winter | 30.0666 | 82 | 1 | 1 | 3972-DCS - hardware problems (including card failure) | D1-Forced - Immediate | 851-CC GT units
3972 | DCS - hardware problems (including card failure) | Balance of Plant | Miscellaneous (Balance of Plant) | D1 | Forced - Immediate | 2022 | Gas | GG | 851 | CC GT units | NPCC | Winter | 60.4833 | 19 | 1 | 1 | 3972-DCS - hardware problems (including card failure) | D1-Forced - Immediate | 851-CC GT units
3972 | DCS - hardware problems (including card failure) | Balance of Plant | Miscellaneous (Balance of Plant) | D1 | Forced - Immediate | 2022 | Gas | GG | 851 | CC GT units | NPCC | Winter | 470.5166 | 109 | 1 | 1 | 3972-DCS - hardware problems (including card failure) | D1-Forced - Immediate | 851-CC GT units
3972 | DCS - hardware problems (including card failure) | Balance of Plant | Miscellaneous (Balance of Plant) | U1 | Forced - Immediate | 2022 | Gas | GG | 851 | CC GT units | WECC | Summer | 417.8332 | 230 | 1 | 1 | 3972-DCS - hardware problems (including card failure) | U1-Forced - Immediate | 851-CC GT units
3972 | DCS - hardware problems (including card failure) | Balance of Plant | Miscellaneous (Balance of Plant) | U1 | Forced - Immediate | 2022 | Gas | GG | 851 | CC GT units | SERC | Summer | 13833.4 | 164 | 1 | 1 | 3972-DCS - hardware problems (including card failure) | U1-Forced - Immediate | 851-CC GT units
3972 | DCS - hardware problems (including card failure) | Balance of Plant | Miscellaneous (Balance of Plant) | U1 | Forced - Immediate | 2022 | Gas | GG | 851 | CC GT units | SERC | Summer | 15042.3 | 174 | 1 | 1 | 3972-DCS - hardware problems (including card failure) | U1-Forced - Immediate | 851-CC GT units
3972 | DCS - hardware problems (including card failure) | Balance of Plant | Miscellaneous (Balance of Plant) | U1 | Forced - Immediate | 2022 | Gas | GG | 851 | CC GT units | TRE | Winter | 5230.1332 | 176 | 1 | 1 | 3972-DCS - hardware problems (including card failure) | U1-Forced - Immediate | 851-CC GT units
3972 | DCS - hardware problems (including card failure) | Balance of Plant | Miscellaneous (Balance of Plant) | D1 | Forced - Immediate | 2022 | Gas | GG | 851 | CC GT units | TRE | Winter | 50.19 | 47.8 | 1 | 1 | 3972-DCS - hardware problems (including card failure) | D1-Forced - Immediate | 851-CC GT units
3972 | DCS - hardware problems (including card failure) | Balance of Plant | Miscellaneous (Balance of Plant) | U1 | Forced - Immediate | 2022 | Gas | GG | 851 | CC GT units | WECC | Off-Peak | 11082.1666 | 161 | 1 | 1 | 3972-DCS - hardware problems (including card failure) | U1-Forced - Immediate | 851-CC GT units
3972 | DCS - hardware problems (including card failure) | Balance of Plant | Miscellaneous (Balance of Plant) | U1 | Forced - Immediate | 2022 | Gas | GG | 851 | CC GT units | WECC | Summer | 246.3724 | 173.91 | 1 | 1 | 3972-DCS - hardware problems (including card failure) | U1-Forced - Immediate | 851-CC GT units
3972 | DCS - hardware problems (including card failure) | Balance of Plant | Miscellaneous (Balance of Plant) | U1 | Forced - Immediate | 2022 | Gas | GG | 851 | CC GT units | WECC | Summer | 1575.1166 | 161 | 1 | 1 | 3972-DCS - hardware problems (including card failure) | U1-Forced - Immediate | 851-CC GT units
3972 | DCS - hardware problems (including card failure) | Balance of Plant | Miscellaneous (Balance of Plant) | U1 | Forced - Immediate | 2022 | Gas | GG | 851 | CC GT units | TRE | Off-Peak | 73.3332 | 176 | 1 | 1 | 3972-DCS - hardware problems (including card failure) | U1-Forced - Immediate | 851-CC GT units
3972 | DCS - hardware problems (including card failure) | Balance of Plant | Miscellaneous (Balance of Plant) | D1 | Forced - Immediate | 2022 | Gas | GG | 851 | CC GT units | SERC | Winter | 147.4666 | 56 | 1 | 1 | 3972-DCS - hardware problems (including card failure) | D1-Forced - Immediate | 851-CC GT units
3972 | DCS - hardware problems (including card failure) | Balance of Plant | Miscellaneous (Balance of Plant) | U1 | Forced - Immediate | 2022 | Gas | GG | 851 | CC GT units | WECC | Summer | 244.3999 | 156 | 1 | 1 | 3972-DCS - hardware problems (including card failure) | U1-Forced - Immediate | 851-CC GT units
3972 | DCS - hardware problems (including card failure) | Balance of Plant | Miscellaneous (Balance of Plant) | U1 | Forced - Immediate | 2022 | Gas | GG | 851 | CC GT units | TRE | Winter | 739.2 | 176 | 1 | 1 | 3972-DCS - hardware problems (including card failure) | U1-Forced - Immediate | 851-CC GT units
3972 | DCS - hardware problems (including card failure) | Balance of Plant | Miscellaneous (Balance of Plant) | D1 | Forced - Immediate | 2022 | Gas | GG | 851 | CC GT units | NPCC | Winter | 2.8 | 6 | 1 | 1 | 3972-DCS - hardware problems (including card failure) | D1-Forced - Immediate | 851-CC GT units
3972 | DCS - hardware problems (including card failure) | Balance of Plant | Miscellaneous (Balance of Plant) | U1 | Forced - Immediate | 2022 | Gas | GG | 851 | CC GT units | RFC | Summer | 636.5 | 335 | 1 | 1 | 3972-DCS - hardware problems (including card failure) | U1-Forced - Immediate | 851-CC GT units
3972 | DCS - hardware problems (including card failure) | Balance of Plant | Miscellaneous (Balance of Plant) | U1 | Forced - Immediate | 2022 | Gas | GG | 851 | CC GT units | WECC | Summer | 4693.15 | 161 | 1 | 1 | 3972-DCS - hardware problems (including card failure) | U1-Forced - Immediate | 851-CC GT units
3972 | DCS - hardware problems (including card failure) | Balance of Plant | Miscellaneous (Balance of Plant) | D1 | Forced - Immediate | 2022 | Gas | GG | 851 | CC GT units | NPCC | Winter | 20.15 | 39 | 1 | 1 | 3972-DCS - hardware problems (including card failure) | D1-Forced - Immediate | 851-CC GT units
3972 | DCS - hardware problems (including card failure) | Balance of Plant | Miscellaneous (Balance of Plant) | U1 | Forced - Immediate | 2022 | Gas | GG | 851 | CC GT units | WECC | Off-Peak | 8879.15 | 161 | 1 | 1 | 3972-DCS - hardware problems (including card failure) | U1-Forced - Immediate | 851-CC GT units
3972 | DCS - hardware problems (including card failure) | Balance of Plant | Miscellaneous (Balance of Plant) | U1 | Forced - Immediate | 2022 | Gas | GG | 851 | CC GT units | SERC | Off-Peak | 6141.9333 | 181 | 1 | 1 | 3972-DCS - hardware problems (including card failure) | U1-Forced - Immediate | 851-CC GT units
3972 | DCS - hardware problems (including card failure) | Balance of Plant | Miscellaneous (Balance of Plant) | U1 | Forced - Immediate | 2022 | Gas | GG | 851 | CC GT units | WECC | Off-Peak | 493.3332 | 200 | 2 | 2 | 3972-DCS - hardware problems (including card failure) | U1-Forced - Immediate | 851-CC GT units
3972 | DCS - hardware problems (including card failure) | Balance of Plant | Miscellaneous (Balance of Plant) | U1 | Forced - Immediate | 2022 | Gas | GG | 851 | CC GT units | WECC | Summer | 1211.3332 | 230 | 1 | 1 | 3972-DCS - hardware problems (including card failure) | U1-Forced - Immediate | 851-CC GT units
3972 | DCS - hardware problems (including card failure) | Balance of Plant | Miscellaneous (Balance of Plant) | U1 | Forced - Immediate | 2022 | Gas | GG | 851 | CC GT units | SERC | Winter | 1416.8833 | 151 | 1 | 1 | 3972-DCS - hardware problems (including card failure) | U1-Forced - Immediate | 851-CC GT units
3972 | DCS - hardware problems (including card failure) | Balance of Plant | Miscellaneous (Balance of Plant) | U1 | Forced - Immediate | 2022 | Gas | GG | 851 | CC GT units | SERC | Winter | 2128 | 152 | 1 | 1 | 3972-DCS - hardware problems (including card failure) | U1-Forced - Immediate | 851-CC GT units
3972 | DCS - hardware problems (including card failure) | Balance of Plant | Miscellaneous (Balance of Plant) | U1 | Forced - Immediate | 2022 | Waste Heat | WH | 852 | CC steam units | WECC | Summer | 2314.3332 | 212 | 1 | 1 | 3972-DCS - hardware problems (including card failure) | U1-Forced - Immediate | 852-CC steam units
3972 | DCS - hardware problems (including card failure) | Balance of Plant | Miscellaneous (Balance of Plant) | D1 | Forced - Immediate | 2022 | Gas | GG | 852 | CC steam units | TRE | Winter | 3031.0999 | 102 | 1 | 1 | 3972-DCS - hardware problems (including card failure) | D1-Forced - Immediate | 852-CC steam units
3972 | DCS - hardware problems (including card failure) | Balance of Plant | Miscellaneous (Balance of Plant) | D1 | Forced - Immediate | 2022 | Waste Heat | WH | 852 | CC steam units | TRE | Off-Peak | 45.4166 | 109 | 1 | 1 | 3972-DCS - hardware problems (including card failure) | D1-Forced - Immediate | 852-CC steam units
3972 | DCS - hardware problems (including card failure) | Balance of Plant | Miscellaneous (Balance of Plant) | U1 | Forced - Immediate | 2022 | Waste Heat | WH | 852 | CC steam units | SERC | Winter | 55.5756 | 72.49 | 1 | 1 | 3972-DCS - hardware problems (including card failure) | U1-Forced - Immediate | 852-CC steam units
3972 | DCS - hardware problems (including card failure) | Balance of Plant | Miscellaneous (Balance of Plant) | U1 | Forced - Immediate | 2022 | Waste Heat | WH | 852 | CC steam units | SERC | Winter | 1472.6166 | 149 | 1 | 1 | 3972-DCS - hardware problems (including card failure) | U1-Forced - Immediate | 852-CC steam units
3972 | DCS - hardware problems (including card failure) | Balance of Plant | Miscellaneous (Balance of Plant) | D1 | Forced - Immediate | 2022 | Waste Heat | WH | 852 | CC steam units | TRE | Summer | 252.45 | 99 | 1 | 1 | 3972-DCS - hardware problems (including card failure) | D1-Forced - Immediate | 852-CC steam units
3972 | DCS - hardware problems (including card failure) | Balance of Plant | Miscellaneous (Balance of Plant) | D1 | Forced - Immediate | 2022 | Gas | GG | 852 | CC steam units | SERC | Off-Peak | 858.4666 | 163 | 1 | 1 | 3972-DCS - hardware problems (including card failure) | D1-Forced - Immediate | 852-CC steam units
3972 | DCS - hardware problems (including card failure) | Balance of Plant | Miscellaneous (Balance of Plant) | D1 | Forced - Immediate | 2022 | Waste Heat | WH | 852 | CC steam units | RFC | Summer | 289.159 | 98.02 | 1 | 1 | 3972-DCS - hardware problems (including card failure) | D1-Forced - Immediate | 852-CC steam units
3972 | DCS - hardware problems (including card failure) | Balance of Plant | Miscellaneous (Balance of Plant) | D1 | Forced - Immediate | 2022 | Waste Heat | WH | 852 | CC steam units | RFC | Summer | 390 | 200 | 1 | 1 | 3972-DCS - hardware problems (including card failure) | D1-Forced - Immediate | 852-CC steam units
3972 | DCS - hardware problems (including card failure) | Balance of Plant | Miscellaneous (Balance of Plant) | D1 | Forced - Immediate | 2022 | Waste Heat | WH | 852 | CC steam units | RFC | Off-Peak | 1013.9999 | 117 | 1 | 1 | 3972-DCS - hardware problems (including card failure) | D1-Forced - Immediate | 852-CC steam units
3972 | DCS - hardware problems (including card failure) | Balance of Plant | Miscellaneous (Balance of Plant) | D1 | Forced - Immediate | 2022 | Waste Heat | WH | 852 | CC steam units | NPCC | Winter | 2332.275 | 128.5 | 1 | 1 | 3972-DCS - hardware problems (including card failure) | D1-Forced - Immediate | 852-CC steam units
3972 | DCS - hardware problems (including card failure) | Balance of Plant | Miscellaneous (Balance of Plant) | U1 | Forced - Immediate | 2022 | Gas | GG | 852 | CC steam units | RFC | Summer | 571.5035 | 193.73 | 1 | 1 | 3972-DCS - hardware problems (including card failure) | U1-Forced - Immediate | 852-CC steam units
3972 | DCS - hardware problems (including card failure) | Balance of Plant | Miscellaneous (Balance of Plant) | D1 | Forced - Immediate | 2022 | Waste Heat | WH | 852 | CC steam units | TRE | Off-Peak | 920 | 100 | 1 | 1 | 3972-DCS - hardware problems (including card failure) | D1-Forced - Immediate | 852-CC steam units
3972 | DCS - hardware problems (including card failure) | Balance of Plant | Miscellaneous (Balance of Plant) | U1 | Forced - Immediate | 2022 | Waste Heat | WH | 852 | CC steam units | WECC | Summer | 610.9333 | 116 | 1 | 1 | 3972-DCS - hardware problems (including card failure) | U1-Forced - Immediate | 852-CC steam units
3972 | DCS - hardware problems (including card failure) | Balance of Plant | Miscellaneous (Balance of Plant) | D1 | Forced - Immediate | 2022 | Waste Heat | WH | 852 | CC steam units | WECC | Summer | 842.5666 | 161 | 1 | 1 | 3972-DCS - hardware problems (including card failure) | D1-Forced - Immediate | 852-CC steam units
3972 | DCS - hardware problems (including card failure) | Balance of Plant | Miscellaneous (Balance of Plant) | U1 | Forced - Immediate | 2022 | Waste Heat | WH | 852 | CC steam units | WECC | Off-Peak | 177.6 | 72 | 2 | 2 | 3972-DCS - hardware problems (including card failure) | U1-Forced - Immediate | 852-CC steam units
3972 | DCS - hardware problems (including card failure) | Balance of Plant | Miscellaneous (Balance of Plant) | U1 | Forced - Immediate | 2022 | Waste Heat | WH | 852 | CC steam units | WECC | Summer | 210.7333 | 116 | 1 | 1 | 3972-DCS - hardware problems (including card failure) | U1-Forced - Immediate | 852-CC steam units
3972 | DCS - hardware problems (including card failure) | Balance of Plant | Miscellaneous (Balance of Plant) | U1 | Forced - Immediate | 2022 | Waste Heat | WH | 852 | CC steam units | SERC | Winter | 504.1166 | 149 | 1 | 1 | 3972-DCS - hardware problems (including card failure) | U1-Forced - Immediate | 852-CC steam units
3972 | DCS - hardware problems (including card failure) | Balance of Plant | Miscellaneous (Balance of Plant) | U1 | Forced - Immediate | 2022 | Waste Heat | WH | 852 | CC steam units | SERC | Winter | 2190.4 | 148 | 1 | 1 | 3972-DCS - hardware problems (including card failure) | U1-Forced - Immediate | 852-CC steam units
3972 | DCS - hardware problems (including card failure) | Balance of Plant | Miscellaneous (Balance of Plant) | D1 | Forced - Immediate | 2022 | Waste Heat | WH | 852 | CC steam units | TRE | Winter | 415.8 | 99 | 1 | 1 | 3972-DCS - hardware problems (including card failure) | D1-Forced - Immediate | 852-CC steam units
3972 | DCS - hardware problems (including card failure) | Balance of Plant | Miscellaneous (Balance of Plant) | U1 | Forced - Immediate | 2022 | Waste Heat | WH | 852 | CC steam units | RFC | Summer | 891.4748 | 253.5 | 1 | 1 | 3972-DCS - hardware problems (including card failure) | U1-Forced - Immediate | 852-CC steam units
3972 | DCS - hardware problems (including card failure) | Balance of Plant | Miscellaneous (Balance of Plant) | D1 | Forced - Immediate | 2022 | Waste Heat | WH | 852 | CC steam units | WECC | Off-Peak | 1535.6333 | 46 | 1 | 1 | 3972-DCS - hardware problems (including card failure) | D1-Forced - Immediate | 852-CC steam units
3972 | DCS - hardware problems (including card failure) | Balance of Plant | Miscellaneous (Balance of Plant) | U1 | Forced - Immediate | 2022 | Gas | GG | 852 | CC steam units | SERC | Summer | 34649.4997 | 393 | 1 | 1 | 3972-DCS - hardware problems (including card failure) | U1-Forced - Immediate | 852-CC steam units
3972 | DCS - hardware problems (including card failure) | Balance of Plant | Miscellaneous (Balance of Plant) | U1 | Forced - Immediate | 2022 | Waste Heat | WH | 852 | CC steam units | WECC | Off-Peak | 12038.0666 | 212 | 1 | 1 | 3972-DCS - hardware problems (including card failure) | U1-Forced - Immediate | 852-CC steam units
3972 | DCS - hardware problems (including card failure) | Balance of Plant | Miscellaneous (Balance of Plant) | D1 | Forced - Immediate | 2022 | Gas | GG | 860 | Co-generator Block | MRO | Winter | 5694 | 219 | 1 | 1 | 3972-DCS - hardware problems (including card failure) | D1-Forced - Immediate | 860-Co-generator Block
3972 | DCS - hardware problems (including card failure) | Balance of Plant | Miscellaneous (Balance of Plant) | D1 | Forced - Immediate | 2022 | Gas | GG | 860 | Co-generator Block | MRO | Winter | 6460.5 | 219 | 1 | 1 | 3972-DCS - hardware problems (including card failure) | D1-Forced - Immediate | 860-Co-generator Block
3972 | DCS - hardware problems (including card failure) | Balance of Plant | Miscellaneous (Balance of Plant) | U1 | Forced - Immediate | 2022 | Gas | GG | 860 | Co-generator Block | MRO | Winter | 28518 | 294 | 1 | 1 | 3972-DCS - hardware problems (including card failure) | U1-Forced - Immediate | 860-Co-generator Block
3972 | DCS - hardware problems (including card failure) | Balance of Plant | Miscellaneous (Balance of Plant) | U1 | Forced - Immediate | 2022 | Gas | GG | 861 | CoG GT units | TRE | Winter | 1280.2333 | 79.6 | 1 | 1 | 3972-DCS - hardware problems (including card failure) | U1-Forced - Immediate | 861-CoG GT units
3972 | DCS - hardware problems (including card failure) | Balance of Plant | Miscellaneous (Balance of Plant) | U1 | Forced - Immediate | 2022 | Gas | GG | 861 | CoG GT units | SERC | Summer | 12096 | 84 | 1 | 1 | 3972-DCS - hardware problems (including card failure) | U1-Forced - Immediate | 861-CoG GT units
3973 | DCS - internal and termination wiring | Balance of Plant | Miscellaneous (Balance of Plant) | D1 | Forced - Immediate | 2022 | Coal | CC | 100 | Fossil-Steam | SERC | Winter | 301.4 | 132 | 1 | 1 | 3973-DCS - internal and termination wiring | D1-Forced - Immediate | 100-Fossil-Steam
3973 | DCS - internal and termination wiring | Balance of Plant | Miscellaneous (Balance of Plant) | U1 | Forced - Immediate | 2022 | Coal | LI | 650 | Fluidized Bed | SERC | Winter | 3489.1999 | 429 | 1 | 1 | 3973-DCS - internal and termination wiring | U1-Forced - Immediate | 650-Fluidized Bed
3974 | DCS - logic problems | Balance of Plant | Miscellaneous (Balance of Plant) | U1 | Forced - Immediate | 2022 | Coal | CC | 100 | Fossil-Steam | SERC | Summer | 14019.8664 | 869 | 1 | 1 | 3974-DCS - logic problems | U1-Forced - Immediate | 100-Fossil-Steam
3974 | DCS - logic problems | Balance of Plant | Miscellaneous (Balance of Plant) | D1 | Forced - Immediate | 2022 | Coal | LI | 100 | Fossil-Steam | MRO | Summer | 185 | 150 | 1 | 1 | 3974-DCS - logic problems | D1-Forced - Immediate | 100-Fossil-Steam
3974 | DCS - logic problems | Balance of Plant | Miscellaneous (Balance of Plant) | D1 | Forced - Immediate | 2022 | Gas | GG | 100 | Fossil-Steam | SERC | Summer | 89.6999 | 234 | 1 | 1 | 3974-DCS - logic problems | D1-Forced - Immediate | 100-Fossil-Steam
3974 | DCS - logic problems | Balance of Plant | Miscellaneous (Balance of Plant) | U1 | Forced - Immediate | 2022 | Coal | CC | 100 | Fossil-Steam | MRO | Summer | 2525.5998 | 528 | 1 | 1 | 3974-DCS - logic problems | U1-Forced - Immediate | 100-Fossil-Steam
3974 | DCS - logic problems | Balance of Plant | Miscellaneous (Balance of Plant) | U1 | Forced - Immediate | 2022 | Gas | OG | 100 | Fossil-Steam | WECC | Off-Peak | 13.2 | 44 | 1 | 1 | 3974-DCS - logic problems | U1-Forced - Immediate | 100-Fossil-Steam
3974 | DCS - logic problems | Balance of Plant | Miscellaneous (Balance of Plant) | SF | Startup Failure | 2022 | Coal | CC | 100 | Fossil-Steam | SERC | Winter | 277.5331 | 362 | 1 | 1 | 3974-DCS - logic problems | SF-Startup Failure | 100-Fossil-Steam
3974 | DCS - logic problems | Balance of Plant | Miscellaneous (Balance of Plant) | D1 | Forced - Immediate | 2022 | Gas | GG | 100 | Fossil-Steam | SERC | Off-Peak | 1.6666 | 50 | 1 | 1 | 3974-DCS - logic problems | D1-Forced - Immediate | 100-Fossil-Steam
3974 | DCS - logic problems | Balance of Plant | Miscellaneous (Balance of Plant) | D1 | Forced - Immediate | 2022 | Coal | CC | 100 | Fossil-Steam | WECC | Off-Peak | 452.8333 | 190 | 1 | 1 | 3974-DCS - logic problems | D1-Forced - Immediate | 100-Fossil-Steam
3974 | DCS - logic problems | Balance of Plant | Miscellaneous (Balance of Plant) | D1 | Forced - Immediate | 2022 | Gas | GG | 100 | Fossil-Steam | SERC | Off-Peak | 4.6666 | 56 | 1 | 1 | 3974-DCS - logic problems | D1-Forced - Immediate | 100-Fossil-Steam
3974 | DCS - logic problems | Balance of Plant | Miscellaneous (Balance of Plant) | U1 | Forced - Immediate | 2022 | Coal | LI | 100 | Fossil-Steam | MRO | Summer | 1867.4995 | 675 | 1 | 1 | 3974-DCS - logic problems | U1-Forced - Immediate | 100-Fossil-Steam
3974 | DCS - logic problems | Balance of Plant | Miscellaneous (Balance of Plant) | U1 | Forced - Immediate | 2022 | Gas | GG | 100 | Fossil-Steam | SERC | Winter | 18011.4999 | 255 | 1 | 1 | 3974-DCS - logic problems | U1-Forced - Immediate | 100-Fossil-Steam
3974 | DCS - logic problems | Balance of Plant | Miscellaneous (Balance of Plant) | U1 | Forced - Immediate | 2022 | Gas | OG | 100 | Fossil-Steam | WECC | Off-Peak | 1309 | 44 | 1 | 1 | 3974-DCS - logic problems | U1-Forced - Immediate | 100-Fossil-Steam
3974 | DCS - logic problems | Balance of Plant | Miscellaneous (Balance of Plant) | D1 | Forced - Immediate | 2022 | Coal | CC | 100 | Fossil-Steam | MRO | Summer | 65.39 | 50.3 | 1 | 1 | 3974-DCS - logic problems | D1-Forced - Immediate | 100-Fossil-Steam
3974 | DCS - logic problems | Balance of Plant | Miscellaneous (Balance of Plant) | D1 | Forced - Immediate | 2022 | Gas | GG | 100 | Fossil-Steam | SERC | Off-Peak | 1.1333 | 68 | 1 | 1 | 3974-DCS - logic problems | D1-Forced - Immediate | 100-Fossil-Steam
3974 | DCS - logic problems | Balance of Plant | Miscellaneous (Balance of Plant) | SF | Startup Failure | 2022 | Gas | GG | 300 | Gas Turbine/Jet Engine (Simple Cycle Operation) | MRO | Off-Peak | 9.73 | 41.7 | 1 | 1 | 3974-DCS - logic problems | SF-Startup Failure | 300-Gas Turbine/Jet Engine (Simple Cycle Operation)
3974 | DCS - logic problems | Balance of Plant | Miscellaneous (Balance of Plant) | D1 | Forced - Immediate | 2022 | Gas | GG | 300 | Gas Turbine/Jet Engine (Simple Cycle Operation) | SERC | Winter | 134.85 | 29 | 1 | 1 | 3974-DCS - logic problems | D1-Forced - Immediate | 300-Gas Turbine/Jet Engine (Simple Cycle Operation)
3974 | DCS - logic problems | Balance of Plant | Miscellaneous (Balance of Plant) | U1 | Forced - Immediate | 2022 | Gas | GG | 300 | Gas Turbine/Jet Engine (Simple Cycle Operation) | SERC | Winter | 5.6999 | 171 | 1 | 1 | 3974-DCS - logic problems | U1-Forced - Immediate | 300-Gas Turbine/Jet Engine (Simple Cycle Operation)
3974 | DCS - logic problems | Balance of Plant | Miscellaneous (Balance of Plant) | SF | Startup Failure | 2022 | Gas | GG | 300 | Gas Turbine/Jet Engine (Simple Cycle Operation) | MRO | Off-Peak | 10.27 | 41.08 | 1 | 1 | 3974-DCS - logic problems | SF-Startup Failure | 300-Gas Turbine/Jet Engine (Simple Cycle Operation)
3974 | DCS - logic problems | Balance of Plant | Miscellaneous (Balance of Plant) | SF | Startup Failure | 2022 | Gas | GG | 300 | Gas Turbine/Jet Engine (Simple Cycle Operation) | NPCC | Winter | 7.9433 | 47.66 | 1 | 1 | 3974-DCS - logic problems | SF-Startup Failure | 300-Gas Turbine/Jet Engine (Simple Cycle Operation)
3974 | DCS - logic problems | Balance of Plant | Miscellaneous (Balance of Plant) | U1 | Forced - Immediate | 2022 | Gas | GG | 300 | Gas Turbine/Jet Engine (Simple Cycle Operation) | WECC | Winter | 7675.4008 | 41.65 | 1 | 1 | 3974-DCS - logic problems | U1-Forced - Immediate | 300-Gas Turbine/Jet Engine (Simple Cycle Operation)
3974 | DCS - logic problems | Balance of Plant | Miscellaneous (Balance of Plant) | U1 | Forced - Immediate | 2022 | Gas | GG | 300 | Gas Turbine/Jet Engine (Simple Cycle Operation) | WECC | Winter | 2064.6667 | 20 | 1 | 1 | 3974-DCS - logic problems | U1-Forced - Immediate | 300-Gas Turbine/Jet Engine (Simple Cycle Operation)
3974 | DCS - logic problems | Balance of Plant | Miscellaneous (Balance of Plant) | U1 | Forced - Immediate | 2022 | Gas | GG | 300 | Gas Turbine/Jet Engine (Simple Cycle Operation) | SERC | Off-Peak | 1.4166 | 85 | 1 | 1 | 3974-DCS - logic problems | U1-Forced - Immediate | 300-Gas Turbine/Jet Engine (Simple Cycle Operation)
3974 | DCS - logic problems | Balance of Plant | Miscellaneous (Balance of Plant) | U1 | Forced - Immediate | 2022 | Gas | GG | 300 | Gas Turbine/Jet Engine (Simple Cycle Operation) | SERC | Off-Peak | 30.1 | 86 | 1 | 1 | 3974-DCS - logic problems | U1-Forced - Immediate | 300-Gas Turbine/Jet Engine (Simple Cycle Operation)
3974 | DCS - logic problems | Balance of Plant | Miscellaneous (Balance of Plant) | U1 | Forced - Immediate | 2022 | Gas | GG | 300 | Gas Turbine/Jet Engine (Simple Cycle Operation) | WECC | Summer | 206.6667 | 25 | 1 | 1 | 3974-DCS - logic problems | U1-Forced - Immediate | 300-Gas Turbine/Jet Engine (Simple Cycle Operation)
3974 | DCS - logic problems | Balance of Plant | Miscellaneous (Balance of Plant) | U1 | Forced - Immediate | 2022 | Gas | GG | 300 | Gas Turbine/Jet Engine (Simple Cycle Operation) | WECC | Summer | 1578.75 | 25 | 1 | 1 | 3974-DCS - logic problems | U1-Forced - Immediate | 300-Gas Turbine/Jet Engine (Simple Cycle Operation)
3974 | DCS - logic problems | Balance of Plant | Miscellaneous (Balance of Plant) | U1 | Forced - Immediate | 2022 | Gas | GG | 300 | Gas Turbine/Jet Engine (Simple Cycle Operation) | WECC | Summer | 17.6 | 24 | 1 | 1 | 3974-DCS - logic problems | U1-Forced - Immediate | 300-Gas Turbine/Jet Engine (Simple Cycle Operation)
3974 | DCS - logic problems | Balance of Plant | Miscellaneous (Balance of Plant) | U1 | Forced - Immediate | 2022 | Gas | GG | 300 | Gas Turbine/Jet Engine (Simple Cycle Operation) | WECC | Summer | 71.6667 | 20 | 1 | 1 | 3974-DCS - logic problems | U1-Forced - Immediate | 300-Gas Turbine/Jet Engine (Simple Cycle Operation)
3974 | DCS - logic problems | Balance of Plant | Miscellaneous (Balance of Plant) | U1 | Forced - Immediate | 2022 | Gas | GG | 300 | Gas Turbine/Jet Engine (Simple Cycle Operation) | SERC | Off-Peak | 40.1333 | 86 | 1 | 1 | 3974-DCS - logic problems | U1-Forced - Immediate | 300-Gas Turbine/Jet Engine (Simple Cycle Operation)
3974 | DCS - logic problems | Balance of Plant | Miscellaneous (Balance of Plant) | U1 | Forced - Immediate | 2022 | Gas | GG | 300 | Gas Turbine/Jet Engine (Simple Cycle Operation) | WECC | Summer | 59.1666 | 25 | 1 | 1 | 3974-DCS - logic problems | U1-Forced - Immediate | 300-Gas Turbine/Jet Engine (Simple Cycle Operation)
3974 | DCS - logic problems | Balance of Plant | Miscellaneous (Balance of Plant) | U1 | Forced - Immediate | 2022 | Gas | GG | 300 | Gas Turbine/Jet Engine (Simple Cycle Operation) | WECC | Summer | 173.3333 | 25 | 1 | 1 | 3974-DCS - logic problems | U1-Forced - Immediate | 300-Gas Turbine/Jet Engine (Simple Cycle Operation)
3974 | DCS - logic problems | NULL | NULL | D1 | Forced - Immediate | 2022 | Gas | OG | 400 | Internal Combustion/Reciprocating Engines | TRE | Summer | 185.25 | 19 | 4 | 4 | 3974-DCS - logic problems | D1-Forced - Immediate | 400-Internal Combustion/Reciprocating Engines
3974 | DCS - logic problems | Balance of Plant | Miscellaneous (Balance of Plant) | U1 | Forced - Immediate | 2022 | Hydro | WA | 500 | Pumped Storage/Hydro | WECC | Off-Peak | 123.265 | 83.1 | 1 | 1 | 3974-DCS - logic problems | U1-Forced - Immediate | 500-Pumped Storage/Hydro
3974 | DCS - logic problems | Balance of Plant | Miscellaneous (Balance of Plant) | U1 | Forced - Immediate | 2022 | Hydro | WA | 500 | Pumped Storage/Hydro | NPCC | Off-Peak | 629.0999 | 81 | 1 | 1 | 3974-DCS - logic problems | U1-Forced - Immediate | 500-Pumped Storage/Hydro
3974 | DCS - logic problems | Balance of Plant | Miscellaneous (Balance of Plant) | U1 | Forced - Immediate | 2022 | Hydro | WA | 500 | Pumped Storage/Hydro | WECC | Summer | 137.4999 | 150 | 1 | 1 | 3974-DCS - logic problems | U1-Forced - Immediate | 500-Pumped Storage/Hydro
3974 | DCS - logic problems | Balance of Plant | Miscellaneous (Balance of Plant) | U1 | Forced - Immediate | 2022 | Hydro | WA | 500 | Pumped Storage/Hydro | SERC | Summer | 3561.8 | 404.75 | 1 | 1 | 3974-DCS - logic problems | U1-Forced - Immediate | 500-Pumped Storage/Hydro
3974 | DCS - logic problems | Balance of Plant | Miscellaneous (Balance of Plant) | U1 | Forced - Immediate | 2022 | Geothermal | GE | 830 | Geothermal | WECC | Winter | 23 | 23 | 1 | 1 | 3974-DCS - logic problems | U1-Forced - Immediate | 830-Geothermal
3974 | DCS - logic problems | Balance of Plant | Miscellaneous (Balance of Plant) | U2 | Forced - Delayed | 2022 | Gas | GG | 850 | Combined Cycle Block | NPCC | Summer | 357.6191 | 330.11 | 1 | 1 | 3974-DCS - logic problems | U2-Forced - Delayed | 850-Combined Cycle Block
3974 | DCS - logic problems | Balance of Plant | Miscellaneous (Balance of Plant) | D1 | Forced - Immediate | 2022 | Gas | GG | 850 | Combined Cycle Block | SERC | Off-Peak | 2775.5031 | 763.9 | 1 | 1 | 3974-DCS - logic problems | D1-Forced - Immediate | 850-Combined Cycle Block
3974 | DCS - logic problems | Balance of Plant | Miscellaneous (Balance of Plant) | D1 | Forced - Immediate | 2022 | Gas | GG | 850 | Combined Cycle Block | SERC | Summer | 4.3165 | 259 | 1 | 1 | 3974-DCS - logic problems | D1-Forced - Immediate | 850-Combined Cycle Block
3974 | DCS - logic problems | Balance of Plant | Miscellaneous (Balance of Plant) | D1 | Forced - Immediate | 2022 | Gas | GG | 850 | Combined Cycle Block | SERC | Off-Peak | 245.1249 | 277.5 | 1 | 1 | 3974-DCS - logic problems | D1-Forced - Immediate | 850-Combined Cycle Block
3974 | DCS - logic problems | Balance of Plant | Miscellaneous (Balance of Plant) | D1 | Forced - Immediate | 2022 | Gas | GG | 850 | Combined Cycle Block | SERC | Off-Peak | 9.2499 | 277.5 | 1 | 1 | 3974-DCS - logic problems | D1-Forced - Immediate | 850-Combined Cycle Block
3974 | DCS - logic problems | Balance of Plant | Miscellaneous (Balance of Plant) | D1 | Forced - Immediate | 2022 | Gas | GG | 850 | Combined Cycle Block | SERC | Off-Peak | 178.2165 | 289 | 1 | 1 | 3974-DCS - logic problems | D1-Forced - Immediate | 850-Combined Cycle Block
3974 | DCS - logic problems | Balance of Plant | Miscellaneous (Balance of Plant) | D1 | Forced - Immediate | 2022 | Gas | GG | 850 | Combined Cycle Block | SERC | Off-Peak | 202.3 | 289 | 1 | 1 | 3974-DCS - logic problems | D1-Forced - Immediate | 850-Combined Cycle Block
3974 | DCS - logic problems | Balance of Plant | Miscellaneous (Balance of Plant) | D1 | Forced - Immediate | 2022 | Gas | GG | 850 | Combined Cycle Block | SERC | Off-Peak | 399.4998 | 510 | 1 | 1 | 3974-DCS - logic problems | D1-Forced - Immediate | 850-Combined Cycle Block
3974 | DCS - logic problems | Balance of Plant | Miscellaneous (Balance of Plant) | D1 | Forced - Immediate | 2022 | Gas | GG | 851 | CC GT units | SERC | Off-Peak | 14.37 | 143.7 | 1 | 1 | 3974-DCS - logic problems | D1-Forced - Immediate | 851-CC GT units
3974 | DCS - logic problems | Balance of Plant | Miscellaneous (Balance of Plant) | U1 | Forced - Immediate | 2022 | Gas | GG | 851 | CC GT units | RFC | Off-Peak | 526.75 | 215 | 1 | 1 | 3974-DCS - logic problems | U1-Forced - Immediate | 851-CC GT units
3974 | DCS - logic problems | Balance of Plant | Miscellaneous (Balance of Plant) | U1 | Forced - Immediate | 2022 | Gas | GG | 851 | CC GT units | MRO | Off-Peak | 5421.2913 | 232.84 | 1 | 1 | 3974-DCS - logic problems | U1-Forced - Immediate | 851-CC GT units
3974 | DCS - logic problems | Balance of Plant | Miscellaneous (Balance of Plant) | U1 | Forced - Immediate | 2022 | Gas | GG | 851 | CC GT units | SERC | Off-Peak | 7091.25 | 183 | 1 | 1 | 3974-DCS - logic problems | U1-Forced - Immediate | 851-CC GT units
3974 | DCS - logic problems | Balance of Plant | Miscellaneous (Balance of Plant) | U1 | Forced - Immediate | 2022 | Gas | GG | 851 | CC GT units | RFC | Off-Peak | 619.9166 | 215 | 1 | 1 | 3974-DCS - logic problems | U1-Forced - Immediate | 851-CC GT units
3974 | DCS - logic problems | Balance of Plant | Miscellaneous (Balance of Plant) | U1 | Forced - Immediate | 2022 | Gas | GG | 851 | CC GT units | RFC | Off-Peak | 1046.3332 | 215 | 1 | 1 | 3974-DCS - logic problems | U1-Forced - Immediate | 851-CC GT units
3974 | DCS - logic problems | Balance of Plant | Miscellaneous (Balance of Plant) | D1 | Forced - Immediate | 2022 | Gas | GG | 851 | CC GT units | SERC | Off-Peak | 7.185 | 143.7 | 1 | 1 | 3974-DCS - logic problems | D1-Forced - Immediate | 851-CC GT units
3974 | DCS - logic problems | Balance of Plant | Miscellaneous (Balance of Plant) | U1 | Forced - Immediate | 2022 | Gas | GG | 851 | CC GT units | WECC | Off-Peak | 107.3332 | 161 | 1 | 1 | 3974-DCS - logic problems | U1-Forced - Immediate | 851-CC GT units
3974 | DCS - logic problems | Balance of Plant | Miscellaneous (Balance of Plant) | U1 | Forced - Immediate | 2022 | Gas | GG | 851 | CC GT units | RFC | Off-Peak | 376.25 | 215 | 1 | 1 | 3974-DCS - logic problems | U1-Forced - Immediate | 851-CC GT units
3974 | DCS - logic problems | Balance of Plant | Miscellaneous (Balance of Plant) | U1 | Forced - Immediate | 2022 | Gas | GG | 851 | CC GT units | WECC | Summer | 171.5499 | 141 | 1 | 1 | 3974-DCS - logic problems | U1-Forced - Immediate | 851-CC GT units
3974 | DCS - logic problems | Balance of Plant | Miscellaneous (Balance of Plant) | D1 | Forced - Immediate | 2022 | Gas | GG | 851 | CC GT units | MRO | Summer | 2.3166 | 139 | 1 | 1 | 3974-DCS - logic problems | D1-Forced - Immediate | 851-CC GT units
3974 | DCS - logic problems | Balance of Plant | Miscellaneous (Balance of Plant) | U1 | Forced - Immediate | 2022 | Gas | GG | 851 | CC GT units | WECC | Off-Peak | 1273.2499 | 165 | 1 | 1 | 3974-DCS - logic problems | U1-Forced - Immediate | 851-CC GT units
3974 | DCS - logic problems | Balance of Plant | Miscellaneous (Balance of Plant) | U1 | Forced - Immediate | 2022 | Gas | GG | 851 | CC GT units | WECC | Summer | 87.5666 | 142 | 1 | 1 | 3974-DCS - logic problems | U1-Forced - Immediate | 851-CC GT units
3974 | DCS - logic problems | Balance of Plant | Miscellaneous (Balance of Plant) | U1 | Forced - Immediate | 2022 | Gas | GG | 851 | CC GT units | SERC | Summer | 286.65 | 147 | 1 | 1 | 3974-DCS - logic problems | U1-Forced - Immediate | 851-CC GT units
3974 | DCS - logic problems | Balance of Plant | Miscellaneous (Balance of Plant) | U1 | Forced - Immediate | 2022 | Gas | GG | 851 | CC GT units | SERC | Summer | 7496.4999 | 165 | 1 | 1 | 3974-DCS - logic problems | U1-Forced - Immediate | 851-CC GT units
3974 | DCS - logic problems | Balance of Plant | Miscellaneous (Balance of Plant) | U1 | Forced - Immediate | 2022 | Gas | GG | 851 | CC GT units | WECC | Off-Peak | 236.4999 | 165 | 1 | 1 | 3974-DCS - logic problems | U1-Forced - Immediate | 851-CC GT units
3974 | DCS - logic problems | Balance of Plant | Miscellaneous (Balance of Plant) | U1 | Forced - Immediate | 2022 | Gas | GG | 851 | CC GT units | MRO | Summer | 122.4 | 204 | 1 | 1 | 3974-DCS - logic problems | U1-Forced - Immediate | 851-CC GT units
3974 | DCS - logic problems | Balance of Plant | Miscellaneous (Balance of Plant) | U1 | Forced - Immediate | 2022 | Gas | GG | 851 | CC GT units | WECC | Summer | 556.95 | 141 | 1 | 1 | 3974-DCS - logic problems | U1-Forced - Immediate | 851-CC GT units
3974 | DCS - logic problems | Balance of Plant | Miscellaneous (Balance of Plant) | U1 | Forced - Immediate | 2022 | Gas | GG | 851 | CC GT units | RFC | Off-Peak | 1135.9166 | 215 | 1 | 1 | 3974-DCS - logic problems | U1-Forced - Immediate | 851-CC GT units
3974 | DCS - logic problems | Balance of Plant | Miscellaneous (Balance of Plant) | D1 | Forced - Immediate | 2022 | Gas | GG | 851 | CC GT units | SERC | Off-Peak | 9.5799 | 143.7 | 1 | 1 | 3974-DCS - logic problems | D1-Forced - Immediate | 851-CC GT units
3974 | DCS - logic problems | Balance of Plant | Miscellaneous (Balance of Plant) | U1 | Forced - Immediate | 2022 | Gas | GG | 851 | CC GT units | WECC | Summer | 77.55 | 141 | 1 | 1 | 3974-DCS - logic problems | U1-Forced - Immediate | 851-CC GT units
3974 | DCS - logic problems | Balance of Plant | Miscellaneous (Balance of Plant) | U1 | Forced - Immediate | 2022 | Waste Heat | WH | 852 | CC steam units | WECC | Summer | 435.9832 | 259 | 1 | 1 | 3974-DCS - logic problems | U1-Forced - Immediate | 852-CC steam units
3974 | DCS - logic problems | Balance of Plant | Miscellaneous (Balance of Plant) | U1 | Forced - Immediate | 2022 | Waste Heat | WH | 852 | CC steam units | RFC | Off-Peak | 2283.75 | 315 | 1 | 1 | 3974-DCS - logic problems | U1-Forced - Immediate | 852-CC steam units
3974 | DCS - logic problems | Balance of Plant | Miscellaneous (Balance of Plant) | D1 | Forced - Immediate | 2022 | Waste Heat | WH | 852 | CC steam units | WECC | Summer | 68.4499 | 111 | 1 | 1 | 3974-DCS - logic problems | D1-Forced - Immediate | 852-CC steam units
3974 | DCS - logic problems | Balance of Plant | Miscellaneous (Balance of Plant) | U1 | Forced - Immediate | 2022 | Waste Heat | WH | 852 | CC steam units | RFC | Off-Peak | 1102.5 | 315 | 1 | 1 | 3974-DCS - logic problems | U1-Forced - Immediate | 852-CC steam units
3974 | DCS - logic problems | Balance of Plant | Miscellaneous (Balance of Plant) | D1 | Forced - Immediate | 2022 | Waste Heat | WH | 852 | CC steam units | WECC | Off-Peak | 98.9333 | 106 | 1 | 1 | 3974-DCS - logic problems | D1-Forced - Immediate | 852-CC steam units
3974 | DCS - logic problems | Balance of Plant | Miscellaneous (Balance of Plant) | D1 | Forced - Immediate | 2022 | Waste Heat | WH | 852 | CC steam units | RFC | Off-Peak | 832.1249 | 157.5 | 1 | 1 | 3974-DCS - logic problems | D1-Forced - Immediate | 852-CC steam units
3974 | DCS - logic problems | Balance of Plant | Miscellaneous (Balance of Plant) | D1 | Forced - Immediate | 2022 | Waste Heat | WH | 852 | CC steam units | WECC | Summer | 152.0832 | 125 | 1 | 1 | 3974-DCS - logic problems | D1-Forced - Immediate | 852-CC steam units
3974 | DCS - logic problems | Balance of Plant | Miscellaneous (Balance of Plant) | U1 | Forced - Immediate | 2022 | Waste Heat | WH | 852 | CC steam units | WECC | Off-Peak | 2082.1832 | 271 | 1 | 1 | 3974-DCS - logic problems | U1-Forced - Immediate | 852-CC steam units
3974 | DCS - logic problems | Balance of Plant | Miscellaneous (Balance of Plant) | D1 | Forced - Immediate | 2022 | Waste Heat | WH | 852 | CC steam units | MRO | Summer | 78.6 | 131 | 1 | 1 | 3974-DCS - logic problems | D1-Forced - Immediate | 852-CC steam units
3974 | DCS - logic problems | Balance of Plant | Miscellaneous (Balance of Plant) | D1 | Forced - Immediate | 2022 | Waste Heat | WH | 852 | CC steam units | MRO | Off-Peak | 2496.8333 | 142 | 1 | 1 | 3974-DCS - logic problems | D1-Forced - Immediate | 852-CC steam units
3974 | DCS - logic problems | Balance of Plant | Miscellaneous (Balance of Plant) | D1 | Forced - Immediate | 2022 | Waste Heat | WH | 852 | CC steam units | TRE | Summer | 41 | 41 | 1 | 1 | 3974-DCS - logic problems | D1-Forced - Immediate | 852-CC steam units
3974 | DCS - logic problems | Balance of Plant | Miscellaneous (Balance of Plant) | U1 | Forced - Immediate | 2022 | Waste Heat | WH | 852 | CC steam units | SERC | Off-Peak | 5812.5 | 150 | 1 | 1 | 3974-DCS - logic problems | U1-Forced - Immediate | 852-CC steam units
3974 | DCS - logic problems | Balance of Plant | Miscellaneous (Balance of Plant) | D1 | Forced - Immediate | 2022 | Waste Heat | WH | 852 | CC steam units | MRO | Off-Peak | 866.4 | 152 | 1 | 1 | 3974-DCS - logic problems | D1-Forced - Immediate | 852-CC steam units
3974 | DCS - logic problems | Balance of Plant | Miscellaneous (Balance of Plant) | D1 | Forced - Immediate | 2022 | Waste Heat | WH | 852 | CC steam units | WECC | Summer | 291.6666 | 125 | 1 | 1 | 3974-DCS - logic problems | D1-Forced - Immediate | 852-CC steam units
3974 | DCS - logic problems | Balance of Plant | Miscellaneous (Balance of Plant) | D1 | Forced - Immediate | 2022 | Waste Heat | WH | 852 | CC steam units | WECC | Summer | 863.2333 | 29 | 1 | 1 | 3974-DCS - logic problems | D1-Forced - Immediate | 852-CC steam units
3975 | DCS - upgrades | Balance of Plant | Miscellaneous (Balance of Plant) | D1 | Forced - Immediate | 2022 | Coal | CC | 650 | Fluidized Bed | RFC | Off-Peak | 4419 | 60 | 1 | 1 | 3975-DCS - upgrades | D1-Forced - Immediate | 650-Fluidized Bed
3975 | DCS - upgrades | Balance of Plant | Miscellaneous (Balance of Plant) | D1 | Forced - Immediate | 2022 | Coal | CC | 650 | Fluidized Bed | RFC | Off-Peak | 4249.3333 | 40 | 1 | 1 | 3975-DCS - upgrades | D1-Forced - Immediate | 650-Fluidized Bed
3975 | DCS - upgrades | Balance of Plant | Miscellaneous (Balance of Plant) | D1 | Forced - Immediate | 2022 | Coal | CC | 650 | Fluidized Bed | RFC | Off-Peak | 5879.1667 | 50 | 1 | 1 | 3975-DCS - upgrades | D1-Forced - Immediate | 650-Fluidized Bed
3975 | DCS - upgrades | Balance of Plant | Miscellaneous (Balance of Plant) | D1 | Forced - Immediate | 2022 | Waste Heat | WH | 850 | Combined Cycle Block | SERC | Off-Peak | 52.6716 | 185.9 | 1 | 1 | 3975-DCS - upgrades | D1-Forced - Immediate | 850-Combined Cycle Block
3975 | DCS - upgrades | Balance of Plant | Miscellaneous (Balance of Plant) | D1 | Forced - Immediate | 2022 | Waste Heat | WH | 850 | Combined Cycle Block | SERC | Off-Peak | 92.95 | 185.9 | 1 | 1 | 3975-DCS - upgrades | D1-Forced - Immediate | 850-Combined Cycle Block
3975 | DCS - upgrades | Balance of Plant | Miscellaneous (Balance of Plant) | D1 | Forced - Immediate | 2022 | Waste Heat | WH | 850 | Combined Cycle Block | SERC | Off-Peak | 1049.1666 | 125.9 | 1 | 1 | 3975-DCS - upgrades | D1-Forced - Immediate | 850-Combined Cycle Block
3975 | DCS - upgrades | Balance of Plant | Miscellaneous (Balance of Plant) | D1 | Forced - Immediate | 2022 | Waste Heat | WH | 850 | Combined Cycle Block | SERC | Off-Peak | 517.4216 | 185.9 | 1 | 1 | 3975-DCS - upgrades | D1-Forced - Immediate | 850-Combined Cycle Block
3975 | DCS - upgrades | Balance of Plant | Miscellaneous (Balance of Plant) | D1 | Forced - Immediate | 2022 | Waste Heat | WH | 850 | Combined Cycle Block | SERC | Off-Peak | 1175.0666 | 125.9 | 1 | 1 | 3975-DCS - upgrades | D1-Forced - Immediate | 850-Combined Cycle Block
3975 | DCS - upgrades | Balance of Plant | Miscellaneous (Balance of Plant) | D1 | Forced - Immediate | 2022 | Waste Heat | WH | 850 | Combined Cycle Block | SERC | Off-Peak | 83.655 | 185.9 | 1 | 1 | 3975-DCS - upgrades | D1-Forced - Immediate | 850-Combined Cycle Block
3975 | DCS - upgrades | Balance of Plant | Miscellaneous (Balance of Plant) | D1 | Forced - Immediate | 2022 | Waste Heat | WH | 850 | Combined Cycle Block | SERC | Off-Peak | 15.4916 | 185.9 | 1 | 2 | 3975-DCS - upgrades | D1-Forced - Immediate | 850-Combined Cycle Block
3975 | DCS - upgrades | Balance of Plant | Miscellaneous (Balance of Plant) | D1 | Forced - Immediate | 2022 | Waste Heat | WH | 850 | Combined Cycle Block | SERC | Off-Peak | 40.2782 | 185.9 | 1 | 1 | 3975-DCS - upgrades | D1-Forced - Immediate | 850-Combined Cycle Block
3975 | DCS - upgrades | Balance of Plant | Miscellaneous (Balance of Plant) | D1 | Forced - Immediate | 2022 | Waste Heat | WH | 850 | Combined Cycle Block | SERC | Off-Peak | 24.7866 | 185.9 | 1 | 1 | 3975-DCS - upgrades | D1-Forced - Immediate | 850-Combined Cycle Block
3975 | DCS - upgrades | Balance of Plant | Miscellaneous (Balance of Plant) | D1 | Forced - Immediate | 2022 | Gas | GG | 851 | CC GT units | SERC | Off-Peak | 1206 | 120.6 | 1 | 1 | 3975-DCS - upgrades | D1-Forced - Immediate | 851-CC GT units
3975 | DCS - upgrades | Balance of Plant | Miscellaneous (Balance of Plant) | D1 | Forced - Immediate | 2022 | Gas | GG | 851 | CC GT units | SERC | Off-Peak | 263.9533 | 115.6 | 1 | 1 | 3975-DCS - upgrades | D1-Forced - Immediate | 851-CC GT units
3975 | DCS - upgrades | Balance of Plant | Miscellaneous (Balance of Plant) | U1 | Forced - Immediate | 2022 | Gas | GG | 851 | CC GT units | SERC | Off-Peak | 3105.9166 | 152.5 | 1 | 1 | 3975-DCS - upgrades | U1-Forced - Immediate | 851-CC GT units
3975 | DCS - upgrades | Balance of Plant | Miscellaneous (Balance of Plant) | D1 | Forced - Immediate | 2022 | Gas | GG | 851 | CC GT units | SERC | Off-Peak | 4.6866 | 140.6 | 1 | 2 | 3975-DCS - upgrades | D1-Forced - Immediate | 851-CC GT units
3975 | DCS - upgrades | Balance of Plant | Miscellaneous (Balance of Plant) | D1 | Forced - Immediate | 2022 | Gas | GG | 851 | CC GT units | SERC | Off-Peak | 30.4632 | 140.6 | 1 | 1 | 3975-DCS - upgrades | D1-Forced - Immediate | 851-CC GT units
3975 | DCS - upgrades | Balance of Plant | Miscellaneous (Balance of Plant) | D1 | Forced - Immediate | 2022 | Gas | GG | 851 | CC GT units | SERC | Off-Peak | 38.5333 | 115.6 | 1 | 1 | 3975-DCS - upgrades | D1-Forced - Immediate | 851-CC GT units
3975 | DCS - upgrades | Balance of Plant | Miscellaneous (Balance of Plant) | D1 | Forced - Immediate | 2022 | Gas | GG | 851 | CC GT units | SERC | Off-Peak | 574.8599 | 120.6 | 1 | 1 | 3975-DCS - upgrades | D1-Forced - Immediate | 851-CC GT units
3975 | DCS - upgrades | Balance of Plant | Miscellaneous (Balance of Plant) | D1 | Forced - Immediate | 2022 | Gas | GG | 851 | CC GT units | SERC | Off-Peak | 34.17 | 120.6 | 1 | 1 | 3975-DCS - upgrades | D1-Forced - Immediate | 851-CC GT units
3975 | DCS - upgrades | Balance of Plant | Miscellaneous (Balance of Plant) | D1 | Forced - Immediate | 2022 | Gas | GG | 851 | CC GT units | SERC | Off-Peak | 66.33 | 120.6 | 1 | 1 | 3975-DCS - upgrades | D1-Forced - Immediate | 851-CC GT units
3975 | DCS - upgrades | Balance of Plant | Miscellaneous (Balance of Plant) | D1 | Forced - Immediate | 2022 | Gas | GG | 851 | CC GT units | SERC | Off-Peak | 146.3467 | 19.6 | 1 | 1 | 3975-DCS - upgrades | D1-Forced - Immediate | 851-CC GT units
3975 | DCS - upgrades | Balance of Plant | Miscellaneous (Balance of Plant) | D1 | Forced - Immediate | 2022 | Gas | GG | 851 | CC GT units | SERC | Off-Peak | 305.9 | 114 | 1 | 1 | 3975-DCS - upgrades | D1-Forced - Immediate | 851-CC GT units
3975 | DCS - upgrades | Balance of Plant | Miscellaneous (Balance of Plant) | D1 | Forced - Immediate | 2022 | Gas | GG | 851 | CC GT units | SERC | Off-Peak | 0 | 0 | 1 | 1 | 3975-DCS - upgrades | D1-Forced - Immediate | 851-CC GT units
3975 | DCS - upgrades | Balance of Plant | Miscellaneous (Balance of Plant) | D1 | Forced - Immediate | 2022 | Gas | GG | 851 | CC GT units | SERC | Off-Peak | 125.4 | 114 | 1 | 1 | 3975-DCS - upgrades | D1-Forced - Immediate | 851-CC GT units
3975 | DCS - upgrades | Balance of Plant | Miscellaneous (Balance of Plant) | D1 | Forced - Immediate | 2022 | Gas | GG | 851 | CC GT units | SERC | Off-Peak | 661.29 | 120.6 | 1 | 1 | 3975-DCS - upgrades | D1-Forced - Immediate | 851-CC GT units
3975 | DCS - upgrades | Balance of Plant | Miscellaneous (Balance of Plant) | D1 | Forced - Immediate | 2022 | Gas | GG | 851 | CC GT units | SERC | Off-Peak | 24.0067 | 2.6 | 1 | 1 | 3975-DCS - upgrades | D1-Forced - Immediate | 851-CC GT units
3975 | DCS - upgrades | Balance of Plant | Miscellaneous (Balance of Plant) | D1 | Forced - Immediate | 2022 | Gas | GG | 851 | CC GT units | SERC | Off-Peak | 32.3267 | 2.6 | 1 | 1 | 3975-DCS - upgrades | D1-Forced - Immediate | 851-CC GT units
3975 | DCS - upgrades | Balance of Plant | Miscellaneous (Balance of Plant) | D1 | Forced - Immediate | 2022 | Gas | GG | 851 | CC GT units | SERC | Off-Peak | 136.53 | 24.6 | 1 | 1 | 3975-DCS - upgrades | D1-Forced - Immediate | 851-CC GT units
3975 | DCS - upgrades | Balance of Plant | Miscellaneous (Balance of Plant) | D1 | Forced - Immediate | 2022 | Waste Heat | WH | 852 | CC steam units | WECC | Off-Peak | 260.6716 | 147.55 | 1 | 1 | 3975-DCS - upgrades | D1-Forced - Immediate | 852-CC steam units
3975 | DCS - upgrades | Balance of Plant | Miscellaneous (Balance of Plant) | U1 | Forced - Immediate | 2022 | Gas | GG | 861 | CoG GT units | WECC | Winter | 2197.3 | 86 | 1 | 1 | 3975-DCS - upgrades | U1-Forced - Immediate | 861-CoG GT units
3975 | DCS - upgrades | Balance of Plant | Miscellaneous (Balance of Plant) | U1 | Forced - Immediate | 2022 | Gas | GG | 861 | CoG GT units | WECC | Winter | 695.1666 | 86 | 1 | 1 | 3975-DCS - upgrades | U1-Forced - Immediate | 861-CoG GT units
3975 | DCS - upgrades | Balance of Plant | Miscellaneous (Balance of Plant) | U1 | Forced - Immediate | 2022 | Gas | GG | 861 | CoG GT units | WECC | Winter | 1020.5333 | 86 | 1 | 1 | 3975-DCS - upgrades | U1-Forced - Immediate | 861-CoG GT units
3975 | DCS - upgrades | Balance of Plant | Miscellaneous (Balance of Plant) | U1 | Forced - Immediate | 2022 | Waste Heat | WH | 862 | CoG steam units | WECC | Winter | 1.2667 | 38 | 1 | 1 | 3975-DCS - upgrades | U1-Forced - Immediate | 862-CoG steam units
3975 | DCS - upgrades | Balance of Plant | Miscellaneous (Balance of Plant) | U1 | Forced - Immediate | 2022 | Waste Heat | WH | 862 | CoG steam units | WECC | Winter | 450.9333 | 38 | 1 | 1 | 3975-DCS - upgrades | U1-Forced - Immediate | 862-CoG steam units
3975 | DCS - upgrades | Balance of Plant | Miscellaneous (Balance of Plant) | U1 | Forced - Immediate | 2022 | Waste Heat | WH | 862 | CoG steam units | WECC | Winter | 1505.4333 | 38 | 1 | 1 | 3975-DCS - upgrades | U1-Forced - Immediate | 862-CoG steam units
3979 | Other DCS problems | Balance of Plant | Miscellaneous (Balance of Plant) | SF | Startup Failure | 2022 | Coal | CC | 100 | Fossil-Steam | WECC | Winter | 374.5 | 107 | 1 | 1 | 3979-Other DCS problems | SF-Startup Failure | 100-Fossil-Steam
3979 | Other DCS problems | Balance of Plant | Miscellaneous (Balance of Plant) | U1 | Forced - Immediate | 2022 | Gas | GG | 100 | Fossil-Steam | WECC | Summer | 263.4666 | 104 | 1 | 1 | 3979-Other DCS problems | U1-Forced - Immediate | 100-Fossil-Steam
3979 | Other DCS problems | Balance of Plant | Miscellaneous (Balance of Plant) | U1 | Forced - Immediate | 2022 | Coal | CC | 100 | Fossil-Steam | SERC | Summer | 118647.8829 | 1231 | 1 | 1 | 3979-Other DCS problems | U1-Forced - Immediate | 100-Fossil-Steam
3979 | Other DCS problems | Balance of Plant | Miscellaneous (Balance of Plant) | U1 | Forced - Immediate | 2022 | Gas | GG | 100 | Fossil-Steam | SERC | Off-Peak | 219.2833 | 223 | 1 | 1 | 3979-Other DCS problems | U1-Forced - Immediate | 100-Fossil-Steam
3979 | Other DCS problems | Balance of Plant | Miscellaneous (Balance of Plant) | U1 | Forced - Immediate | 2022 | Gas | GG | 100 | Fossil-Steam | SERC | Winter | 1104.9 | 254 | 1 | 1 | 3979-Other DCS problems | U1-Forced - Immediate | 100-Fossil-Steam
3979 | Other DCS problems | Balance of Plant | Miscellaneous (Balance of Plant) | D1 | Forced - Immediate | 2022 | Coal | CC | 100 | Fossil-Steam | MRO | Off-Peak | 3982.3332 | 260 | 1 | 1 | 3979-Other DCS problems | D1-Forced - Immediate | 100-Fossil-Steam
3979 | Other DCS problems | Balance of Plant | Miscellaneous (Balance of Plant) | D1 | Forced - Immediate | 2022 | Coal | CC | 100 | Fossil-Steam | SERC | Winter | 98.3333 | 25 | 1 | 1 | 3979-Other DCS problems | D1-Forced - Immediate | 100-Fossil-Steam
3979 | Other DCS problems | Balance of Plant | Miscellaneous (Balance of Plant) | U1 | Forced - Immediate | 2022 | Coal | CC | 100 | Fossil-Steam | RFC | Winter | 1410.9997 | 510 | 1 | 1 | 3979-Other DCS problems | U1-Forced - Immediate | 100-Fossil-Steam
3979 | Other DCS problems | Balance of Plant | Miscellaneous (Balance of Plant) | U1 | Forced - Immediate | 2022 | Gas | GG | 100 | Fossil-Steam | SERC | Off-Peak | 2963.3332 | 508 | 1 | 1 | 3979-Other DCS problems | U1-Forced - Immediate | 100-Fossil-Steam
3979 | Other DCS problems | Balance of Plant | Miscellaneous (Balance of Plant) | U1 | Forced - Immediate | 2022 | Coal | CC | 100 | Fossil-Steam | RFC | Summer | 117779.4328 | 773 | 1 | 1 | 3979-Other DCS problems | U1-Forced - Immediate | 100-Fossil-Steam
3979 | Other DCS problems | Balance of Plant | Miscellaneous (Balance of Plant) | U1 | Forced - Immediate | 2022 | Gas | GG | 300 | Gas Turbine/Jet Engine (Simple Cycle Operation) | WECC | Off-Peak | 693.8333 | 46 | 1 | 1 | 3979-Other DCS problems | U1-Forced - Immediate | 300-Gas Turbine/Jet Engine (Simple Cycle Operation)
3979 | Other DCS problems | Balance of Plant | Miscellaneous (Balance of Plant) | U1 | Forced - Immediate | 2022 | Gas | GG | 300 | Gas Turbine/Jet Engine (Simple Cycle Operation) | WECC | Summer | 89.3333 | 20 | 2 | 2 | 3979-Other DCS problems | U1-Forced - Immediate | 300-Gas Turbine/Jet Engine (Simple Cycle Operation)
3979 | Other DCS problems | Balance of Plant | Miscellaneous (Balance of Plant) | SF | Startup Failure | 2022 | Gas | GG | 300 | Gas Turbine/Jet Engine (Simple Cycle Operation) | WECC | Off-Peak | 680.4499 | 93 | 1 | 1 | 3979-Other DCS problems | SF-Startup Failure | 300-Gas Turbine/Jet Engine (Simple Cycle Operation)
3979 | Other DCS problems | Balance of Plant | Miscellaneous (Balance of Plant) | U1 | Forced - Immediate | 2022 | Gas | GG | 300 | Gas Turbine/Jet Engine (Simple Cycle Operation) | WECC | Off-Peak | 63.05 | 97 | 1 | 1 | 3979-Other DCS problems | U1-Forced - Immediate | 300-Gas Turbine/Jet Engine (Simple Cycle Operation)
3979 | Other DCS problems | Balance of Plant | Miscellaneous (Balance of Plant) | U1 | Forced - Immediate | 2022 | Gas | GG | 300 | Gas Turbine/Jet Engine (Simple Cycle Operation) | WECC | Summer | 10 | 20 | 2 | 2 | 3979-Other DCS problems | U1-Forced - Immediate | 300-Gas Turbine/Jet Engine (Simple Cycle Operation)
3979 | Other DCS problems | Balance of Plant | Miscellaneous (Balance of Plant) | U1 | Forced - Immediate | 2022 | Gas | GG | 300 | Gas Turbine/Jet Engine (Simple Cycle Operation) | MRO | Winter | 43497.0999 | 174 | 1 | 1 | 3979-Other DCS problems | U1-Forced - Immediate | 300-Gas Turbine/Jet Engine (Simple Cycle Operation)
3979 | Other DCS problems | Balance of Plant | Miscellaneous (Balance of Plant) | U1 | Forced - Immediate | 2022 | Oil | DI | 300 | Gas Turbine/Jet Engine (Simple Cycle Operation) | SERC | Summer | 61.4 | 12 | 4 | 4 | 3979-Other DCS problems | U1-Forced - Immediate | 300-Gas Turbine/Jet Engine (Simple Cycle Operation)
3979 | Other DCS problems | Balance of Plant | Miscellaneous (Balance of Plant) | D1 | Forced - Immediate | 2022 | Gas | GG | 300 | Gas Turbine/Jet Engine (Simple Cycle Operation) | WECC | Summer | 0.9 | 6 | 1 | 1 | 3979-Other DCS problems | D1-Forced - Immediate | 300-Gas Turbine/Jet Engine (Simple Cycle Operation)
3979 | Other DCS problems | Balance of Plant | Miscellaneous (Balance of Plant) | SF | Startup Failure | 2022 | Gas | GG | 300 | Gas Turbine/Jet Engine (Simple Cycle Operation) | SERC | Off-Peak | 217.35 | 161 | 1 | 1 | 3979-Other DCS problems | SF-Startup Failure | 300-Gas Turbine/Jet Engine (Simple Cycle Operation)
3979 | Other DCS problems | Balance of Plant | Miscellaneous (Balance of Plant) | U1 | Forced - Immediate | 2022 | Gas | GG | 300 | Gas Turbine/Jet Engine (Simple Cycle Operation) | MRO | Off-Peak | 985.9999 | 174 | 1 | 1 | 3979-Other DCS problems | U1-Forced - Immediate | 300-Gas Turbine/Jet Engine (Simple Cycle Operation)
3979 | Other DCS problems | Balance of Plant | Miscellaneous (Balance of Plant) | U1 | Forced - Immediate | 2022 | Oil | DI | 300 | Gas Turbine/Jet Engine (Simple Cycle Operation) | WECC | Winter | 11.9166 | 55 | 1 | 1 | 3979-Other DCS problems | U1-Forced - Immediate | 300-Gas Turbine/Jet Engine (Simple Cycle Operation)
3979 | Other DCS problems | Balance of Plant | Miscellaneous (Balance of Plant) | SF | Startup Failure | 2022 | Gas | GG | 300 | Gas Turbine/Jet Engine (Simple Cycle Operation) | WECC | Off-Peak | 173.5999 | 93 | 1 | 1 | 3979-Other DCS problems | SF-Startup Failure | 300-Gas Turbine/Jet Engine (Simple Cycle Operation)
3979 | Other DCS problems | Balance of Plant | Miscellaneous (Balance of Plant) | SF | Startup Failure | 2022 | Gas | GG | 300 | Gas Turbine/Jet Engine (Simple Cycle Operation) | WECC | Off-Peak | 930 | 93 | 1 | 1 | 3979-Other DCS problems | SF-Startup Failure | 300-Gas Turbine/Jet Engine (Simple Cycle Operation)
3979 | Other DCS problems | Balance of Plant | Miscellaneous (Balance of Plant) | U1 | Forced - Immediate | 2022 | Oil | DI | 300 | Gas Turbine/Jet Engine (Simple Cycle Operation) | SERC | Winter | 340 | 12 | 4 | 4 | 3979-Other DCS problems | U1-Forced - Immediate | 300-Gas Turbine/Jet Engine (Simple Cycle Operation)
3979 | Other DCS problems | Balance of Plant | Miscellaneous (Balance of Plant) | SF | Startup Failure | 2022 | Gas | GG | 300 | Gas Turbine/Jet Engine (Simple Cycle Operation) | WECC | Off-Peak | 2286.25 | 93 | 1 | 1 | 3979-Other DCS problems | SF-Startup Failure | 300-Gas Turbine/Jet Engine (Simple Cycle Operation)
3979 | Other DCS problems | Balance of Plant | Miscellaneous (Balance of Plant) | D1 | Forced - Immediate | 2022 | Gas | GG | 300 | Gas Turbine/Jet Engine (Simple Cycle Operation) | WECC | Off-Peak | 57 | 95 | 1 | 1 | 3979-Other DCS problems | D1-Forced - Immediate | 300-Gas Turbine/Jet Engine (Simple Cycle Operation)
3979 | Other DCS problems | Balance of Plant | Miscellaneous (Balance of Plant) | U1 | Forced - Immediate | 2022 | Gas | GG | 300 | Gas Turbine/Jet Engine (Simple Cycle Operation) | NPCC | Winter | 278.1167 | 41 | 1 | 1 | 3979-Other DCS problems | U1-Forced - Immediate | 300-Gas Turbine/Jet Engine (Simple Cycle Operation)
3979 | Other DCS problems | Balance of Plant | Miscellaneous (Balance of Plant) | U1 | Forced - Immediate | 2022 | Gas | GG | 300 | Gas Turbine/Jet Engine (Simple Cycle Operation) | SERC | Off-Peak | 15722.2333 | 86 | 1 | 1 | 3979-Other DCS problems | U1-Forced - Immediate | 300-Gas Turbine/Jet Engine (Simple Cycle Operation)
3979 | Other DCS problems | Balance of Plant | Miscellaneous (Balance of Plant) | U1 | Forced - Immediate | 2022 | Gas | GG | 300 | Gas Turbine/Jet Engine (Simple Cycle Operation) | NPCC | Summer | 162 | 43.2 | 1 | 1 | 3979-Other DCS problems | U1-Forced - Immediate | 300-Gas Turbine/Jet Engine (Simple Cycle Operation)
3979 | Other DCS problems | Balance of Plant | Miscellaneous (Balance of Plant) | D1 | Forced - Immediate | 2022 | Gas | GG | 300 | Gas Turbine/Jet Engine (Simple Cycle Operation) | WECC | Off-Peak | 42.75 | 95 | 1 | 1 | 3979-Other DCS problems | D1-Forced - Immediate | 300-Gas Turbine/Jet Engine (Simple Cycle Operation)
3979 | Other DCS problems | Balance of Plant | Miscellaneous (Balance of Plant) | D1 | Forced - Immediate | 2022 | Oil | KE | 300 | Gas Turbine/Jet Engine (Simple Cycle Operation) | NPCC | Winter | 143.3833 | 1 | 1 | 1 | 3979-Other DCS problems | D1-Forced - Immediate | 300-Gas Turbine/Jet Engine (Simple Cycle Operation)
3979 | Other DCS problems | Balance of Plant | Miscellaneous (Balance of Plant) | U1 | Forced - Immediate | 2022 | Gas | GG | 300 | Gas Turbine/Jet Engine (Simple Cycle Operation) | WECC | Off-Peak | 958.6833 | 97 | 1 | 1 | 3979-Other DCS problems | U1-Forced - Immediate | 300-Gas Turbine/Jet Engine (Simple Cycle Operation)
3979 | Other DCS problems | Balance of Plant | Miscellaneous (Balance of Plant) | U1 | Forced - Immediate | 2022 | Hydro | WA | 500 | Pumped Storage/Hydro | WECC | Off-Peak | 1081.4166 | 95 | 1 | 1 | 3979-Other DCS problems | U1-Forced - Immediate | 500-Pumped Storage/Hydro
3979 | Other DCS problems | Balance of Plant | Miscellaneous (Balance of Plant) | U1 | Forced - Immediate | 2022 | Hydro | WA | 500 | Pumped Storage/Hydro | RFC | Summer | 804 | 134 | 1 | 1 | 3979-Other DCS problems | U1-Forced - Immediate | 500-Pumped Storage/Hydro
3979 | Other DCS problems | Balance of Plant | Miscellaneous (Balance of Plant) | D1 | Forced - Immediate | 2022 | Coal | CC | 800 | Miscellaneous | RFC | Summer | 284.4486 | 185.51 | 1 | 1 | 3979-Other DCS problems | D1-Forced - Immediate | 800-Miscellaneous
3979 | Other DCS problems | Balance of Plant | Miscellaneous (Balance of Plant) | D1 | Forced - Immediate | 2022 | Coal | CC | 800 | Miscellaneous | RFC | Summer | 1261.78 | 97.06 | 1 | 1 | 3979-Other DCS problems | D1-Forced - Immediate | 800-Miscellaneous
3979 | Other DCS problems | Balance of Plant | Miscellaneous (Balance of Plant) | D1 | Forced - Immediate | 2022 | Coal | CC | 800 | Miscellaneous | RFC | Summer | 2662.6686 | 155.56 | 1 | 1 | 3979-Other DCS problems | D1-Forced - Immediate | 800-Miscellaneous
3979 | Other DCS problems | Balance of Plant | Miscellaneous (Balance of Plant) | D1 | Forced - Immediate | 2022 | Coal | CC | 800 | Miscellaneous | RFC | Summer | 8868.9234 | 136.41 | 1 | 1 | 3979-Other DCS problems | D1-Forced - Immediate | 800-Miscellaneous
3979 | Other DCS problems | Balance of Plant | Miscellaneous (Balance of Plant) | D1 | Forced - Immediate | 2022 | Coal | CC | 800 | Miscellaneous | RFC | Winter | 62.205 | 82.94 | 1 | 1 | 3979-Other DCS problems | D1-Forced - Immediate | 800-Miscellaneous
3979 | Other DCS problems | Balance of Plant | Miscellaneous (Balance of Plant) | U1 | Forced - Immediate | 2022 | Geothermal | GE | 830 | Geothermal | WECC | Off-Peak | 4.05 | 27 | 1 | 1 | 3979-Other DCS problems | U1-Forced - Immediate | 830-Geothermal
3979 | Other DCS problems | Balance of Plant | Miscellaneous (Balance of Plant) | U1 | Forced - Immediate | 2022 | Geothermal | GE | 830 | Geothermal | WECC | Off-Peak | 122.85 | 27 | 1 | 1 | 3979-Other DCS problems | U1-Forced - Immediate | 830-Geothermal
3979 | Other DCS problems | Balance of Plant | Miscellaneous (Balance of Plant) | U1 | Forced - Immediate | 2022 | Gas | GG | 850 | Combined Cycle Block | WECC | Off-Peak | 496.1333 | 244 | 1 | 1 | 3979-Other DCS problems | U1-Forced - Immediate | 850-Combined Cycle Block
3979 | Other DCS problems | Balance of Plant | Miscellaneous (Balance of Plant) | U1 | Forced - Immediate | 2022 | Gas | GG | 850 | Combined Cycle Block | RFC | Summer | 1363.3832 | 457 | 1 | 1 | 3979-Other DCS problems | U1-Forced - Immediate | 850-Combined Cycle Block
3979 | Other DCS problems | Balance of Plant | Miscellaneous (Balance of Plant) | SF | Startup Failure | 2022 | Gas | GG | 851 | CC GT units | RFC | Summer | 733.3166 | 191.3 | 1 | 1 | 3979-Other DCS problems | SF-Startup Failure | 851-CC GT units
3979 | Other DCS problems | Balance of Plant | Miscellaneous (Balance of Plant) | U1 | Forced - Immediate | 2022 | Gas | GG | 851 | CC GT units | RFC | Winter | 1891.9999 | 240 | 1 | 1 | 3979-Other DCS problems | U1-Forced - Immediate | 851-CC GT units
3979 | Other DCS problems | Balance of Plant | Miscellaneous (Balance of Plant) | U1 | Forced - Immediate | 2022 | Gas | GG | 851 | CC GT units | WECC | Off-Peak | 284.0833 | 35 | 1 | 1 | 3979-Other DCS problems | U1-Forced - Immediate | 851-CC GT units
3979 | Other DCS problems | Balance of Plant | Miscellaneous (Balance of Plant) | U1 | Forced - Immediate | 2022 | Gas | GG | 851 | CC GT units | RFC | Winter | 1927.9999 | 240 | 1 | 1 | 3979-Other DCS problems | U1-Forced - Immediate | 851-CC GT units
3979 | Other DCS problems | Balance of Plant | Miscellaneous (Balance of Plant) | SF | Startup Failure | 2022 | Gas | GG | 851 | CC GT units | RFC | Summer | 667.2749 | 195.3 | 1 | 1 | 3979-Other DCS problems | SF-Startup Failure | 851-CC GT units
3979 | Other DCS problems | Balance of Plant | Miscellaneous (Balance of Plant) | U1 | Forced - Immediate | 2022 | Gas | GG | 851 | CC GT units | WECC | Summer | 348.8332 | 182 | 1 | 1 | 3979-Other DCS problems | U1-Forced - Immediate | 851-CC GT units
3979 | Other DCS problems | Balance of Plant | Miscellaneous (Balance of Plant) | SF | Startup Failure | 2022 | Gas | GG | 851 | CC GT units | WECC | Summer | 310.5 | 230 | 1 | 1 | 3979-Other DCS problems | SF-Startup Failure | 851-CC GT units
3979 | Other DCS problems | Balance of Plant | Miscellaneous (Balance of Plant) | U1 | Forced - Immediate | 2022 | Waste Heat | WH | 852 | CC steam units | TRE | Winter | 705.4666 | 104 | 1 | 1 | 3979-Other DCS problems | U1-Forced - Immediate | 852-CC steam units
3979 | Other DCS problems | Balance of Plant | Miscellaneous (Balance of Plant) | SF | Startup Failure | 2022 | Waste Heat | WH | 852 | CC steam units | RFC | Summer | 1411.8332 | 215 | 1 | 1 | 3979-Other DCS problems | SF-Startup Failure | 852-CC steam units
3979 | Other DCS problems | Balance of Plant | Miscellaneous (Balance of Plant) | D1 | Forced - Immediate | 2022 | Gas | GG | 852 | CC steam units | WECC | Summer | 174.4166 | 91 | 1 | 1 | 3979-Other DCS problems | D1-Forced - Immediate | 852-CC steam units
3979 | Other DCS problems | Balance of Plant | Miscellaneous (Balance of Plant) | U1 | Forced - Immediate | 2022 | Gas | GG | 852 | CC steam units | RFC | Winter | 2052.3333 | 235 | 1 | 1 | 3979-Other DCS problems | U1-Forced - Immediate | 852-CC steam units
3979 | Other DCS problems | Balance of Plant | Miscellaneous (Balance of Plant) | U1 | Forced - Immediate | 2022 | Waste Heat | WH | 852 | CC steam units | WECC | Summer | 156.6 | 116 | 1 | 1 | 3979-Other DCS problems | U1-Forced - Immediate | 852-CC steam units
3980 | Programmable Logic Controller (PLC) | Balance of Plant | Miscellaneous (Balance of Plant) | D1 | Forced - Immediate | 2022 | Coal | CC | 100 | Fossil-Steam | SERC | Summer | 30 | 120 | 1 | 1 | 3980-Programmable Logic Controller (PLC) | D1-Forced - Immediate | 100-Fossil-Steam
3980 | Programmable Logic Controller (PLC) | Balance of Plant | Miscellaneous (Balance of Plant) | D1 | Forced - Immediate | 2022 | Coal | CC | 100 | Fossil-Steam | WECC | Summer | 94.9833 | 41 | 1 | 1 | 3980-Programmable Logic Controller (PLC) | D1-Forced - Immediate | 100-Fossil-Steam
3980 | Programmable Logic Controller (PLC) | Balance of Plant | Miscellaneous (Balance of Plant) | U1 | Forced - Immediate | 2022 | Gas | GG | 300 | Gas Turbine/Jet Engine (Simple Cycle Operation) | SERC | Winter | 45.14 | 73.2 | 1 | 1 | 3980-Programmable Logic Controller (PLC) | U1-Forced - Immediate | 300-Gas Turbine/Jet Engine (Simple Cycle Operation)
3980 | Programmable Logic Controller (PLC) | Balance of Plant | Miscellaneous (Balance of Plant) | U1 | Forced - Immediate | 2022 | Oil | DI | 300 | Gas Turbine/Jet Engine (Simple Cycle Operation) | SERC | Winter | 253.2666 | 58 | 1 | 1 | 3980-Programmable Logic Controller (PLC) | U1-Forced - Immediate | 300-Gas Turbine/Jet Engine (Simple Cycle Operation)
3980 | Programmable Logic Controller (PLC) | Balance of Plant | Miscellaneous (Balance of Plant) | U1 | Forced - Immediate | 2022 | Gas | GG | 300 | Gas Turbine/Jet Engine (Simple Cycle Operation) | NPCC | Summer | 62.1833 | 57.4 | 1 | 1 | 3980-Programmable Logic Controller (PLC) | U1-Forced - Immediate | 300-Gas Turbine/Jet Engine (Simple Cycle Operation)
3980 | Programmable Logic Controller (PLC) | Balance of Plant | Miscellaneous (Balance of Plant) | U1 | Forced - Immediate | 2022 | Gas | GG | 300 | Gas Turbine/Jet Engine (Simple Cycle Operation) | WECC | Summer | 152 | 24 | 2 | 2 | 3980-Programmable Logic Controller (PLC) | U1-Forced - Immediate | 300-Gas Turbine/Jet Engine (Simple Cycle Operation)
3980 | Programmable Logic Controller (PLC) | Balance of Plant | Miscellaneous (Balance of Plant) | U1 | Forced - Immediate | 2022 | Gas | GG | 300 | Gas Turbine/Jet Engine (Simple Cycle Operation) | WECC | Summer | 607.6 | 49 | 1 | 1 | 3980-Programmable Logic Controller (PLC) | U1-Forced - Immediate | 300-Gas Turbine/Jet Engine (Simple Cycle Operation)
3980 | Programmable Logic Controller (PLC) | Balance of Plant | Miscellaneous (Balance of Plant) | SF | Startup Failure | 2022 | Gas | GG | 300 | Gas Turbine/Jet Engine (Simple Cycle Operation) | RFC | Off-Peak | 21.875 | 17.5 | 1 | 1 | 3980-Programmable Logic Controller (PLC) | SF-Startup Failure | 300-Gas Turbine/Jet Engine (Simple Cycle Operation)
3980 | Programmable Logic Controller (PLC) | Balance of Plant | Miscellaneous (Balance of Plant) | U1 | Forced - Immediate | 2022 | Gas | GG | 300 | Gas Turbine/Jet Engine (Simple Cycle Operation) | MRO | Off-Peak | 177.505 | 81.3 | 1 | 1 | 3980-Programmable Logic Controller (PLC) | U1-Forced - Immediate | 300-Gas Turbine/Jet Engine (Simple Cycle Operation)
3980 | Programmable Logic Controller (PLC) | Balance of Plant | Miscellaneous (Balance of Plant) | U1 | Forced - Immediate | 2022 | Gas | GG | 300 | Gas Turbine/Jet Engine (Simple Cycle Operation) | WECC | Summer | 126.6666 | 40 | 2 | 2 | 3980-Programmable Logic Controller (PLC) | U1-Forced - Immediate | 300-Gas Turbine/Jet Engine (Simple Cycle Operation)
3980 | Programmable Logic Controller (PLC) | Balance of Plant | Miscellaneous (Balance of Plant) | U1 | Forced - Immediate | 2022 | Gas | GG | 300 | Gas Turbine/Jet Engine (Simple Cycle Operation) | WECC | Summer | 16.3333 | 49 | 1 | 1 | 3980-Programmable Logic Controller (PLC) | U1-Forced - Immediate | 300-Gas Turbine/Jet Engine (Simple Cycle Operation)
3980 | Programmable Logic Controller (PLC) | Balance of Plant | Miscellaneous (Balance of Plant) | U1 | Forced - Immediate | 2022 | Gas | GG | 300 | Gas Turbine/Jet Engine (Simple Cycle Operation) | WECC | Summer | 93.75 | 25 | 1 | 1 | 3980-Programmable Logic Controller (PLC) | U1-Forced - Immediate | 300-Gas Turbine/Jet Engine (Simple Cycle Operation)
3980 | Programmable Logic Controller (PLC) | Balance of Plant | Miscellaneous (Balance of Plant) | U1 | Forced - Immediate | 2022 | Gas | GG | 300 | Gas Turbine/Jet Engine (Simple Cycle Operation) | SERC | Winter | 96.38 | 73.2 | 1 | 1 | 3980-Programmable Logic Controller (PLC) | U1-Forced - Immediate | 300-Gas Turbine/Jet Engine (Simple Cycle Operation)
3980 | Programmable Logic Controller (PLC) | Balance of Plant | Miscellaneous (Balance of Plant) | U1 | Forced - Immediate | 2022 | Gas | GG | 300 | Gas Turbine/Jet Engine (Simple Cycle Operation) | WECC | Summer | 757.8666 | 49 | 1 | 1 | 3980-Programmable Logic Controller (PLC) | U1-Forced - Immediate | 300-Gas Turbine/Jet Engine (Simple Cycle Operation)
3980 | Programmable Logic Controller (PLC) | Balance of Plant | Miscellaneous (Balance of Plant) | U1 | Forced - Immediate | 2022 | Gas | GG | 300 | Gas Turbine/Jet Engine (Simple Cycle Operation) | SERC | Winter | 1393.85 | 61 | 1 | 1 | 3980-Programmable Logic Controller (PLC) | U1-Forced - Immediate | 300-Gas Turbine/Jet Engine (Simple Cycle Operation)
3980 | Programmable Logic Controller (PLC) | Balance of Plant | Miscellaneous (Balance of Plant) | U1 | Forced - Immediate | 2022 | Gas | GG | 300 | Gas Turbine/Jet Engine (Simple Cycle Operation) | NPCC | Off-Peak | 132.6666 | 40 | 1 | 1 | 3980-Programmable Logic Controller (PLC) | U1-Forced - Immediate | 300-Gas Turbine/Jet Engine (Simple Cycle Operation)
3980 | Programmable Logic Controller (PLC) | NULL | NULL | D1 | Forced - Immediate | 2022 | Gas | GG | 400 | Internal Combustion/Reciprocating Engines | TRE | Summer | 72.25 | 8.5 | 1 | 1 | 3980-Programmable Logic Controller (PLC) | D1-Forced - Immediate | 400-Internal Combustion/Reciprocating Engines
3980 | Programmable Logic Controller (PLC) | NULL | NULL | D1 | Forced - Immediate | 2022 | Gas | GG | 400 | Internal Combustion/Reciprocating Engines | TRE | Summer | 369.75 | 8.5 | 1 | 1 | 3980-Programmable Logic Controller (PLC) | D1-Forced - Immediate | 400-Internal Combustion/Reciprocating Engines
3980 | Programmable Logic Controller (PLC) | NULL | NULL | SF | Startup Failure | 2022 | Hydro | WA | 500 | Pumped Storage/Hydro | SERC | Off-Peak | 189.057 | 30.33 | 1 | 1 | 3980-Programmable Logic Controller (PLC) | SF-Startup Failure | 500-Pumped Storage/Hydro
3980 | Programmable Logic Controller (PLC) | NULL | NULL | U1 | Forced - Immediate | 2022 | Hydro | WA | 500 | Pumped Storage/Hydro | MRO | Off-Peak | 151.349 | 137.59 | 1 | 1 | 3980-Programmable Logic Controller (PLC) | U1-Forced - Immediate | 500-Pumped Storage/Hydro
3980 | Programmable Logic Controller (PLC) | NULL | NULL | U1 | Forced - Immediate | 2022 | Hydro | WA | 500 | Pumped Storage/Hydro | RFC | Off-Peak | 27.55 | 29 | 1 | 1 | 3980-Programmable Logic Controller (PLC) | U1-Forced - Immediate | 500-Pumped Storage/Hydro
3980 | Programmable Logic Controller (PLC) | NULL | NULL | U1 | Forced - Immediate | 2022 | Hydro | WA | 500 | Pumped Storage/Hydro | RFC | Off-Peak | 436.45 | 29 | 1 | 1 | 3980-Programmable Logic Controller (PLC) | U1-Forced - Immediate | 500-Pumped Storage/Hydro
3980 | Programmable Logic Controller (PLC) | NULL | NULL | D1 | Forced - Immediate | 2022 | Hydro | WA | 500 | Pumped Storage/Hydro | NPCC | Off-Peak | 2005.92 | 119.4 | 1 | 1 | 3980-Programmable Logic Controller (PLC) | D1-Forced - Immediate | 500-Pumped Storage/Hydro
3980 | Programmable Logic Controller (PLC) | NULL | NULL | U1 | Forced - Immediate | 2022 | Hydro | WA | 500 | Pumped Storage/Hydro | RFC | Off-Peak | 29.9667 | 29 | 1 | 1 | 3980-Programmable Logic Controller (PLC) | U1-Forced - Immediate | 500-Pumped Storage/Hydro
3980 | Programmable Logic Controller (PLC) | NULL | NULL | U2 | Forced - Delayed | 2022 | Hydro | WA | 500 | Pumped Storage/Hydro | WECC | Off-Peak | 105.444 | 87.87 | 3 | 3 | 3980-Programmable Logic Controller (PLC) | U2-Forced - Delayed | 500-Pumped Storage/Hydro
3980 | Programmable Logic Controller (PLC) | NULL | NULL | U3 | Forced - Postponed | 2022 | Hydro | WA | 500 | Pumped Storage/Hydro | WECC | Off-Peak | 1281 | 42.7 | 1 | 1 | 3980-Programmable Logic Controller (PLC) | U3-Forced - Postponed | 500-Pumped Storage/Hydro
3980 | Programmable Logic Controller (PLC) | NULL | NULL | U2 | Forced - Delayed | 2022 | Hydro | WA | 500 | Pumped Storage/Hydro | WECC | Off-Peak | 51.6 | 43 | 2 | 2 | 3980-Programmable Logic Controller (PLC) | U2-Forced - Delayed | 500-Pumped Storage/Hydro
3980 | Programmable Logic Controller (PLC) | Balance of Plant | Miscellaneous (Balance of Plant) | U1 | Forced - Immediate | 2022 | Gas | GG | 850 | Combined Cycle Block | WECC | Summer | 131.2 | 48 | 1 | 1 | 3980-Programmable Logic Controller (PLC) | U1-Forced - Immediate | 850-Combined Cycle Block
3980 | Programmable Logic Controller (PLC) | Balance of Plant | Miscellaneous (Balance of Plant) | U1 | Forced - Immediate | 2022 | Gas | GG | 850 | Combined Cycle Block | WECC | Summer | 97.6 | 48 | 1 | 1 | 3980-Programmable Logic Controller (PLC) | U1-Forced - Immediate | 850-Combined Cycle Block
3980 | Programmable Logic Controller (PLC) | Balance of Plant | Miscellaneous (Balance of Plant) | SF | Startup Failure | 2022 | Gas | GG | 851 | CC GT units | WECC | Off-Peak | 276.5 | 158 | 1 | 1 | 3980-Programmable Logic Controller (PLC) | SF-Startup Failure | 851-CC GT units
3980 | Programmable Logic Controller (PLC) | Balance of Plant | Miscellaneous (Balance of Plant) | SF | Startup Failure | 2022 | Gas | GG | 851 | CC GT units | WECC | Off-Peak | 129.0332 | 158 | 1 | 1 | 3980-Programmable Logic Controller (PLC) | SF-Startup Failure | 851-CC GT units
3980 | Programmable Logic Controller (PLC) | Balance of Plant | Miscellaneous (Balance of Plant) | U1 | Forced - Immediate | 2022 | Gas | GG | 852 | CC steam units | SERC | Winter | 624.1667 | 50 | 1 | 1 | 3980-Programmable Logic Controller (PLC) | U1-Forced - Immediate | 852-CC steam units
3981 | PLC - data highway | Balance of Plant | Miscellaneous (Balance of Plant) | SF | Startup Failure | 2022 | Gas | GG | 300 | Gas Turbine/Jet Engine (Simple Cycle Operation) | RFC | Summer | 1500 | 100 | 1 | 1 | 3981-PLC - data highway | SF-Startup Failure | 300-Gas Turbine/Jet Engine (Simple Cycle Operation)
3981 | PLC - data highway | Balance of Plant | Miscellaneous (Balance of Plant) | U1 | Forced - Immediate | 2022 | Gas | GG | 300 | Gas Turbine/Jet Engine (Simple Cycle Operation) | WECC | Summer | 20 | 40 | 1 | 1 | 3981-PLC - data highway | U1-Forced - Immediate | 300-Gas Turbine/Jet Engine (Simple Cycle Operation)
3981 | PLC - data highway | Balance of Plant | Miscellaneous (Balance of Plant) | U1 | Forced - Immediate | 2022 | Gas | GG | 300 | Gas Turbine/Jet Engine (Simple Cycle Operation) | WECC | Winter | 1164 | 48 | 1 | 1 | 3981-PLC - data highway | U1-Forced - Immediate | 300-Gas Turbine/Jet Engine (Simple Cycle Operation)
3981 | PLC - data highway | Balance of Plant | Miscellaneous (Balance of Plant) | SF | Startup Failure | 2022 | Gas | GG | 300 | Gas Turbine/Jet Engine (Simple Cycle Operation) | WECC | Off-Peak | 106 | 40 | 1 | 1 | 3981-PLC - data highway | SF-Startup Failure | 300-Gas Turbine/Jet Engine (Simple Cycle Operation)
3981 | PLC - data highway | Balance of Plant | Miscellaneous (Balance of Plant) | D1 | Forced - Immediate | 2022 | Gas | GG | 300 | Gas Turbine/Jet Engine (Simple Cycle Operation) | WECC | Summer | 12.15 | 27 | 1 | 1 | 3981-PLC - data highway | D1-Forced - Immediate | 300-Gas Turbine/Jet Engine (Simple Cycle Operation)
3981 | PLC - data highway | Balance of Plant | Miscellaneous (Balance of Plant) | D1 | Forced - Immediate | 2022 | Coal | OS | 800 | Miscellaneous | RFC | Summer | 663 | 39 | 1 | 1 | 3981-PLC - data highway | D1-Forced - Immediate | 800-Miscellaneous
3981 | PLC - data highway | Balance of Plant | Miscellaneous (Balance of Plant) | D1 | Forced - Immediate | 2022 | Coal | OS | 800 | Miscellaneous | RFC | Off-Peak | 725.45 | 33 | 1 | 1 | 3981-PLC - data highway | D1-Forced - Immediate | 800-Miscellaneous
3981 | PLC - data highway | Balance of Plant | Miscellaneous (Balance of Plant) | D1 | Forced - Immediate | 2022 | Coal | OS | 800 | Miscellaneous | RFC | Summer | 228 | 38 | 1 | 1 | 3981-PLC - data highway | D1-Forced - Immediate | 800-Miscellaneous
3981 | PLC - data highway | Balance of Plant | Miscellaneous (Balance of Plant) | D1 | Forced - Immediate | 2022 | Coal | OS | 800 | Miscellaneous | RFC | Summer | 304 | 38 | 1 | 1 | 3981-PLC - data highway | D1-Forced - Immediate | 800-Miscellaneous
3981 | PLC - data highway | Balance of Plant | Miscellaneous (Balance of Plant) | D1 | Forced - Immediate | 2022 | Gas | GG | 800 | Miscellaneous | WECC | Off-Peak | 5.148 | 23.76 | 1 | 1 | 3981-PLC - data highway | D1-Forced - Immediate | 800-Miscellaneous
3981 | PLC - data highway | Balance of Plant | Miscellaneous (Balance of Plant) | U1 | Forced - Immediate | 2022 | Gas | GG | 851 | CC GT units | MRO | Off-Peak | 6324 | 204 | 1 | 1 | 3981-PLC - data highway | U1-Forced - Immediate | 851-CC GT units
3981 | PLC - data highway | Balance of Plant | Miscellaneous (Balance of Plant) | U1 | Forced - Immediate | 2022 | Gas | GG | 851 | CC GT units | MRO | Off-Peak | 6293 | 203 | 1 | 1 | 3981-PLC - data highway | U1-Forced - Immediate | 851-CC GT units
3981 | PLC - data highway | Balance of Plant | Miscellaneous (Balance of Plant) | U1 | Forced - Immediate | 2022 | Waste Heat | WH | 852 | CC steam units | MRO | Off-Peak | 8091 | 261 | 1 | 1 | 3981-PLC - data highway | U1-Forced - Immediate | 852-CC steam units
3982 | PLC - hardware problems (including card failure) | Balance of Plant | Miscellaneous (Balance of Plant) | U1 | Forced - Immediate | 2022 | Gas | GG | 300 | Gas Turbine/Jet Engine (Simple Cycle Operation) | WECC | Off-Peak | 60.45 | 93 | 1 | 1 | 3982-PLC - hardware problems (including card failure) | U1-Forced - Immediate | 300-Gas Turbine/Jet Engine (Simple Cycle Operation)
3982 | PLC - hardware problems (including card failure) | Balance of Plant | Miscellaneous (Balance of Plant) | U1 | Forced - Immediate | 2022 | Oil | DI | 300 | Gas Turbine/Jet Engine (Simple Cycle Operation) | MRO | Summer | 18236.8 | 48 | 1 | 1 | 3982-PLC - hardware problems (including card failure) | U1-Forced - Immediate | 300-Gas Turbine/Jet Engine (Simple Cycle Operation)
3982 | PLC - hardware problems (including card failure) | Balance of Plant | Miscellaneous (Balance of Plant) | U1 | Forced - Immediate | 2022 | Oil | DI | 300 | Gas Turbine/Jet Engine (Simple Cycle Operation) | SERC | Winter | 33558 | 68 | 1 | 1 | 3982-PLC - hardware problems (including card failure) | U1-Forced - Immediate | 300-Gas Turbine/Jet Engine (Simple Cycle Operation)
3982 | PLC - hardware problems (including card failure) | Balance of Plant | Miscellaneous (Balance of Plant) | SF | Startup Failure | 2022 | Oil | DI | 300 | Gas Turbine/Jet Engine (Simple Cycle Operation) | NPCC | Off-Peak | 101.3833 | 79 | 1 | 1 | 3982-PLC - hardware problems (including card failure) | SF-Startup Failure | 300-Gas Turbine/Jet Engine (Simple Cycle Operation)
3982 | PLC - hardware problems (including card failure) | Balance of Plant | Miscellaneous (Balance of Plant) | U1 | Forced - Immediate | 2022 | Gas | GG | 300 | Gas Turbine/Jet Engine (Simple Cycle Operation) | NPCC | Summer | 100.0533 | 46.9 | 1 | 1 | 3982-PLC - hardware problems (including card failure) | U1-Forced - Immediate | 300-Gas Turbine/Jet Engine (Simple Cycle Operation)
3982 | PLC - hardware problems (including card failure) | Balance of Plant | Miscellaneous (Balance of Plant) | U1 | Forced - Immediate | 2022 | Gas | GG | 300 | Gas Turbine/Jet Engine (Simple Cycle Operation) | NPCC | Summer | 325.5 | 93 | 1 | 1 | 3982-PLC - hardware problems (including card failure) | U1-Forced - Immediate | 300-Gas Turbine/Jet Engine (Simple Cycle Operation)
3982 | PLC - hardware problems (including card failure) | Balance of Plant | Miscellaneous (Balance of Plant) | U1 | Forced - Immediate | 2022 | Gas | GG | 300 | Gas Turbine/Jet Engine (Simple Cycle Operation) | WECC | Off-Peak | 125.55 | 93 | 1 | 1 | 3982-PLC - hardware problems (including card failure) | U1-Forced - Immediate | 300-Gas Turbine/Jet Engine (Simple Cycle Operation)
3982 | PLC - hardware problems (including card failure) | Balance of Plant | Miscellaneous (Balance of Plant) | U1 | Forced - Immediate | 2022 | Oil | DI | 300 | Gas Turbine/Jet Engine (Simple Cycle Operation) | SERC | Summer | 612 | 45 | 1 | 1 | 3982-PLC - hardware problems (including card failure) | U1-Forced - Immediate | 300-Gas Turbine/Jet Engine (Simple Cycle Operation)
3982 | PLC - hardware problems (including card failure) | Balance of Plant | Miscellaneous (Balance of Plant) | U1 | Forced - Immediate | 2022 | Gas | GG | 300 | Gas Turbine/Jet Engine (Simple Cycle Operation) | WECC | Winter | 94 | 47 | 1 | 1 | 3982-PLC - hardware problems (including card failure) | U1-Forced - Immediate | 300-Gas Turbine/Jet Engine (Simple Cycle Operation)
3982 | PLC - hardware problems (including card failure) | NULL | NULL | U1 | Forced - Immediate | 2022 | Hydro | WA | 500 | Pumped Storage/Hydro | NPCC | Summer | 2266.5166 | 119.5 | 1 | 1 | 3982-PLC - hardware problems (including card failure) | U1-Forced - Immediate | 500-Pumped Storage/Hydro
3982 | PLC - hardware problems (including card failure) | NULL | NULL | U1 | Forced - Immediate | 2022 | Hydro | WA | 500 | Pumped Storage/Hydro | SERC | Winter | 31.1666 | 34 | 1 | 1 | 3982-PLC - hardware problems (including card failure) | U1-Forced - Immediate | 500-Pumped Storage/Hydro
3982 | PLC - hardware problems (including card failure) | NULL | NULL | U1 | Forced - Immediate | 2022 | Hydro | WA | 500 | Pumped Storage/Hydro | WECC | Winter | 14.9833 | 31 | 1 | 1 | 3982-PLC - hardware problems (including card failure) | U1-Forced - Immediate | 500-Pumped Storage/Hydro
3982 | PLC - hardware problems (including card failure) | NULL | NULL | U1 | Forced - Immediate | 2022 | Hydro | WA | 500 | Pumped Storage/Hydro | TRE | Winter | 35.5 | 30 | 1 | 1 | 3982-PLC - hardware problems (including card failure) | U1-Forced - Immediate | 500-Pumped Storage/Hydro
3982 | PLC - hardware problems (including card failure) | NULL | NULL | SF | Startup Failure | 2022 | Hydro | WA | 500 | Pumped Storage/Hydro | SERC | Winter | 235.3617 | 24.95 | 1 | 1 | 3982-PLC - hardware problems (including card failure) | SF-Startup Failure | 500-Pumped Storage/Hydro
3982 | PLC - hardware problems (including card failure) | NULL | NULL | U1 | Forced - Immediate | 2022 | Hydro | WA | 500 | Pumped Storage/Hydro | SERC | Summer | 333.75 | 75 | 1 | 1 | 3982-PLC - hardware problems (including card failure) | U1-Forced - Immediate | 500-Pumped Storage/Hydro
3982 | PLC - hardware problems (including card failure) | NULL | NULL | U1 | Forced - Immediate | 2022 | Hydro | WA | 500 | Pumped Storage/Hydro | NPCC | Winter | 23.25 | 22.5 | 1 | 1 | 3982-PLC - hardware problems (including card failure) | U1-Forced - Immediate | 500-Pumped Storage/Hydro
3982 | PLC - hardware problems (including card failure) | NULL | NULL | U1 | Forced - Immediate | 2022 | Hydro | WA | 500 | Pumped Storage/Hydro | NPCC | Off-Peak | 304 | 60 | 1 | 1 | 3982-PLC - hardware problems (including card failure) | U1-Forced - Immediate | 500-Pumped Storage/Hydro
3982 | PLC - hardware problems (including card failure) | NULL | NULL | U1 | Forced - Immediate | 2022 | Hydro | WA | 500 | Pumped Storage/Hydro | WECC | Off-Peak | 1293.2 | 122 | 1 | 1 | 3982-PLC - hardware problems (including card failure) | U1-Forced - Immediate | 500-Pumped Storage/Hydro
3982 | PLC - hardware problems (including card failure) | NULL | NULL | U1 | Forced - Immediate | 2022 | Hydro | WA | 500 | Pumped Storage/Hydro | MRO | Summer | 131.6 | 21 | 1 | 1 | 3982-PLC - hardware problems (including card failure) | U1-Forced - Immediate | 500-Pumped Storage/Hydro
3982 | PLC - hardware problems (including card failure) | Balance of Plant | Miscellaneous (Balance of Plant) | SF | Startup Failure | 2022 | Geothermal | GE | 830 | Geothermal | WECC | Off-Peak | 234.65 | 39 | 1 | 1 | 3982-PLC - hardware problems (including card failure) | SF-Startup Failure | 830-Geothermal
3982 | PLC - hardware problems (including card failure) | Balance of Plant | Miscellaneous (Balance of Plant) | SF | Startup Failure | 2022 | Geothermal | GE | 830 | Geothermal | WECC | Off-Peak | 204.1 | 39 | 1 | 1 | 3982-PLC - hardware problems (including card failure) | SF-Startup Failure | 830-Geothermal
3982 | PLC - hardware problems (including card failure) | Balance of Plant | Miscellaneous (Balance of Plant) | U1 | Forced - Immediate | 2022 | Gas | GG | 850 | Combined Cycle Block | WECC | Summer | 1668.0665 | 262 | 1 | 1 | 3982-PLC - hardware problems (including card failure) | U1-Forced - Immediate | 850-Combined Cycle Block
3982 | PLC - hardware problems (including card failure) | Balance of Plant | Miscellaneous (Balance of Plant) | U1 | Forced - Immediate | 2022 | Gas | GG | 850 | Combined Cycle Block | WECC | Off-Peak | 1027.475 | 281.5 | 1 | 1 | 3982-PLC - hardware problems (including card failure) | U1-Forced - Immediate | 850-Combined Cycle Block
3982 | PLC - hardware problems (including card failure) | Balance of Plant | Miscellaneous (Balance of Plant) | U1 | Forced - Immediate | 2022 | Gas | GG | 850 | Combined Cycle Block | WECC | Summer | 1648.9665 | 259 | 1 | 1 | 3982-PLC - hardware problems (including card failure) | U1-Forced - Immediate | 850-Combined Cycle Block
3982 | PLC - hardware problems (including card failure) | Balance of Plant | Miscellaneous (Balance of Plant) | U1 | Forced - Immediate | 2022 | Gas | GG | 850 | Combined Cycle Block | WECC | Summer | 1687.1665 | 265 | 1 | 1 | 3982-PLC - hardware problems (including card failure) | U1-Forced - Immediate | 850-Combined Cycle Block
3982 | PLC - hardware problems (including card failure) | Balance of Plant | Miscellaneous (Balance of Plant) | D1 | Forced - Immediate | 2022 | Gas | GG | 850 | Combined Cycle Block | RFC | Winter | 305.6666 | 70 | 1 | 1 | 3982-PLC - hardware problems (including card failure) | D1-Forced - Immediate | 850-Combined Cycle Block
3982 | PLC - hardware problems (including card failure) | Balance of Plant | Miscellaneous (Balance of Plant) | U1 | Forced - Immediate | 2022 | Gas | GG | 850 | Combined Cycle Block | WECC | Summer | 1699.8998 | 267 | 1 | 1 | 3982-PLC - hardware problems (including card failure) | U1-Forced - Immediate | 850-Combined Cycle Block
3982 | PLC - hardware problems (including card failure) | Balance of Plant | Miscellaneous (Balance of Plant) | U2 | Forced - Delayed | 2022 | Gas | GG | 851 | CC GT units | SERC | Off-Peak | 374.9332 | 152 | 1 | 1 | 3982-PLC - hardware problems (including card failure) | U2-Forced - Delayed | 851-CC GT units
3983 | PLC - internal and termination wiring | Balance of Plant | Miscellaneous (Balance of Plant) | D1 | Forced - Immediate | 2022 | Gas | GG | 300 | Gas Turbine/Jet Engine (Simple Cycle Operation) | MRO | Summer | 168.5 | 30 | 1 | 1 | 3983-PLC - internal and termination wiring | D1-Forced - Immediate | 300-Gas Turbine/Jet Engine (Simple Cycle Operation)
3983 | PLC - internal and termination wiring | Balance of Plant | Miscellaneous (Balance of Plant) | D1 | Forced - Immediate | 2022 | Gas | GG | 300 | Gas Turbine/Jet Engine (Simple Cycle Operation) | MRO | Summer | 522 | 27 | 1 | 1 | 3983-PLC - internal and termination wiring | D1-Forced - Immediate | 300-Gas Turbine/Jet Engine (Simple Cycle Operation)
3983 | PLC - internal and termination wiring | NULL | NULL | SF | Startup Failure | 2022 | Hydro | WA | 500 | Pumped Storage/Hydro | MRO | Off-Peak | 125.7013 | 25.48 | 1 | 1 | 3983-PLC - internal and termination wiring | SF-Startup Failure | 500-Pumped Storage/Hydro
3984 | PLC - logic problems | Balance of Plant | Miscellaneous (Balance of Plant) | D1 | Forced - Immediate | 2022 | Gas | GG | 100 | Fossil-Steam | MRO | Off-Peak | 78.1666 | 134 | 1 | 1 | 3984-PLC - logic problems | D1-Forced - Immediate | 100-Fossil-Steam
3984 | PLC - logic problems | Balance of Plant | Miscellaneous (Balance of Plant) | U1 | Forced - Immediate | 2022 | Gas | GG | 300 | Gas Turbine/Jet Engine (Simple Cycle Operation) | WECC | Off-Peak | 9.52 | 40.8 | 1 | 1 | 3984-PLC - logic problems | U1-Forced - Immediate | 300-Gas Turbine/Jet Engine (Simple Cycle Operation)
3984 | PLC - logic problems | Balance of Plant | Miscellaneous (Balance of Plant) | U1 | Forced - Immediate | 2022 | Gas | GG | 300 | Gas Turbine/Jet Engine (Simple Cycle Operation) | WECC | Off-Peak | 49.64 | 40.8 | 1 | 1 | 3984-PLC - logic problems | U1-Forced - Immediate | 300-Gas Turbine/Jet Engine (Simple Cycle Operation)
3984 | PLC - logic problems | Balance of Plant | Miscellaneous (Balance of Plant) | U1 | Forced - Immediate | 2022 | Gas | GG | 300 | Gas Turbine/Jet Engine (Simple Cycle Operation) | NPCC | Winter | 1009.2133 | 49.15 | 2 | 2 | 3984-PLC - logic problems | U1-Forced - Immediate | 300-Gas Turbine/Jet Engine (Simple Cycle Operation)
3984 | PLC - logic problems | Balance of Plant | Miscellaneous (Balance of Plant) | U1 | Forced - Immediate | 2022 | Oil | DI | 300 | Gas Turbine/Jet Engine (Simple Cycle Operation) | SERC | Off-Peak | 547.0667 | 11 | 1 | 1 | 3984-PLC - logic problems | U1-Forced - Immediate | 300-Gas Turbine/Jet Engine (Simple Cycle Operation)
3984 | PLC - logic problems | Balance of Plant | Miscellaneous (Balance of Plant) | U1 | Forced - Immediate | 2022 | Gas | GG | 300 | Gas Turbine/Jet Engine (Simple Cycle Operation) | WECC | Winter | 16.32 | 40.8 | 1 | 1 | 3984-PLC - logic problems | U1-Forced - Immediate | 300-Gas Turbine/Jet Engine (Simple Cycle Operation)
3984 | PLC - logic problems | Balance of Plant | Miscellaneous (Balance of Plant) | U1 | Forced - Immediate | 2022 | Gas | GG | 300 | Gas Turbine/Jet Engine (Simple Cycle Operation) | WECC | Summer | 214.6667 | 20 | 1 | 1 | 3984-PLC - logic problems | U1-Forced - Immediate | 300-Gas Turbine/Jet Engine (Simple Cycle Operation)
3984 | PLC - logic problems | Balance of Plant | Miscellaneous (Balance of Plant) | U1 | Forced - Immediate | 2022 | Gas | GG | 300 | Gas Turbine/Jet Engine (Simple Cycle Operation) | WECC | Summer | 645.32 | 40.8 | 1 | 1 | 3984-PLC - logic problems | U1-Forced - Immediate | 300-Gas Turbine/Jet Engine (Simple Cycle Operation)
3984 | PLC - logic problems | Balance of Plant | Miscellaneous (Balance of Plant) | U1 | Forced - Immediate | 2022 | Gas | GG | 300 | Gas Turbine/Jet Engine (Simple Cycle Operation) | WECC | Summer | 20.4 | 40.8 | 1 | 1 | 3984-PLC - logic problems | U1-Forced - Immediate | 300-Gas Turbine/Jet Engine (Simple Cycle Operation)
3984 | PLC - logic problems | Balance of Plant | Miscellaneous (Balance of Plant) | U1 | Forced - Immediate | 2022 | Gas | GG | 300 | Gas Turbine/Jet Engine (Simple Cycle Operation) | WECC | Summer | 23.8 | 40.8 | 1 | 1 | 3984-PLC - logic problems | U1-Forced - Immediate | 300-Gas Turbine/Jet Engine (Simple Cycle Operation)
3984 | PLC - logic problems | Balance of Plant | Miscellaneous (Balance of Plant) | U1 | Forced - Immediate | 2022 | Gas | GG | 300 | Gas Turbine/Jet Engine (Simple Cycle Operation) | WECC | Summer | 36.75 | 63 | 1 | 1 | 3984-PLC - logic problems | U1-Forced - Immediate | 300-Gas Turbine/Jet Engine (Simple Cycle Operation)
3984 | PLC - logic problems | NULL | NULL | D1 | Forced - Immediate | 2022 | Gas | GG | 400 | Internal Combustion/Reciprocating Engines | MRO | Off-Peak | 3 | 18 | 1 | 1 | 3984-PLC - logic problems | D1-Forced - Immediate | 400-Internal Combustion/Reciprocating Engines
3984 | PLC - logic problems | NULL | NULL | D1 | Forced - Immediate | 2022 | Gas | GG | 400 | Internal Combustion/Reciprocating Engines | MRO | Off-Peak | 4.3166 | 37 | 1 | 1 | 3984-PLC - logic problems | D1-Forced - Immediate | 400-Internal Combustion/Reciprocating Engines
3984 | PLC - logic problems | NULL | NULL | U1 | Forced - Immediate | 2022 | Hydro | WA | 500 | Pumped Storage/Hydro | MRO | Off-Peak | 213.2645 | 137.59 | 1 | 1 | 3984-PLC - logic problems | U1-Forced - Immediate | 500-Pumped Storage/Hydro
3984 | PLC - logic problems | NULL | NULL | U1 | Forced - Immediate | 2022 | Hydro | WA | 500 | Pumped Storage/Hydro | WECC | Summer | 19.2 | 64 | 1 | 1 | 3984-PLC - logic problems | U1-Forced - Immediate | 500-Pumped Storage/Hydro
3984 | PLC - logic problems | NULL | NULL | U1 | Forced - Immediate | 2022 | Hydro | WA | 500 | Pumped Storage/Hydro | MRO | Off-Peak | 9.1726 | 137.59 | 1 | 1 | 3984-PLC - logic problems | U1-Forced - Immediate | 500-Pumped Storage/Hydro
3984 | PLC - logic problems | NULL | NULL | U1 | Forced - Immediate | 2022 | Hydro | WA | 500 | Pumped Storage/Hydro | SERC | Off-Peak | 68.2 | 66 | 1 | 1 | 3984-PLC - logic problems | U1-Forced - Immediate | 500-Pumped Storage/Hydro
3984 | PLC - logic problems | NULL | NULL | U1 | Forced - Immediate | 2022 | Hydro | WA | 500 | Pumped Storage/Hydro | WECC | Summer | 25.6 | 64 | 1 | 1 | 3984-PLC - logic problems | U1-Forced - Immediate | 500-Pumped Storage/Hydro
3984 | PLC - logic problems | Balance of Plant | Miscellaneous (Balance of Plant) | U1 | Forced - Immediate | 2022 | Gas | GG | 850 | Combined Cycle Block | WECC | Summer | 113.5166 | 49 | 1 | 1 | 3984-PLC - logic problems | U1-Forced - Immediate | 850-Combined Cycle Block
3984 | PLC - logic problems | Balance of Plant | Miscellaneous (Balance of Plant) | U1 | Forced - Immediate | 2022 | Gas | GG | 850 | Combined Cycle Block | WECC | Summer | 156.8 | 49 | 1 | 1 | 3984-PLC - logic problems | U1-Forced - Immediate | 850-Combined Cycle Block
3984 | PLC - logic problems | Balance of Plant | Miscellaneous (Balance of Plant) | SF | Startup Failure | 2022 | Gas | GG | 850 | Combined Cycle Block | MRO | Off-Peak | 7.5999 | 114 | 1 | 1 | 3984-PLC - logic problems | SF-Startup Failure | 850-Combined Cycle Block
3984 | PLC - logic problems | Balance of Plant | Miscellaneous (Balance of Plant) | SF | Startup Failure | 2022 | Gas | GG | 850 | Combined Cycle Block | MRO | Off-Peak | 17.1 | 114 | 1 | 1 | 3984-PLC - logic problems | SF-Startup Failure | 850-Combined Cycle Block
3984 | PLC - logic problems | Balance of Plant | Miscellaneous (Balance of Plant) | SF | Startup Failure | 2022 | Gas | GG | 850 | Combined Cycle Block | MRO | Off-Peak | 3.8 | 114 | 1 | 1 | 3984-PLC - logic problems | SF-Startup Failure | 850-Combined Cycle Block
3985 | PLC - upgrades | Balance of Plant | Miscellaneous (Balance of Plant) | U1 | Forced - Immediate | 2022 | Gas | GG | 300 | Gas Turbine/Jet Engine (Simple Cycle Operation) | WECC | Off-Peak | 153 | 102 | 1 | 1 | 3985-PLC - upgrades | U1-Forced - Immediate | 300-Gas Turbine/Jet Engine (Simple Cycle Operation)
3985 | PLC - upgrades | NULL | NULL | U1 | Forced - Immediate | 2022 | Hydro | WA | 500 | Pumped Storage/Hydro | NPCC | Winter | 76 | 60 | 1 | 1 | 3985-PLC - upgrades | U1-Forced - Immediate | 500-Pumped Storage/Hydro
3985 | PLC - upgrades | NULL | NULL | U1 | Forced - Immediate | 2022 | Hydro | WA | 500 | Pumped Storage/Hydro | NPCC | Winter | 120 | 60 | 1 | 1 | 3985-PLC - upgrades | U1-Forced - Immediate | 500-Pumped Storage/Hydro
3985 | PLC - upgrades | NULL | NULL | U1 | Forced - Immediate | 2022 | Hydro | WA | 500 | Pumped Storage/Hydro | NPCC | Winter | 64 | 60 | 1 | 1 | 3985-PLC - upgrades | U1-Forced - Immediate | 500-Pumped Storage/Hydro
3985 | PLC - upgrades | NULL | NULL | U1 | Forced - Immediate | 2022 | Hydro | WA | 500 | Pumped Storage/Hydro | NPCC | Winter | 60 | 60 | 1 | 1 | 3985-PLC - upgrades | U1-Forced - Immediate | 500-Pumped Storage/Hydro
3985 | PLC - upgrades | NULL | NULL | U1 | Forced - Immediate | 2022 | Hydro | WA | 500 | Pumped Storage/Hydro | NPCC | Winter | 88 | 60 | 1 | 1 | 3985-PLC - upgrades | U1-Forced - Immediate | 500-Pumped Storage/Hydro
3985 | PLC - upgrades | NULL | NULL | U1 | Forced - Immediate | 2022 | Hydro | WA | 500 | Pumped Storage/Hydro | NPCC | Winter | 100 | 60 | 1 | 1 | 3985-PLC - upgrades | U1-Forced - Immediate | 500-Pumped Storage/Hydro
3985 | PLC - upgrades | NULL | NULL | U1 | Forced - Immediate | 2022 | Hydro | WA | 500 | Pumped Storage/Hydro | NPCC | Winter | 59 | 60 | 1 | 1 | 3985-PLC - upgrades | U1-Forced - Immediate | 500-Pumped Storage/Hydro
3985 | PLC - upgrades | NULL | NULL | U1 | Forced - Immediate | 2022 | Hydro | WA | 500 | Pumped Storage/Hydro | NPCC | Winter | 70 | 60 | 1 | 1 | 3985-PLC - upgrades | U1-Forced - Immediate | 500-Pumped Storage/Hydro
3985 | PLC - upgrades | NULL | NULL | U1 | Forced - Immediate | 2022 | Hydro | WA | 500 | Pumped Storage/Hydro | NPCC | Winter | 20 | 60 | 1 | 1 | 3985-PLC - upgrades | U1-Forced - Immediate | 500-Pumped Storage/Hydro
3985 | PLC - upgrades | NULL | NULL | U1 | Forced - Immediate | 2022 | Hydro | WA | 500 | Pumped Storage/Hydro | NPCC | Winter | 56 | 60 | 2 | 2 | 3985-PLC - upgrades | U1-Forced - Immediate | 500-Pumped Storage/Hydro
3985 | PLC - upgrades | NULL | NULL | U1 | Forced - Immediate | 2022 | Hydro | WA | 500 | Pumped Storage/Hydro | NPCC | Winter | 67 | 60 | 1 | 1 | 3985-PLC - upgrades | U1-Forced - Immediate | 500-Pumped Storage/Hydro
3985 | PLC - upgrades | NULL | NULL | U1 | Forced - Immediate | 2022 | Hydro | WA | 500 | Pumped Storage/Hydro | NPCC | Winter | 112 | 60 | 1 | 1 | 3985-PLC - upgrades | U1-Forced - Immediate | 500-Pumped Storage/Hydro
3985 | PLC - upgrades | NULL | NULL | U1 | Forced - Immediate | 2022 | Hydro | WA | 500 | Pumped Storage/Hydro | NPCC | Winter | 50 | 60 | 1 | 1 | 3985-PLC - upgrades | U1-Forced - Immediate | 500-Pumped Storage/Hydro
3985 | PLC - upgrades | NULL | NULL | U1 | Forced - Immediate | 2022 | Hydro | WA | 500 | Pumped Storage/Hydro | NPCC | Winter | 48 | 60 | 1 | 1 | 3985-PLC - upgrades | U1-Forced - Immediate | 500-Pumped Storage/Hydro
3985 | PLC - upgrades | Balance of Plant | Miscellaneous (Balance of Plant) | U1 | Forced - Immediate | 2022 | Gas | GG | 850 | Combined Cycle Block | WECC | Summer | 31.2 | 48 | 1 | 1 | 3985-PLC - upgrades | U1-Forced - Immediate | 850-Combined Cycle Block
3985 | PLC - upgrades | Balance of Plant | Miscellaneous (Balance of Plant) | U1 | Forced - Immediate | 2022 | Gas | GG | 850 | Combined Cycle Block | WECC | Summer | 30.4 | 48 | 1 | 1 | 3985-PLC - upgrades | U1-Forced - Immediate | 850-Combined Cycle Block
3985 | PLC - upgrades | Balance of Plant | Miscellaneous (Balance of Plant) | U1 | Forced - Immediate | 2022 | Gas | GG | 850 | Combined Cycle Block | WECC | Summer | 96 | 48 | 1 | 1 | 3985-PLC - upgrades | U1-Forced - Immediate | 850-Combined Cycle Block
3989 | Other PLC problems | Balance of Plant | Miscellaneous (Balance of Plant) | U1 | Forced - Immediate | 2022 | Coal | CC | 100 | Fossil-Steam | MRO | Summer | 772.5667 | 22 | 1 | 1 | 3989-Other PLC problems | U1-Forced - Immediate | 100-Fossil-Steam
3989 | Other PLC problems | Balance of Plant | Miscellaneous (Balance of Plant) | U1 | Forced - Immediate | 2022 | Gas | GG | 100 | Fossil-Steam | SERC | Off-Peak | 8756.5 | 422 | 1 | 1 | 3989-Other PLC problems | U1-Forced - Immediate | 100-Fossil-Steam
3989 | Other PLC problems | Balance of Plant | Miscellaneous (Balance of Plant) | D1 | Forced - Immediate | 2022 | Coal | OS | 100 | Fossil-Steam | RFC | Off-Peak | 0 | 0 | 1 | 1 | 3989-Other PLC problems | D1-Forced - Immediate | 100-Fossil-Steam
3989 | Other PLC problems | Balance of Plant | Miscellaneous (Balance of Plant) | U1 | Forced - Immediate | 2022 | Oil | DI | 300 | Gas Turbine/Jet Engine (Simple Cycle Operation) | SERC | Summer | 906 | 45 | 1 | 1 | 3989-Other PLC problems | U1-Forced - Immediate | 300-Gas Turbine/Jet Engine (Simple Cycle Operation)
3989 | Other PLC problems | Balance of Plant | Miscellaneous (Balance of Plant) | U1 | Forced - Immediate | 2022 | Gas | GG | 300 | Gas Turbine/Jet Engine (Simple Cycle Operation) | SERC | Winter | 8.8833 | 41 | 1 | 1 | 3989-Other PLC problems | U1-Forced - Immediate | 300-Gas Turbine/Jet Engine (Simple Cycle Operation)
3989 | Other PLC problems | Balance of Plant | Miscellaneous (Balance of Plant) | U1 | Forced - Immediate | 2022 | Gas | GG | 300 | Gas Turbine/Jet Engine (Simple Cycle Operation) | TRE | Winter | 88.15 | 43 | 1 | 1 | 3989-Other PLC problems | U1-Forced - Immediate | 300-Gas Turbine/Jet Engine (Simple Cycle Operation)
3989 | Other PLC problems | Balance of Plant | Miscellaneous (Balance of Plant) | U1 | Forced - Immediate | 2022 | Oil | DI | 300 | Gas Turbine/Jet Engine (Simple Cycle Operation) | SERC | Winter | 3132.5333 | 68 | 1 | 1 | 3989-Other PLC problems | U1-Forced - Immediate | 300-Gas Turbine/Jet Engine (Simple Cycle Operation)
3989 | Other PLC problems | Balance of Plant | Miscellaneous (Balance of Plant) | U1 | Forced - Immediate | 2022 | Gas | GG | 300 | Gas Turbine/Jet Engine (Simple Cycle Operation) | WECC | Off-Peak | 11.56 | 40.8 | 1 | 1 | 3989-Other PLC problems | U1-Forced - Immediate | 300-Gas Turbine/Jet Engine (Simple Cycle Operation)
3989 | Other PLC problems | Balance of Plant | Miscellaneous (Balance of Plant) | U1 | Forced - Immediate | 2022 | Gas | GG | 300 | Gas Turbine/Jet Engine (Simple Cycle Operation) | WECC | Summer | 24.5667 | 22 | 1 | 1 | 3989-Other PLC problems | U1-Forced - Immediate | 300-Gas Turbine/Jet Engine (Simple Cycle Operation)
3989 | Other PLC problems | NULL | NULL | D1 | Forced - Immediate | 2022 | Oil | DI | 400 | Internal Combustion/Reciprocating Engines | RFC | Off-Peak | 1.3333 | 2 | 1 | 1 | 3989-Other PLC problems | D1-Forced - Immediate | 400-Internal Combustion/Reciprocating Engines
3989 | Other PLC problems | NULL | NULL | D1 | Forced - Immediate | 2022 | Oil | DI | 400 | Internal Combustion/Reciprocating Engines | RFC | Off-Peak | 8 | 2 | 1 | 1 | 3989-Other PLC problems | D1-Forced - Immediate | 400-Internal Combustion/Reciprocating Engines
3989 | Other PLC problems | NULL | NULL | D1 | Forced - Immediate | 2022 | Gas | GG | 400 | Internal Combustion/Reciprocating Engines | MRO | Winter | 1.05 | 9 | 1 | 1 | 3989-Other PLC problems | D1-Forced - Immediate | 400-Internal Combustion/Reciprocating Engines
3989 | Other PLC problems | NULL | NULL | D1 | Forced - Immediate | 2022 | Gas | GG | 400 | Internal Combustion/Reciprocating Engines | MRO | Winter | 3 | 18 | 1 | 1 | 3989-Other PLC problems | D1-Forced - Immediate | 400-Internal Combustion/Reciprocating Engines
3989 | Other PLC problems | NULL | NULL | D1 | Forced - Immediate | 2022 | Gas | GG | 400 | Internal Combustion/Reciprocating Engines | MRO | Off-Peak | 1.9833 | 17 | 1 | 1 | 3989-Other PLC problems | D1-Forced - Immediate | 400-Internal Combustion/Reciprocating Engines
3989 | Other PLC problems | NULL | NULL | SF | Startup Failure | 2022 | Hydro | WA | 500 | Pumped Storage/Hydro | MRO | Summer | 14 | 21 | 1 | 1 | 3989-Other PLC problems | SF-Startup Failure | 500-Pumped Storage/Hydro
3989 | Other PLC problems | NULL | NULL | U1 | Forced - Immediate | 2022 | Hydro | WA | 500 | Pumped Storage/Hydro | SERC | Summer | 100 | 40 | 1 | 1 | 3989-Other PLC problems | U1-Forced - Immediate | 500-Pumped Storage/Hydro
3989 | Other PLC problems | NULL | NULL | U1 | Forced - Immediate | 2022 | Hydro | WA | 500 | Pumped Storage/Hydro | WECC | Summer | 219.6 | 122 | 1 | 1 | 3989-Other PLC problems | U1-Forced - Immediate | 500-Pumped Storage/Hydro
3989 | Other PLC problems | NULL | NULL | U1 | Forced - Immediate | 2022 | Hydro | WA | 500 | Pumped Storage/Hydro | SERC | Summer | 145.4517 | 19.7 | 1 | 1 | 3989-Other PLC problems | U1-Forced - Immediate | 500-Pumped Storage/Hydro
3989 | Other PLC problems | NULL | NULL | SF | Startup Failure | 2022 | Hydro | WA | 500 | Pumped Storage/Hydro | MRO | Winter | 14.7 | 21 | 1 | 2 | 3989-Other PLC problems | SF-Startup Failure | 500-Pumped Storage/Hydro
3989 | Other PLC problems | NULL | NULL | SF | Startup Failure | 2022 | Hydro | WA | 500 | Pumped Storage/Hydro | MRO | Winter | 22.4 | 32 | 1 | 1 | 3989-Other PLC problems | SF-Startup Failure | 500-Pumped Storage/Hydro
3989 | Other PLC problems | NULL | NULL | SF | Startup Failure | 2022 | Hydro | WA | 500 | Pumped Storage/Hydro | MRO | Summer | 21 | 21 | 3 | 3 | 3989-Other PLC problems | SF-Startup Failure | 500-Pumped Storage/Hydro
3989 | Other PLC problems | NULL | NULL | SF | Startup Failure | 2022 | Hydro | WA | 500 | Pumped Storage/Hydro | MRO | Winter | 57.2558 | 27.05 | 1 | 1 | 3989-Other PLC problems | SF-Startup Failure | 500-Pumped Storage/Hydro
3989 | Other PLC problems | NULL | NULL | U1 | Forced - Immediate | 2022 | Hydro | WA | 500 | Pumped Storage/Hydro | WECC | Summer | 294.8166 | 133 | 1 | 1 | 3989-Other PLC problems | U1-Forced - Immediate | 500-Pumped Storage/Hydro
3989 | Other PLC problems | NULL | NULL | SF | Startup Failure | 2022 | Hydro | WA | 500 | Pumped Storage/Hydro | MRO | Winter | 2.8 | 21 | 1 | 1 | 3989-Other PLC problems | SF-Startup Failure | 500-Pumped Storage/Hydro
3989 | Other PLC problems | NULL | NULL | U1 | Forced - Immediate | 2022 | Hydro | WA | 500 | Pumped Storage/Hydro | WECC | Summer | 402.1333 | 64 | 1 | 1 | 3989-Other PLC problems | U1-Forced - Immediate | 500-Pumped Storage/Hydro
3989 | Other PLC problems | Balance of Plant | Miscellaneous (Balance of Plant) | D1 | Forced - Immediate | 2022 | Gas | GG | 850 | Combined Cycle Block | RFC | Winter | 95.6665 | 410 | 1 | 1 | 3989-Other PLC problems | D1-Forced - Immediate | 850-Combined Cycle Block
3989 | Other PLC problems | Balance of Plant | Miscellaneous (Balance of Plant) | U1 | Forced - Immediate | 2022 | Gas | GG | 851 | CC GT units | NPCC | Off-Peak | 4115.6498 | 231 | 1 | 1 | 3989-Other PLC problems | U1-Forced - Immediate | 851-CC GT units
3989 | Other PLC problems | Balance of Plant | Miscellaneous (Balance of Plant) | U1 | Forced - Immediate | 2022 | Waste Heat | WH | 852 | CC steam units | NPCC | Off-Peak | 5075.85 | 247 | 1 | 1 | 3989-Other PLC problems | U1-Forced - Immediate | 852-CC steam units
3995 | Powerhouse heating and ventilating systems | Balance of Plant | Miscellaneous (Balance of Plant) | U1 | Forced - Immediate | 2022 | Gas | GG | 300 | Gas Turbine/Jet Engine (Simple Cycle Operation) | TRE | Off-Peak | 286.7333 | 44 | 1 | 1 | 3995-Powerhouse heating and ventilating systems | U1-Forced - Immediate | 300-Gas Turbine/Jet Engine (Simple Cycle Operation)
3995 | Powerhouse heating and ventilating systems | Balance of Plant | Miscellaneous (Balance of Plant) | SF | Startup Failure | 2022 | Gas | GG | 300 | Gas Turbine/Jet Engine (Simple Cycle Operation) | TRE | Summer | 9.5333 | 44 | 1 | 1 | 3995-Powerhouse heating and ventilating systems | SF-Startup Failure | 300-Gas Turbine/Jet Engine (Simple Cycle Operation)
3995 | Powerhouse heating and ventilating systems | Balance of Plant | Miscellaneous (Balance of Plant) | U1 | Forced - Immediate | 2022 | Gas | GG | 300 | Gas Turbine/Jet Engine (Simple Cycle Operation) | TRE | Off-Peak | 7.5 | 50 | 1 | 1 | 3995-Powerhouse heating and ventilating systems | U1-Forced - Immediate | 300-Gas Turbine/Jet Engine (Simple Cycle Operation)
3995 | Powerhouse heating and ventilating systems | Balance of Plant | Miscellaneous (Balance of Plant) | U1 | Forced - Immediate | 2022 | Gas | GG | 300 | Gas Turbine/Jet Engine (Simple Cycle Operation) | TRE | Off-Peak | 20.5333 | 44 | 1 | 1 | 3995-Powerhouse heating and ventilating systems | U1-Forced - Immediate | 300-Gas Turbine/Jet Engine (Simple Cycle Operation)
3995 | Powerhouse heating and ventilating systems | Balance of Plant | Miscellaneous (Balance of Plant) | U2 | Forced - Delayed | 2022 | Gas | GG | 862 | CoG steam units | SERC | Winter | 27613.74 | 92.4 | 1 | 1 | 3995-Powerhouse heating and ventilating systems | U2-Forced - Delayed | 862-CoG steam units
3996 | Air conditioning systems - rooms and areas | Balance of Plant | Miscellaneous (Balance of Plant) | U1 | Forced - Immediate | 2022 | Other | WD | 100 | Fossil-Steam | SERC | Off-Peak | 722.5 | 51 | 1 | 1 | 3996-Air conditioning systems - rooms and areas | U1-Forced - Immediate | 100-Fossil-Steam
3996 | Air conditioning systems - rooms and areas | Balance of Plant | Miscellaneous (Balance of Plant) | D1 | Forced - Immediate | 2022 | Gas | GG | 300 | Gas Turbine/Jet Engine (Simple Cycle Operation) | WECC | Off-Peak | 43.9583 | 105.5 | 1 | 1 | 3996-Air conditioning systems - rooms and areas | D1-Forced - Immediate | 300-Gas Turbine/Jet Engine (Simple Cycle Operation)
3996 | Air conditioning systems - rooms and areas | Balance of Plant | Miscellaneous (Balance of Plant) | D1 | Forced - Immediate | 2022 | Gas | GG | 300 | Gas Turbine/Jet Engine (Simple Cycle Operation) | WECC | Summer | 275.4667 | 16 | 1 | 1 | 3996-Air conditioning systems - rooms and areas | D1-Forced - Immediate | 300-Gas Turbine/Jet Engine (Simple Cycle Operation)
3996 | Air conditioning systems - rooms and areas | Balance of Plant | Miscellaneous (Balance of Plant) | U1 | Forced - Immediate | 2022 | Gas | GG | 300 | Gas Turbine/Jet Engine (Simple Cycle Operation) | WECC | Winter | 44.4666 | 92 | 1 | 1 | 3996-Air conditioning systems - rooms and areas | U1-Forced - Immediate | 300-Gas Turbine/Jet Engine (Simple Cycle Operation)
3996 | Air conditioning systems - rooms and areas | Balance of Plant | Miscellaneous (Balance of Plant) | U1 | Forced - Immediate | 2022 | Gas | GG | 300 | Gas Turbine/Jet Engine (Simple Cycle Operation) | WECC | Summer | 208.8 | 72 | 1 | 1 | 3996-Air conditioning systems - rooms and areas | U1-Forced - Immediate | 300-Gas Turbine/Jet Engine (Simple Cycle Operation)
3996 | Air conditioning systems - rooms and areas | Balance of Plant | Miscellaneous (Balance of Plant) | U1 | Forced - Immediate | 2022 | Gas | GG | 300 | Gas Turbine/Jet Engine (Simple Cycle Operation) | WECC | Winter | 69 | 92 | 1 | 1 | 3996-Air conditioning systems - rooms and areas | U1-Forced - Immediate | 300-Gas Turbine/Jet Engine (Simple Cycle Operation)
3996 | Air conditioning systems - rooms and areas | Balance of Plant | Miscellaneous (Balance of Plant) | U1 | Forced - Immediate | 2022 | Gas | GG | 300 | Gas Turbine/Jet Engine (Simple Cycle Operation) | RFC | Summer | 3.1 | 62 | 1 | 1 | 3996-Air conditioning systems - rooms and areas | U1-Forced - Immediate | 300-Gas Turbine/Jet Engine (Simple Cycle Operation)
3996 | Air conditioning systems - rooms and areas | Balance of Plant | Miscellaneous (Balance of Plant) | U1 | Forced - Immediate | 2022 | Gas | GG | 850 | Combined Cycle Block | TRE | Summer | 1253.4525 | 172.89 | 1 | 1 | 3996-Air conditioning systems - rooms and areas | U1-Forced - Immediate | 850-Combined Cycle Block
3996 | Air conditioning systems - rooms and areas | Balance of Plant | Miscellaneous (Balance of Plant) | U1 | Forced - Immediate | 2022 | Gas | GG | 850 | Combined Cycle Block | MRO | Off-Peak | 242.6666 | 260 | 1 | 1 | 3996-Air conditioning systems - rooms and areas | U1-Forced - Immediate | 850-Combined Cycle Block
3996 | Air conditioning systems - rooms and areas | Balance of Plant | Miscellaneous (Balance of Plant) | D1 | Forced - Immediate | 2022 | Gas | GG | 850 | Combined Cycle Block | SERC | Off-Peak | 795.7999 | 276 | 1 | 1 | 3996-Air conditioning systems - rooms and areas | D1-Forced - Immediate | 850-Combined Cycle Block
3996 | Air conditioning systems - rooms and areas | Balance of Plant | Miscellaneous (Balance of Plant) | U1 | Forced - Immediate | 2022 | Gas | GG | 851 | CC GT units | MRO | Off-Peak | 1350.1115 | 161.69 | 1 | 1 | 3996-Air conditioning systems - rooms and areas | U1-Forced - Immediate | 851-CC GT units
3996 | Air conditioning systems - rooms and areas | Balance of Plant | Miscellaneous (Balance of Plant) | U1 | Forced - Immediate | 2022 | Gas | GG | 851 | CC GT units | MRO | Off-Peak | 1465.9892 | 161.69 | 1 | 1 | 3996-Air conditioning systems - rooms and areas | U1-Forced - Immediate | 851-CC GT units
3996 | Air conditioning systems - rooms and areas | Balance of Plant | Miscellaneous (Balance of Plant) | U1 | Forced - Immediate | 2022 | Gas | GG | 851 | CC GT units | RFC | Off-Peak | 867.3 | 126 | 1 | 1 | 3996-Air conditioning systems - rooms and areas | U1-Forced - Immediate | 851-CC GT units
3996 | Air conditioning systems - rooms and areas | Balance of Plant | Miscellaneous (Balance of Plant) | D1 | Forced - Immediate | 2022 | Gas | GG | 851 | CC GT units | MRO | Summer | 98.05 | 53 | 1 | 1 | 3996-Air conditioning systems - rooms and areas | D1-Forced - Immediate | 851-CC GT units
3996 | Air conditioning systems - rooms and areas | Balance of Plant | Miscellaneous (Balance of Plant) | D1 | Forced - Immediate | 2022 | Gas | GG | 851 | CC GT units | RFC | Summer | 481.2809 | 105.39 | 1 | 1 | 3996-Air conditioning systems - rooms and areas | D1-Forced - Immediate | 851-CC GT units
3996 | Air conditioning systems - rooms and areas | Balance of Plant | Miscellaneous (Balance of Plant) | U1 | Forced - Immediate | 2022 | Gas | GG | 851 | CC GT units | WECC | Summer | 124.695 | 146.7 | 1 | 1 | 3996-Air conditioning systems - rooms and areas | U1-Forced - Immediate | 851-CC GT units
3996 | Air conditioning systems - rooms and areas | Balance of Plant | Miscellaneous (Balance of Plant) | D1 | Forced - Immediate | 2022 | Gas | GG | 851 | CC GT units | RFC | Summer | 493.5765 | 105.39 | 1 | 1 | 3996-Air conditioning systems - rooms and areas | D1-Forced - Immediate | 851-CC GT units
3996 | Air conditioning systems - rooms and areas | Balance of Plant | Miscellaneous (Balance of Plant) | U1 | Forced - Immediate | 2022 | Gas | GG | 851 | CC GT units | RFC | Off-Peak | 94.5 | 126 | 1 | 1 | 3996-Air conditioning systems - rooms and areas | U1-Forced - Immediate | 851-CC GT units
3996 | Air conditioning systems - rooms and areas | Balance of Plant | Miscellaneous (Balance of Plant) | D1 | Forced - Immediate | 2022 | Waste Heat | WH | 852 | CC steam units | RFC | Off-Peak | 45.375 | 60.5 | 1 | 1 | 3996-Air conditioning systems - rooms and areas | D1-Forced - Immediate | 852-CC steam units
3996 | Air conditioning systems - rooms and areas | Balance of Plant | Miscellaneous (Balance of Plant) | D1 | Forced - Immediate | 2022 | Waste Heat | WH | 852 | CC steam units | WECC | Summer | 73.1 | 86 | 1 | 1 | 3996-Air conditioning systems - rooms and areas | D1-Forced - Immediate | 852-CC steam units
3996 | Air conditioning systems - rooms and areas | Balance of Plant | Miscellaneous (Balance of Plant) | D1 | Forced - Immediate | 2022 | Waste Heat | WH | 852 | CC steam units | RFC | Off-Peak | 416.4416 | 60.5 | 1 | 1 | 3996-Air conditioning systems - rooms and areas | D1-Forced - Immediate | 852-CC steam units
3996 | Air conditioning systems - rooms and areas | Balance of Plant | Miscellaneous (Balance of Plant) | U1 | Forced - Immediate | 2022 | Gas | GG | 852 | CC steam units | RFC | Summer | 1840.773 | 304.26 | 1 | 1 | 3996-Air conditioning systems - rooms and areas | U1-Forced - Immediate | 852-CC steam units
3996 | Air conditioning systems - rooms and areas | Balance of Plant | Miscellaneous (Balance of Plant) | U1 | Forced - Immediate | 2022 | Waste Heat | WH | 852 | CC steam units | MRO | Off-Peak | 1597.7333 | 184 | 1 | 1 | 3996-Air conditioning systems - rooms and areas | U1-Forced - Immediate | 852-CC steam units
3996 | Air conditioning systems - rooms and areas | Balance of Plant | Miscellaneous (Balance of Plant) | U1 | Forced - Immediate | 2022 | Gas | GG | 861 | CoG GT units | WECC | Summer | 304.2 | 169 | 1 | 1 | 3996-Air conditioning systems - rooms and areas | U1-Forced - Immediate | 861-CoG GT units
3996 | Air conditioning systems - rooms and areas | Balance of Plant | Miscellaneous (Balance of Plant) | D1 | Forced - Immediate | 2022 | Waste Heat | WH | 862 | CoG steam units | WECC | Summer | 207 | 115 | 1 | 1 | 3996-Air conditioning systems - rooms and areas | D1-Forced - Immediate | 862-CoG steam units
3998 | Balance of plant overhaul/outage | Balance of Plant | Miscellaneous (Balance of Plant) | D1 | Forced - Immediate | 2022 | Coal | LI | 100 | Fossil-Steam | TRE | Summer | 805.545 | 179.01 | 1 | 1 | 3998-Balance of plant overhaul/outage | D1-Forced - Immediate | 100-Fossil-Steam
3998 | Balance of plant overhaul/outage | Balance of Plant | Miscellaneous (Balance of Plant) | D1 | Forced - Immediate | 2022 | Coal | LI | 100 | Fossil-Steam | TRE | Off-Peak | 524 | 131 | 1 | 1 | 3998-Balance of plant overhaul/outage | D1-Forced - Immediate | 100-Fossil-Steam
3998 | Balance of plant overhaul/outage | Balance of Plant | Miscellaneous (Balance of Plant) | D1 | Forced - Immediate | 2022 | Coal | LI | 100 | Fossil-Steam | TRE | Off-Peak | 576.3015 | 181.99 | 1 | 1 | 3998-Balance of plant overhaul/outage | D1-Forced - Immediate | 100-Fossil-Steam
3998 | Balance of plant overhaul/outage | Balance of Plant | Miscellaneous (Balance of Plant) | D1 | Forced - Immediate | 2022 | Coal | LI | 100 | Fossil-Steam | TRE | Summer | 1436.8765 | 284.53 | 1 | 1 | 3998-Balance of plant overhaul/outage | D1-Forced - Immediate | 100-Fossil-Steam
3998 | Balance of plant overhaul/outage | Balance of Plant | Miscellaneous (Balance of Plant) | D1 | Forced - Immediate | 2022 | Coal | LI | 100 | Fossil-Steam | TRE | Off-Peak | 3623.0625 | 254.25 | 1 | 1 | 3998-Balance of plant overhaul/outage | D1-Forced - Immediate | 100-Fossil-Steam
3998 | Balance of plant overhaul/outage | Balance of Plant | Miscellaneous (Balance of Plant) | D1 | Forced - Immediate | 2022 | Coal | LI | 100 | Fossil-Steam | TRE | Summer | 710.5053 | 141.16 | 1 | 1 | 3998-Balance of plant overhaul/outage | D1-Forced - Immediate | 100-Fossil-Steam
3998 | Balance of plant overhaul/outage | Balance of Plant | Miscellaneous (Balance of Plant) | D1 | Forced - Immediate | 2022 | Coal | LI | 100 | Fossil-Steam | TRE | Winter | 1259.88 | 104.99 | 1 | 1 | 3998-Balance of plant overhaul/outage | D1-Forced - Immediate | 100-Fossil-Steam
3998 | Balance of plant overhaul/outage | Balance of Plant | Miscellaneous (Balance of Plant) | U1 | Forced - Immediate | 2022 | Gas | GG | 300 | Gas Turbine/Jet Engine (Simple Cycle Operation) | SERC | Summer | 16236.0832 | 215 | 1 | 1 | 3998-Balance of plant overhaul/outage | U1-Forced - Immediate | 300-Gas Turbine/Jet Engine (Simple Cycle Operation)
3998 | Balance of plant overhaul/outage | Balance of Plant | Miscellaneous (Balance of Plant) | U1 | Forced - Immediate | 2022 | Gas | GG | 300 | Gas Turbine/Jet Engine (Simple Cycle Operation) | SERC | Summer | 17172.6667 | 20 | 1 | 1 | 3998-Balance of plant overhaul/outage | U1-Forced - Immediate | 300-Gas Turbine/Jet Engine (Simple Cycle Operation)
3998 | Balance of plant overhaul/outage | Balance of Plant | Miscellaneous (Balance of Plant) | D1 | Forced - Immediate | 2022 | Other | BM | 650 | Fluidized Bed | SERC | Off-Peak | 66.68 | 33.34 | 1 | 1 | 3998-Balance of plant overhaul/outage | D1-Forced - Immediate | 650-Fluidized Bed
3998 | Balance of plant overhaul/outage | Balance of Plant | Miscellaneous (Balance of Plant) | D1 | Forced - Immediate | 2022 | Other | BM | 650 | Fluidized Bed | SERC | Off-Peak | 74.63 | 52.68 | 1 | 1 | 3998-Balance of plant overhaul/outage | D1-Forced - Immediate | 650-Fluidized Bed
3998 | Balance of plant overhaul/outage | Balance of Plant | Miscellaneous (Balance of Plant) | U3 | Forced - Postponed | 2022 | Waste Heat | WH | 862 | CoG steam units | SERC | Off-Peak | 1574.5 | 26.8 | 1 | 1 | 3998-Balance of plant overhaul/outage | U3-Forced - Postponed | 862-CoG steam units
3999 | Other miscellaneous balance of plant problems | Balance of Plant | Miscellaneous (Balance of Plant) | D1 | Forced - Immediate | 2022 | Coal | CC | 100 | Fossil-Steam | WECC | Off-Peak | 444.3333 | 43 | 1 | 1 | 3999-Other miscellaneous balance of plant problems | D1-Forced - Immediate | 100-Fossil-Steam
3999 | Other miscellaneous balance of plant problems | Balance of Plant | Miscellaneous (Balance of Plant) | D1 | Forced - Immediate | 2022 | Coal | CC | 100 | Fossil-Steam | MRO | Summer | 16892.875 | 372.5 | 1 | 1 | 3999-Other miscellaneous balance of plant problems | D1-Forced - Immediate | 100-Fossil-Steam
3999 | Other miscellaneous balance of plant problems | Balance of Plant | Miscellaneous (Balance of Plant) | D1 | Forced - Immediate | 2022 | Gas | GG | 100 | Fossil-Steam | RFC | Off-Peak | 46.53 | 155.1 | 1 | 1 | 3999-Other miscellaneous balance of plant problems | D1-Forced - Immediate | 100-Fossil-Steam
3999 | Other miscellaneous balance of plant problems | Balance of Plant | Miscellaneous (Balance of Plant) | D1 | Forced - Immediate | 2022 | Waste Heat | WH | 100 | Fossil-Steam | WECC | Off-Peak | 227.15 | 33 | 2 | 2 | 3999-Other miscellaneous balance of plant problems | D1-Forced - Immediate | 100-Fossil-Steam
3999 | Other miscellaneous balance of plant problems | Balance of Plant | Miscellaneous (Balance of Plant) | SF | Startup Failure | 2022 | Coal | CC | 100 | Fossil-Steam | MRO | Winter | 831 | 554 | 1 | 1 | 3999-Other miscellaneous balance of plant problems | SF-Startup Failure | 100-Fossil-Steam
3999 | Other miscellaneous balance of plant problems | Balance of Plant | Miscellaneous (Balance of Plant) | U1 | Forced - Immediate | 2022 | Other | BM | 100 | Fossil-Steam | WECC | Off-Peak | 106.2833 | 63.77 | 1 | 1 | 3999-Other miscellaneous balance of plant problems | U1-Forced - Immediate | 100-Fossil-Steam
3999 | Other miscellaneous balance of plant problems | Balance of Plant | Miscellaneous (Balance of Plant) | U1 | Forced - Immediate | 2022 | Other | BM | 100 | Fossil-Steam | WECC | Winter | 71.2098 | 63.77 | 1 | 1 | 3999-Other miscellaneous balance of plant problems | U1-Forced - Immediate | 100-Fossil-Steam
3999 | Other miscellaneous balance of plant problems | Balance of Plant | Miscellaneous (Balance of Plant) | U1 | Forced - Immediate | 2022 | Other | BM | 100 | Fossil-Steam | WECC | Winter | 97.7806 | 63.77 | 1 | 1 | 3999-Other miscellaneous balance of plant problems | U1-Forced - Immediate | 100-Fossil-Steam
3999 | Other miscellaneous balance of plant problems | Balance of Plant | Miscellaneous (Balance of Plant) | U1 | Forced - Immediate | 2022 | Waste Heat | WH | 100 | Fossil-Steam | WECC | Off-Peak | 178.7666 | 62 | 1 | 1 | 3999-Other miscellaneous balance of plant problems | U1-Forced - Immediate | 100-Fossil-Steam
3999 | Other miscellaneous balance of plant problems | Balance of Plant | Miscellaneous (Balance of Plant) | U1 | Forced - Immediate | 2022 | Waste Heat | WH | 100 | Fossil-Steam | SERC | Winter | 332.7333 | 62 | 1 | 1 | 3999-Other miscellaneous balance of plant problems | U1-Forced - Immediate | 100-Fossil-Steam
3999 | Other miscellaneous balance of plant problems | Balance of Plant | Miscellaneous (Balance of Plant) | D1 | Forced - Immediate | 2022 | Coal | CC | 100 | Fossil-Steam | WECC | Summer | 21328.7166 | 43 | 1 | 1 | 3999-Other miscellaneous balance of plant problems | D1-Forced - Immediate | 100-Fossil-Steam
3999 | Other miscellaneous balance of plant problems | Balance of Plant | Miscellaneous (Balance of Plant) | D1 | Forced - Immediate | 2022 | Coal | OS | 100 | Fossil-Steam | RFC | Off-Peak | 0 | 0 | 1 | 1 | 3999-Other miscellaneous balance of plant problems | D1-Forced - Immediate | 100-Fossil-Steam
3999 | Other miscellaneous balance of plant problems | Balance of Plant | Miscellaneous (Balance of Plant) | SF | Startup Failure | 2022 | Gas | GG | 100 | Fossil-Steam | MRO | Winter | 307.1665 | 190 | 1 | 1 | 3999-Other miscellaneous balance of plant problems | SF-Startup Failure | 100-Fossil-Steam
3999 | Other miscellaneous balance of plant problems | Balance of Plant | Miscellaneous (Balance of Plant) | SF | Startup Failure | 2022 | Gas | GG | 100 | Fossil-Steam | MRO | Winter | 8011.7332 | 448 | 1 | 1 | 3999-Other miscellaneous balance of plant problems | SF-Startup Failure | 100-Fossil-Steam
3999 | Other miscellaneous balance of plant problems | Balance of Plant | Miscellaneous (Balance of Plant) | U1 | Forced - Immediate | 2022 | Coal | CC | 100 | Fossil-Steam | NPCC | Winter | 982.8 | 108 | 1 | 1 | 3999-Other miscellaneous balance of plant problems | U1-Forced - Immediate | 100-Fossil-Steam
3999 | Other miscellaneous balance of plant problems | Balance of Plant | Miscellaneous (Balance of Plant) | U1 | Forced - Immediate | 2022 | Oil | OO | 100 | Fossil-Steam | NPCC | Winter | 2130.886 | 453.38 | 1 | 1 | 3999-Other miscellaneous balance of plant problems | U1-Forced - Immediate | 100-Fossil-Steam
3999 | Other miscellaneous balance of plant problems | Balance of Plant | Miscellaneous (Balance of Plant) | U1 | Forced - Immediate | 2022 | Other | BM | 100 | Fossil-Steam | WECC | Winter | 143.4825 | 63.77 | 1 | 1 | 3999-Other miscellaneous balance of plant problems | U1-Forced - Immediate | 100-Fossil-Steam
3999 | Other miscellaneous balance of plant problems | Balance of Plant | Miscellaneous (Balance of Plant) | U1 | Forced - Immediate | 2022 | Other | BM | 100 | Fossil-Steam | WECC | Winter | 272.0853 | 63.77 | 1 | 1 | 3999-Other miscellaneous balance of plant problems | U1-Forced - Immediate | 100-Fossil-Steam
3999 | Other miscellaneous balance of plant problems | Balance of Plant | Miscellaneous (Balance of Plant) | U1 | Forced - Immediate | 2022 | Waste Heat | WH | 100 | Fossil-Steam | WECC | Summer | 2136.2 | 44 | 1 | 1 | 3999-Other miscellaneous balance of plant problems | U1-Forced - Immediate | 100-Fossil-Steam
3999 | Other miscellaneous balance of plant problems | Balance of Plant | Miscellaneous (Balance of Plant) | D1 | Forced - Immediate | 2022 | Coal | CC | 100 | Fossil-Steam | WECC | Off-Peak | 6634.1833 | 43 | 1 | 1 | 3999-Other miscellaneous balance of plant problems | D1-Forced - Immediate | 100-Fossil-Steam
3999 | Other miscellaneous balance of plant problems | Balance of Plant | Miscellaneous (Balance of Plant) | D1 | Forced - Immediate | 2022 | Coal | CC | 100 | Fossil-Steam | WECC | Off-Peak | 17566.9333 | 43 | 1 | 1 | 3999-Other miscellaneous balance of plant problems | D1-Forced - Immediate | 100-Fossil-Steam
3999 | Other miscellaneous balance of plant problems | Balance of Plant | Miscellaneous (Balance of Plant) | D1 | Forced - Immediate | 2022 | Coal | CC | 100 | Fossil-Steam | SERC | Winter | 155.3666 | 118 | 1 | 1 | 3999-Other miscellaneous balance of plant problems | D1-Forced - Immediate | 100-Fossil-Steam
3999 | Other miscellaneous balance of plant problems | Balance of Plant | Miscellaneous (Balance of Plant) | D1 | Forced - Immediate | 2022 | Coal | OS | 100 | Fossil-Steam | SERC | Summer | 974.6666 | 43 | 1 | 1 | 3999-Other miscellaneous balance of plant problems | D1-Forced - Immediate | 100-Fossil-Steam
3999 | Other miscellaneous balance of plant problems | Balance of Plant | Miscellaneous (Balance of Plant) | D1 | Forced - Immediate | 2022 | Gas | GG | 100 | Fossil-Steam | RFC | Winter | 15.8499 | 95.1 | 1 | 1 | 3999-Other miscellaneous balance of plant problems | D1-Forced - Immediate | 100-Fossil-Steam
3999 | Other miscellaneous balance of plant problems | Balance of Plant | Miscellaneous (Balance of Plant) | D1 | Forced - Immediate | 2022 | Gas | GG | 100 | Fossil-Steam | RFC | Winter | 146.32 | 146.32 | 1 | 1 | 3999-Other miscellaneous balance of plant problems | D1-Forced - Immediate | 100-Fossil-Steam
3999 | Other miscellaneous balance of plant problems | Balance of Plant | Miscellaneous (Balance of Plant) | D2 | Forced - Delayed | 2022 | Coal | LI | 100 | Fossil-Steam | TRE | Off-Peak | 503.3 | 42 | 1 | 1 | 3999-Other miscellaneous balance of plant problems | D2-Forced - Delayed | 100-Fossil-Steam
3999 | Other miscellaneous balance of plant problems | Balance of Plant | Miscellaneous (Balance of Plant) | D2 | Forced - Delayed | 2022 | Coal | LI | 100 | Fossil-Steam | TRE | Winter | 129.8333 | 10 | 1 | 1 | 3999-Other miscellaneous balance of plant problems | D2-Forced - Delayed | 100-Fossil-Steam
3999 | Other miscellaneous balance of plant problems | Balance of Plant | Miscellaneous (Balance of Plant) | U1 | Forced - Immediate | 2022 | Coal | CC | 100 | Fossil-Steam | WECC | Off-Peak | 1259.5999 | 201 | 1 | 1 | 3999-Other miscellaneous balance of plant problems | U1-Forced - Immediate | 100-Fossil-Steam
3999 | Other miscellaneous balance of plant problems | Balance of Plant | Miscellaneous (Balance of Plant) | U1 | Forced - Immediate | 2022 | Coal | CC | 100 | Fossil-Steam | WECC | Summer | 6488.9499 | 201 | 1 | 1 | 3999-Other miscellaneous balance of plant problems | U1-Forced - Immediate | 100-Fossil-Steam
3999 | Other miscellaneous balance of plant problems | Balance of Plant | Miscellaneous (Balance of Plant) | U1 | Forced - Immediate | 2022 | Coal | CC | 100 | Fossil-Steam | SERC | Winter | 50108.8498 | 297 | 1 | 1 | 3999-Other miscellaneous balance of plant problems | U1-Forced - Immediate | 100-Fossil-Steam
3999 | Other miscellaneous balance of plant problems | Balance of Plant | Miscellaneous (Balance of Plant) | U1 | Forced - Immediate | 2022 | Other | BM | 100 | Fossil-Steam | WECC | Winter | 109.4718 | 63.77 | 1 | 1 | 3999-Other miscellaneous balance of plant problems | U1-Forced - Immediate | 100-Fossil-Steam
3999 | Other miscellaneous balance of plant problems | Balance of Plant | Miscellaneous (Balance of Plant) | D1 | Forced - Immediate | 2022 | Coal | CC | 100 | Fossil-Steam | SERC | Off-Peak | 4519.5 | 18 | 1 | 1 | 3999-Other miscellaneous balance of plant problems | D1-Forced - Immediate | 100-Fossil-Steam
3999 | Other miscellaneous balance of plant problems | Balance of Plant | Miscellaneous (Balance of Plant) | D1 | Forced - Immediate | 2022 | Coal | CC | 100 | Fossil-Steam | WECC | Winter | 8062.5 | 43 | 1 | 1 | 3999-Other miscellaneous balance of plant problems | D1-Forced - Immediate | 100-Fossil-Steam
3999 | Other miscellaneous balance of plant problems | Balance of Plant | Miscellaneous (Balance of Plant) | D1 | Forced - Immediate | 2022 | Gas | GG | 100 | Fossil-Steam | RFC | Winter | 158.79 | 158.79 | 1 | 1 | 3999-Other miscellaneous balance of plant problems | D1-Forced - Immediate | 100-Fossil-Steam
3999 | Other miscellaneous balance of plant problems | Balance of Plant | Miscellaneous (Balance of Plant) | D1 | Forced - Immediate | 2022 | Gas | GG | 100 | Fossil-Steam | RFC | Winter | 160.07 | 160.07 | 1 | 1 | 3999-Other miscellaneous balance of plant problems | D1-Forced - Immediate | 100-Fossil-Steam
3999 | Other miscellaneous balance of plant problems | Balance of Plant | Miscellaneous (Balance of Plant) | D2 | Forced - Delayed | 2022 | Coal | LI | 100 | Fossil-Steam | TRE | Winter | 778.9166 | 65 | 1 | 1 | 3999-Other miscellaneous balance of plant problems | D2-Forced - Delayed | 100-Fossil-Steam
3999 | Other miscellaneous balance of plant problems | Balance of Plant | Miscellaneous (Balance of Plant) | U1 | Forced - Immediate | 2022 | Coal | CC | 100 | Fossil-Steam | MRO | Winter | 87381.6665 | 650 | 1 | 1 | 3999-Other miscellaneous balance of plant problems | U1-Forced - Immediate | 100-Fossil-Steam
3999 | Other miscellaneous balance of plant problems | Balance of Plant | Miscellaneous (Balance of Plant) | U1 | Forced - Immediate | 2022 | Other | BM | 100 | Fossil-Steam | WECC | Winter | 499.5316 | 63.77 | 1 | 1 | 3999-Other miscellaneous balance of plant problems | U1-Forced - Immediate | 100-Fossil-Steam
3999 | Other miscellaneous balance of plant problems | Balance of Plant | Miscellaneous (Balance of Plant) | U1 | Forced - Immediate | 2022 | Other | BM | 100 | Fossil-Steam | WECC | Winter | 504.8458 | 63.77 | 1 | 1 | 3999-Other miscellaneous balance of plant problems | U1-Forced - Immediate | 100-Fossil-Steam
3999 | Other miscellaneous balance of plant problems | Balance of Plant | Miscellaneous (Balance of Plant) | D1 | Forced - Immediate | 2022 | Coal | CC | 100 | Fossil-Steam | WECC | Summer | 943.1333 | 43 | 1 | 1 | 3999-Other miscellaneous balance of plant problems | D1-Forced - Immediate | 100-Fossil-Steam
3999 | Other miscellaneous balance of plant problems | Balance of Plant | Miscellaneous (Balance of Plant) | D1 | Forced - Immediate | 2022 | Gas | GG | 100 | Fossil-Steam | RFC | Off-Peak | 164.445 | 173.1 | 1 | 1 | 3999-Other miscellaneous balance of plant problems | D1-Forced - Immediate | 100-Fossil-Steam
3999 | Other miscellaneous balance of plant problems | Balance of Plant | Miscellaneous (Balance of Plant) | D1 | Forced - Immediate | 2022 | Gas | GG | 100 | Fossil-Steam | MRO | Off-Peak | 4624.7 | 103 | 1 | 1 | 3999-Other miscellaneous balance of plant problems | D1-Forced - Immediate | 100-Fossil-Steam
3999 | Other miscellaneous balance of plant problems | Balance of Plant | Miscellaneous (Balance of Plant) | D2 | Forced - Delayed | 2022 | Coal | LI | 100 | Fossil-Steam | TRE | Off-Peak | 6313.5 | 366 | 1 | 1 | 3999-Other miscellaneous balance of plant problems | D2-Forced - Delayed | 100-Fossil-Steam
3999 | Other miscellaneous balance of plant problems | Balance of Plant | Miscellaneous (Balance of Plant) | U1 | Forced - Immediate | 2022 | Coal | CC | 100 | Fossil-Steam | MRO | Winter | 739.45 | 23 | 1 | 1 | 3999-Other miscellaneous balance of plant problems | U1-Forced - Immediate | 100-Fossil-Steam
3999 | Other miscellaneous balance of plant problems | Balance of Plant | Miscellaneous (Balance of Plant) | U1 | Forced - Immediate | 2022 | Gas | GG | 100 | Fossil-Steam | WECC | Off-Peak | 3869.6665 | 247 | 1 | 1 | 3999-Other miscellaneous balance of plant problems | U1-Forced - Immediate | 100-Fossil-Steam
3999 | Other miscellaneous balance of plant problems | Balance of Plant | Miscellaneous (Balance of Plant) | U1 | Forced - Immediate | 2022 | Other | BM | 100 | Fossil-Steam | WECC | Off-Peak | 182.8073 | 63.77 | 1 | 1 | 3999-Other miscellaneous balance of plant problems | U1-Forced - Immediate | 100-Fossil-Steam
3999 | Other miscellaneous balance of plant problems | Balance of Plant | Miscellaneous (Balance of Plant) | U1 | Forced - Immediate | 2022 | Other | BM | 100 | Fossil-Steam | WECC | Winter | 919.3508 | 63.77 | 1 | 1 | 3999-Other miscellaneous balance of plant problems | U1-Forced - Immediate | 100-Fossil-Steam
3999 | Other miscellaneous balance of plant problems | Balance of Plant | Miscellaneous (Balance of Plant) | U2 | Forced - Delayed | 2022 | Coal | CC | 100 | Fossil-Steam | WECC | Off-Peak | 1916.8333 | 106 | 1 | 1 | 3999-Other miscellaneous balance of plant problems | U2-Forced - Delayed | 100-Fossil-Steam
3999 | Other miscellaneous balance of plant problems | Balance of Plant | Miscellaneous (Balance of Plant) | D1 | Forced - Immediate | 2022 | Gas | GG | 100 | Fossil-Steam | RFC | Off-Peak | 530.8399 | 173.1 | 1 | 1 | 3999-Other miscellaneous balance of plant problems | D1-Forced - Immediate | 100-Fossil-Steam
3999 | Other miscellaneous balance of plant problems | Balance of Plant | Miscellaneous (Balance of Plant) | D1 | Forced - Immediate | 2022 | Waste Heat | WH | 100 | Fossil-Steam | WECC | Off-Peak | 357.9333 | 52 | 1 | 1 | 3999-Other miscellaneous balance of plant problems | D1-Forced - Immediate | 100-Fossil-Steam
3999 | Other miscellaneous balance of plant problems | Balance of Plant | Miscellaneous (Balance of Plant) | D2 | Forced - Delayed | 2022 | Coal | LI | 100 | Fossil-Steam | TRE | Off-Peak | 727.0666 | 56 | 1 | 1 | 3999-Other miscellaneous balance of plant problems | D2-Forced - Delayed | 100-Fossil-Steam
3999 | Other miscellaneous balance of plant problems | Balance of Plant | Miscellaneous (Balance of Plant) | D2 | Forced - Delayed | 2022 | Coal | LI | 100 | Fossil-Steam | TRE | Off-Peak | 1494.5333 | 88 | 1 | 1 | 3999-Other miscellaneous balance of plant problems | D2-Forced - Delayed | 100-Fossil-Steam
3999 | Other miscellaneous balance of plant problems | Balance of Plant | Miscellaneous (Balance of Plant) | D2 | Forced - Delayed | 2022 | Coal | LI | 100 | Fossil-Steam | TRE | Summer | 499.3333 | 40 | 1 | 1 | 3999-Other miscellaneous balance of plant problems | D2-Forced - Delayed | 100-Fossil-Steam
3999 | Other miscellaneous balance of plant problems | Balance of Plant | Miscellaneous (Balance of Plant) | U1 | Forced - Immediate | 2022 | Gas | GG | 100 | Fossil-Steam | SERC | Off-Peak | 681.45 | 231 | 1 | 1 | 3999-Other miscellaneous balance of plant problems | U1-Forced - Immediate | 100-Fossil-Steam
3999 | Other miscellaneous balance of plant problems | Balance of Plant | Miscellaneous (Balance of Plant) | D1 | Forced - Immediate | 2022 | Coal | CC | 100 | Fossil-Steam | WECC | Summer | 8385 | 43 | 1 | 1 | 3999-Other miscellaneous balance of plant problems | D1-Forced - Immediate | 100-Fossil-Steam
3999 | Other miscellaneous balance of plant problems | Balance of Plant | Miscellaneous (Balance of Plant) | D1 | Forced - Immediate | 2022 | Coal | CC | 100 | Fossil-Steam | MRO | Winter | 12.5 | 150 | 1 | 1 | 3999-Other miscellaneous balance of plant problems | D1-Forced - Immediate | 100-Fossil-Steam
3999 | Other miscellaneous balance of plant problems | Balance of Plant | Miscellaneous (Balance of Plant) | D1 | Forced - Immediate | 2022 | Gas | GG | 100 | Fossil-Steam | RFC | Off-Peak | 54.285 | 155.1 | 1 | 1 | 3999-Other miscellaneous balance of plant problems | D1-Forced - Immediate | 100-Fossil-Steam
3999 | Other miscellaneous balance of plant problems | Balance of Plant | Miscellaneous (Balance of Plant) | D1 | Forced - Immediate | 2022 | Gas | GG | 100 | Fossil-Steam | RFC | Summer | 831.7396 | 548.4 | 1 | 1 | 3999-Other miscellaneous balance of plant problems | D1-Forced - Immediate | 100-Fossil-Steam
3999 | Other miscellaneous balance of plant problems | Balance of Plant | Miscellaneous (Balance of Plant) | D1 | Forced - Immediate | 2022 | Gas | GG | 100 | Fossil-Steam | RFC | Winter | 150.88 | 150.88 | 1 | 1 | 3999-Other miscellaneous balance of plant problems | D1-Forced - Immediate | 100-Fossil-Steam
3999 | Other miscellaneous balance of plant problems | Balance of Plant | Miscellaneous (Balance of Plant) | D2 | Forced - Delayed | 2022 | Coal | LI | 100 | Fossil-Steam | TRE | Winter | 737.1 | 39 | 1 | 1 | 3999-Other miscellaneous balance of plant problems | D2-Forced - Delayed | 100-Fossil-Steam
3999 | Other miscellaneous balance of plant problems | Balance of Plant | Miscellaneous (Balance of Plant) | U1 | Forced - Immediate | 2022 | Gas | GG | 100 | Fossil-Steam | RFC | Summer | 7371.7796 | 608.4 | 1 | 1 | 3999-Other miscellaneous balance of plant problems | U1-Forced - Immediate | 100-Fossil-Steam
3999 | Other miscellaneous balance of plant problems | Balance of Plant | Miscellaneous (Balance of Plant) | U1 | Forced - Immediate | 2022 | Other | BM | 100 | Fossil-Steam | WECC | Winter | 244.4516 | 63.77 | 1 | 1 | 3999-Other miscellaneous balance of plant problems | U1-Forced - Immediate | 100-Fossil-Steam
3999 | Other miscellaneous balance of plant problems | Balance of Plant | Miscellaneous (Balance of Plant) | U1 | Forced - Immediate | 2022 | Other | BM | 100 | Fossil-Steam | WECC | Winter | 4676.4666 | 63.77 | 1 | 1 | 3999-Other miscellaneous balance of plant problems | U1-Forced - Immediate | 100-Fossil-Steam
3999 | Other miscellaneous balance of plant problems | Balance of Plant | Miscellaneous (Balance of Plant) | D1 | Forced - Immediate | 2022 | Coal | CC | 100 | Fossil-Steam | RFC | Summer | 973.3333 | 40 | 1 | 1 | 3999-Other miscellaneous balance of plant problems | D1-Forced - Immediate | 100-Fossil-Steam
3999 | Other miscellaneous balance of plant problems | Balance of Plant | Miscellaneous (Balance of Plant) | D1 | Forced - Immediate | 2022 | Coal | OS | 100 | Fossil-Steam | RFC | Off-Peak | 70 | 8 | 1 | 1 | 3999-Other miscellaneous balance of plant problems | D1-Forced - Immediate | 100-Fossil-Steam
3999 | Other miscellaneous balance of plant problems | Balance of Plant | Miscellaneous (Balance of Plant) | D1 | Forced - Immediate | 2022 | Gas | GG | 100 | Fossil-Steam | RFC | Winter | 129.825 | 173.1 | 1 | 1 | 3999-Other miscellaneous balance of plant problems | D1-Forced - Immediate | 100-Fossil-Steam
3999 | Other miscellaneous balance of plant problems | Balance of Plant | Miscellaneous (Balance of Plant) | D1 | Forced - Immediate | 2022 | Gas | GG | 100 | Fossil-Steam | RFC | Winter | 157.8 | 157.8 | 1 | 1 | 3999-Other miscellaneous balance of plant problems | D1-Forced - Immediate | 100-Fossil-Steam
3999 | Other miscellaneous balance of plant problems | Balance of Plant | Miscellaneous (Balance of Plant) | U1 | Forced - Immediate | 2022 | Other | BM | 100 | Fossil-Steam | WECC | Winter | 130.7285 | 63.77 | 1 | 1 | 3999-Other miscellaneous balance of plant problems | U1-Forced - Immediate | 100-Fossil-Steam
3999 | Other miscellaneous balance of plant problems | Balance of Plant | Miscellaneous (Balance of Plant) | U1 | Forced - Immediate | 2022 | Other | BM | 100 | Fossil-Steam | WECC | Winter | 215.7551 | 63.77 | 1 | 1 | 3999-Other miscellaneous balance of plant problems | U1-Forced - Immediate | 100-Fossil-Steam
3999 | Other miscellaneous balance of plant problems | Balance of Plant | Miscellaneous (Balance of Plant) | U1 | Forced - Immediate | 2022 | Waste Heat | WH | 100 | Fossil-Steam | SERC | Winter | 5979.9 | 62 | 1 | 1 | 3999-Other miscellaneous balance of plant problems | U1-Forced - Immediate | 100-Fossil-Steam
3999 | Other miscellaneous balance of plant problems | Balance of Plant | Miscellaneous (Balance of Plant) | D1 | Forced - Immediate | 2022 | Gas | GG | 100 | Fossil-Steam | RFC | Off-Peak | 79.25 | 95.1 | 1 | 1 | 3999-Other miscellaneous balance of plant problems | D1-Forced - Immediate | 100-Fossil-Steam
3999 | Other miscellaneous balance of plant problems | Balance of Plant | Miscellaneous (Balance of Plant) | D1 | Forced - Immediate | 2022 | Gas | GG | 100 | Fossil-Steam | RFC | Off-Peak | 670.2633 | 172.6 | 1 | 1 | 3999-Other miscellaneous balance of plant problems | D1-Forced - Immediate | 100-Fossil-Steam
3999 | Other miscellaneous balance of plant problems | Balance of Plant | Miscellaneous (Balance of Plant) | D1 | Forced - Immediate | 2022 | Gas | GG | 100 | Fossil-Steam | MRO | Off-Peak | 2992 | 88 | 1 | 1 | 3999-Other miscellaneous balance of plant problems | D1-Forced - Immediate | 100-Fossil-Steam
3999 | Other miscellaneous balance of plant problems | Balance of Plant | Miscellaneous (Balance of Plant) | D1 | Forced - Immediate | 2022 | Gas | GG | 100 | Fossil-Steam | RFC | Winter | 692.4 | 173.1 | 1 | 1 | 3999-Other miscellaneous balance of plant problems | D1-Forced - Immediate | 100-Fossil-Steam
3999 | Other miscellaneous balance of plant problems | Balance of Plant | Miscellaneous (Balance of Plant) | D2 | Forced - Delayed | 2022 | Coal | LI | 100 | Fossil-Steam | TRE | Off-Peak | 59 | 60 | 1 | 1 | 3999-Other miscellaneous balance of plant problems | D2-Forced - Delayed | 100-Fossil-Steam
3999 | Other miscellaneous balance of plant problems | Balance of Plant | Miscellaneous (Balance of Plant) | SF | Startup Failure | 2022 | Coal | CC | 100 | Fossil-Steam | MRO | Winter | 335.79 | 110.7 | 1 | 1 | 3999-Other miscellaneous balance of plant problems | SF-Startup Failure | 100-Fossil-Steam
3999 | Other miscellaneous balance of plant problems | Balance of Plant | Miscellaneous (Balance of Plant) | SF | Startup Failure | 2022 | Waste Heat | WH | 100 | Fossil-Steam | MRO | Off-Peak | 682.341 | 40.02 | 1 | 1 | 3999-Other miscellaneous balance of plant problems | SF-Startup Failure | 100-Fossil-Steam
3999 | Other miscellaneous balance of plant problems | Balance of Plant | Miscellaneous (Balance of Plant) | U1 | Forced - Immediate | 2022 | Other | BM | 100 | Fossil-Steam | WECC | Off-Peak | 81.8381 | 63.77 | 1 | 1 | 3999-Other miscellaneous balance of plant problems | U1-Forced - Immediate | 100-Fossil-Steam
3999 | Other miscellaneous balance of plant problems | Balance of Plant | Miscellaneous (Balance of Plant) | U1 | Forced - Immediate | 2022 | Other | BM | 100 | Fossil-Steam | WECC | Winter | 1090.467 | 63.77 | 1 | 1 | 3999-Other miscellaneous balance of plant problems | U1-Forced - Immediate | 100-Fossil-Steam
3999 | Other miscellaneous balance of plant problems | Balance of Plant | Miscellaneous (Balance of Plant) | U1 | Forced - Immediate | 2022 | Other | BM | 100 | Fossil-Steam | WECC | Winter | 2400.9405 | 63.77 | 1 | 1 | 3999-Other miscellaneous balance of plant problems | U1-Forced - Immediate | 100-Fossil-Steam
3999 | Other miscellaneous balance of plant problems | Balance of Plant | Miscellaneous (Balance of Plant) | D1 | Forced - Immediate | 2022 | Coal | CC | 100 | Fossil-Steam | SERC | Winter | 267.7666 | 58 | 1 | 1 | 3999-Other miscellaneous balance of plant problems | D1-Forced - Immediate | 100-Fossil-Steam
3999 | Other miscellaneous balance of plant problems | Balance of Plant | Miscellaneous (Balance of Plant) | D1 | Forced - Immediate | 2022 | Gas | GG | 100 | Fossil-Steam | RFC | Winter | 173.56 | 173.56 | 1 | 1 | 3999-Other miscellaneous balance of plant problems | D1-Forced - Immediate | 100-Fossil-Steam
3999 | Other miscellaneous balance of plant problems | Balance of Plant | Miscellaneous (Balance of Plant) | D2 | Forced - Delayed | 2022 | Coal | LI | 100 | Fossil-Steam | TRE | Winter | 995 | 100 | 1 | 1 | 3999-Other miscellaneous balance of plant problems | D2-Forced - Delayed | 100-Fossil-Steam
3999 | Other miscellaneous balance of plant problems | Balance of Plant | Miscellaneous (Balance of Plant) | U1 | Forced - Immediate | 2022 | Coal | CC | 100 | Fossil-Steam | RFC | Winter | 93328 | 614 | 1 | 1 | 3999-Other miscellaneous balance of plant problems | U1-Forced - Immediate | 100-Fossil-Steam
3999 | Other miscellaneous balance of plant problems | Balance of Plant | Miscellaneous (Balance of Plant) | U1 | Forced - Immediate | 2022 | Other | BM | 100 | Fossil-Steam | WECC | Off-Peak | 64.8328 | 63.77 | 1 | 1 | 3999-Other miscellaneous balance of plant problems | U1-Forced - Immediate | 100-Fossil-Steam
3999 | Other miscellaneous balance of plant problems | Balance of Plant | Miscellaneous (Balance of Plant) | U1 | Forced - Immediate | 2022 | Other | BM | 100 | Fossil-Steam | WECC | Winter | 25.508 | 63.77 | 1 | 1 | 3999-Other miscellaneous balance of plant problems | U1-Forced - Immediate | 100-Fossil-Steam
3999 | Other miscellaneous balance of plant problems | Balance of Plant | Miscellaneous (Balance of Plant) | U1 | Forced - Immediate | 2022 | Other | BM | 100 | Fossil-Steam | WECC | Winter | 60.5815 | 63.77 | 1 | 1 | 3999-Other miscellaneous balance of plant problems | U1-Forced - Immediate | 100-Fossil-Steam
3999 | Other miscellaneous balance of plant problems | Balance of Plant | Miscellaneous (Balance of Plant) | U1 | Forced - Immediate | 2022 | Other | BM | 100 | Fossil-Steam | WECC | Winter | 223.195 | 63.77 | 1 | 1 | 3999-Other miscellaneous balance of plant problems | U1-Forced - Immediate | 100-Fossil-Steam
3999 | Other miscellaneous balance of plant problems | Balance of Plant | Miscellaneous (Balance of Plant) | U1 | Forced - Immediate | 2022 | Other | BM | 100 | Fossil-Steam | WECC | Winter | 1222.2583 | 63.77 | 1 | 1 | 3999-Other miscellaneous balance of plant problems | U1-Forced - Immediate | 100-Fossil-Steam
3999 | Other miscellaneous balance of plant problems | Balance of Plant | Miscellaneous (Balance of Plant) | U1 | Forced - Immediate | 2022 | Waste Heat | WH | 100 | Fossil-Steam | SERC | Off-Peak | 5890 | 62 | 1 | 1 | 3999-Other miscellaneous balance of plant problems | U1-Forced - Immediate | 100-Fossil-Steam
3999 | Other miscellaneous balance of plant problems | Balance of Plant | Miscellaneous (Balance of Plant) | D1 | Forced - Immediate | 2022 | Gas | GG | 100 | Fossil-Steam | RFC | Winter | 2030.9266 | 172.6 | 1 | 1 | 3999-Other miscellaneous balance of plant problems | D1-Forced - Immediate | 100-Fossil-Steam
3999 | Other miscellaneous balance of plant problems | Balance of Plant | Miscellaneous (Balance of Plant) | D2 | Forced - Delayed | 2022 | Coal | LI | 100 | Fossil-Steam | TRE | Off-Peak | 3544.7665 | 193 | 1 | 1 | 3999-Other miscellaneous balance of plant problems | D2-Forced - Delayed | 100-Fossil-Steam
3999 | Other miscellaneous balance of plant problems | Balance of Plant | Miscellaneous (Balance of Plant) | U1 | Forced - Immediate | 2022 | Coal | CC | 100 | Fossil-Steam | RFC | Summer | 2191.583 | 455 | 1 | 1 | 3999-Other miscellaneous balance of plant problems | U1-Forced - Immediate | 100-Fossil-Steam
3999 | Other miscellaneous balance of plant problems | Balance of Plant | Miscellaneous (Balance of Plant) | U1 | Forced - Immediate | 2022 | Oil | OO | 100 | Fossil-Steam | NPCC | Winter | 12195.5163 | 559 | 1 | 1 | 3999-Other miscellaneous balance of plant problems | U1-Forced - Immediate | 100-Fossil-Steam
3999 | Other miscellaneous balance of plant problems | Balance of Plant | Miscellaneous (Balance of Plant) | U1 | Forced - Immediate | 2022 | Other | BM | 100 | Fossil-Steam | WECC | Winter | 27.6336 | 63.77 | 1 | 1 | 3999-Other miscellaneous balance of plant problems | U1-Forced - Immediate | 100-Fossil-Steam
3999 | Other miscellaneous balance of plant problems | Balance of Plant | Miscellaneous (Balance of Plant) | U1 | Forced - Immediate | 2022 | Other | BM | 100 | Fossil-Steam | WECC | Winter | 3376.6215 | 63.77 | 1 | 1 | 3999-Other miscellaneous balance of plant problems | U1-Forced - Immediate | 100-Fossil-Steam
3999 | Other miscellaneous balance of plant problems | Balance of Plant | Miscellaneous (Balance of Plant) | D1 | Forced - Immediate | 2022 | Coal | CC | 100 | Fossil-Steam | WECC | Off-Peak | 15771.6833 | 43 | 1 | 1 | 3999-Other miscellaneous balance of plant problems | D1-Forced - Immediate | 100-Fossil-Steam
3999 | Other miscellaneous balance of plant problems | Balance of Plant | Miscellaneous (Balance of Plant) | D1 | Forced - Immediate | 2022 | Coal | CC | 100 | Fossil-Steam | WECC | Summer | 29889.9333 | 44 | 1 | 1 | 3999-Other miscellaneous balance of plant problems | D1-Forced - Immediate | 100-Fossil-Steam
3999 | Other miscellaneous balance of plant problems | Balance of Plant | Miscellaneous (Balance of Plant) | D1 | Forced - Immediate | 2022 | Gas | GG | 100 | Fossil-Steam | RFC | Off-Peak | 3592.9566 | 172.6 | 1 | 1 | 3999-Other miscellaneous balance of plant problems | D1-Forced - Immediate | 100-Fossil-Steam
3999 | Other miscellaneous balance of plant problems | Balance of Plant | Miscellaneous (Balance of Plant) | U1 | Forced - Immediate | 2022 | Other | BM | 100 | Fossil-Steam | WECC | Winter | 63.77 | 63.77 | 1 | 1 | 3999-Other miscellaneous balance of plant problems | U1-Forced - Immediate | 100-Fossil-Steam
3999 | Other miscellaneous balance of plant problems | Balance of Plant | Miscellaneous (Balance of Plant) | U1 | Forced - Immediate | 2022 | Other | BM | 100 | Fossil-Steam | WECC | Winter | 66.9585 | 63.77 | 1 | 1 | 3999-Other miscellaneous balance of plant problems | U1-Forced - Immediate | 100-Fossil-Steam
3999 | Other miscellaneous balance of plant problems | Balance of Plant | Miscellaneous (Balance of Plant) | U1 | Forced - Immediate | 2022 | Other | BM | 100 | Fossil-Steam | WECC | Winter | 358.1748 | 63.77 | 1 | 1 | 3999-Other miscellaneous balance of plant problems | U1-Forced - Immediate | 100-Fossil-Steam
3999 | Other miscellaneous balance of plant problems | Balance of Plant | Miscellaneous (Balance of Plant) | U1 | Forced - Immediate | 2022 | Other | BM | 100 | Fossil-Steam | WECC | Winter | 418.7563 | 63.77 | 1 | 1 | 3999-Other miscellaneous balance of plant problems | U1-Forced - Immediate | 100-Fossil-Steam
3999 | Other miscellaneous balance of plant problems | Balance of Plant | Miscellaneous (Balance of Plant) | U1 | Forced - Immediate | 2022 | Other | BM | 100 | Fossil-Steam | WECC | Winter | 910.8481 | 63.77 | 1 | 1 | 3999-Other miscellaneous balance of plant problems | U1-Forced - Immediate | 100-Fossil-Steam
3999 | Other miscellaneous balance of plant problems | Balance of Plant | Miscellaneous (Balance of Plant) | D1 | Forced - Immediate | 2022 | Coal | CC | 100 | Fossil-Steam | WECC | Summer | 112 | 14 | 1 | 1 | 3999-Other miscellaneous balance of plant problems | D1-Forced - Immediate | 100-Fossil-Steam
3999 | Other miscellaneous balance of plant problems | Balance of Plant | Miscellaneous (Balance of Plant) | D2 | Forced - Delayed | 2022 | Coal | LI | 100 | Fossil-Steam | TRE | Off-Peak | 2130.9166 | 91 | 1 | 1 | 3999-Other miscellaneous balance of plant problems | D2-Forced - Delayed | 100-Fossil-Steam
3999 | Other miscellaneous balance of plant problems | Balance of Plant | Miscellaneous (Balance of Plant) | U1 | Forced - Immediate | 2022 | Gas | GG | 100 | Fossil-Steam | SERC | Off-Peak | 281.0498 | 231 | 1 | 1 | 3999-Other miscellaneous balance of plant problems | U1-Forced - Immediate | 100-Fossil-Steam
3999 | Other miscellaneous balance of plant problems | Balance of Plant | Miscellaneous (Balance of Plant) | U1 | Forced - Immediate | 2022 | Gas | GG | 100 | Fossil-Steam | RFC | Off-Peak | 38879.6115 | 617.3 | 1 | 1 | 3999-Other miscellaneous balance of plant problems | U1-Forced - Immediate | 100-Fossil-Steam
3999 | Other miscellaneous balance of plant problems | Balance of Plant | Miscellaneous (Balance of Plant) | U1 | Forced - Immediate | 2022 | Other | BM | 100 | Fossil-Steam | WECC | Winter | 14.8796 | 63.77 | 1 | 1 | 3999-Other miscellaneous balance of plant problems | U1-Forced - Immediate | 100-Fossil-Steam
3999 | Other miscellaneous balance of plant problems | Balance of Plant | Miscellaneous (Balance of Plant) | U1 | Forced - Immediate | 2022 | Other | BM | 100 | Fossil-Steam | WECC | Winter | 2054.4568 | 63.77 | 1 | 1 | 3999-Other miscellaneous balance of plant problems | U1-Forced - Immediate | 100-Fossil-Steam
3999 | Other miscellaneous balance of plant problems | Balance of Plant | Miscellaneous (Balance of Plant) | U1 | Forced - Immediate | 2022 | Waste Heat | WH | 100 | Fossil-Steam | MRO | Summer | 83.375 | 40.02 | 1 | 1 | 3999-Other miscellaneous balance of plant problems | U1-Forced - Immediate | 100-Fossil-Steam
3999 | Other miscellaneous balance of plant problems | Balance of Plant | Miscellaneous (Balance of Plant) | D1 | Forced - Immediate | 2022 | Coal | CC | 100 | Fossil-Steam | WECC | Off-Peak | 34463.7833 | 43 | 1 | 1 | 3999-Other miscellaneous balance of plant problems | D1-Forced - Immediate | 100-Fossil-Steam
3999 | Other miscellaneous balance of plant problems | Balance of Plant | Miscellaneous (Balance of Plant) | D1 | Forced - Immediate | 2022 | Gas | GG | 100 | Fossil-Steam | RFC | Winter | 120.75 | 120.75 | 1 | 1 | 3999-Other miscellaneous balance of plant problems | D1-Forced - Immediate | 100-Fossil-Steam
3999 | Other miscellaneous balance of plant problems | Balance of Plant | Miscellaneous (Balance of Plant) | D1 | Forced - Immediate | 2022 | Gas | GG | 100 | Fossil-Steam | RFC | Winter | 146.48 | 146.48 | 1 | 1 | 3999-Other miscellaneous balance of plant problems | D1-Forced - Immediate | 100-Fossil-Steam
3999 | Other miscellaneous balance of plant problems | Balance of Plant | Miscellaneous (Balance of Plant) | D1 | Forced - Immediate | 2022 | Gas | GG | 100 | Fossil-Steam | RFC | Winter | 155.5 | 155.5 | 1 | 1 | 3999-Other miscellaneous balance of plant problems | D1-Forced - Immediate | 100-Fossil-Steam
3999 | Other miscellaneous balance of plant problems | Balance of Plant | Miscellaneous (Balance of Plant) | D2 | Forced - Delayed | 2022 | Coal | LI | 100 | Fossil-Steam | TRE | Off-Peak | 106.6666 | 160 | 1 | 1 | 3999-Other miscellaneous balance of plant problems | D2-Forced - Delayed | 100-Fossil-Steam
3999 | Other miscellaneous balance of plant problems | Balance of Plant | Miscellaneous (Balance of Plant) | D2 | Forced - Delayed | 2022 | Coal | LI | 100 | Fossil-Steam | TRE | Winter | 3898.6666 | 272 | 1 | 1 | 3999-Other miscellaneous balance of plant problems | D2-Forced - Delayed | 100-Fossil-Steam
3999 | Other miscellaneous balance of plant problems | Balance of Plant | Miscellaneous (Balance of Plant) | SF | Startup Failure | 2022 | Coal | CC | 100 | Fossil-Steam | MRO | Winter | 1182.645 | 110.7 | 1 | 1 | 3999-Other miscellaneous balance of plant problems | SF-Startup Failure | 100-Fossil-Steam
3999 | Other miscellaneous balance of plant problems | Balance of Plant | Miscellaneous (Balance of Plant) | U1 | Forced - Immediate | 2022 | Other | BM | 100 | Fossil-Steam | WECC | Winter | 114.786 | 63.77 | 1 | 1 | 3999-Other miscellaneous balance of plant problems | U1-Forced - Immediate | 100-Fossil-Steam
3999 | Other miscellaneous balance of plant problems | Balance of Plant | Miscellaneous (Balance of Plant) | U1 | Forced - Immediate | 2022 | Other | BM | 100 | Fossil-Steam | WECC | Winter | 140.294 | 63.77 | 1 | 1 | 3999-Other miscellaneous balance of plant problems | U1-Forced - Immediate | 100-Fossil-Steam
3999 | Other miscellaneous balance of plant problems | Balance of Plant | Miscellaneous (Balance of Plant) | U1 | Forced - Immediate | 2022 | Other | BM | 100 | Fossil-Steam | WECC | Winter | 399.6253 | 63.77 | 1 | 1 | 3999-Other miscellaneous balance of plant problems | U1-Forced - Immediate | 100-Fossil-Steam
3999 | Other miscellaneous balance of plant problems | Balance of Plant | Miscellaneous (Balance of Plant) | U1 | Forced - Immediate | 2022 | Other | BM | 100 | Fossil-Steam | WECC | Winter | 636.6371 | 63.77 | 1 | 1 | 3999-Other miscellaneous balance of plant problems | U1-Forced - Immediate | 100-Fossil-Steam
3999 | Other miscellaneous balance of plant problems | Balance of Plant | Miscellaneous (Balance of Plant) | U1 | Forced - Immediate | 2022 | Other | BM | 100 | Fossil-Steam | WECC | Winter | 1171.2423 | 63.77 | 1 | 1 | 3999-Other miscellaneous balance of plant problems | U1-Forced - Immediate | 100-Fossil-Steam
3999 | Other miscellaneous balance of plant problems | Balance of Plant | Miscellaneous (Balance of Plant) | U1 | Forced - Immediate | 2022 | Waste Heat | WH | 100 | Fossil-Steam | SERC | Off-Peak | 1521.0666 | 62 | 1 | 1 | 3999-Other miscellaneous balance of plant problems | U1-Forced - Immediate | 100-Fossil-Steam
3999 | Other miscellaneous balance of plant problems | Balance of Plant | Miscellaneous (Balance of Plant) | U1 | Forced - Immediate | 2022 | Waste Heat | WH | 100 | Fossil-Steam | SERC | Winter | 2841.6666 | 62 | 1 | 1 | 3999-Other miscellaneous balance of plant problems | U1-Forced - Immediate | 100-Fossil-Steam
3999 | Other miscellaneous balance of plant problems | Balance of Plant | Miscellaneous (Balance of Plant) | D1 | Forced - Immediate | 2022 | Coal | OS | 100 | Fossil-Steam | RFC | Off-Peak | 16.4 | 8 | 1 | 1 | 3999-Other miscellaneous balance of plant problems | D1-Forced - Immediate | 100-Fossil-Steam
3999 | Other miscellaneous balance of plant problems | Balance of Plant | Miscellaneous (Balance of Plant) | D1 | Forced - Immediate | 2022 | Gas | GG | 100 | Fossil-Steam | RFC | Winter | 74.8733 | 102.1 | 1 | 1 | 3999-Other miscellaneous balance of plant problems | D1-Forced - Immediate | 100-Fossil-Steam
3999 | Other miscellaneous balance of plant problems | Balance of Plant | Miscellaneous (Balance of Plant) | D1 | Forced - Immediate | 2022 | Gas | GG | 100 | Fossil-Steam | RFC | Winter | 142.32 | 142.32 | 1 | 1 | 3999-Other miscellaneous balance of plant problems | D1-Forced - Immediate | 100-Fossil-Steam
3999 | Other miscellaneous balance of plant problems | Balance of Plant | Miscellaneous (Balance of Plant) | D1 | Forced - Immediate | 2022 | Gas | GG | 100 | Fossil-Steam | RFC | Winter | 210.12 | 175.1 | 1 | 1 | 3999-Other miscellaneous balance of plant problems | D1-Forced - Immediate | 100-Fossil-Steam
3999 | Other miscellaneous balance of plant problems | Balance of Plant | Miscellaneous (Balance of Plant) | D1 | Forced - Immediate | 2022 | Waste Heat | WH | 100 | Fossil-Steam | SERC | Off-Peak | 43.8 | 6 | 1 | 1 | 3999-Other miscellaneous balance of plant problems | D1-Forced - Immediate | 100-Fossil-Steam
3999 | Other miscellaneous balance of plant problems | Balance of Plant | Miscellaneous (Balance of Plant) | D2 | Forced - Delayed | 2022 | Coal | LI | 100 | Fossil-Steam | TRE | Winter | 382.5333 | 19 | 1 | 1 | 3999-Other miscellaneous balance of plant problems | D2-Forced - Delayed | 100-Fossil-Steam
3999 | Other miscellaneous balance of plant problems | Balance of Plant | Miscellaneous (Balance of Plant) | SF | Startup Failure | 2022 | Coal | CC | 100 | Fossil-Steam | MRO | Off-Peak | 164.205 | 110.7 | 1 | 1 | 3999-Other miscellaneous balance of plant problems | SF-Startup Failure | 100-Fossil-Steam
3999 | Other miscellaneous balance of plant problems | Balance of Plant | Miscellaneous (Balance of Plant) | SF | Startup Failure | 2022 | Waste Heat | WH | 100 | Fossil-Steam | MRO | Off-Peak | 767.05 | 40.02 | 1 | 1 | 3999-Other miscellaneous balance of plant problems | SF-Startup Failure | 100-Fossil-Steam
3999 | Other miscellaneous balance of plant problems | Balance of Plant | Miscellaneous (Balance of Plant) | U1 | Forced - Immediate | 2022 | Gas | GG | 100 | Fossil-Steam | SERC | Winter | 311.7333 | 56 | 1 | 1 | 3999-Other miscellaneous balance of plant problems | U1-Forced - Immediate | 100-Fossil-Steam
3999 | Other miscellaneous balance of plant problems | Balance of Plant | Miscellaneous (Balance of Plant) | U1 | Forced - Immediate | 2022 | Other | BM | 100 | Fossil-Steam | WECC | Winter | 768.4285 | 63.77 | 1 | 1 | 3999-Other miscellaneous balance of plant problems | U1-Forced - Immediate | 100-Fossil-Steam
3999 | Other miscellaneous balance of plant problems | Balance of Plant | Miscellaneous (Balance of Plant) | U1 | Forced - Immediate | 2022 | Other | BM | 100 | Fossil-Steam | WECC | Winter | 6687.3473 | 63.77 | 1 | 1 | 3999-Other miscellaneous balance of plant problems | U1-Forced - Immediate | 100-Fossil-Steam
3999 | Other miscellaneous balance of plant problems | Balance of Plant | Miscellaneous (Balance of Plant) | U1 | Forced - Immediate | 2022 | Waste Heat | WH | 100 | Fossil-Steam | SERC | Winter | 1207.9666 | 62 | 1 | 1 | 3999-Other miscellaneous balance of plant problems | U1-Forced - Immediate | 100-Fossil-Steam
3999 | Other miscellaneous balance of plant problems | Balance of Plant | Miscellaneous (Balance of Plant) | D1 | Forced - Immediate | 2022 | Nuclear | NU | 200 | Nuclear | SERC | Off-Peak | 0 | 0 | 1 | 2 | 3999-Other miscellaneous balance of plant problems | D1-Forced - Immediate | 200-Nuclear
3999 | Other miscellaneous balance of plant problems | Balance of Plant | Miscellaneous (Balance of Plant) | D1 | Forced - Immediate | 2022 | Nuclear | NU | 200 | Nuclear | SERC | Summer | 1431 | 2 | 1 | 1 | 3999-Other miscellaneous balance of plant problems | D1-Forced - Immediate | 200-Nuclear
3999 | Other miscellaneous balance of plant problems | Balance of Plant | Miscellaneous (Balance of Plant) | D1 | Forced - Immediate | 2022 | Nuclear | NU | 200 | Nuclear | WECC | Summer | 14820.48 | 19.92 | 1 | 1 | 3999-Other miscellaneous balance of plant problems | D1-Forced - Immediate | 200-Nuclear
3999 | Other miscellaneous balance of plant problems | Balance of Plant | Miscellaneous (Balance of Plant) | D1 | Forced - Immediate | 2022 | Nuclear | NU | 200 | Nuclear | SERC | Winter | 0 | 0 | 1 | 1 | 3999-Other miscellaneous balance of plant problems | D1-Forced - Immediate | 200-Nuclear
3999 | Other miscellaneous balance of plant problems | Balance of Plant | Miscellaneous (Balance of Plant) | D1 | Forced - Immediate | 2022 | Nuclear | NU | 200 | Nuclear | WECC | Off-Peak | 745.591 | 2.53 | 1 | 1 | 3999-Other miscellaneous balance of plant problems | D1-Forced - Immediate | 200-Nuclear
3999 | Other miscellaneous balance of plant problems | Balance of Plant | Miscellaneous (Balance of Plant) | D1 | Forced - Immediate | 2022 | Nuclear | NU | 200 | Nuclear | SERC | Summer | 3720 | 5 | 1 | 1 | 3999-Other miscellaneous balance of plant problems | D1-Forced - Immediate | 200-Nuclear
3999 | Other miscellaneous balance of plant problems | Balance of Plant | Miscellaneous (Balance of Plant) | D1 | Forced - Immediate | 2022 | Nuclear | NU | 200 | Nuclear | SERC | Winter | 1488 | 2 | 1 | 1 | 3999-Other miscellaneous balance of plant problems | D1-Forced - Immediate | 200-Nuclear
3999 | Other miscellaneous balance of plant problems | Balance of Plant | Miscellaneous (Balance of Plant) | D1 | Forced - Immediate | 2022 | Nuclear | NU | 200 | Nuclear | SERC | Summer | 744 | 1 | 1 | 1 | 3999-Other miscellaneous balance of plant problems | D1-Forced - Immediate | 200-Nuclear
3999 | Other miscellaneous balance of plant problems | Balance of Plant | Miscellaneous (Balance of Plant) | D1 | Forced - Immediate | 2022 | Nuclear | NU | 200 | Nuclear | SERC | Winter | 1344 | 2 | 1 | 1 | 3999-Other miscellaneous balance of plant problems | D1-Forced - Immediate | 200-Nuclear
3999 | Other miscellaneous balance of plant problems | Balance of Plant | Miscellaneous (Balance of Plant) | D1 | Forced - Immediate | 2022 | Nuclear | NU | 200 | Nuclear | SERC | Off-Peak | 1486 | 2 | 1 | 1 | 3999-Other miscellaneous balance of plant problems | D1-Forced - Immediate | 200-Nuclear
3999 | Other miscellaneous balance of plant problems | Balance of Plant | Miscellaneous (Balance of Plant) | D1 | Forced - Immediate | 2022 | Nuclear | NU | 200 | Nuclear | SERC | Summer | 720 | 1 | 1 | 1 | 3999-Other miscellaneous balance of plant problems | D1-Forced - Immediate | 200-Nuclear
3999 | Other miscellaneous balance of plant problems | Balance of Plant | Miscellaneous (Balance of Plant) | U1 | Forced - Immediate | 2022 | Gas | GG | 300 | Gas Turbine/Jet Engine (Simple Cycle Operation) | WECC | Off-Peak | 98.8166 | 49 | 1 | 1 | 3999-Other miscellaneous balance of plant problems | U1-Forced - Immediate | 300-Gas Turbine/Jet Engine (Simple Cycle Operation)
3999 | Other miscellaneous balance of plant problems | Balance of Plant | Miscellaneous (Balance of Plant) | U1 | Forced - Immediate | 2022 | Gas | GG | 300 | Gas Turbine/Jet Engine (Simple Cycle Operation) | WECC | Off-Peak | 227.7 | 49.5 | 1 | 1 | 3999-Other miscellaneous balance of plant problems | U1-Forced - Immediate | 300-Gas Turbine/Jet Engine (Simple Cycle Operation)
3999 | Other miscellaneous balance of plant problems | Balance of Plant | Miscellaneous (Balance of Plant) | U1 | Forced - Immediate | 2022 | Gas | GG | 300 | Gas Turbine/Jet Engine (Simple Cycle Operation) | SERC | Summer | 5.3333 | 20 | 1 | 1 | 3999-Other miscellaneous balance of plant problems | U1-Forced - Immediate | 300-Gas Turbine/Jet Engine (Simple Cycle Operation)
3999 | Other miscellaneous balance of plant problems | Balance of Plant | Miscellaneous (Balance of Plant) | SF | Startup Failure | 2022 | Gas | GG | 300 | Gas Turbine/Jet Engine (Simple Cycle Operation) | MRO | Summer | 344 | 16 | 1 | 1 | 3999-Other miscellaneous balance of plant problems | SF-Startup Failure | 300-Gas Turbine/Jet Engine (Simple Cycle Operation)
3999 | Other miscellaneous balance of plant problems | Balance of Plant | Miscellaneous (Balance of Plant) | U1 | Forced - Immediate | 2022 | Gas | GG | 300 | Gas Turbine/Jet Engine (Simple Cycle Operation) | WECC | Off-Peak | 9.8666 | 37 | 1 | 1 | 3999-Other miscellaneous balance of plant problems | U1-Forced - Immediate | 300-Gas Turbine/Jet Engine (Simple Cycle Operation)
3999 | Other miscellaneous balance of plant problems | Balance of Plant | Miscellaneous (Balance of Plant) | U1 | Forced - Immediate | 2022 | Gas | GG | 300 | Gas Turbine/Jet Engine (Simple Cycle Operation) | MRO | Summer | 2680.925 | 73.45 | 1 | 1 | 3999-Other miscellaneous balance of plant problems | U1-Forced - Immediate | 300-Gas Turbine/Jet Engine (Simple Cycle Operation)
3999 | Other miscellaneous balance of plant problems | Balance of Plant | Miscellaneous (Balance of Plant) | U1 | Forced - Immediate | 2022 | Gas | GG | 300 | Gas Turbine/Jet Engine (Simple Cycle Operation) | WECC | Off-Peak | 231 | 105 | 1 | 1 | 3999-Other miscellaneous balance of plant problems | U1-Forced - Immediate | 300-Gas Turbine/Jet Engine (Simple Cycle Operation)
3999 | Other miscellaneous balance of plant problems | Balance of Plant | Miscellaneous (Balance of Plant) | U1 | Forced - Immediate | 2022 | Gas | GG | 300 | Gas Turbine/Jet Engine (Simple Cycle Operation) | WECC | Off-Peak | 254.8 | 49 | 1 | 1 | 3999-Other miscellaneous balance of plant problems | U1-Forced - Immediate | 300-Gas Turbine/Jet Engine (Simple Cycle Operation)
3999 | Other miscellaneous balance of plant problems | Balance of Plant | Miscellaneous (Balance of Plant) | U1 | Forced - Immediate | 2022 | Gas | GG | 300 | Gas Turbine/Jet Engine (Simple Cycle Operation) | SERC | Summer | 359.3333 | 20 | 1 | 1 | 3999-Other miscellaneous balance of plant problems | U1-Forced - Immediate | 300-Gas Turbine/Jet Engine (Simple Cycle Operation)
3999 | Other miscellaneous balance of plant problems | Balance of Plant | Miscellaneous (Balance of Plant) | U1 | Forced - Immediate | 2022 | Gas | GG | 300 | Gas Turbine/Jet Engine (Simple Cycle Operation) | WECC | Winter | 48 | 48 | 1 | 1 | 3999-Other miscellaneous balance of plant problems | U1-Forced - Immediate | 300-Gas Turbine/Jet Engine (Simple Cycle Operation)
3999 | Other miscellaneous balance of plant problems | Balance of Plant | Miscellaneous (Balance of Plant) | U1 | Forced - Immediate | 2022 | Gas | GG | 300 | Gas Turbine/Jet Engine (Simple Cycle Operation) | WECC | Winter | 184.8 | 22 | 1 | 1 | 3999-Other miscellaneous balance of plant problems | U1-Forced - Immediate | 300-Gas Turbine/Jet Engine (Simple Cycle Operation)
3999 | Other miscellaneous balance of plant problems | Balance of Plant | Miscellaneous (Balance of Plant) | U1 | Forced - Immediate | 2022 | Gas | GG | 300 | Gas Turbine/Jet Engine (Simple Cycle Operation) | WECC | Off-Peak | 42.9 | 39 | 1 | 2 | 3999-Other miscellaneous balance of plant problems | U1-Forced - Immediate | 300-Gas Turbine/Jet Engine (Simple Cycle Operation)
3999 | Other miscellaneous balance of plant problems | Balance of Plant | Miscellaneous (Balance of Plant) | U1 | Forced - Immediate | 2022 | Gas | GG | 300 | Gas Turbine/Jet Engine (Simple Cycle Operation) | SERC | Off-Peak | 167.3833 | 83 | 1 | 1 | 3999-Other miscellaneous balance of plant problems | U1-Forced - Immediate | 300-Gas Turbine/Jet Engine (Simple Cycle Operation)
3999 | Other miscellaneous balance of plant problems | Balance of Plant | Miscellaneous (Balance of Plant) | U1 | Forced - Immediate | 2022 | Gas | GG | 300 | Gas Turbine/Jet Engine (Simple Cycle Operation) | WECC | Off-Peak | 233.0271 | 106.73 | 1 | 1 | 3999-Other miscellaneous balance of plant problems | U1-Forced - Immediate | 300-Gas Turbine/Jet Engine (Simple Cycle Operation)
3999 | Other miscellaneous balance of plant problems | Balance of Plant | Miscellaneous (Balance of Plant) | U1 | Forced - Immediate | 2022 | Gas | GG | 300 | Gas Turbine/Jet Engine (Simple Cycle Operation) | WECC | Winter | 11.7333 | 22 | 1 | 1 | 3999-Other miscellaneous balance of plant problems | U1-Forced - Immediate | 300-Gas Turbine/Jet Engine (Simple Cycle Operation)
3999 | Other miscellaneous balance of plant problems | Balance of Plant | Miscellaneous (Balance of Plant) | U1 | Forced - Immediate | 2022 | Gas | GG | 300 | Gas Turbine/Jet Engine (Simple Cycle Operation) | WECC | Off-Peak | 8.6333 | 37 | 1 | 1 | 3999-Other miscellaneous balance of plant problems | U1-Forced - Immediate | 300-Gas Turbine/Jet Engine (Simple Cycle Operation)
3999 | Other miscellaneous balance of plant problems | Balance of Plant | Miscellaneous (Balance of Plant) | U1 | Forced - Immediate | 2022 | Gas | GG | 300 | Gas Turbine/Jet Engine (Simple Cycle Operation) | MRO | Off-Peak | 2440.2 | 42 | 1 | 1 | 3999-Other miscellaneous balance of plant problems | U1-Forced - Immediate | 300-Gas Turbine/Jet Engine (Simple Cycle Operation)
3999 | Other miscellaneous balance of plant problems | Balance of Plant | Miscellaneous (Balance of Plant) | U1 | Forced - Immediate | 2022 | Gas | GG | 300 | Gas Turbine/Jet Engine (Simple Cycle Operation) | WECC | Summer | 48 | 48 | 1 | 1 | 3999-Other miscellaneous balance of plant problems | U1-Forced - Immediate | 300-Gas Turbine/Jet Engine (Simple Cycle Operation)
3999 | Other miscellaneous balance of plant problems | Balance of Plant | Miscellaneous (Balance of Plant) | U1 | Forced - Immediate | 2022 | Gas | GG | 300 | Gas Turbine/Jet Engine (Simple Cycle Operation) | MRO | Winter | 25.704 | 85.68 | 1 | 1 | 3999-Other miscellaneous balance of plant problems | U1-Forced - Immediate | 300-Gas Turbine/Jet Engine (Simple Cycle Operation)
3999 | Other miscellaneous balance of plant problems | Balance of Plant | Miscellaneous (Balance of Plant) | D1 | Forced - Immediate | 2022 | Gas | GG | 300 | Gas Turbine/Jet Engine (Simple Cycle Operation) | MRO | Winter | 9.0667 | 16 | 1 | 1 | 3999-Other miscellaneous balance of plant problems | D1-Forced - Immediate | 300-Gas Turbine/Jet Engine (Simple Cycle Operation)
3999 | Other miscellaneous balance of plant problems | Balance of Plant | Miscellaneous (Balance of Plant) | U1 | Forced - Immediate | 2022 | Gas | GG | 300 | Gas Turbine/Jet Engine (Simple Cycle Operation) | WECC | Off-Peak | 234.41 | 106.55 | 1 | 1 | 3999-Other miscellaneous balance of plant problems | U1-Forced - Immediate | 300-Gas Turbine/Jet Engine (Simple Cycle Operation)
3999 | Other miscellaneous balance of plant problems | Balance of Plant | Miscellaneous (Balance of Plant) | U1 | Forced - Immediate | 2022 | Gas | GG | 300 | Gas Turbine/Jet Engine (Simple Cycle Operation) | SERC | Off-Peak | 3474.9999 | 150 | 1 | 1 | 3999-Other miscellaneous balance of plant problems | U1-Forced - Immediate | 300-Gas Turbine/Jet Engine (Simple Cycle Operation)
3999 | Other miscellaneous balance of plant problems | Balance of Plant | Miscellaneous (Balance of Plant) | U1 | Forced - Immediate | 2022 | Gas | GG | 300 | Gas Turbine/Jet Engine (Simple Cycle Operation) | WECC | Summer | 25.6 | 48 | 1 | 1 | 3999-Other miscellaneous balance of plant problems | U1-Forced - Immediate | 300-Gas Turbine/Jet Engine (Simple Cycle Operation)
3999 | Other miscellaneous balance of plant problems | Balance of Plant | Miscellaneous (Balance of Plant) | U1 | Forced - Immediate | 2022 | Gas | GG | 300 | Gas Turbine/Jet Engine (Simple Cycle Operation) | WECC | Summer | 46.25 | 37 | 1 | 1 | 3999-Other miscellaneous balance of plant problems | U1-Forced - Immediate | 300-Gas Turbine/Jet Engine (Simple Cycle Operation)
3999 | Other miscellaneous balance of plant problems | Balance of Plant | Miscellaneous (Balance of Plant) | U1 | Forced - Immediate | 2022 | Gas | GG | 300 | Gas Turbine/Jet Engine (Simple Cycle Operation) | WECC | Winter | 49.8166 | 49 | 1 | 1 | 3999-Other miscellaneous balance of plant problems | U1-Forced - Immediate | 300-Gas Turbine/Jet Engine (Simple Cycle Operation)
3999 | Other miscellaneous balance of plant problems | Balance of Plant | Miscellaneous (Balance of Plant) | U1 | Forced - Immediate | 2022 | Gas | GG | 300 | Gas Turbine/Jet Engine (Simple Cycle Operation) | SERC | Winter | 379.6666 | 85 | 1 | 1 | 3999-Other miscellaneous balance of plant problems | U1-Forced - Immediate | 300-Gas Turbine/Jet Engine (Simple Cycle Operation)
3999 | Other miscellaneous balance of plant problems | Balance of Plant | Miscellaneous (Balance of Plant) | U1 | Forced - Immediate | 2022 | Gas | GG | 300 | Gas Turbine/Jet Engine (Simple Cycle Operation) | SERC | Off-Peak | 372.5833 | 85 | 1 | 1 | 3999-Other miscellaneous balance of plant problems | U1-Forced - Immediate | 300-Gas Turbine/Jet Engine (Simple Cycle Operation)
3999 | Other miscellaneous balance of plant problems | Balance of Plant | Miscellaneous (Balance of Plant) | U1 | Forced - Immediate | 2022 | Gas | GG | 300 | Gas Turbine/Jet Engine (Simple Cycle Operation) | RFC | Off-Peak | 178.6666 | 40 | 1 | 1 | 3999-Other miscellaneous balance of plant problems | U1-Forced - Immediate | 300-Gas Turbine/Jet Engine (Simple Cycle Operation)
3999 | Other miscellaneous balance of plant problems | Balance of Plant | Miscellaneous (Balance of Plant) | U1 | Forced - Immediate | 2022 | Gas | GG | 300 | Gas Turbine/Jet Engine (Simple Cycle Operation) | WECC | Summer | 79.55 | 37 | 1 | 1 | 3999-Other miscellaneous balance of plant problems | U1-Forced - Immediate | 300-Gas Turbine/Jet Engine (Simple Cycle Operation)
3999 | Other miscellaneous balance of plant problems | Balance of Plant | Miscellaneous (Balance of Plant) | U1 | Forced - Immediate | 2022 | Gas | GG | 300 | Gas Turbine/Jet Engine (Simple Cycle Operation) | RFC | Winter | 355.7116 | 89.3 | 1 | 1 | 3999-Other miscellaneous balance of plant problems | U1-Forced - Immediate | 300-Gas Turbine/Jet Engine (Simple Cycle Operation)
3999 | Other miscellaneous balance of plant problems | Balance of Plant | Miscellaneous (Balance of Plant) | U1 | Forced - Immediate | 2022 | Oil | DI | 300 | Gas Turbine/Jet Engine (Simple Cycle Operation) | SERC | Summer | 54 | 18 | 1 | 1 | 3999-Other miscellaneous balance of plant problems | U1-Forced - Immediate | 300-Gas Turbine/Jet Engine (Simple Cycle Operation)
3999 | Other miscellaneous balance of plant problems | Balance of Plant | Miscellaneous (Balance of Plant) | U1 | Forced - Immediate | 2022 | Gas | GG | 300 | Gas Turbine/Jet Engine (Simple Cycle Operation) | WECC | Off-Peak | 18.5 | 37 | 1 | 1 | 3999-Other miscellaneous balance of plant problems | U1-Forced - Immediate | 300-Gas Turbine/Jet Engine (Simple Cycle Operation)
3999 | Other miscellaneous balance of plant problems | Balance of Plant | Miscellaneous (Balance of Plant) | U1 | Forced - Immediate | 2022 | Gas | GG | 300 | Gas Turbine/Jet Engine (Simple Cycle Operation) | WECC | Off-Peak | 47.9866 | 47.2 | 2 | 2 | 3999-Other miscellaneous balance of plant problems | U1-Forced - Immediate | 300-Gas Turbine/Jet Engine (Simple Cycle Operation)
3999 | Other miscellaneous balance of plant problems | Balance of Plant | Miscellaneous (Balance of Plant) | U1 | Forced - Immediate | 2022 | Gas | GG | 300 | Gas Turbine/Jet Engine (Simple Cycle Operation) | WECC | Off-Peak | 162.5166 | 49 | 1 | 1 | 3999-Other miscellaneous balance of plant problems | U1-Forced - Immediate | 300-Gas Turbine/Jet Engine (Simple Cycle Operation)
3999 | Other miscellaneous balance of plant problems | Balance of Plant | Miscellaneous (Balance of Plant) | U1 | Forced - Immediate | 2022 | Gas | GG | 300 | Gas Turbine/Jet Engine (Simple Cycle Operation) | WECC | Summer | 58.5 | 30 | 1 | 1 | 3999-Other miscellaneous balance of plant problems | U1-Forced - Immediate | 300-Gas Turbine/Jet Engine (Simple Cycle Operation)
3999 | Other miscellaneous balance of plant problems | Balance of Plant | Miscellaneous (Balance of Plant) | U1 | Forced - Immediate | 2022 | Gas | GG | 300 | Gas Turbine/Jet Engine (Simple Cycle Operation) | WECC | Summer | 59.15 | 45.5 | 1 | 1 | 3999-Other miscellaneous balance of plant problems | U1-Forced - Immediate | 300-Gas Turbine/Jet Engine (Simple Cycle Operation)
3999 | Other miscellaneous balance of plant problems | Balance of Plant | Miscellaneous (Balance of Plant) | U1 | Forced - Immediate | 2022 | Gas | GG | 300 | Gas Turbine/Jet Engine (Simple Cycle Operation) | NPCC | Summer | 128.975 | 46.9 | 1 | 1 | 3999-Other miscellaneous balance of plant problems | U1-Forced - Immediate | 300-Gas Turbine/Jet Engine (Simple Cycle Operation)
3999 | Other miscellaneous balance of plant problems | Balance of Plant | Miscellaneous (Balance of Plant) | U1 | Forced - Immediate | 2022 | Gas | GG | 300 | Gas Turbine/Jet Engine (Simple Cycle Operation) | WECC | Summer | 1990.55 | 41 | 3 | 3 | 3999-Other miscellaneous balance of plant problems | U1-Forced - Immediate | 300-Gas Turbine/Jet Engine (Simple Cycle Operation)
3999 | Other miscellaneous balance of plant problems | Balance of Plant | Miscellaneous (Balance of Plant) | SF | Startup Failure | 2022 | Gas | GG | 300 | Gas Turbine/Jet Engine (Simple Cycle Operation) | MRO | Summer | 11.22 | 61.2 | 1 | 1 | 3999-Other miscellaneous balance of plant problems | SF-Startup Failure | 300-Gas Turbine/Jet Engine (Simple Cycle Operation)
3999 | Other miscellaneous balance of plant problems | Balance of Plant | Miscellaneous (Balance of Plant) | SF | Startup Failure | 2022 | Gas | GG | 300 | Gas Turbine/Jet Engine (Simple Cycle Operation) | SERC | Winter | 243.6666 | 215 | 1 | 1 | 3999-Other miscellaneous balance of plant problems | SF-Startup Failure | 300-Gas Turbine/Jet Engine (Simple Cycle Operation)
3999 | Other miscellaneous balance of plant problems | Balance of Plant | Miscellaneous (Balance of Plant) | U1 | Forced - Immediate | 2022 | Gas | GG | 300 | Gas Turbine/Jet Engine (Simple Cycle Operation) | WECC | Off-Peak | 5.55 | 37 | 1 | 1 | 3999-Other miscellaneous balance of plant problems | U1-Forced - Immediate | 300-Gas Turbine/Jet Engine (Simple Cycle Operation)
3999 | Other miscellaneous balance of plant problems | Balance of Plant | Miscellaneous (Balance of Plant) | U1 | Forced - Immediate | 2022 | Gas | GG | 300 | Gas Turbine/Jet Engine (Simple Cycle Operation) | WECC | Off-Peak | 74.4 | 48 | 1 | 1 | 3999-Other miscellaneous balance of plant problems | U1-Forced - Immediate | 300-Gas Turbine/Jet Engine (Simple Cycle Operation)
3999 | Other miscellaneous balance of plant problems | Balance of Plant | Miscellaneous (Balance of Plant) | U1 | Forced - Immediate | 2022 | Gas | GG | 300 | Gas Turbine/Jet Engine (Simple Cycle Operation) | WECC | Off-Peak | 264 | 48 | 1 | 1 | 3999-Other miscellaneous balance of plant problems | U1-Forced - Immediate | 300-Gas Turbine/Jet Engine (Simple Cycle Operation)
3999 | Other miscellaneous balance of plant problems | Balance of Plant | Miscellaneous (Balance of Plant) | U1 | Forced - Immediate | 2022 | Gas | GG | 300 | Gas Turbine/Jet Engine (Simple Cycle Operation) | WECC | Winter | 29.6 | 37 | 1 | 1 | 3999-Other miscellaneous balance of plant problems | U1-Forced - Immediate | 300-Gas Turbine/Jet Engine (Simple Cycle Operation)
3999 | Other miscellaneous balance of plant problems | Balance of Plant | Miscellaneous (Balance of Plant) | U1 | Forced - Immediate | 2022 | Gas | GG | 300 | Gas Turbine/Jet Engine (Simple Cycle Operation) | TRE | Winter | 17679.1999 | 168 | 1 | 1 | 3999-Other miscellaneous balance of plant problems | U1-Forced - Immediate | 300-Gas Turbine/Jet Engine (Simple Cycle Operation)
3999 | Other miscellaneous balance of plant problems | Balance of Plant | Miscellaneous (Balance of Plant) | U1 | Forced - Immediate | 2022 | Gas | GG | 300 | Gas Turbine/Jet Engine (Simple Cycle Operation) | WECC | Off-Peak | 3.0833 | 37 | 1 | 1 | 3999-Other miscellaneous balance of plant problems | U1-Forced - Immediate | 300-Gas Turbine/Jet Engine (Simple Cycle Operation)
3999 | Other miscellaneous balance of plant problems | Balance of Plant | Miscellaneous (Balance of Plant) | U1 | Forced - Immediate | 2022 | Gas | GG | 300 | Gas Turbine/Jet Engine (Simple Cycle Operation) | WECC | Off-Peak | 91.6667 | 22 | 1 | 1 | 3999-Other miscellaneous balance of plant problems | U1-Forced - Immediate | 300-Gas Turbine/Jet Engine (Simple Cycle Operation)
3999 | Other miscellaneous balance of plant problems | Balance of Plant | Miscellaneous (Balance of Plant) | U1 | Forced - Immediate | 2022 | Gas | GG | 300 | Gas Turbine/Jet Engine (Simple Cycle Operation) | WECC | Off-Peak | 229.218 | 104.19 | 1 | 1 | 3999-Other miscellaneous balance of plant problems | U1-Forced - Immediate | 300-Gas Turbine/Jet Engine (Simple Cycle Operation)
3999 | Other miscellaneous balance of plant problems | Balance of Plant | Miscellaneous (Balance of Plant) | U1 | Forced - Immediate | 2022 | Gas | GG | 300 | Gas Turbine/Jet Engine (Simple Cycle Operation) | WECC | Off-Peak | 233.2891 | 106.85 | 1 | 1 | 3999-Other miscellaneous balance of plant problems | U1-Forced - Immediate | 300-Gas Turbine/Jet Engine (Simple Cycle Operation)
3999 | Other miscellaneous balance of plant problems | Balance of Plant | Miscellaneous (Balance of Plant) | U1 | Forced - Immediate | 2022 | Gas | GG | 300 | Gas Turbine/Jet Engine (Simple Cycle Operation) | WECC | Off-Peak | 1235.8 | 37 | 1 | 1 | 3999-Other miscellaneous balance of plant problems | U1-Forced - Immediate | 300-Gas Turbine/Jet Engine (Simple Cycle Operation)
3999 | Other miscellaneous balance of plant problems | Balance of Plant | Miscellaneous (Balance of Plant) | U1 | Forced - Immediate | 2022 | Gas | GG | 300 | Gas Turbine/Jet Engine (Simple Cycle Operation) | MRO | Off-Peak | 1383.9093 | 78.04 | 1 | 1 | 3999-Other miscellaneous balance of plant problems | U1-Forced - Immediate | 300-Gas Turbine/Jet Engine (Simple Cycle Operation)
3999 | Other miscellaneous balance of plant problems | Balance of Plant | Miscellaneous (Balance of Plant) | U1 | Forced - Immediate | 2022 | Gas | GG | 300 | Gas Turbine/Jet Engine (Simple Cycle Operation) | SERC | Off-Peak | 6398.9333 | 56 | 1 | 1 | 3999-Other miscellaneous balance of plant problems | U1-Forced - Immediate | 300-Gas Turbine/Jet Engine (Simple Cycle Operation)
3999 | Other miscellaneous balance of plant problems | Balance of Plant | Miscellaneous (Balance of Plant) | U1 | Forced - Immediate | 2022 | Gas | GG | 300 | Gas Turbine/Jet Engine (Simple Cycle Operation) | SERC | Winter | 4454.0832 | 215 | 1 | 1 | 3999-Other miscellaneous balance of plant problems | U1-Forced - Immediate | 300-Gas Turbine/Jet Engine (Simple Cycle Operation)
3999 | Other miscellaneous balance of plant problems | Balance of Plant | Miscellaneous (Balance of Plant) | U1 | Forced - Immediate | 2022 | Gas | GG | 300 | Gas Turbine/Jet Engine (Simple Cycle Operation) | SERC | Summer | 87 | 58 | 2 | 2 | 3999-Other miscellaneous balance of plant problems | U1-Forced - Immediate | 300-Gas Turbine/Jet Engine (Simple Cycle Operation)
3999 | Other miscellaneous balance of plant problems | Balance of Plant | Miscellaneous (Balance of Plant) | U1 | Forced - Immediate | 2022 | Gas | GG | 300 | Gas Turbine/Jet Engine (Simple Cycle Operation) | SERC | Summer | 60109.7066 | 146.8 | 1 | 1 | 3999-Other miscellaneous balance of plant problems | U1-Forced - Immediate | 300-Gas Turbine/Jet Engine (Simple Cycle Operation)
3999 | Other miscellaneous balance of plant problems | Balance of Plant | Miscellaneous (Balance of Plant) | U1 | Forced - Immediate | 2022 | Gas | GG | 300 | Gas Turbine/Jet Engine (Simple Cycle Operation) | WECC | Off-Peak | 232.518 | 105.69 | 1 | 1 | 3999-Other miscellaneous balance of plant problems | U1-Forced - Immediate | 300-Gas Turbine/Jet Engine (Simple Cycle Operation)
3999 | Other miscellaneous balance of plant problems | Balance of Plant | Miscellaneous (Balance of Plant) | U1 | Forced - Immediate | 2022 | Gas | GG | 300 | Gas Turbine/Jet Engine (Simple Cycle Operation) | MRO | Summer | 104.25 | 45 | 1 | 1 | 3999-Other miscellaneous balance of plant problems | U1-Forced - Immediate | 300-Gas Turbine/Jet Engine (Simple Cycle Operation)
3999 | Other miscellaneous balance of plant problems | Balance of Plant | Miscellaneous (Balance of Plant) | U1 | Forced - Immediate | 2022 | Gas | GG | 300 | Gas Turbine/Jet Engine (Simple Cycle Operation) | SERC | Summer | 112.5 | 75 | 2 | 2 | 3999-Other miscellaneous balance of plant problems | U1-Forced - Immediate | 300-Gas Turbine/Jet Engine (Simple Cycle Operation)
3999 | Other miscellaneous balance of plant problems | Balance of Plant | Miscellaneous (Balance of Plant) | U1 | Forced - Immediate | 2022 | Gas | GG | 300 | Gas Turbine/Jet Engine (Simple Cycle Operation) | MRO | Summer | 126.0891 | 73.45 | 1 | 1 | 3999-Other miscellaneous balance of plant problems | U1-Forced - Immediate | 300-Gas Turbine/Jet Engine (Simple Cycle Operation)
3999 | Other miscellaneous balance of plant problems | Balance of Plant | Miscellaneous (Balance of Plant) | U1 | Forced - Immediate | 2022 | Gas | GG | 300 | Gas Turbine/Jet Engine (Simple Cycle Operation) | SERC | Summer | 14298.32 | 146.8 | 1 | 1 | 3999-Other miscellaneous balance of plant problems | U1-Forced - Immediate | 300-Gas Turbine/Jet Engine (Simple Cycle Operation)
3999 | Other miscellaneous balance of plant problems | Balance of Plant | Miscellaneous (Balance of Plant) | U1 | Forced - Immediate | 2022 | Gas | GG | 300 | Gas Turbine/Jet Engine (Simple Cycle Operation) | RFC | Off-Peak | 21 | 36 | 1 | 1 | 3999-Other miscellaneous balance of plant problems | U1-Forced - Immediate | 300-Gas Turbine/Jet Engine (Simple Cycle Operation)
3999 | Other miscellaneous balance of plant problems | Balance of Plant | Miscellaneous (Balance of Plant) | U1 | Forced - Immediate | 2022 | Gas | GG | 300 | Gas Turbine/Jet Engine (Simple Cycle Operation) | WECC | Off-Peak | 26.7466 | 47.2 | 6 | 6 | 3999-Other miscellaneous balance of plant problems | U1-Forced - Immediate | 300-Gas Turbine/Jet Engine (Simple Cycle Operation)
3999 | Other miscellaneous balance of plant problems | Balance of Plant | Miscellaneous (Balance of Plant) | U1 | Forced - Immediate | 2022 | Gas | GG | 300 | Gas Turbine/Jet Engine (Simple Cycle Operation) | MRO | Off-Peak | 73.3333 | 40 | 1 | 1 | 3999-Other miscellaneous balance of plant problems | U1-Forced - Immediate | 300-Gas Turbine/Jet Engine (Simple Cycle Operation)
3999 | Other miscellaneous balance of plant problems | Balance of Plant | Miscellaneous (Balance of Plant) | U1 | Forced - Immediate | 2022 | Gas | GG | 300 | Gas Turbine/Jet Engine (Simple Cycle Operation) | WECC | Off-Peak | 73.5 | 49 | 1 | 1 | 3999-Other miscellaneous balance of plant problems | U1-Forced - Immediate | 300-Gas Turbine/Jet Engine (Simple Cycle Operation)
3999 | Other miscellaneous balance of plant problems | Balance of Plant | Miscellaneous (Balance of Plant) | U1 | Forced - Immediate | 2022 | Gas | GG | 300 | Gas Turbine/Jet Engine (Simple Cycle Operation) | TRE | Off-Peak | 114.6666 | 43 | 1 | 1 | 3999-Other miscellaneous balance of plant problems | U1-Forced - Immediate | 300-Gas Turbine/Jet Engine (Simple Cycle Operation)
3999 | Other miscellaneous balance of plant problems | Balance of Plant | Miscellaneous (Balance of Plant) | U1 | Forced - Immediate | 2022 | Gas | GG | 300 | Gas Turbine/Jet Engine (Simple Cycle Operation) | WECC | Off-Peak | 236.544 | 107.52 | 1 | 1 | 3999-Other miscellaneous balance of plant problems | U1-Forced - Immediate | 300-Gas Turbine/Jet Engine (Simple Cycle Operation)
3999 | Other miscellaneous balance of plant problems | Balance of Plant | Miscellaneous (Balance of Plant) | U1 | Forced - Immediate | 2022 | Gas | GG | 300 | Gas Turbine/Jet Engine (Simple Cycle Operation) | WECC | Summer | 40.0833 | 37 | 1 | 1 | 3999-Other miscellaneous balance of plant problems | U1-Forced - Immediate | 300-Gas Turbine/Jet Engine (Simple Cycle Operation)
3999 | Other miscellaneous balance of plant problems | Balance of Plant | Miscellaneous (Balance of Plant) | U1 | Forced - Immediate | 2022 | Gas | GG | 300 | Gas Turbine/Jet Engine (Simple Cycle Operation) | WECC | Summer | 609.2333 | 49 | 1 | 1 | 3999-Other miscellaneous balance of plant problems | U1-Forced - Immediate | 300-Gas Turbine/Jet Engine (Simple Cycle Operation)
3999 | Other miscellaneous balance of plant problems | Balance of Plant | Miscellaneous (Balance of Plant) | U1 | Forced - Immediate | 2022 | Gas | GG | 300 | Gas Turbine/Jet Engine (Simple Cycle Operation) | RFC | Off-Peak | 21.35 | 36.6 | 1 | 1 | 3999-Other miscellaneous balance of plant problems | U1-Forced - Immediate | 300-Gas Turbine/Jet Engine (Simple Cycle Operation)
3999 | Other miscellaneous balance of plant problems | Balance of Plant | Miscellaneous (Balance of Plant) | U1 | Forced - Immediate | 2022 | Gas | GG | 300 | Gas Turbine/Jet Engine (Simple Cycle Operation) | RFC | Off-Peak | 28312.83 | 81.9 | 1 | 1 | 3999-Other miscellaneous balance of plant problems | U1-Forced - Immediate | 300-Gas Turbine/Jet Engine (Simple Cycle Operation)
3999 | Other miscellaneous balance of plant problems | Balance of Plant | Miscellaneous (Balance of Plant) | U1 | Forced - Immediate | 2022 | Gas | GG | 300 | Gas Turbine/Jet Engine (Simple Cycle Operation) | WECC | Summer | 16.65 | 37 | 1 | 1 | 3999-Other miscellaneous balance of plant problems | U1-Forced - Immediate | 300-Gas Turbine/Jet Engine (Simple Cycle Operation)
3999 | Other miscellaneous balance of plant problems | Balance of Plant | Miscellaneous (Balance of Plant) | SF | Startup Failure | 2022 | Hydro | WA | 500 | Pumped Storage/Hydro | MRO | Off-Peak | 35.8333 | 43 | 1 | 1 | 3999-Other miscellaneous balance of plant problems | SF-Startup Failure | 500-Pumped Storage/Hydro
3999 | Other miscellaneous balance of plant problems | Balance of Plant | Miscellaneous (Balance of Plant) | U1 | Forced - Immediate | 2022 | Hydro | WA | 500 | Pumped Storage/Hydro | RFC | Off-Peak | 70.5066 | 66.1 | 1 | 1 | 3999-Other miscellaneous balance of plant problems | U1-Forced - Immediate | 500-Pumped Storage/Hydro
3999 | Other miscellaneous balance of plant problems | Balance of Plant | Miscellaneous (Balance of Plant) | U1 | Forced - Immediate | 2022 | Hydro | WA | 500 | Pumped Storage/Hydro | RFC | Off-Peak | 126.945 | 362.7 | 1 | 1 | 3999-Other miscellaneous balance of plant problems | U1-Forced - Immediate | 500-Pumped Storage/Hydro
3999 | Other miscellaneous balance of plant problems | Balance of Plant | Miscellaneous (Balance of Plant) | U1 | Forced - Immediate | 2022 | Hydro | WA | 500 | Pumped Storage/Hydro | SERC | Winter | 66.9167 | 27.5 | 1 | 1 | 3999-Other miscellaneous balance of plant problems | U1-Forced - Immediate | 500-Pumped Storage/Hydro
3999 | Other miscellaneous balance of plant problems | Balance of Plant | Miscellaneous (Balance of Plant) | U1 | Forced - Immediate | 2022 | Hydro | WA | 500 | Pumped Storage/Hydro | WECC | Winter | 198.9166 | 155 | 1 | 1 | 3999-Other miscellaneous balance of plant problems | U1-Forced - Immediate | 500-Pumped Storage/Hydro
3999 | Other miscellaneous balance of plant problems | Balance of Plant | Miscellaneous (Balance of Plant) | SF | Startup Failure | 2022 | Hydro | WA | 500 | Pumped Storage/Hydro | RFC | Off-Peak | 180 | 37.5 | 1 | 1 | 3999-Other miscellaneous balance of plant problems | SF-Startup Failure | 500-Pumped Storage/Hydro
3999 | Other miscellaneous balance of plant problems | Balance of Plant | Miscellaneous (Balance of Plant) | SF | Startup Failure | 2022 | Hydro | WA | 500 | Pumped Storage/Hydro | SERC | Summer | 58.9333 | 52 | 1 | 1 | 3999-Other miscellaneous balance of plant problems | SF-Startup Failure | 500-Pumped Storage/Hydro
3999 | Other miscellaneous balance of plant problems | Balance of Plant | Miscellaneous (Balance of Plant) | U1 | Forced - Immediate | 2022 | Hydro | WA | 500 | Pumped Storage/Hydro | NPCC | Summer | 48.1666 | 34 | 1 | 1 | 3999-Other miscellaneous balance of plant problems | U1-Forced - Immediate | 500-Pumped Storage/Hydro
3999 | Other miscellaneous balance of plant problems | Balance of Plant | Miscellaneous (Balance of Plant) | U1 | Forced - Immediate | 2022 | Hydro | WA | 500 | Pumped Storage/Hydro | SERC | Winter | 23.4 | 52 | 1 | 1 | 3999-Other miscellaneous balance of plant problems | U1-Forced - Immediate | 500-Pumped Storage/Hydro
3999 | Other miscellaneous balance of plant problems | Balance of Plant | Miscellaneous (Balance of Plant) | U1 | Forced - Immediate | 2022 | Hydro | WA | 500 | Pumped Storage/Hydro | NPCC | Winter | 4467.3083 | 119.5 | 1 | 1 | 3999-Other miscellaneous balance of plant problems | U1-Forced - Immediate | 500-Pumped Storage/Hydro
3999 | Other miscellaneous balance of plant problems | Balance of Plant | Miscellaneous (Balance of Plant) | U2 | Forced - Delayed | 2022 | Hydro | WA | 500 | Pumped Storage/Hydro | SERC | Off-Peak | 90.63 | 34.2 | 2 | 2 | 3999-Other miscellaneous balance of plant problems | U2-Forced - Delayed | 500-Pumped Storage/Hydro
3999 | Other miscellaneous balance of plant problems | Balance of Plant | Miscellaneous (Balance of Plant) | U1 | Forced - Immediate | 2022 | Hydro | WA | 500 | Pumped Storage/Hydro | WECC | Summer | 169.95 | 49.5 | 1 | 1 | 3999-Other miscellaneous balance of plant problems | U1-Forced - Immediate | 500-Pumped Storage/Hydro
3999 | Other miscellaneous balance of plant problems | Balance of Plant | Miscellaneous (Balance of Plant) | U1 | Forced - Immediate | 2022 | Hydro | WA | 500 | Pumped Storage/Hydro | NPCC | Summer | 527.25 | 28.5 | 1 | 1 | 3999-Other miscellaneous balance of plant problems | U1-Forced - Immediate | 500-Pumped Storage/Hydro
3999 | Other miscellaneous balance of plant problems | Balance of Plant | Miscellaneous (Balance of Plant) | U1 | Forced - Immediate | 2022 | Hydro | WA | 500 | Pumped Storage/Hydro | SERC | Summer | 1976.4 | 24 | 1 | 1 | 3999-Other miscellaneous balance of plant problems | U1-Forced - Immediate | 500-Pumped Storage/Hydro
3999 | Other miscellaneous balance of plant problems | Balance of Plant | Miscellaneous (Balance of Plant) | U1 | Forced - Immediate | 2022 | Hydro | WA | 500 | Pumped Storage/Hydro | SERC | Winter | 826.56 | 33.6 | 1 | 1 | 3999-Other miscellaneous balance of plant problems | U1-Forced - Immediate | 500-Pumped Storage/Hydro
3999 | Other miscellaneous balance of plant problems | Balance of Plant | Miscellaneous (Balance of Plant) | U1 | Forced - Immediate | 2022 | Hydro | WA | 500 | Pumped Storage/Hydro | WECC | Winter | 2768.5 | 122.5 | 1 | 1 | 3999-Other miscellaneous balance of plant problems | U1-Forced - Immediate | 500-Pumped Storage/Hydro
3999 | Other miscellaneous balance of plant problems | Balance of Plant | Miscellaneous (Balance of Plant) | D1 | Forced - Immediate | 2022 | Hydro | WA | 500 | Pumped Storage/Hydro | NPCC | Summer | 189.05 | 119.4 | 1 | 1 | 3999-Other miscellaneous balance of plant problems | D1-Forced - Immediate | 500-Pumped Storage/Hydro
3999 | Other miscellaneous balance of plant problems | Balance of Plant | Miscellaneous (Balance of Plant) | U1 | Forced - Immediate | 2022 | Hydro | WA | 500 | Pumped Storage/Hydro | RFC | Off-Peak | 50.1 | 66.8 | 1 | 1 | 3999-Other miscellaneous balance of plant problems | U1-Forced - Immediate | 500-Pumped Storage/Hydro
3999 | Other miscellaneous balance of plant problems | Balance of Plant | Miscellaneous (Balance of Plant) | U1 | Forced - Immediate | 2022 | Hydro | WA | 500 | Pumped Storage/Hydro | RFC | Off-Peak | 1803.125 | 37.5 | 1 | 1 | 3999-Other miscellaneous balance of plant problems | U1-Forced - Immediate | 500-Pumped Storage/Hydro
3999 | Other miscellaneous balance of plant problems | Balance of Plant | Miscellaneous (Balance of Plant) | U1 | Forced - Immediate | 2022 | Hydro | WA | 500 | Pumped Storage/Hydro | WECC | Summer | 161.2916 | 122.5 | 1 | 1 | 3999-Other miscellaneous balance of plant problems | U1-Forced - Immediate | 500-Pumped Storage/Hydro
3999 | Other miscellaneous balance of plant problems | Balance of Plant | Miscellaneous (Balance of Plant) | U1 | Forced - Immediate | 2022 | Hydro | WA | 500 | Pumped Storage/Hydro | WECC | Winter | 93.9166 | 122.5 | 1 | 1 | 3999-Other miscellaneous balance of plant problems | U1-Forced - Immediate | 500-Pumped Storage/Hydro
3999 | Other miscellaneous balance of plant problems | Balance of Plant | Miscellaneous (Balance of Plant) | SF | Startup Failure | 2022 | Hydro | WA | 500 | Pumped Storage/Hydro | NPCC | Summer | 7.875 | 22.5 | 1 | 1 | 3999-Other miscellaneous balance of plant problems | SF-Startup Failure | 500-Pumped Storage/Hydro
3999 | Other miscellaneous balance of plant problems | Balance of Plant | Miscellaneous (Balance of Plant) | U1 | Forced - Immediate | 2022 | Hydro | WA | 500 | Pumped Storage/Hydro | NPCC | Summer | 13.875 | 22.5 | 1 | 1 | 3999-Other miscellaneous balance of plant problems | U1-Forced - Immediate | 500-Pumped Storage/Hydro
3999 | Other miscellaneous balance of plant problems | Balance of Plant | Miscellaneous (Balance of Plant) | U1 | Forced - Immediate | 2022 | Hydro | WA | 500 | Pumped Storage/Hydro | SERC | Summer | 35.34 | 34.2 | 1 | 1 | 3999-Other miscellaneous balance of plant problems | U1-Forced - Immediate | 500-Pumped Storage/Hydro
3999 | Other miscellaneous balance of plant problems | Balance of Plant | Miscellaneous (Balance of Plant) | U1 | Forced - Immediate | 2022 | Hydro | WA | 500 | Pumped Storage/Hydro | WECC | Summer | 96.1216 | 104.86 | 1 | 1 | 3999-Other miscellaneous balance of plant problems | U1-Forced - Immediate | 500-Pumped Storage/Hydro
3999 | Other miscellaneous balance of plant problems | Balance of Plant | Miscellaneous (Balance of Plant) | U1 | Forced - Immediate | 2022 | Hydro | WA | 500 | Pumped Storage/Hydro | RFC | Winter | 1047.6466 | 66.8 | 1 | 1 | 3999-Other miscellaneous balance of plant problems | U1-Forced - Immediate | 500-Pumped Storage/Hydro
3999 | Other miscellaneous balance of plant problems | Balance of Plant | Miscellaneous (Balance of Plant) | U2 | Forced - Delayed | 2022 | Hydro | WA | 500 | Pumped Storage/Hydro | SERC | Off-Peak | 90.06 | 34.2 | 1 | 1 | 3999-Other miscellaneous balance of plant problems | U2-Forced - Delayed | 500-Pumped Storage/Hydro
3999 | Other miscellaneous balance of plant problems | Balance of Plant | Miscellaneous (Balance of Plant) | SF | Startup Failure | 2022 | Hydro | WA | 500 | Pumped Storage/Hydro | SERC | Summer | 15.15 | 20.2 | 1 | 1 | 3999-Other miscellaneous balance of plant problems | SF-Startup Failure | 500-Pumped Storage/Hydro
3999 | Other miscellaneous balance of plant problems | Balance of Plant | Miscellaneous (Balance of Plant) | U1 | Forced - Immediate | 2022 | Hydro | WA | 500 | Pumped Storage/Hydro | SERC | Summer | 331.17 | 34.2 | 1 | 1 | 3999-Other miscellaneous balance of plant problems | U1-Forced - Immediate | 500-Pumped Storage/Hydro
3999 | Other miscellaneous balance of plant problems | Balance of Plant | Miscellaneous (Balance of Plant) | U1 | Forced - Immediate | 2022 | Hydro | WA | 500 | Pumped Storage/Hydro | WECC | Winter | 81.6666 | 122.5 | 1 | 1 | 3999-Other miscellaneous balance of plant problems | U1-Forced - Immediate | 500-Pumped Storage/Hydro
3999 | Other miscellaneous balance of plant problems | Balance of Plant | Miscellaneous (Balance of Plant) | U1 | Forced - Immediate | 2022 | Hydro | WA | 500 | Pumped Storage/Hydro | WECC | Winter | 138.8333 | 122.5 | 1 | 1 | 3999-Other miscellaneous balance of plant problems | U1-Forced - Immediate | 500-Pumped Storage/Hydro
3999 | Other miscellaneous balance of plant problems | Balance of Plant | Miscellaneous (Balance of Plant) | SF | Startup Failure | 2022 | Hydro | WA | 500 | Pumped Storage/Hydro | SERC | Off-Peak | 47.6666 | 52 | 1 | 1 | 3999-Other miscellaneous balance of plant problems | SF-Startup Failure | 500-Pumped Storage/Hydro
3999 | Other miscellaneous balance of plant problems | Balance of Plant | Miscellaneous (Balance of Plant) | SF | Startup Failure | 2022 | Hydro | WA | 500 | Pumped Storage/Hydro | SERC | Winter | 42.4666 | 52 | 1 | 1 | 3999-Other miscellaneous balance of plant problems | SF-Startup Failure | 500-Pumped Storage/Hydro
3999 | Other miscellaneous balance of plant problems | Balance of Plant | Miscellaneous (Balance of Plant) | U1 | Forced - Immediate | 2022 | Hydro | WA | 500 | Pumped Storage/Hydro | WECC | Off-Peak | 43.61 | 53.4 | 1 | 1 | 3999-Other miscellaneous balance of plant problems | U1-Forced - Immediate | 500-Pumped Storage/Hydro
3999 | Other miscellaneous balance of plant problems | Balance of Plant | Miscellaneous (Balance of Plant) | U1 | Forced - Immediate | 2022 | Hydro | WA | 500 | Pumped Storage/Hydro | NPCC | Summer | 8.3617 | 17.3 | 1 | 1 | 3999-Other miscellaneous balance of plant problems | U1-Forced - Immediate | 500-Pumped Storage/Hydro
3999 | Other miscellaneous balance of plant problems | Balance of Plant | Miscellaneous (Balance of Plant) | U1 | Forced - Immediate | 2022 | Hydro | WA | 500 | Pumped Storage/Hydro | NPCC | Summer | 24.15 | 23 | 1 | 1 | 3999-Other miscellaneous balance of plant problems | U1-Forced - Immediate | 500-Pumped Storage/Hydro
3999 | Other miscellaneous balance of plant problems | Balance of Plant | Miscellaneous (Balance of Plant) | U1 | Forced - Immediate | 2022 | Hydro | WA | 500 | Pumped Storage/Hydro | SERC | Summer | 55.55 | 20.2 | 1 | 1 | 3999-Other miscellaneous balance of plant problems | U1-Forced - Immediate | 500-Pumped Storage/Hydro
3999 | Other miscellaneous balance of plant problems | Balance of Plant | Miscellaneous (Balance of Plant) | U1 | Forced - Immediate | 2022 | Hydro | WA | 500 | Pumped Storage/Hydro | RFC | Winter | 108.2667 | 32 | 1 | 1 | 3999-Other miscellaneous balance of plant problems | U1-Forced - Immediate | 500-Pumped Storage/Hydro
3999 | Other miscellaneous balance of plant problems | Balance of Plant | Miscellaneous (Balance of Plant) | SF | Startup Failure | 2022 | Hydro | WA | 500 | Pumped Storage/Hydro | RFC | Summer | 60 | 37.5 | 1 | 1 | 3999-Other miscellaneous balance of plant problems | SF-Startup Failure | 500-Pumped Storage/Hydro
3999 | Other miscellaneous balance of plant problems | Balance of Plant | Miscellaneous (Balance of Plant) | U1 | Forced - Immediate | 2022 | Hydro | WA | 500 | Pumped Storage/Hydro | MRO | Off-Peak | 134.1667 | 40.25 | 1 | 1 | 3999-Other miscellaneous balance of plant problems | U1-Forced - Immediate | 500-Pumped Storage/Hydro
3999 | Other miscellaneous balance of plant problems | Balance of Plant | Miscellaneous (Balance of Plant) | U1 | Forced - Immediate | 2022 | Hydro | WA | 500 | Pumped Storage/Hydro | NPCC | Winter | 7.785 | 17.3 | 1 | 1 | 3999-Other miscellaneous balance of plant problems | U1-Forced - Immediate | 500-Pumped Storage/Hydro
3999 | Other miscellaneous balance of plant problems | Balance of Plant | Miscellaneous (Balance of Plant) | U1 | Forced - Immediate | 2022 | Hydro | WA | 500 | Pumped Storage/Hydro | SERC | Off-Peak | 12.8333 | 27.5 | 1 | 1 | 3999-Other miscellaneous balance of plant problems | U1-Forced - Immediate | 500-Pumped Storage/Hydro
3999 | Other miscellaneous balance of plant problems | Balance of Plant | Miscellaneous (Balance of Plant) | U1 | Forced - Immediate | 2022 | Hydro | WA | 500 | Pumped Storage/Hydro | WECC | Summer | 32.6666 | 122.5 | 1 | 1 | 3999-Other miscellaneous balance of plant problems | U1-Forced - Immediate | 500-Pumped Storage/Hydro
3999 | Other miscellaneous balance of plant problems | Balance of Plant | Miscellaneous (Balance of Plant) | U1 | Forced - Immediate | 2022 | Hydro | WA | 500 | Pumped Storage/Hydro | WECC | Summer | 51.0416 | 122.5 | 1 | 1 | 3999-Other miscellaneous balance of plant problems | U1-Forced - Immediate | 500-Pumped Storage/Hydro
3999 | Other miscellaneous balance of plant problems | Balance of Plant | Miscellaneous (Balance of Plant) | U1 | Forced - Immediate | 2022 | Hydro | WA | 500 | Pumped Storage/Hydro | NPCC | Summer | 157.92 | 37.6 | 1 | 1 | 3999-Other miscellaneous balance of plant problems | U1-Forced - Immediate | 500-Pumped Storage/Hydro
3999 | Other miscellaneous balance of plant problems | Balance of Plant | Miscellaneous (Balance of Plant) | U1 | Forced - Immediate | 2022 | Hydro | WA | 500 | Pumped Storage/Hydro | RFC | Winter | 51.2133 | 66.8 | 1 | 1 | 3999-Other miscellaneous balance of plant problems | U1-Forced - Immediate | 500-Pumped Storage/Hydro
3999 | Other miscellaneous balance of plant problems | Balance of Plant | Miscellaneous (Balance of Plant) | U1 | Forced - Immediate | 2022 | Hydro | WA | 500 | Pumped Storage/Hydro | WECC | Winter | 108.2083 | 122.5 | 1 | 1 | 3999-Other miscellaneous balance of plant problems | U1-Forced - Immediate | 500-Pumped Storage/Hydro
3999 | Other miscellaneous balance of plant problems | Balance of Plant | Miscellaneous (Balance of Plant) | U1 | Forced - Immediate | 2022 | Hydro | WA | 500 | Pumped Storage/Hydro | RFC | Winter | 565.5733 | 66.8 | 1 | 1 | 3999-Other miscellaneous balance of plant problems | U1-Forced - Immediate | 500-Pumped Storage/Hydro
3999 | Other miscellaneous balance of plant problems | Balance of Plant | Miscellaneous (Balance of Plant) | U1 | Forced - Immediate | 2022 | Hydro | WA | 500 | Pumped Storage/Hydro | WECC | Winter | 24133.2 | 72 | 1 | 1 | 3999-Other miscellaneous balance of plant problems | U1-Forced - Immediate | 500-Pumped Storage/Hydro
3999 | Other miscellaneous balance of plant problems | Balance of Plant | Miscellaneous (Balance of Plant) | SF | Startup Failure | 2022 | Hydro | WA | 500 | Pumped Storage/Hydro | SERC | Off-Peak | 58.0666 | 52 | 1 | 1 | 3999-Other miscellaneous balance of plant problems | SF-Startup Failure | 500-Pumped Storage/Hydro
3999 | Other miscellaneous balance of plant problems | Balance of Plant | Miscellaneous (Balance of Plant) | U1 | Forced - Immediate | 2022 | Hydro | WA | 500 | Pumped Storage/Hydro | WECC | Off-Peak | 75.5416 | 122.5 | 1 | 1 | 3999-Other miscellaneous balance of plant problems | U1-Forced - Immediate | 500-Pumped Storage/Hydro
3999 | Other miscellaneous balance of plant problems | Balance of Plant | Miscellaneous (Balance of Plant) | U1 | Forced - Immediate | 2022 | Hydro | WA | 500 | Pumped Storage/Hydro | WECC | Off-Peak | 318.1666 | 46 | 1 | 1 | 3999-Other miscellaneous balance of plant problems | U1-Forced - Immediate | 500-Pumped Storage/Hydro
3999 | Other miscellaneous balance of plant problems | Balance of Plant | Miscellaneous (Balance of Plant) | U1 | Forced - Immediate | 2022 | Hydro | WA | 500 | Pumped Storage/Hydro | RFC | Summer | 288.2 | 22 | 1 | 1 | 3999-Other miscellaneous balance of plant problems | U1-Forced - Immediate | 500-Pumped Storage/Hydro
3999 | Other miscellaneous balance of plant problems | Balance of Plant | Miscellaneous (Balance of Plant) | U1 | Forced - Immediate | 2022 | Hydro | WA | 500 | Pumped Storage/Hydro | WECC | Winter | 197.58 | 53.4 | 1 | 1 | 3999-Other miscellaneous balance of plant problems | U1-Forced - Immediate | 500-Pumped Storage/Hydro
3999 | Other miscellaneous balance of plant problems | Balance of Plant | Miscellaneous (Balance of Plant) | U1 | Forced - Immediate | 2022 | Hydro | WA | 500 | Pumped Storage/Hydro | WECC | Winter | 286.75 | 155 | 1 | 1 | 3999-Other miscellaneous balance of plant problems | U1-Forced - Immediate | 500-Pumped Storage/Hydro
3999 | Other miscellaneous balance of plant problems | Balance of Plant | Miscellaneous (Balance of Plant) | SF | Startup Failure | 2022 | Hydro | WA | 500 | Pumped Storage/Hydro | SERC | Winter | 72.8 | 52 | 1 | 1 | 3999-Other miscellaneous balance of plant problems | SF-Startup Failure | 500-Pumped Storage/Hydro
3999 | Other miscellaneous balance of plant problems | Balance of Plant | Miscellaneous (Balance of Plant) | U1 | Forced - Immediate | 2022 | Hydro | WA | 500 | Pumped Storage/Hydro | SERC | Off-Peak | 80.2083 | 27.5 | 1 | 1 | 3999-Other miscellaneous balance of plant problems | U1-Forced - Immediate | 500-Pumped Storage/Hydro
3999 | Other miscellaneous balance of plant problems | Balance of Plant | Miscellaneous (Balance of Plant) | U1 | Forced - Immediate | 2022 | Hydro | WA | 500 | Pumped Storage/Hydro | WECC | Off-Peak | 482.5 | 25 | 1 | 1 | 3999-Other miscellaneous balance of plant problems | U1-Forced - Immediate | 500-Pumped Storage/Hydro
3999 | Other miscellaneous balance of plant problems | Balance of Plant | Miscellaneous (Balance of Plant) | U1 | Forced - Immediate | 2022 | Hydro | WA | 500 | Pumped Storage/Hydro | NPCC | Winter | 2.25 | 22.5 | 1 | 1 | 3999-Other miscellaneous balance of plant problems | U1-Forced - Immediate | 500-Pumped Storage/Hydro
3999 | Other miscellaneous balance of plant problems | Balance of Plant | Miscellaneous (Balance of Plant) | U3 | Forced - Postponed | 2022 | Hydro | WA | 500 | Pumped Storage/Hydro | SERC | Off-Peak | 58.71 | 34.2 | 1 | 1 | 3999-Other miscellaneous balance of plant problems | U3-Forced - Postponed | 500-Pumped Storage/Hydro
3999 | Other miscellaneous balance of plant problems | Balance of Plant | Miscellaneous (Balance of Plant) | SF | Startup Failure | 2022 | Hydro | WA | 500 | Pumped Storage/Hydro | MRO | Off-Peak | 21.5 | 43 | 1 | 1 | 3999-Other miscellaneous balance of plant problems | SF-Startup Failure | 500-Pumped Storage/Hydro
3999 | Other miscellaneous balance of plant problems | Balance of Plant | Miscellaneous (Balance of Plant) | U1 | Forced - Immediate | 2022 | Hydro | WA | 500 | Pumped Storage/Hydro | WECC | Off-Peak | 67.375 | 122.5 | 1 | 1 | 3999-Other miscellaneous balance of plant problems | U1-Forced - Immediate | 500-Pumped Storage/Hydro
3999 | Other miscellaneous balance of plant problems | Balance of Plant | Miscellaneous (Balance of Plant) | U1 | Forced - Immediate | 2022 | Hydro | WA | 500 | Pumped Storage/Hydro | WECC | Summer | 169.5236 | 104.86 | 1 | 1 | 3999-Other miscellaneous balance of plant problems | U1-Forced - Immediate | 500-Pumped Storage/Hydro
3999 | Other miscellaneous balance of plant problems | Balance of Plant | Miscellaneous (Balance of Plant) | U1 | Forced - Immediate | 2022 | Hydro | WA | 500 | Pumped Storage/Hydro | SERC | Winter | 18.2 | 52 | 1 | 1 | 3999-Other miscellaneous balance of plant problems | U1-Forced - Immediate | 500-Pumped Storage/Hydro
3999 | Other miscellaneous balance of plant problems | Balance of Plant | Miscellaneous (Balance of Plant) | U1 | Forced - Immediate | 2022 | Hydro | WA | 500 | Pumped Storage/Hydro | RFC | Winter | 484.3 | 66.8 | 1 | 1 | 3999-Other miscellaneous balance of plant problems | U1-Forced - Immediate | 500-Pumped Storage/Hydro
3999 | Other miscellaneous balance of plant problems | Balance of Plant | Miscellaneous (Balance of Plant) | SF | Startup Failure | 2022 | Hydro | WA | 500 | Pumped Storage/Hydro | SERC | Off-Peak | 2.2917 | 27.5 | 1 | 1 | 3999-Other miscellaneous balance of plant problems | SF-Startup Failure | 500-Pumped Storage/Hydro
3999 | Other miscellaneous balance of plant problems | Balance of Plant | Miscellaneous (Balance of Plant) | SF | Startup Failure | 2022 | Hydro | WA | 500 | Pumped Storage/Hydro | MRO | Off-Peak | 26.5166 | 43 | 1 | 1 | 3999-Other miscellaneous balance of plant problems | SF-Startup Failure | 500-Pumped Storage/Hydro
3999 | Other miscellaneous balance of plant problems | Balance of Plant | Miscellaneous (Balance of Plant) | SF | Startup Failure | 2022 | Hydro | WA | 500 | Pumped Storage/Hydro | SERC | Off-Peak | 27.0417 | 27.5 | 1 | 1 | 3999-Other miscellaneous balance of plant problems | SF-Startup Failure | 500-Pumped Storage/Hydro
3999 | Other miscellaneous balance of plant problems | Balance of Plant | Miscellaneous (Balance of Plant) | SF | Startup Failure | 2022 | Hydro | WA | 500 | Pumped Storage/Hydro | SERC | Winter | 8.6666 | 52 | 1 | 1 | 3999-Other miscellaneous balance of plant problems | SF-Startup Failure | 500-Pumped Storage/Hydro
3999 | Other miscellaneous balance of plant problems | Balance of Plant | Miscellaneous (Balance of Plant) | U1 | Forced - Immediate | 2022 | Hydro | WA | 500 | Pumped Storage/Hydro | MRO | Off-Peak | 26.8333 | 40.25 | 1 | 1 | 3999-Other miscellaneous balance of plant problems | U1-Forced - Immediate | 500-Pumped Storage/Hydro
3999 | Other miscellaneous balance of plant problems | Balance of Plant | Miscellaneous (Balance of Plant) | U1 | Forced - Immediate | 2022 | Hydro | WA | 500 | Pumped Storage/Hydro | SERC | Winter | 13.8666 | 52 | 1 | 1 | 3999-Other miscellaneous balance of plant problems | U1-Forced - Immediate | 500-Pumped Storage/Hydro
3999 | Other miscellaneous balance of plant problems | Balance of Plant | Miscellaneous (Balance of Plant) | D1 | Forced - Immediate | 2022 | Hydro | WA | 500 | Pumped Storage/Hydro | NPCC | Summer | 128.0916 | 80.9 | 2 | 2 | 3999-Other miscellaneous balance of plant problems | D1-Forced - Immediate | 500-Pumped Storage/Hydro
3999 | Other miscellaneous balance of plant problems | Balance of Plant | Miscellaneous (Balance of Plant) | SF | Startup Failure | 2022 | Hydro | WA | 500 | Pumped Storage/Hydro | SERC | Summer | 13.8033 | 20.2 | 1 | 1 | 3999-Other miscellaneous balance of plant problems | SF-Startup Failure | 500-Pumped Storage/Hydro
3999 | Other miscellaneous balance of plant problems | Balance of Plant | Miscellaneous (Balance of Plant) | SF | Startup Failure | 2022 | Hydro | WA | 500 | Pumped Storage/Hydro | SERC | Summer | 15.8233 | 20.2 | 1 | 1 | 3999-Other miscellaneous balance of plant problems | SF-Startup Failure | 500-Pumped Storage/Hydro
3999 | Other miscellaneous balance of plant problems | Balance of Plant | Miscellaneous (Balance of Plant) | U1 | Forced - Immediate | 2022 | Hydro | WA | 500 | Pumped Storage/Hydro | RFC | Off-Peak | 17.2333 | 22 | 1 | 1 | 3999-Other miscellaneous balance of plant problems | U1-Forced - Immediate | 500-Pumped Storage/Hydro
3999 | Other miscellaneous balance of plant problems | Balance of Plant | Miscellaneous (Balance of Plant) | U1 | Forced - Immediate | 2022 | Hydro | WA | 500 | Pumped Storage/Hydro | NPCC | Off-Peak | 29.725 | 20.5 | 1 | 1 | 3999-Other miscellaneous balance of plant problems | U1-Forced - Immediate | 500-Pumped Storage/Hydro
3999 | Other miscellaneous balance of plant problems | Balance of Plant | Miscellaneous (Balance of Plant) | U1 | Forced - Immediate | 2022 | Hydro | WA | 500 | Pumped Storage/Hydro | SERC | Off-Peak | 41.04 | 34.2 | 1 | 1 | 3999-Other miscellaneous balance of plant problems | U1-Forced - Immediate | 500-Pumped Storage/Hydro
3999 | Other miscellaneous balance of plant problems | Balance of Plant | Miscellaneous (Balance of Plant) | U1 | Forced - Immediate | 2022 | Hydro | WA | 500 | Pumped Storage/Hydro | SERC | Summer | 54.72 | 34.2 | 1 | 1 | 3999-Other miscellaneous balance of plant problems | U1-Forced - Immediate | 500-Pumped Storage/Hydro
3999 | Other miscellaneous balance of plant problems | Balance of Plant | Miscellaneous (Balance of Plant) | U1 | Forced - Immediate | 2022 | Hydro | WA | 500 | Pumped Storage/Hydro | WECC | Summer | 55.125 | 122.5 | 1 | 1 | 3999-Other miscellaneous balance of plant problems | U1-Forced - Immediate | 500-Pumped Storage/Hydro
3999 | Other miscellaneous balance of plant problems | Balance of Plant | Miscellaneous (Balance of Plant) | U1 | Forced - Immediate | 2022 | Hydro | WA | 500 | Pumped Storage/Hydro | SERC | Summer | 73.6666 | 52 | 1 | 1 | 3999-Other miscellaneous balance of plant problems | U1-Forced - Immediate | 500-Pumped Storage/Hydro
3999 | Other miscellaneous balance of plant problems | Balance of Plant | Miscellaneous (Balance of Plant) | U1 | Forced - Immediate | 2022 | Hydro | WA | 500 | Pumped Storage/Hydro | RFC | Winter | 7177.8832 | 361 | 1 | 1 | 3999-Other miscellaneous balance of plant problems | U1-Forced - Immediate | 500-Pumped Storage/Hydro
3999 | Other miscellaneous balance of plant problems | Balance of Plant | Miscellaneous (Balance of Plant) | SF | Startup Failure | 2022 | Hydro | WA | 500 | Pumped Storage/Hydro | SERC | Summer | 12.12 | 20.2 | 1 | 1 | 3999-Other miscellaneous balance of plant problems | SF-Startup Failure | 500-Pumped Storage/Hydro
3999 | Other miscellaneous balance of plant problems | Balance of Plant | Miscellaneous (Balance of Plant) | U1 | Forced - Immediate | 2022 | Hydro | WA | 500 | Pumped Storage/Hydro | RFC | Off-Peak | 166.3516 | 66.1 | 1 | 1 | 3999-Other miscellaneous balance of plant problems | U1-Forced - Immediate | 500-Pumped Storage/Hydro
3999 | Other miscellaneous balance of plant problems | Balance of Plant | Miscellaneous (Balance of Plant) | U1 | Forced - Immediate | 2022 | Hydro | WA | 500 | Pumped Storage/Hydro | SERC | Summer | 14.14 | 20.2 | 1 | 1 | 3999-Other miscellaneous balance of plant problems | U1-Forced - Immediate | 500-Pumped Storage/Hydro
3999 | Other miscellaneous balance of plant problems | Balance of Plant | Miscellaneous (Balance of Plant) | U1 | Forced - Immediate | 2022 | Hydro | WA | 500 | Pumped Storage/Hydro | SERC | Winter | 4.125 | 27.5 | 1 | 1 | 3999-Other miscellaneous balance of plant problems | U1-Forced - Immediate | 500-Pumped Storage/Hydro
3999 | Other miscellaneous balance of plant problems | Balance of Plant | Miscellaneous (Balance of Plant) | U1 | Forced - Immediate | 2022 | Gas | GG | 650 | Fluidized Bed | TRE | Summer | 23844.1666 | 130 | 1 | 1 | 3999-Other miscellaneous balance of plant problems | U1-Forced - Immediate | 650-Fluidized Bed
3999 | Other miscellaneous balance of plant problems | Balance of Plant | Miscellaneous (Balance of Plant) | D1 | Forced - Immediate | 2022 | Coal | CC | 650 | Fluidized Bed | RFC | Summer | 480 | 60 | 1 | 1 | 3999-Other miscellaneous balance of plant problems | D1-Forced - Immediate | 650-Fluidized Bed
3999 | Other miscellaneous balance of plant problems | Balance of Plant | Miscellaneous (Balance of Plant) | U1 | Forced - Immediate | 2022 | Gas | GG | 650 | Fluidized Bed | TRE | Summer | 195667.3333 | 130 | 1 | 1 | 3999-Other miscellaneous balance of plant problems | U1-Forced - Immediate | 650-Fluidized Bed
3999 | Other miscellaneous balance of plant problems | Balance of Plant | Miscellaneous (Balance of Plant) | D1 | Forced - Immediate | 2022 | Coal | OS | 800 | Miscellaneous | RFC | Winter | 104 | 13 | 1 | 1 | 3999-Other miscellaneous balance of plant problems | D1-Forced - Immediate | 800-Miscellaneous
3999 | Other miscellaneous balance of plant problems | Balance of Plant | Miscellaneous (Balance of Plant) | D1 | Forced - Immediate | 2022 | Coal | OS | 800 | Miscellaneous | RFC | Winter | 6882.0216 | 25.3 | 1 | 1 | 3999-Other miscellaneous balance of plant problems | D1-Forced - Immediate | 800-Miscellaneous
3999 | Other miscellaneous balance of plant problems | Balance of Plant | Miscellaneous (Balance of Plant) | D1 | Forced - Immediate | 2022 | Gas | GG | 800 | Miscellaneous | NPCC | Off-Peak | 23.8917 | 30.5 | 1 | 1 | 3999-Other miscellaneous balance of plant problems | D1-Forced - Immediate | 800-Miscellaneous
3999 | Other miscellaneous balance of plant problems | Balance of Plant | Miscellaneous (Balance of Plant) | U1 | Forced - Immediate | 2022 | Gas | GG | 800 | Miscellaneous | WECC | Off-Peak | 510.3498 | 519 | 1 | 1 | 3999-Other miscellaneous balance of plant problems | U1-Forced - Immediate | 800-Miscellaneous
3999 | Other miscellaneous balance of plant problems | Balance of Plant | Miscellaneous (Balance of Plant) | D1 | Forced - Immediate | 2022 | Coal | OS | 800 | Miscellaneous | RFC | Summer | 11420.5 | 27.3 | 1 | 1 | 3999-Other miscellaneous balance of plant problems | D1-Forced - Immediate | 800-Miscellaneous
3999 | Other miscellaneous balance of plant problems | Balance of Plant | Miscellaneous (Balance of Plant) | D1 | Forced - Immediate | 2022 | Coal | OS | 800 | Miscellaneous | RFC | Off-Peak | 17986.15 | 27.3 | 1 | 1 | 3999-Other miscellaneous balance of plant problems | D1-Forced - Immediate | 800-Miscellaneous
3999 | Other miscellaneous balance of plant problems | Balance of Plant | Miscellaneous (Balance of Plant) | D1 | Forced - Immediate | 2022 | Coal | OS | 800 | Miscellaneous | RFC | Winter | 4288 | 32 | 1 | 1 | 3999-Other miscellaneous balance of plant problems | D1-Forced - Immediate | 800-Miscellaneous
3999 | Other miscellaneous balance of plant problems | Balance of Plant | Miscellaneous (Balance of Plant) | U1 | Forced - Immediate | 2022 | Gas | GG | 800 | Miscellaneous | WECC | Off-Peak | 1922.8 | 506 | 1 | 1 | 3999-Other miscellaneous balance of plant problems | U1-Forced - Immediate | 800-Miscellaneous
3999 | Other miscellaneous balance of plant problems | Balance of Plant | Miscellaneous (Balance of Plant) | D1 | Forced - Immediate | 2022 | Coal | OS | 800 | Miscellaneous | RFC | Summer | 263.25 | 39 | 1 | 1 | 3999-Other miscellaneous balance of plant problems | D1-Forced - Immediate | 800-Miscellaneous
3999 | Other miscellaneous balance of plant problems | Balance of Plant | Miscellaneous (Balance of Plant) | D2 | Forced - Delayed | 2022 | Coal | CC | 810 | Multi-boiler/Multi-turbine | RFC | Off-Peak | 352.0833 | 169 | 1 | 1 | 3999-Other miscellaneous balance of plant problems | D2-Forced - Delayed | 810-Multi-boiler/Multi-turbine
3999 | Other miscellaneous balance of plant problems | Balance of Plant | Miscellaneous (Balance of Plant) | U1 | Forced - Immediate | 2022 | Gas | GG | 810 | Multi-boiler/Multi-turbine | WECC | Summer | 361.2375 | 25.35 | 1 | 1 | 3999-Other miscellaneous balance of plant problems | U1-Forced - Immediate | 810-Multi-boiler/Multi-turbine
3999 | Other miscellaneous balance of plant problems | Balance of Plant | Miscellaneous (Balance of Plant) | D1 | Forced - Immediate | 2022 | Coal | CC | 810 | Multi-boiler/Multi-turbine | MRO | Summer | 3095.4166 | 95 | 1 | 1 | 3999-Other miscellaneous balance of plant problems | D1-Forced - Immediate | 810-Multi-boiler/Multi-turbine
3999 | Other miscellaneous balance of plant problems | Balance of Plant | Miscellaneous (Balance of Plant) | D1 | Forced - Immediate | 2022 | Geothermal | GE | 830 | Geothermal | WECC | Off-Peak | 48.1667 | 17 | 1 | 1 | 3999-Other miscellaneous balance of plant problems | D1-Forced - Immediate | 830-Geothermal
3999 | Other miscellaneous balance of plant problems | Balance of Plant | Miscellaneous (Balance of Plant) | D1 | Forced - Immediate | 2022 | Geothermal | GE | 830 | Geothermal | WECC | Off-Peak | 2.5 | 10 | 1 | 1 | 3999-Other miscellaneous balance of plant problems | D1-Forced - Immediate | 830-Geothermal
3999 | Other miscellaneous balance of plant problems | Balance of Plant | Miscellaneous (Balance of Plant) | D1 | Forced - Immediate | 2022 | Geothermal | GE | 830 | Geothermal | WECC | Off-Peak | 4.85 | 9.7 | 1 | 1 | 3999-Other miscellaneous balance of plant problems | D1-Forced - Immediate | 830-Geothermal
3999 | Other miscellaneous balance of plant problems | Balance of Plant | Miscellaneous (Balance of Plant) | D1 | Forced - Immediate | 2022 | Geothermal | GE | 830 | Geothermal | WECC | Winter | 10.8333 | 10 | 1 | 1 | 3999-Other miscellaneous balance of plant problems | D1-Forced - Immediate | 830-Geothermal
3999 | Other miscellaneous balance of plant problems | Balance of Plant | Miscellaneous (Balance of Plant) | D1 | Forced - Immediate | 2022 | Geothermal | GE | 830 | Geothermal | WECC | Winter | 30.3333 | 26 | 1 | 1 | 3999-Other miscellaneous balance of plant problems | D1-Forced - Immediate | 830-Geothermal
3999 | Other miscellaneous balance of plant problems | Balance of Plant | Miscellaneous (Balance of Plant) | D1 | Forced - Immediate | 2022 | Geothermal | GE | 830 | Geothermal | WECC | Off-Peak | 2.8333 | 17 | 1 | 1 | 3999-Other miscellaneous balance of plant problems | D1-Forced - Immediate | 830-Geothermal
3999 | Other miscellaneous balance of plant problems | Balance of Plant | Miscellaneous (Balance of Plant) | D1 | Forced - Immediate | 2022 | Geothermal | GE | 830 | Geothermal | WECC | Winter | 79.75 | 29 | 1 | 1 | 3999-Other miscellaneous balance of plant problems | D1-Forced - Immediate | 830-Geothermal
3999 | Other miscellaneous balance of plant problems | Balance of Plant | Miscellaneous (Balance of Plant) | D1 | Forced - Immediate | 2022 | Geothermal | GE | 830 | Geothermal | WECC | Off-Peak | 22.6667 | 17 | 1 | 1 | 3999-Other miscellaneous balance of plant problems | D1-Forced - Immediate | 830-Geothermal
3999 | Other miscellaneous balance of plant problems | Balance of Plant | Miscellaneous (Balance of Plant) | D1 | Forced - Immediate | 2022 | Geothermal | GE | 830 | Geothermal | WECC | Off-Peak | 60.3 | 40.2 | 1 | 1 | 3999-Other miscellaneous balance of plant problems | D1-Forced - Immediate | 830-Geothermal
3999 | Other miscellaneous balance of plant problems | Balance of Plant | Miscellaneous (Balance of Plant) | D1 | Forced - Immediate | 2022 | Geothermal | GE | 830 | Geothermal | WECC | Off-Peak | 1564.3333 | 19 | 1 | 1 | 3999-Other miscellaneous balance of plant problems | D1-Forced - Immediate | 830-Geothermal
3999 | Other miscellaneous balance of plant problems | Balance of Plant | Miscellaneous (Balance of Plant) | D1 | Forced - Immediate | 2022 | Geothermal | GE | 830 | Geothermal | WECC | Off-Peak | 12.0833 | 14.5 | 1 | 1 | 3999-Other miscellaneous balance of plant problems | D1-Forced - Immediate | 830-Geothermal
3999 | Other miscellaneous balance of plant problems | Balance of Plant | Miscellaneous (Balance of Plant) | D1 | Forced - Immediate | 2022 | Geothermal | GE | 830 | Geothermal | WECC | Off-Peak | 12.75 | 17 | 1 | 1 | 3999-Other miscellaneous balance of plant problems | D1-Forced - Immediate | 830-Geothermal
3999 | Other miscellaneous balance of plant problems | Balance of Plant | Miscellaneous (Balance of Plant) | D1 | Forced - Immediate | 2022 | Geothermal | GE | 830 | Geothermal | WECC | Off-Peak | 4.25 | 17 | 1 | 1 | 3999-Other miscellaneous balance of plant problems | D1-Forced - Immediate | 830-Geothermal
3999 | Other miscellaneous balance of plant problems | Balance of Plant | Miscellaneous (Balance of Plant) | D1 | Forced - Immediate | 2022 | Geothermal | GE | 830 | Geothermal | WECC | Off-Peak | 45.8333 | 11 | 1 | 1 | 3999-Other miscellaneous balance of plant problems | D1-Forced - Immediate | 830-Geothermal
3999 | Other miscellaneous balance of plant problems | Balance of Plant | Miscellaneous (Balance of Plant) | D1 | Forced - Immediate | 2022 | Geothermal | GE | 830 | Geothermal | WECC | Summer | 0 | 0 | 1 | 1 | 3999-Other miscellaneous balance of plant problems | D1-Forced - Immediate | 830-Geothermal
3999 | Other miscellaneous balance of plant problems | Balance of Plant | Miscellaneous (Balance of Plant) | D1 | Forced - Immediate | 2022 | Geothermal | GE | 830 | Geothermal | WECC | Off-Peak | 13.3333 | 32 | 1 | 1 | 3999-Other miscellaneous balance of plant problems | D1-Forced - Immediate | 830-Geothermal
3999 | Other miscellaneous balance of plant problems | Balance of Plant | Miscellaneous (Balance of Plant) | D1 | Forced - Immediate | 2022 | Geothermal | GE | 830 | Geothermal | WECC | Off-Peak | 26.2667 | 19.7 | 1 | 1 | 3999-Other miscellaneous balance of plant problems | D1-Forced - Immediate | 830-Geothermal
3999 | Other miscellaneous balance of plant problems | Balance of Plant | Miscellaneous (Balance of Plant) | D1 | Forced - Immediate | 2022 | Geothermal | GE | 830 | Geothermal | WECC | Off-Peak | 9.9167 | 17 | 1 | 1 | 3999-Other miscellaneous balance of plant problems | D1-Forced - Immediate | 830-Geothermal
3999 | Other miscellaneous balance of plant problems | Balance of Plant | Miscellaneous (Balance of Plant) | U1 | Forced - Immediate | 2022 | Gas | GG | 850 | Combined Cycle Block | WECC | Summer | 980 | 49 | 1 | 1 | 3999-Other miscellaneous balance of plant problems | U1-Forced - Immediate | 850-Combined Cycle Block
3999 | Other miscellaneous balance of plant problems | Balance of Plant | Miscellaneous (Balance of Plant) | U1 | Forced - Immediate | 2022 | Gas | GG | 850 | Combined Cycle Block | NPCC | Summer | 1960.4166 | 25 | 1 | 1 | 3999-Other miscellaneous balance of plant problems | U1-Forced - Immediate | 850-Combined Cycle Block
3999 | Other miscellaneous balance of plant problems | Balance of Plant | Miscellaneous (Balance of Plant) | D1 | Forced - Immediate | 2022 | Gas | GG | 850 | Combined Cycle Block | RFC | Winter | 2827 | 257 | 1 | 1 | 3999-Other miscellaneous balance of plant problems | D1-Forced - Immediate | 850-Combined Cycle Block
3999 | Other miscellaneous balance of plant problems | Balance of Plant | Miscellaneous (Balance of Plant) | U1 | Forced - Immediate | 2022 | Gas | GG | 850 | Combined Cycle Block | WECC | Summer | 1025.7333 | 49 | 1 | 1 | 3999-Other miscellaneous balance of plant problems | U1-Forced - Immediate | 850-Combined Cycle Block
3999 | Other miscellaneous balance of plant problems | Balance of Plant | Miscellaneous (Balance of Plant) | D1 | Forced - Immediate | 2022 | Gas | GG | 850 | Combined Cycle Block | RFC | Winter | 3215.9165 | 259 | 1 | 1 | 3999-Other miscellaneous balance of plant problems | D1-Forced - Immediate | 850-Combined Cycle Block
3999 | Other miscellaneous balance of plant problems | Balance of Plant | Miscellaneous (Balance of Plant) | U1 | Forced - Immediate | 2022 | Gas | GG | 850 | Combined Cycle Block | WECC | Summer | 62.0666 | 49 | 1 | 1 | 3999-Other miscellaneous balance of plant problems | U1-Forced - Immediate | 850-Combined Cycle Block
3999 | Other miscellaneous balance of plant problems | Balance of Plant | Miscellaneous (Balance of Plant) | U1 | Forced - Immediate | 2022 | Gas | GG | 850 | Combined Cycle Block | WECC | Summer | 164 | 48 | 1 | 1 | 3999-Other miscellaneous balance of plant problems | U1-Forced - Immediate | 850-Combined Cycle Block
3999 | Other miscellaneous balance of plant problems | Balance of Plant | Miscellaneous (Balance of Plant) | D1 | Forced - Immediate | 2022 | Gas | GG | 850 | Combined Cycle Block | RFC | Off-Peak | 10926.0666 | 182 | 1 | 1 | 3999-Other miscellaneous balance of plant problems | D1-Forced - Immediate | 850-Combined Cycle Block
3999 | Other miscellaneous balance of plant problems | Balance of Plant | Miscellaneous (Balance of Plant) | U1 | Forced - Immediate | 2022 | Gas | GG | 850 | Combined Cycle Block | RFC | Off-Peak | 21157.223 | 535.4 | 1 | 1 | 3999-Other miscellaneous balance of plant problems | U1-Forced - Immediate | 850-Combined Cycle Block
3999 | Other miscellaneous balance of plant problems | Balance of Plant | Miscellaneous (Balance of Plant) | U1 | Forced - Immediate | 2022 | Gas | GG | 850 | Combined Cycle Block | WECC | Summer | 16.3333 | 49 | 1 | 1 | 3999-Other miscellaneous balance of plant problems | U1-Forced - Immediate | 850-Combined Cycle Block
3999 | Other miscellaneous balance of plant problems | Balance of Plant | Miscellaneous (Balance of Plant) | U1 | Forced - Immediate | 2022 | Gas | GG | 850 | Combined Cycle Block | NPCC | Summer | 30.8333 | 25 | 1 | 1 | 3999-Other miscellaneous balance of plant problems | U1-Forced - Immediate | 850-Combined Cycle Block
3999 | Other miscellaneous balance of plant problems | Balance of Plant | Miscellaneous (Balance of Plant) | U1 | Forced - Immediate | 2022 | Gas | GG | 850 | Combined Cycle Block | WECC | Summer | 53.0833 | 49 | 1 | 1 | 3999-Other miscellaneous balance of plant problems | U1-Forced - Immediate | 850-Combined Cycle Block
3999 | Other miscellaneous balance of plant problems | Balance of Plant | Miscellaneous (Balance of Plant) | U1 | Forced - Immediate | 2022 | Gas | GG | 850 | Combined Cycle Block | RFC | Summer | 159.5 | 290 | 1 | 1 | 3999-Other miscellaneous balance of plant problems | U1-Forced - Immediate | 850-Combined Cycle Block
3999 | Other miscellaneous balance of plant problems | Balance of Plant | Miscellaneous (Balance of Plant) | U1 | Forced - Immediate | 2022 | Gas | GG | 850 | Combined Cycle Block | WECC | Summer | 717.0333 | 49 | 1 | 1 | 3999-Other miscellaneous balance of plant problems | U1-Forced - Immediate | 850-Combined Cycle Block
3999 | Other miscellaneous balance of plant problems | Balance of Plant | Miscellaneous (Balance of Plant) | U1 | Forced - Immediate | 2022 | Gas | GG | 850 | Combined Cycle Block | NPCC | Summer | 3136.6666 | 40 | 2 | 2 | 3999-Other miscellaneous balance of plant problems | U1-Forced - Immediate | 850-Combined Cycle Block
3999 | Other miscellaneous balance of plant problems | Balance of Plant | Miscellaneous (Balance of Plant) | U1 | Forced - Immediate | 2022 | Gas | GG | 850 | Combined Cycle Block | WECC | Summer | 6033.5333 | 49 | 1 | 1 | 3999-Other miscellaneous balance of plant problems | U1-Forced - Immediate | 850-Combined Cycle Block
3999 | Other miscellaneous balance of plant problems | Balance of Plant | Miscellaneous (Balance of Plant) | U1 | Forced - Immediate | 2022 | Gas | GG | 850 | Combined Cycle Block | MRO | Winter | 1576.7499 | 255 | 1 | 1 | 3999-Other miscellaneous balance of plant problems | U1-Forced - Immediate | 850-Combined Cycle Block
3999 | Other miscellaneous balance of plant problems | Balance of Plant | Miscellaneous (Balance of Plant) | U1 | Forced - Immediate | 2022 | Gas | GG | 850 | Combined Cycle Block | NPCC | Off-Peak | 167.6998 | 234 | 1 | 1 | 3999-Other miscellaneous balance of plant problems | U1-Forced - Immediate | 850-Combined Cycle Block
3999 | Other miscellaneous balance of plant problems | Balance of Plant | Miscellaneous (Balance of Plant) | U1 | Forced - Immediate | 2022 | Gas | GG | 850 | Combined Cycle Block | WECC | Summer | 591.2666 | 49 | 1 | 1 | 3999-Other miscellaneous balance of plant problems | U1-Forced - Immediate | 850-Combined Cycle Block
3999 | Other miscellaneous balance of plant problems | Balance of Plant | Miscellaneous (Balance of Plant) | U1 | Forced - Immediate | 2022 | Waste Heat | WH | 850 | Combined Cycle Block | RFC | Off-Peak | 248.3999 | 81 | 1 | 1 | 3999-Other miscellaneous balance of plant problems | U1-Forced - Immediate | 850-Combined Cycle Block
3999 | Other miscellaneous balance of plant problems | Balance of Plant | Miscellaneous (Balance of Plant) | U1 | Forced - Immediate | 2022 | Gas | GG | 850 | Combined Cycle Block | WECC | Summer | 4752.1833 | 49 | 1 | 1 | 3999-Other miscellaneous balance of plant problems | U1-Forced - Immediate | 850-Combined Cycle Block
3999 | Other miscellaneous balance of plant problems | Balance of Plant | Miscellaneous (Balance of Plant) | U1 | Forced - Immediate | 2022 | Gas | GG | 850 | Combined Cycle Block | WECC | Summer | 57.9833 | 49 | 1 | 1 | 3999-Other miscellaneous balance of plant problems | U1-Forced - Immediate | 850-Combined Cycle Block
3999 | Other miscellaneous balance of plant problems | Balance of Plant | Miscellaneous (Balance of Plant) | U1 | Forced - Immediate | 2022 | Gas | GG | 850 | Combined Cycle Block | WECC | Summer | 15654.6833 | 49 | 1 | 1 | 3999-Other miscellaneous balance of plant problems | U1-Forced - Immediate | 850-Combined Cycle Block
3999 | Other miscellaneous balance of plant problems | Balance of Plant | Miscellaneous (Balance of Plant) | U1 | Forced - Immediate | 2022 | Gas | GG | 850 | Combined Cycle Block | WECC | Off-Peak | 784 | 49 | 1 | 1 | 3999-Other miscellaneous balance of plant problems | U1-Forced - Immediate | 850-Combined Cycle Block
3999 | Other miscellaneous balance of plant problems | Balance of Plant | Miscellaneous (Balance of Plant) | U1 | Forced - Immediate | 2022 | Gas | GG | 850 | Combined Cycle Block | WECC | Summer | 44 | 48 | 1 | 1 | 3999-Other miscellaneous balance of plant problems | U1-Forced - Immediate | 850-Combined Cycle Block
3999 | Other miscellaneous balance of plant problems | Balance of Plant | Miscellaneous (Balance of Plant) | U1 | Forced - Immediate | 2022 | Gas | GG | 850 | Combined Cycle Block | WECC | Summer | 49.8166 | 49 | 1 | 1 | 3999-Other miscellaneous balance of plant problems | U1-Forced - Immediate | 850-Combined Cycle Block
3999 | Other miscellaneous balance of plant problems | Balance of Plant | Miscellaneous (Balance of Plant) | U1 | Forced - Immediate | 2022 | Gas | GG | 850 | Combined Cycle Block | WECC | Summer | 55.5333 | 49 | 1 | 1 | 3999-Other miscellaneous balance of plant problems | U1-Forced - Immediate | 850-Combined Cycle Block
3999 | Other miscellaneous balance of plant problems | Balance of Plant | Miscellaneous (Balance of Plant) | U1 | Forced - Immediate | 2022 | Gas | GG | 850 | Combined Cycle Block | WECC | Summer | 51.45 | 49 | 1 | 3 | 3999-Other miscellaneous balance of plant problems | U1-Forced - Immediate | 850-Combined Cycle Block
3999 | Other miscellaneous balance of plant problems | Balance of Plant | Miscellaneous (Balance of Plant) | U1 | Forced - Immediate | 2022 | Gas | GG | 850 | Combined Cycle Block | WECC | Summer | 655.7833 | 49 | 1 | 1 | 3999-Other miscellaneous balance of plant problems | U1-Forced - Immediate | 850-Combined Cycle Block
3999 | Other miscellaneous balance of plant problems | Balance of Plant | Miscellaneous (Balance of Plant) | U1 | Forced - Immediate | 2022 | Gas | GG | 850 | Combined Cycle Block | WECC | Summer | 981.6333 | 49 | 1 | 1 | 3999-Other miscellaneous balance of plant problems | U1-Forced - Immediate | 850-Combined Cycle Block
3999 | Other miscellaneous balance of plant problems | Balance of Plant | Miscellaneous (Balance of Plant) | D1 | Forced - Immediate | 2022 | Gas | GG | 850 | Combined Cycle Block | SERC | Winter | 695.95 | 449 | 1 | 1 | 3999-Other miscellaneous balance of plant problems | D1-Forced - Immediate | 850-Combined Cycle Block
3999 | Other miscellaneous balance of plant problems | Balance of Plant | Miscellaneous (Balance of Plant) | U1 | Forced - Immediate | 2022 | Gas | GG | 850 | Combined Cycle Block | WECC | Summer | 53.9 | 49 | 1 | 1 | 3999-Other miscellaneous balance of plant problems | U1-Forced - Immediate | 850-Combined Cycle Block
3999 | Other miscellaneous balance of plant problems | Balance of Plant | Miscellaneous (Balance of Plant) | U1 | Forced - Immediate | 2022 | Gas | GG | 850 | Combined Cycle Block | WECC | Summer | 56.35 | 49 | 1 | 1 | 3999-Other miscellaneous balance of plant problems | U1-Forced - Immediate | 850-Combined Cycle Block
3999 | Other miscellaneous balance of plant problems | Balance of Plant | Miscellaneous (Balance of Plant) | U1 | Forced - Immediate | 2022 | Gas | GG | 850 | Combined Cycle Block | WECC | Summer | 66.15 | 49 | 1 | 1 | 3999-Other miscellaneous balance of plant problems | U1-Forced - Immediate | 850-Combined Cycle Block
3999 | Other miscellaneous balance of plant problems | Balance of Plant | Miscellaneous (Balance of Plant) | U1 | Forced - Immediate | 2022 | Gas | GG | 850 | Combined Cycle Block | WECC | Summer | 96 | 48 | 1 | 2 | 3999-Other miscellaneous balance of plant problems | U1-Forced - Immediate | 850-Combined Cycle Block
3999 | Other miscellaneous balance of plant problems | Balance of Plant | Miscellaneous (Balance of Plant) | D1 | Forced - Immediate | 2022 | Gas | GG | 850 | Combined Cycle Block | TRE | Winter | 8574.75 | 309 | 1 | 1 | 3999-Other miscellaneous balance of plant problems | D1-Forced - Immediate | 850-Combined Cycle Block
3999 | Other miscellaneous balance of plant problems | Balance of Plant | Miscellaneous (Balance of Plant) | U1 | Forced - Immediate | 2022 | Gas | GG | 850 | Combined Cycle Block | WECC | Off-Peak | 213.6 | 48 | 1 | 1 | 3999-Other miscellaneous balance of plant problems | U1-Forced - Immediate | 850-Combined Cycle Block
3999 | Other miscellaneous balance of plant problems | Balance of Plant | Miscellaneous (Balance of Plant) | U1 | Forced - Immediate | 2022 | Gas | GG | 850 | Combined Cycle Block | NPCC | Summer | 49.3333 | 40 | 2 | 2 | 3999-Other miscellaneous balance of plant problems | U1-Forced - Immediate | 850-Combined Cycle Block
3999 | Other miscellaneous balance of plant problems | Balance of Plant | Miscellaneous (Balance of Plant) | U1 | Forced - Immediate | 2022 | Gas | GG | 850 | Combined Cycle Block | WECC | Summer | 52.2666 | 49 | 1 | 1 | 3999-Other miscellaneous balance of plant problems | U1-Forced - Immediate | 850-Combined Cycle Block
3999 | Other miscellaneous balance of plant problems | Balance of Plant | Miscellaneous (Balance of Plant) | U1 | Forced - Immediate | 2022 | Gas | GG | 850 | Combined Cycle Block | WECC | Summer | 54.7166 | 49 | 1 | 2 | 3999-Other miscellaneous balance of plant problems | U1-Forced - Immediate | 850-Combined Cycle Block
3999 | Other miscellaneous balance of plant problems | Balance of Plant | Miscellaneous (Balance of Plant) | U1 | Forced - Immediate | 2022 | Gas | GG | 850 | Combined Cycle Block | WECC | Summer | 63.7 | 49 | 1 | 1 | 3999-Other miscellaneous balance of plant problems | U1-Forced - Immediate | 850-Combined Cycle Block
3999 | Other miscellaneous balance of plant problems | Balance of Plant | Miscellaneous (Balance of Plant) | U1 | Forced - Immediate | 2022 | Gas | GG | 851 | CC GT units | SERC | Off-Peak | 147.5 | 150 | 1 | 1 | 3999-Other miscellaneous balance of plant problems | U1-Forced - Immediate | 851-CC GT units
3999 | Other miscellaneous balance of plant problems | Balance of Plant | Miscellaneous (Balance of Plant) | U1 | Forced - Immediate | 2022 | Gas | GG | 851 | CC GT units | SERC | Off-Peak | 40153.3332 | 152 | 1 | 1 | 3999-Other miscellaneous balance of plant problems | U1-Forced - Immediate | 851-CC GT units
3999 | Other miscellaneous balance of plant problems | Balance of Plant | Miscellaneous (Balance of Plant) | U1 | Forced - Immediate | 2022 | Gas | GG | 851 | CC GT units | WECC | Summer | 149.9999 | 180 | 1 | 1 | 3999-Other miscellaneous balance of plant problems | U1-Forced - Immediate | 851-CC GT units
3999 | Other miscellaneous balance of plant problems | Balance of Plant | Miscellaneous (Balance of Plant) | U1 | Forced - Immediate | 2022 | Gas | GG | 851 | CC GT units | TRE | Summer | 2860.7999 | 144 | 1 | 1 | 3999-Other miscellaneous balance of plant problems | U1-Forced - Immediate | 851-CC GT units
3999 | Other miscellaneous balance of plant problems | Balance of Plant | Miscellaneous (Balance of Plant) | U1 | Forced - Immediate | 2022 | Gas | GG | 851 | CC GT units | RFC | Winter | 680 | 170 | 1 | 1 | 3999-Other miscellaneous balance of plant problems | U1-Forced - Immediate | 851-CC GT units
3999 | Other miscellaneous balance of plant problems | Balance of Plant | Miscellaneous (Balance of Plant) | U1 | Forced - Immediate | 2022 | Gas | GG | 851 | CC GT units | RFC | Winter | 12229.75 | 355 | 1 | 1 | 3999-Other miscellaneous balance of plant problems | U1-Forced - Immediate | 851-CC GT units
3999 | Other miscellaneous balance of plant problems | Balance of Plant | Miscellaneous (Balance of Plant) | SF | Startup Failure | 2022 | Gas | GG | 851 | CC GT units | WECC | Summer | 19 | 38 | 1 | 1 | 3999-Other miscellaneous balance of plant problems | SF-Startup Failure | 851-CC GT units
3999 | Other miscellaneous balance of plant problems | Balance of Plant | Miscellaneous (Balance of Plant) | U1 | Forced - Immediate | 2022 | Gas | GG | 851 | CC GT units | WECC | Off-Peak | 145.8 | 162 | 1 | 1 | 3999-Other miscellaneous balance of plant problems | U1-Forced - Immediate | 851-CC GT units
3999 | Other miscellaneous balance of plant problems | Balance of Plant | Miscellaneous (Balance of Plant) | U1 | Forced - Immediate | 2022 | Gas | GG | 851 | CC GT units | SERC | Off-Peak | 150 | 150 | 1 | 1 | 3999-Other miscellaneous balance of plant problems | U1-Forced - Immediate | 851-CC GT units
3999 | Other miscellaneous balance of plant problems | Balance of Plant | Miscellaneous (Balance of Plant) | U1 | Forced - Immediate | 2022 | Gas | GG | 851 | CC GT units | SERC | Off-Peak | 1550.9997 | 396 | 1 | 1 | 3999-Other miscellaneous balance of plant problems | U1-Forced - Immediate | 851-CC GT units
3999 | Other miscellaneous balance of plant problems | Balance of Plant | Miscellaneous (Balance of Plant) | U1 | Forced - Immediate | 2022 | Gas | GG | 851 | CC GT units | TRE | Summer | 40977.5999 | 144 | 1 | 1 | 3999-Other miscellaneous balance of plant problems | U1-Forced - Immediate | 851-CC GT units
3999 | Other miscellaneous balance of plant problems | Balance of Plant | Miscellaneous (Balance of Plant) | U1 | Forced - Immediate | 2022 | Gas | GG | 851 | CC GT units | RFC | Winter | 127.5 | 170 | 1 | 1 | 3999-Other miscellaneous balance of plant problems | U1-Forced - Immediate | 851-CC GT units
3999 | Other miscellaneous balance of plant problems | Balance of Plant | Miscellaneous (Balance of Plant) | D1 | Forced - Immediate | 2022 | Gas | GG | 851 | CC GT units | WECC | Summer | 282.6833 | 7 | 2 | 2 | 3999-Other miscellaneous balance of plant problems | D1-Forced - Immediate | 851-CC GT units
3999 | Other miscellaneous balance of plant problems | Balance of Plant | Miscellaneous (Balance of Plant) | U1 | Forced - Immediate | 2022 | Gas | GG | 851 | CC GT units | SERC | Off-Peak | 1793.61 | 189.8 | 1 | 1 | 3999-Other miscellaneous balance of plant problems | U1-Forced - Immediate | 851-CC GT units
3999 | Other miscellaneous balance of plant problems | Balance of Plant | Miscellaneous (Balance of Plant) | U1 | Forced - Immediate | 2022 | Gas | GG | 851 | CC GT units | SERC | Off-Peak | 5306.4 | 396 | 1 | 1 | 3999-Other miscellaneous balance of plant problems | U1-Forced - Immediate | 851-CC GT units
3999 | Other miscellaneous balance of plant problems | Balance of Plant | Miscellaneous (Balance of Plant) | U1 | Forced - Immediate | 2022 | Gas | GG | 851 | CC GT units | SERC | Summer | 604.45 | 157 | 1 | 1 | 3999-Other miscellaneous balance of plant problems | U1-Forced - Immediate | 851-CC GT units
3999 | Other miscellaneous balance of plant problems | Balance of Plant | Miscellaneous (Balance of Plant) | U1 | Forced - Immediate | 2022 | Gas | GG | 851 | CC GT units | WECC | Off-Peak | 148.6332 | 182 | 1 | 1 | 3999-Other miscellaneous balance of plant problems | U1-Forced - Immediate | 851-CC GT units
3999 | Other miscellaneous balance of plant problems | Balance of Plant | Miscellaneous (Balance of Plant) | U1 | Forced - Immediate | 2022 | Gas | GG | 851 | CC GT units | SERC | Off-Peak | 174.9999 | 150 | 1 | 1 | 3999-Other miscellaneous balance of plant problems | U1-Forced - Immediate | 851-CC GT units
3999 | Other miscellaneous balance of plant problems | Balance of Plant | Miscellaneous (Balance of Plant) | U1 | Forced - Immediate | 2022 | Gas | GG | 851 | CC GT units | WECC | Off-Peak | 449.8599 | 162.6 | 1 | 1 | 3999-Other miscellaneous balance of plant problems | U1-Forced - Immediate | 851-CC GT units
3999 | Other miscellaneous balance of plant problems | Balance of Plant | Miscellaneous (Balance of Plant) | U1 | Forced - Immediate | 2022 | Gas | GG | 851 | CC GT units | SERC | Off-Peak | 1361.9999 | 180 | 1 | 1 | 3999-Other miscellaneous balance of plant problems | U1-Forced - Immediate | 851-CC GT units
3999 | Other miscellaneous balance of plant problems | Balance of Plant | Miscellaneous (Balance of Plant) | U1 | Forced - Immediate | 2022 | Gas | GG | 851 | CC GT units | WECC | Summer | 335.9999 | 180 | 1 | 1 | 3999-Other miscellaneous balance of plant problems | U1-Forced - Immediate | 851-CC GT units
3999 | Other miscellaneous balance of plant problems | Balance of Plant | Miscellaneous (Balance of Plant) | U1 | Forced - Immediate | 2022 | Gas | GG | 851 | CC GT units | RFC | Winter | 414.1665 | 175 | 1 | 1 | 3999-Other miscellaneous balance of plant problems | U1-Forced - Immediate | 851-CC GT units
3999 | Other miscellaneous balance of plant problems | Balance of Plant | Miscellaneous (Balance of Plant) | U1 | Forced - Immediate | 2022 | Gas | GG | 851 | CC GT units | RFC | Winter | 52392.0832 | 355 | 1 | 1 | 3999-Other miscellaneous balance of plant problems | U1-Forced - Immediate | 851-CC GT units
3999 | Other miscellaneous balance of plant problems | Balance of Plant | Miscellaneous (Balance of Plant) | U1 | Forced - Immediate | 2022 | Gas | GG | 851 | CC GT units | NPCC | Off-Peak | 1511.4 | 229 | 1 | 1 | 3999-Other miscellaneous balance of plant problems | U1-Forced - Immediate | 851-CC GT units
3999 | Other miscellaneous balance of plant problems | Balance of Plant | Miscellaneous (Balance of Plant) | U1 | Forced - Immediate | 2022 | Gas | GG | 851 | CC GT units | MRO | Winter | 132.2999 | 162 | 1 | 1 | 3999-Other miscellaneous balance of plant problems | U1-Forced - Immediate | 851-CC GT units
3999 | Other miscellaneous balance of plant problems | Balance of Plant | Miscellaneous (Balance of Plant) | U1 | Forced - Immediate | 2022 | Gas | GG | 851 | CC GT units | WECC | Winter | 309.7 | 38 | 1 | 1 | 3999-Other miscellaneous balance of plant problems | U1-Forced - Immediate | 851-CC GT units
3999 | Other miscellaneous balance of plant problems | Balance of Plant | Miscellaneous (Balance of Plant) | U1 | Forced - Immediate | 2022 | Gas | GG | 851 | CC GT units | RFC | Winter | 4402 | 355 | 1 | 1 | 3999-Other miscellaneous balance of plant problems | U1-Forced - Immediate | 851-CC GT units
3999 | Other miscellaneous balance of plant problems | Balance of Plant | Miscellaneous (Balance of Plant) | U1 | Forced - Immediate | 2022 | Gas | GG | 851 | CC GT units | RFC | Winter | 8277.4164 | 355 | 1 | 1 | 3999-Other miscellaneous balance of plant problems | U1-Forced - Immediate | 851-CC GT units
3999 | Other miscellaneous balance of plant problems | Balance of Plant | Miscellaneous (Balance of Plant) | U1 | Forced - Immediate | 2022 | Gas | GG | 851 | CC GT units | WECC | Off-Peak | 372.9666 | 167 | 1 | 1 | 3999-Other miscellaneous balance of plant problems | U1-Forced - Immediate | 851-CC GT units
3999 | Other miscellaneous balance of plant problems | Balance of Plant | Miscellaneous (Balance of Plant) | U1 | Forced - Immediate | 2022 | Gas | GG | 851 | CC GT units | RFC | Winter | 12318.5 | 355 | 1 | 1 | 3999-Other miscellaneous balance of plant problems | U1-Forced - Immediate | 851-CC GT units
3999 | Other miscellaneous balance of plant problems | Balance of Plant | Miscellaneous (Balance of Plant) | U1 | Forced - Immediate | 2022 | Gas | GG | 851 | CC GT units | RFC | Off-Peak | 3348.8332 | 355 | 1 | 1 | 3999-Other miscellaneous balance of plant problems | U1-Forced - Immediate | 851-CC GT units
3999 | Other miscellaneous balance of plant problems | Balance of Plant | Miscellaneous (Balance of Plant) | U1 | Forced - Immediate | 2022 | Gas | GG | 851 | CC GT units | WECC | Summer | 182.9999 | 180 | 1 | 1 | 3999-Other miscellaneous balance of plant problems | U1-Forced - Immediate | 851-CC GT units
3999 | Other miscellaneous balance of plant problems | Balance of Plant | Miscellaneous (Balance of Plant) | U1 | Forced - Immediate | 2022 | Gas | GG | 851 | CC GT units | RFC | Winter | 31849.4164 | 355 | 1 | 1 | 3999-Other miscellaneous balance of plant problems | U1-Forced - Immediate | 851-CC GT units
3999 | Other miscellaneous balance of plant problems | Balance of Plant | Miscellaneous (Balance of Plant) | U1 | Forced - Immediate | 2022 | Gas | GG | 851 | CC GT units | SERC | Off-Peak | 7916.6666 | 152 | 1 | 1 | 3999-Other miscellaneous balance of plant problems | U1-Forced - Immediate | 851-CC GT units
3999 | Other miscellaneous balance of plant problems | Balance of Plant | Miscellaneous (Balance of Plant) | U1 | Forced - Immediate | 2022 | Gas | GG | 851 | CC GT units | WECC | Off-Peak | 13725.6 | 172 | 2 | 2 | 3999-Other miscellaneous balance of plant problems | U1-Forced - Immediate | 851-CC GT units
3999 | Other miscellaneous balance of plant problems | Balance of Plant | Miscellaneous (Balance of Plant) | U1 | Forced - Immediate | 2022 | Gas | GG | 851 | CC GT units | WECC | Off-Peak | 1413.5332 | 182 | 1 | 1 | 3999-Other miscellaneous balance of plant problems | U1-Forced - Immediate | 851-CC GT units
3999 | Other miscellaneous balance of plant problems | Balance of Plant | Miscellaneous (Balance of Plant) | U1 | Forced - Immediate | 2022 | Gas | GG | 851 | CC GT units | NPCC | Off-Peak | 2494.8 | 231 | 1 | 1 | 3999-Other miscellaneous balance of plant problems | U1-Forced - Immediate | 851-CC GT units
3999 | Other miscellaneous balance of plant problems | Balance of Plant | Miscellaneous (Balance of Plant) | U1 | Forced - Immediate | 2022 | Gas | GG | 851 | CC GT units | SERC | Off-Peak | 2798.3997 | 396 | 1 | 1 | 3999-Other miscellaneous balance of plant problems | U1-Forced - Immediate | 851-CC GT units
3999 | Other miscellaneous balance of plant problems | Balance of Plant | Miscellaneous (Balance of Plant) | D1 | Forced - Immediate | 2022 | Gas | GG | 851 | CC GT units | RFC | Winter | 19.75 | 79 | 2 | 2 | 3999-Other miscellaneous balance of plant problems | D1-Forced - Immediate | 851-CC GT units
3999 | Other miscellaneous balance of plant problems | Balance of Plant | Miscellaneous (Balance of Plant) | U1 | Forced - Immediate | 2022 | Gas | GG | 851 | CC GT units | WECC | Summer | 153 | 180 | 1 | 1 | 3999-Other miscellaneous balance of plant problems | U1-Forced - Immediate | 851-CC GT units
3999 | Other miscellaneous balance of plant problems | Balance of Plant | Miscellaneous (Balance of Plant) | U1 | Forced - Immediate | 2022 | Gas | GG | 851 | CC GT units | SERC | Summer | 2145.7332 | 152 | 1 | 1 | 3999-Other miscellaneous balance of plant problems | U1-Forced - Immediate | 851-CC GT units
3999 | Other miscellaneous balance of plant problems | Balance of Plant | Miscellaneous (Balance of Plant) | U1 | Forced - Immediate | 2022 | Gas | GG | 851 | CC GT units | MRO | Winter | 853.2359 | 186.84 | 1 | 1 | 3999-Other miscellaneous balance of plant problems | U1-Forced - Immediate | 851-CC GT units
3999 | Other miscellaneous balance of plant problems | Balance of Plant | Miscellaneous (Balance of Plant) | U1 | Forced - Immediate | 2022 | Gas | GG | 851 | CC GT units | SERC | Winter | 1922.9999 | 180 | 1 | 1 | 3999-Other miscellaneous balance of plant problems | U1-Forced - Immediate | 851-CC GT units
3999 | Other miscellaneous balance of plant problems | Balance of Plant | Miscellaneous (Balance of Plant) | U1 | Forced - Immediate | 2022 | Gas | GG | 851 | CC GT units | WECC | Summer | 146.9999 | 180 | 1 | 1 | 3999-Other miscellaneous balance of plant problems | U1-Forced - Immediate | 851-CC GT units
3999 | Other miscellaneous balance of plant problems | Balance of Plant | Miscellaneous (Balance of Plant) | U1 | Forced - Immediate | 2022 | Gas | GG | 851 | CC GT units | WECC | Summer | 189 | 180 | 1 | 1 | 3999-Other miscellaneous balance of plant problems | U1-Forced - Immediate | 851-CC GT units
3999 | Other miscellaneous balance of plant problems | Balance of Plant | Miscellaneous (Balance of Plant) | U1 | Forced - Immediate | 2022 | Gas | GG | 851 | CC GT units | NPCC | Winter | 1167.8333 | 49 | 1 | 1 | 3999-Other miscellaneous balance of plant problems | U1-Forced - Immediate | 851-CC GT units
3999 | Other miscellaneous balance of plant problems | Balance of Plant | Miscellaneous (Balance of Plant) | D1 | Forced - Immediate | 2022 | Gas | GG | 851 | CC GT units | TRE | Winter | 177.6 | 72 | 2 | 2 | 3999-Other miscellaneous balance of plant problems | D1-Forced - Immediate | 851-CC GT units
3999 | Other miscellaneous balance of plant problems | Balance of Plant | Miscellaneous (Balance of Plant) | U1 | Forced - Immediate | 2022 | Gas | GG | 851 | CC GT units | MRO | Off-Peak | 175.6666 | 85 | 1 | 1 | 3999-Other miscellaneous balance of plant problems | U1-Forced - Immediate | 851-CC GT units
3999 | Other miscellaneous balance of plant problems | Balance of Plant | Miscellaneous (Balance of Plant) | U1 | Forced - Immediate | 2022 | Gas | GG | 851 | CC GT units | WECC | Summer | 72 | 180 | 1 | 1 | 3999-Other miscellaneous balance of plant problems | U1-Forced - Immediate | 851-CC GT units
3999 | Other miscellaneous balance of plant problems | Balance of Plant | Miscellaneous (Balance of Plant) | U1 | Forced - Immediate | 2022 | Gas | GG | 851 | CC GT units | SERC | Winter | 2356.2 | 396 | 1 | 1 | 3999-Other miscellaneous balance of plant problems | U1-Forced - Immediate | 851-CC GT units
3999 | Other miscellaneous balance of plant problems | Balance of Plant | Miscellaneous (Balance of Plant) | U1 | Forced - Immediate | 2022 | Gas | GG | 851 | CC GT units | SERC | Off-Peak | 201.6666 | 275 | 1 | 1 | 3999-Other miscellaneous balance of plant problems | U1-Forced - Immediate | 851-CC GT units
3999 | Other miscellaneous balance of plant problems | Balance of Plant | Miscellaneous (Balance of Plant) | U1 | Forced - Immediate | 2022 | Gas | GG | 851 | CC GT units | WECC | Summer | 94.0332 | 182 | 1 | 1 | 3999-Other miscellaneous balance of plant problems | U1-Forced - Immediate | 851-CC GT units
3999 | Other miscellaneous balance of plant problems | Balance of Plant | Miscellaneous (Balance of Plant) | U1 | Forced - Immediate | 2022 | Gas | GG | 851 | CC GT units | SERC | Winter | 536.25 | 275 | 1 | 1 | 3999-Other miscellaneous balance of plant problems | U1-Forced - Immediate | 851-CC GT units
3999 | Other miscellaneous balance of plant problems | Balance of Plant | Miscellaneous (Balance of Plant) | U1 | Forced - Immediate | 2022 | Gas | GG | 851 | CC GT units | NPCC | Winter | 2390.3833 | 49 | 1 | 1 | 3999-Other miscellaneous balance of plant problems | U1-Forced - Immediate | 851-CC GT units
3999 | Other miscellaneous balance of plant problems | Balance of Plant | Miscellaneous (Balance of Plant) | U1 | Forced - Immediate | 2022 | Waste Heat | WH | 852 | CC steam units | WECC | Summer | 544.8666 | 74.3 | 1 | 1 | 3999-Other miscellaneous balance of plant problems | U1-Forced - Immediate | 852-CC steam units
3999 | Other miscellaneous balance of plant problems | Balance of Plant | Miscellaneous (Balance of Plant) | U1 | Forced - Immediate | 2022 | Waste Heat | WH | 852 | CC steam units | WECC | Summer | 3438.8516 | 74.3 | 1 | 1 | 3999-Other miscellaneous balance of plant problems | U1-Forced - Immediate | 852-CC steam units
3999 | Other miscellaneous balance of plant problems | Balance of Plant | Miscellaneous (Balance of Plant) | U1 | Forced - Immediate | 2022 | Waste Heat | WH | 852 | CC steam units | RFC | Winter | 77804.1664 | 355 | 1 | 1 | 3999-Other miscellaneous balance of plant problems | U1-Forced - Immediate | 852-CC steam units
3999 | Other miscellaneous balance of plant problems | Balance of Plant | Miscellaneous (Balance of Plant) | D1 | Forced - Immediate | 2022 | Gas | GG | 852 | CC steam units | SERC | Off-Peak | 289.5833 | 139 | 1 | 1 | 3999-Other miscellaneous balance of plant problems | D1-Forced - Immediate | 852-CC steam units
3999 | Other miscellaneous balance of plant problems | Balance of Plant | Miscellaneous (Balance of Plant) | D1 | Forced - Immediate | 2022 | Gas | GG | 852 | CC steam units | SERC | Off-Peak | 1020 | 120 | 1 | 1 | 3999-Other miscellaneous balance of plant problems | D1-Forced - Immediate | 852-CC steam units
3999 | Other miscellaneous balance of plant problems | Balance of Plant | Miscellaneous (Balance of Plant) | D1 | Forced - Immediate | 2022 | Gas | GG | 852 | CC steam units | SERC | Off-Peak | 1230 | 120 | 1 | 1 | 3999-Other miscellaneous balance of plant problems | D1-Forced - Immediate | 852-CC steam units
3999 | Other miscellaneous balance of plant problems | Balance of Plant | Miscellaneous (Balance of Plant) | D1 | Forced - Immediate | 2022 | Gas | GG | 852 | CC steam units | SERC | Off-Peak | 1309.9999 | 120 | 1 | 1 | 3999-Other miscellaneous balance of plant problems | D1-Forced - Immediate | 852-CC steam units
3999 | Other miscellaneous balance of plant problems | Balance of Plant | Miscellaneous (Balance of Plant) | D1 | Forced - Immediate | 2022 | Gas | GG | 852 | CC steam units | SERC | Winter | 119 | 30 | 1 | 1 | 3999-Other miscellaneous balance of plant problems | D1-Forced - Immediate | 852-CC steam units
3999 | Other miscellaneous balance of plant problems | Balance of Plant | Miscellaneous (Balance of Plant) | D1 | Forced - Immediate | 2022 | Gas | GG | 852 | CC steam units | SERC | Winter | 362.6666 | 85 | 1 | 1 | 3999-Other miscellaneous balance of plant problems | D1-Forced - Immediate | 852-CC steam units
3999 | Other miscellaneous balance of plant problems | Balance of Plant | Miscellaneous (Balance of Plant) | D1 | Forced - Immediate | 2022 | Gas | GG | 852 | CC steam units | SERC | Winter | 7409.9999 | 180 | 1 | 1 | 3999-Other miscellaneous balance of plant problems | D1-Forced - Immediate | 852-CC steam units
3999 | Other miscellaneous balance of plant problems | Balance of Plant | Miscellaneous (Balance of Plant) | D1 | Forced - Immediate | 2022 | Waste Heat | WH | 852 | CC steam units | WECC | Summer | 5 | 10 | 1 | 1 | 3999-Other miscellaneous balance of plant problems | D1-Forced - Immediate | 852-CC steam units
3999 | Other miscellaneous balance of plant problems | Balance of Plant | Miscellaneous (Balance of Plant) | U1 | Forced - Immediate | 2022 | Gas | GG | 852 | CC steam units | SERC | Summer | 717.1331 | 347 | 1 | 1 | 3999-Other miscellaneous balance of plant problems | U1-Forced - Immediate | 852-CC steam units
3999 | Other miscellaneous balance of plant problems | Balance of Plant | Miscellaneous (Balance of Plant) | U2 | Forced - Delayed | 2022 | Waste Heat | WH | 852 | CC steam units | TRE | Winter | 2952.4 | 61 | 1 | 1 | 3999-Other miscellaneous balance of plant problems | U2-Forced - Delayed | 852-CC steam units
3999 | Other miscellaneous balance of plant problems | Balance of Plant | Miscellaneous (Balance of Plant) | D1 | Forced - Immediate | 2022 | Gas | GG | 852 | CC steam units | SERC | Off-Peak | 119.5333 | 163 | 1 | 1 | 3999-Other miscellaneous balance of plant problems | D1-Forced - Immediate | 852-CC steam units
3999 | Other miscellaneous balance of plant problems | Balance of Plant | Miscellaneous (Balance of Plant) | D1 | Forced - Immediate | 2022 | Gas | GG | 852 | CC steam units | SERC | Off-Peak | 745.9999 | 120 | 1 | 1 | 3999-Other miscellaneous balance of plant problems | D1-Forced - Immediate | 852-CC steam units
3999 | Other miscellaneous balance of plant problems | Balance of Plant | Miscellaneous (Balance of Plant) | D1 | Forced - Immediate | 2022 | Gas | GG | 852 | CC steam units | SERC | Off-Peak | 816 | 120 | 1 | 1 | 3999-Other miscellaneous balance of plant problems | D1-Forced - Immediate | 852-CC steam units
3999 | Other miscellaneous balance of plant problems | Balance of Plant | Miscellaneous (Balance of Plant) | D1 | Forced - Immediate | 2022 | Gas | GG | 852 | CC steam units | WECC | Winter | 40 | 40 | 1 | 1 | 3999-Other miscellaneous balance of plant problems | D1-Forced - Immediate | 852-CC steam units
3999 | Other miscellaneous balance of plant problems | Balance of Plant | Miscellaneous (Balance of Plant) | U1 | Forced - Immediate | 2022 | Gas | GG | 852 | CC steam units | TRE | Summer | 1202.5932 | 136.4 | 1 | 1 | 3999-Other miscellaneous balance of plant problems | U1-Forced - Immediate | 852-CC steam units
3999 | Other miscellaneous balance of plant problems | Balance of Plant | Miscellaneous (Balance of Plant) | D1 | Forced - Immediate | 2022 | Gas | GG | 852 | CC steam units | SERC | Off-Peak | 159.1333 | 77 | 1 | 1 | 3999-Other miscellaneous balance of plant problems | D1-Forced - Immediate | 852-CC steam units
3999 | Other miscellaneous balance of plant problems | Balance of Plant | Miscellaneous (Balance of Plant) | U1 | Forced - Immediate | 2022 | Gas | GG | 852 | CC steam units | TRE | Off-Peak | 734.2866 | 136.4 | 1 | 1 | 3999-Other miscellaneous balance of plant problems | U1-Forced - Immediate | 852-CC steam units
3999 | Other miscellaneous balance of plant problems | Balance of Plant | Miscellaneous (Balance of Plant) | U1 | Forced - Immediate | 2022 | Waste Heat | WH | 852 | CC steam units | TRE | Winter | 240.95 | 61 | 1 | 1 | 3999-Other miscellaneous balance of plant problems | U1-Forced - Immediate | 852-CC steam units
3999 | Other miscellaneous balance of plant problems | Balance of Plant | Miscellaneous (Balance of Plant) | U1 | Forced - Immediate | 2022 | Waste Heat | WH | 852 | CC steam units | TRE | Winter | 453.4333 | 61 | 1 | 1 | 3999-Other miscellaneous balance of plant problems | U1-Forced - Immediate | 852-CC steam units
3999 | Other miscellaneous balance of plant problems | Balance of Plant | Miscellaneous (Balance of Plant) | D1 | Forced - Immediate | 2022 | Gas | GG | 852 | CC steam units | WECC | Off-Peak | 1480 | 120 | 1 | 1 | 3999-Other miscellaneous balance of plant problems | D1-Forced - Immediate | 852-CC steam units
3999 | Other miscellaneous balance of plant problems | Balance of Plant | Miscellaneous (Balance of Plant) | D1 | Forced - Immediate | 2022 | Gas | GG | 852 | CC steam units | SERC | Summer | 674.1333 | 79 | 1 | 1 | 3999-Other miscellaneous balance of plant problems | D1-Forced - Immediate | 852-CC steam units
3999 | Other miscellaneous balance of plant problems | Balance of Plant | Miscellaneous (Balance of Plant) | D1 | Forced - Immediate | 2022 | Gas | GG | 852 | CC steam units | WECC | Summer | 1556.25 | 125 | 1 | 1 | 3999-Other miscellaneous balance of plant problems | D1-Forced - Immediate | 852-CC steam units
3999 | Other miscellaneous balance of plant problems | Balance of Plant | Miscellaneous (Balance of Plant) | D1 | Forced - Immediate | 2022 | Gas | GG | 852 | CC steam units | SERC | Summer | 2704.4333 | 79 | 1 | 1 | 3999-Other miscellaneous balance of plant problems | D1-Forced - Immediate | 852-CC steam units
3999 | Other miscellaneous balance of plant problems | Balance of Plant | Miscellaneous (Balance of Plant) | D1 | Forced - Immediate | 2022 | Gas | GG | 852 | CC steam units | SERC | Winter | 315.9 | 162 | 1 | 1 | 3999-Other miscellaneous balance of plant problems | D1-Forced - Immediate | 852-CC steam units
3999 | Other miscellaneous balance of plant problems | Balance of Plant | Miscellaneous (Balance of Plant) | D1 | Forced - Immediate | 2022 | Waste Heat | WH | 852 | CC steam units | NPCC | Off-Peak | 127.1 | 123 | 1 | 1 | 3999-Other miscellaneous balance of plant problems | D1-Forced - Immediate | 852-CC steam units
3999 | Other miscellaneous balance of plant problems | Balance of Plant | Miscellaneous (Balance of Plant) | D1 | Forced - Immediate | 2022 | Waste Heat | WH | 852 | CC steam units | TRE | Winter | 271.3333 | 110 | 1 | 1 | 3999-Other miscellaneous balance of plant problems | D1-Forced - Immediate | 852-CC steam units
3999 | Other miscellaneous balance of plant problems | Balance of Plant | Miscellaneous (Balance of Plant) | U1 | Forced - Immediate | 2022 | Waste Heat | WH | 852 | CC steam units | RFC | Winter | 38943.5 | 355 | 1 | 1 | 3999-Other miscellaneous balance of plant problems | U1-Forced - Immediate | 852-CC steam units
3999 | Other miscellaneous balance of plant problems | Balance of Plant | Miscellaneous (Balance of Plant) | D1 | Forced - Immediate | 2022 | Gas | GG | 852 | CC steam units | SERC | Summer | 60.5666 | 79 | 1 | 1 | 3999-Other miscellaneous balance of plant problems | D1-Forced - Immediate | 852-CC steam units
3999 | Other miscellaneous balance of plant problems | Balance of Plant | Miscellaneous (Balance of Plant) | D1 | Forced - Immediate | 2022 | Gas | GG | 852 | CC steam units | RFC | Summer | 433.3333 | 250 | 1 | 1 | 3999-Other miscellaneous balance of plant problems | D1-Forced - Immediate | 852-CC steam units
3999 | Other miscellaneous balance of plant problems | Balance of Plant | Miscellaneous (Balance of Plant) | D1 | Forced - Immediate | 2022 | Gas | GG | 852 | CC steam units | SERC | Winter | 120 | 120 | 1 | 1 | 3999-Other miscellaneous balance of plant problems | D1-Forced - Immediate | 852-CC steam units
3999 | Other miscellaneous balance of plant problems | Balance of Plant | Miscellaneous (Balance of Plant) | D1 | Forced - Immediate | 2022 | Waste Heat | WH | 852 | CC steam units | WECC | Summer | 69.2332 | 134 | 1 | 1 | 3999-Other miscellaneous balance of plant problems | D1-Forced - Immediate | 852-CC steam units
3999 | Other miscellaneous balance of plant problems | Balance of Plant | Miscellaneous (Balance of Plant) | D1 | Forced - Immediate | 2022 | Waste Heat | WH | 852 | CC steam units | MRO | Winter | 9415.4999 | 90 | 1 | 1 | 3999-Other miscellaneous balance of plant problems | D1-Forced - Immediate | 852-CC steam units
3999 | Other miscellaneous balance of plant problems | Balance of Plant | Miscellaneous (Balance of Plant) | U1 | Forced - Immediate | 2022 | Waste Heat | WH | 852 | CC steam units | RFC | Winter | 65.0832 | 355 | 1 | 1 | 3999-Other miscellaneous balance of plant problems | U1-Forced - Immediate | 852-CC steam units
3999 | Other miscellaneous balance of plant problems | Balance of Plant | Miscellaneous (Balance of Plant) | U1 | Forced - Immediate | 2022 | Waste Heat | WH | 852 | CC steam units | MRO | Winter | 6751.3332 | 152 | 1 | 1 | 3999-Other miscellaneous balance of plant problems | U1-Forced - Immediate | 852-CC steam units
3999 | Other miscellaneous balance of plant problems | Balance of Plant | Miscellaneous (Balance of Plant) | D1 | Forced - Immediate | 2022 | Gas | GG | 852 | CC steam units | SERC | Off-Peak | 114 | 120 | 1 | 1 | 3999-Other miscellaneous balance of plant problems | D1-Forced - Immediate | 852-CC steam units
3999 | Other miscellaneous balance of plant problems | Balance of Plant | Miscellaneous (Balance of Plant) | D1 | Forced - Immediate | 2022 | Gas | GG | 852 | CC steam units | SERC | Off-Peak | 272.55 | 79 | 1 | 1 | 3999-Other miscellaneous balance of plant problems | D1-Forced - Immediate | 852-CC steam units
3999 | Other miscellaneous balance of plant problems | Balance of Plant | Miscellaneous (Balance of Plant) | D1 | Forced - Immediate | 2022 | Gas | GG | 852 | CC steam units | SERC | Off-Peak | 279.0833 | 85 | 1 | 1 | 3999-Other miscellaneous balance of plant problems | D1-Forced - Immediate | 852-CC steam units
3999 | Other miscellaneous balance of plant problems | Balance of Plant | Miscellaneous (Balance of Plant) | D1 | Forced - Immediate | 2022 | Gas | GG | 852 | CC steam units | WECC | Off-Peak | 15391.9999 | 120 | 1 | 1 | 3999-Other miscellaneous balance of plant problems | D1-Forced - Immediate | 852-CC steam units
3999 | Other miscellaneous balance of plant problems | Balance of Plant | Miscellaneous (Balance of Plant) | D1 | Forced - Immediate | 2022 | Gas | GG | 852 | CC steam units | SERC | Winter | 3073.75 | 75 | 1 | 1 | 3999-Other miscellaneous balance of plant problems | D1-Forced - Immediate | 852-CC steam units
3999 | Other miscellaneous balance of plant problems | Balance of Plant | Miscellaneous (Balance of Plant) | U1 | Forced - Immediate | 2022 | Gas | GG | 852 | CC steam units | TRE | Summer | 877.5066 | 136.4 | 1 | 1 | 3999-Other miscellaneous balance of plant problems | U1-Forced - Immediate | 852-CC steam units
3999 | Other miscellaneous balance of plant problems | Balance of Plant | Miscellaneous (Balance of Plant) | U1 | Forced - Immediate | 2022 | Waste Heat | WH | 852 | CC steam units | WECC | Off-Peak | 170.89 | 74.3 | 1 | 1 | 3999-Other miscellaneous balance of plant problems | U1-Forced - Immediate | 852-CC steam units
3999 | Other miscellaneous balance of plant problems | Balance of Plant | Miscellaneous (Balance of Plant) | U1 | Forced - Immediate | 2022 | Waste Heat | WH | 852 | CC steam units | RFC | Summer | 1828.25 | 355 | 1 | 1 | 3999-Other miscellaneous balance of plant problems | U1-Forced - Immediate | 852-CC steam units
3999 | Other miscellaneous balance of plant problems | Balance of Plant | Miscellaneous (Balance of Plant) | D1 | Forced - Immediate | 2022 | Gas | GG | 852 | CC steam units | SERC | Winter | 90 | 90 | 1 | 1 | 3999-Other miscellaneous balance of plant problems | D1-Forced - Immediate | 852-CC steam units
3999 | Other miscellaneous balance of plant problems | Balance of Plant | Miscellaneous (Balance of Plant) | D1 | Forced - Immediate | 2022 | Gas | GG | 852 | CC steam units | SERC | Winter | 127.05 | 77 | 1 | 1 | 3999-Other miscellaneous balance of plant problems | D1-Forced - Immediate | 852-CC steam units
3999 | Other miscellaneous balance of plant problems | Balance of Plant | Miscellaneous (Balance of Plant) | D1 | Forced - Immediate | 2022 | Waste Heat | WH | 852 | CC steam units | WECC | Off-Peak | 109.4332 | 134 | 1 | 1 | 3999-Other miscellaneous balance of plant problems | D1-Forced - Immediate | 852-CC steam units
3999 | Other miscellaneous balance of plant problems | Balance of Plant | Miscellaneous (Balance of Plant) | D1 | Forced - Immediate | 2022 | Waste Heat | WH | 852 | CC steam units | WECC | Summer | 403.8333 | 10 | 1 | 1 | 3999-Other miscellaneous balance of plant problems | D1-Forced - Immediate | 852-CC steam units
3999 | Other miscellaneous balance of plant problems | Balance of Plant | Miscellaneous (Balance of Plant) | U1 | Forced - Immediate | 2022 | Waste Heat | WH | 852 | CC steam units | WECC | Off-Peak | 1791.8683 | 74.3 | 1 | 1 | 3999-Other miscellaneous balance of plant problems | U1-Forced - Immediate | 852-CC steam units
3999 | Other miscellaneous balance of plant problems | Balance of Plant | Miscellaneous (Balance of Plant) | U1 | Forced - Immediate | 2022 | Waste Heat | WH | 852 | CC steam units | RFC | Summer | 570.4332 | 218 | 1 | 1 | 3999-Other miscellaneous balance of plant problems | U1-Forced - Immediate | 852-CC steam units
3999 | Other miscellaneous balance of plant problems | Balance of Plant | Miscellaneous (Balance of Plant) | D1 | Forced - Immediate | 2022 | Gas | GG | 852 | CC steam units | SERC | Off-Peak | 1098 | 120 | 1 | 1 | 3999-Other miscellaneous balance of plant problems | D1-Forced - Immediate | 852-CC steam units
3999 | Other miscellaneous balance of plant problems | Balance of Plant | Miscellaneous (Balance of Plant) | D1 | Forced - Immediate | 2022 | Gas | GG | 852 | CC steam units | WECC | Off-Peak | 1921.6666 | 100 | 1 | 1 | 3999-Other miscellaneous balance of plant problems | D1-Forced - Immediate | 852-CC steam units
3999 | Other miscellaneous balance of plant problems | Balance of Plant | Miscellaneous (Balance of Plant) | D1 | Forced - Immediate | 2022 | Gas | GG | 852 | CC steam units | SERC | Summer | 90 | 90 | 1 | 1 | 3999-Other miscellaneous balance of plant problems | D1-Forced - Immediate | 852-CC steam units
3999 | Other miscellaneous balance of plant problems | Balance of Plant | Miscellaneous (Balance of Plant) | D1 | Forced - Immediate | 2022 | Gas | GG | 852 | CC steam units | SERC | Winter | 341.3666 | 77 | 1 | 1 | 3999-Other miscellaneous balance of plant problems | D1-Forced - Immediate | 852-CC steam units
3999 | Other miscellaneous balance of plant problems | Balance of Plant | Miscellaneous (Balance of Plant) | D1 | Forced - Immediate | 2022 | Waste Heat | WH | 852 | CC steam units | WECC | Off-Peak | 178 | 24 | 1 | 1 | 3999-Other miscellaneous balance of plant problems | D1-Forced - Immediate | 852-CC steam units
3999 | Other miscellaneous balance of plant problems | Balance of Plant | Miscellaneous (Balance of Plant) | U1 | Forced - Immediate | 2022 | Gas | GG | 852 | CC steam units | SERC | Off-Peak | 2186.1 | 347 | 1 | 1 | 3999-Other miscellaneous balance of plant problems | U1-Forced - Immediate | 852-CC steam units
3999 | Other miscellaneous balance of plant problems | Balance of Plant | Miscellaneous (Balance of Plant) | D1 | Forced - Immediate | 2022 | Gas | GG | 852 | CC steam units | SERC | Winter | 1081.4999 | 90 | 1 | 1 | 3999-Other miscellaneous balance of plant problems | D1-Forced - Immediate | 852-CC steam units
3999 | Other miscellaneous balance of plant problems | Balance of Plant | Miscellaneous (Balance of Plant) | D1 | Forced - Immediate | 2022 | Gas | GG | 852 | CC steam units | SERC | Winter | 1655.5 | 77 | 1 | 1 | 3999-Other miscellaneous balance of plant problems | D1-Forced - Immediate | 852-CC steam units
3999 | Other miscellaneous balance of plant problems | Balance of Plant | Miscellaneous (Balance of Plant) | U1 | Forced - Immediate | 2022 | Gas | GG | 852 | CC steam units | SERC | Off-Peak | 2200 | 50 | 1 | 1 | 3999-Other miscellaneous balance of plant problems | U1-Forced - Immediate | 852-CC steam units
3999 | Other miscellaneous balance of plant problems | Balance of Plant | Miscellaneous (Balance of Plant) | D1 | Forced - Immediate | 2022 | Gas | GG | 852 | CC steam units | SERC | Off-Peak | 9132.2 | 77 | 1 | 1 | 3999-Other miscellaneous balance of plant problems | D1-Forced - Immediate | 852-CC steam units
3999 | Other miscellaneous balance of plant problems | Balance of Plant | Miscellaneous (Balance of Plant) | D1 | Forced - Immediate | 2022 | Gas | GG | 852 | CC steam units | WECC | Winter | 25807.5 | 90 | 1 | 2 | 3999-Other miscellaneous balance of plant problems | D1-Forced - Immediate | 852-CC steam units
3999 | Other miscellaneous balance of plant problems | Balance of Plant | Miscellaneous (Balance of Plant) | U1 | Forced - Immediate | 2022 | Gas | GG | 852 | CC steam units | SERC | Off-Peak | 4.0498 | 243 | 1 | 1 | 3999-Other miscellaneous balance of plant problems | U1-Forced - Immediate | 852-CC steam units
3999 | Other miscellaneous balance of plant problems | Balance of Plant | Miscellaneous (Balance of Plant) | U1 | Forced - Immediate | 2022 | Gas | GG | 852 | CC steam units | WECC | Off-Peak | 127.0333 | 20.6 | 1 | 1 | 3999-Other miscellaneous balance of plant problems | U1-Forced - Immediate | 852-CC steam units
3999 | Other miscellaneous balance of plant problems | Balance of Plant | Miscellaneous (Balance of Plant) | U1 | Forced - Immediate | 2022 | Gas | GG | 852 | CC steam units | WECC | Off-Peak | 313.0832 | 221 | 1 | 1 | 3999-Other miscellaneous balance of plant problems | U1-Forced - Immediate | 852-CC steam units
3999 | Other miscellaneous balance of plant problems | Balance of Plant | Miscellaneous (Balance of Plant) | U1 | Forced - Immediate | 2022 | Waste Heat | WH | 852 | CC steam units | WECC | Off-Peak | 284.9 | 259 | 1 | 1 | 3999-Other miscellaneous balance of plant problems | U1-Forced - Immediate | 852-CC steam units
3999 | Other miscellaneous balance of plant problems | Balance of Plant | Miscellaneous (Balance of Plant) | U1 | Forced - Immediate | 2022 | Waste Heat | WH | 852 | CC steam units | SERC | Winter | 78668.3333 | 50 | 1 | 1 | 3999-Other miscellaneous balance of plant problems | U1-Forced - Immediate | 852-CC steam units
3999 | Other miscellaneous balance of plant problems | Balance of Plant | Miscellaneous (Balance of Plant) | D1 | Forced - Immediate | 2022 | Gas | GG | 852 | CC steam units | SERC | Off-Peak | 121.9999 | 120 | 1 | 1 | 3999-Other miscellaneous balance of plant problems | D1-Forced - Immediate | 852-CC steam units
3999 | Other miscellaneous balance of plant problems | Balance of Plant | Miscellaneous (Balance of Plant) | D1 | Forced - Immediate | 2022 | Gas | GG | 852 | CC steam units | SERC | Off-Peak | 3020.4333 | 79 | 1 | 1 | 3999-Other miscellaneous balance of plant problems | D1-Forced - Immediate | 852-CC steam units
3999 | Other miscellaneous balance of plant problems | Balance of Plant | Miscellaneous (Balance of Plant) | D1 | Forced - Immediate | 2022 | Waste Heat | WH | 852 | CC steam units | WECC | Off-Peak | 122.4 | 136 | 1 | 1 | 3999-Other miscellaneous balance of plant problems | D1-Forced - Immediate | 852-CC steam units
3999 | Other miscellaneous balance of plant problems | Balance of Plant | Miscellaneous (Balance of Plant) | D1 | Forced - Immediate | 2022 | Waste Heat | WH | 852 | CC steam units | WECC | Off-Peak | 926.8332 | 134 | 1 | 1 | 3999-Other miscellaneous balance of plant problems | D1-Forced - Immediate | 852-CC steam units
3999 | Other miscellaneous balance of plant problems | Balance of Plant | Miscellaneous (Balance of Plant) | D1 | Forced - Immediate | 2022 | Waste Heat | WH | 852 | CC steam units | WECC | Summer | 203.4666 | 109 | 1 | 1 | 3999-Other miscellaneous balance of plant problems | D1-Forced - Immediate | 852-CC steam units
3999 | Other miscellaneous balance of plant problems | Balance of Plant | Miscellaneous (Balance of Plant) | U1 | Forced - Immediate | 2022 | Waste Heat | WH | 852 | CC steam units | MRO | Winter | 751.75 | 155 | 1 | 1 | 3999-Other miscellaneous balance of plant problems | U1-Forced - Immediate | 852-CC steam units
3999 | Other miscellaneous balance of plant problems | Balance of Plant | Miscellaneous (Balance of Plant) | D1 | Forced - Immediate | 2022 | Gas | GG | 852 | CC steam units | SERC | Off-Peak | 945.3666 | 79 | 1 | 1 | 3999-Other miscellaneous balance of plant problems | D1-Forced - Immediate | 852-CC steam units
3999 | Other miscellaneous balance of plant problems | Balance of Plant | Miscellaneous (Balance of Plant) | D1 | Forced - Immediate | 2022 | Gas | GG | 852 | CC steam units | SERC | Off-Peak | 2226 | 120 | 1 | 1 | 3999-Other miscellaneous balance of plant problems | D1-Forced - Immediate | 852-CC steam units
3999 | Other miscellaneous balance of plant problems | Balance of Plant | Miscellaneous (Balance of Plant) | D1 | Forced - Immediate | 2022 | Gas | GG | 852 | CC steam units | SERC | Winter | 517.9999 | 120 | 1 | 1 | 3999-Other miscellaneous balance of plant problems | D1-Forced - Immediate | 852-CC steam units
3999 | Other miscellaneous balance of plant problems | Balance of Plant | Miscellaneous (Balance of Plant) | D1 | Forced - Immediate | 2022 | Gas | GG | 852 | CC steam units | SERC | Winter | 2084.1333 | 77 | 1 | 1 | 3999-Other miscellaneous balance of plant problems | D1-Forced - Immediate | 852-CC steam units
3999 | Other miscellaneous balance of plant problems | Balance of Plant | Miscellaneous (Balance of Plant) | U1 | Forced - Immediate | 2022 | Waste Heat | WH | 852 | CC steam units | WECC | Off-Peak | 132.5016 | 74.3 | 1 | 1 | 3999-Other miscellaneous balance of plant problems | U1-Forced - Immediate | 852-CC steam units
3999 | Other miscellaneous balance of plant problems | Balance of Plant | Miscellaneous (Balance of Plant) | U1 | Forced - Immediate | 2022 | Waste Heat | WH | 852 | CC steam units | NPCC | Off-Peak | 2412.3665 | 247 | 1 | 1 | 3999-Other miscellaneous balance of plant problems | U1-Forced - Immediate | 852-CC steam units
3999 | Other miscellaneous balance of plant problems | Balance of Plant | Miscellaneous (Balance of Plant) | D1 | Forced - Immediate | 2022 | Gas | GG | 852 | CC steam units | SERC | Off-Peak | 132 | 120 | 1 | 1 | 3999-Other miscellaneous balance of plant problems | D1-Forced - Immediate | 852-CC steam units
3999 | Other miscellaneous balance of plant problems | Balance of Plant | Miscellaneous (Balance of Plant) | D1 | Forced - Immediate | 2022 | Waste Heat | WH | 852 | CC steam units | RFC | Summer | 1814.6333 | 98 | 1 | 1 | 3999-Other miscellaneous balance of plant problems | D1-Forced - Immediate | 852-CC steam units
3999 | Other miscellaneous balance of plant problems | Balance of Plant | Miscellaneous (Balance of Plant) | D1 | Forced - Immediate | 2022 | Gas | GG | 852 | CC steam units | SERC | Off-Peak | 246 | 120 | 1 | 1 | 3999-Other miscellaneous balance of plant problems | D1-Forced - Immediate | 852-CC steam units
3999 | Other miscellaneous balance of plant problems | Balance of Plant | Miscellaneous (Balance of Plant) | D1 | Forced - Immediate | 2022 | Gas | GG | 852 | CC steam units | WECC | Off-Peak | 349.9999 | 120 | 1 | 1 | 3999-Other miscellaneous balance of plant problems | D1-Forced - Immediate | 852-CC steam units
3999 | Other miscellaneous balance of plant problems | Balance of Plant | Miscellaneous (Balance of Plant) | D1 | Forced - Immediate | 2022 | Gas | GG | 852 | CC steam units | SERC | Winter | 124 | 120 | 1 | 1 | 3999-Other miscellaneous balance of plant problems | D1-Forced - Immediate | 852-CC steam units
3999 | Other miscellaneous balance of plant problems | Balance of Plant | Miscellaneous (Balance of Plant) | D1 | Forced - Immediate | 2022 | Waste Heat | WH | 852 | CC steam units | WECC | Winter | 81.5 | 10 | 1 | 1 | 3999-Other miscellaneous balance of plant problems | D1-Forced - Immediate | 852-CC steam units
3999 | Other miscellaneous balance of plant problems | Balance of Plant | Miscellaneous (Balance of Plant) | U1 | Forced - Immediate | 2022 | Gas | GG | 852 | CC steam units | SERC | Off-Peak | 91.6667 | 50 | 1 | 1 | 3999-Other miscellaneous balance of plant problems | U1-Forced - Immediate | 852-CC steam units
3999 | Other miscellaneous balance of plant problems | Balance of Plant | Miscellaneous (Balance of Plant) | U1 | Forced - Immediate | 2022 | Gas | GG | 852 | CC steam units | WECC | Summer | 1302 | 210 | 1 | 1 | 3999-Other miscellaneous balance of plant problems | U1-Forced - Immediate | 852-CC steam units
3999 | Other miscellaneous balance of plant problems | Balance of Plant | Miscellaneous (Balance of Plant) | D1 | Forced - Immediate | 2022 | Gas | GG | 860 | Co-generator Block | NPCC | Summer | 139.4167 | 35 | 1 | 3 | 3999-Other miscellaneous balance of plant problems | D1-Forced - Immediate | 860-Co-generator Block
3999 | Other miscellaneous balance of plant problems | Balance of Plant | Miscellaneous (Balance of Plant) | U2 | Forced - Delayed | 2022 | Gas | GG | 860 | Co-generator Block | RFC | Winter | 724.3333 | 205 | 1 | 1 | 3999-Other miscellaneous balance of plant problems | U2-Forced - Delayed | 860-Co-generator Block
3999 | Other miscellaneous balance of plant problems | Balance of Plant | Miscellaneous (Balance of Plant) | D1 | Forced - Immediate | 2022 | Gas | GG | 860 | Co-generator Block | NPCC | Summer | 206.25 | 55 | 1 | 1 | 3999-Other miscellaneous balance of plant problems | D1-Forced - Immediate | 860-Co-generator Block
3999 | Other miscellaneous balance of plant problems | Balance of Plant | Miscellaneous (Balance of Plant) | D1 | Forced - Immediate | 2022 | Gas | GG | 860 | Co-generator Block | NPCC | Summer | 489.4167 | 35 | 1 | 2 | 3999-Other miscellaneous balance of plant problems | D1-Forced - Immediate | 860-Co-generator Block
3999 | Other miscellaneous balance of plant problems | Balance of Plant | Miscellaneous (Balance of Plant) | D1 | Forced - Immediate | 2022 | Gas | GG | 860 | Co-generator Block | NPCC | Summer | 175 | 35 | 1 | 2 | 3999-Other miscellaneous balance of plant problems | D1-Forced - Immediate | 860-Co-generator Block
3999 | Other miscellaneous balance of plant problems | Balance of Plant | Miscellaneous (Balance of Plant) | D1 | Forced - Immediate | 2022 | Gas | GG | 860 | Co-generator Block | NPCC | Summer | 279.4167 | 35 | 1 | 2 | 3999-Other miscellaneous balance of plant problems | D1-Forced - Immediate | 860-Co-generator Block
3999 | Other miscellaneous balance of plant problems | Balance of Plant | Miscellaneous (Balance of Plant) | U1 | Forced - Immediate | 2022 | Gas | GG | 860 | Co-generator Block | NPCC | Off-Peak | 4247.04 | 53.76 | 1 | 1 | 3999-Other miscellaneous balance of plant problems | U1-Forced - Immediate | 860-Co-generator Block
3999 | Other miscellaneous balance of plant problems | Balance of Plant | Miscellaneous (Balance of Plant) | D1 | Forced - Immediate | 2022 | Gas | GG | 860 | Co-generator Block | NPCC | Summer | 524.4167 | 35 | 1 | 1 | 3999-Other miscellaneous balance of plant problems | D1-Forced - Immediate | 860-Co-generator Block
3999 | Other miscellaneous balance of plant problems | Balance of Plant | Miscellaneous (Balance of Plant) | D1 | Forced - Immediate | 2022 | Gas | GG | 860 | Co-generator Block | RFC | Off-Peak | 15887.1666 | 145 | 1 | 1 | 3999-Other miscellaneous balance of plant problems | D1-Forced - Immediate | 860-Co-generator Block
3999 | Other miscellaneous balance of plant problems | Balance of Plant | Miscellaneous (Balance of Plant) | D1 | Forced - Immediate | 2022 | Gas | GG | 860 | Co-generator Block | NPCC | Summer | 420 | 35 | 1 | 1 | 3999-Other miscellaneous balance of plant problems | D1-Forced - Immediate | 860-Co-generator Block
3999 | Other miscellaneous balance of plant problems | Balance of Plant | Miscellaneous (Balance of Plant) | U1 | Forced - Immediate | 2022 | Gas | GG | 860 | Co-generator Block | TRE | Off-Peak | 29816.3666 | 83 | 1 | 1 | 3999-Other miscellaneous balance of plant problems | U1-Forced - Immediate | 860-Co-generator Block
3999 | Other miscellaneous balance of plant problems | Balance of Plant | Miscellaneous (Balance of Plant) | D1 | Forced - Immediate | 2022 | Gas | GG | 860 | Co-generator Block | NPCC | Summer | 210 | 35 | 1 | 2 | 3999-Other miscellaneous balance of plant problems | D1-Forced - Immediate | 860-Co-generator Block
3999 | Other miscellaneous balance of plant problems | Balance of Plant | Miscellaneous (Balance of Plant) | D1 | Forced - Immediate | 2022 | Gas | GG | 860 | Co-generator Block | NPCC | Summer | 253.75 | 35 | 1 | 1 | 3999-Other miscellaneous balance of plant problems | D1-Forced - Immediate | 860-Co-generator Block
3999 | Other miscellaneous balance of plant problems | Balance of Plant | Miscellaneous (Balance of Plant) | D1 | Forced - Immediate | 2022 | Gas | GG | 860 | Co-generator Block | RFC | Summer | 296 | 185 | 1 | 1 | 3999-Other miscellaneous balance of plant problems | D1-Forced - Immediate | 860-Co-generator Block
3999 | Other miscellaneous balance of plant problems | Balance of Plant | Miscellaneous (Balance of Plant) | D1 | Forced - Immediate | 2022 | Gas | GG | 860 | Co-generator Block | NPCC | Summer | 209.4167 | 35 | 1 | 4 | 3999-Other miscellaneous balance of plant problems | D1-Forced - Immediate | 860-Co-generator Block
3999 | Other miscellaneous balance of plant problems | Balance of Plant | Miscellaneous (Balance of Plant) | D1 | Forced - Immediate | 2022 | Gas | GG | 860 | Co-generator Block | NPCC | Summer | 349.4167 | 35 | 1 | 3 | 3999-Other miscellaneous balance of plant problems | D1-Forced - Immediate | 860-Co-generator Block
3999 | Other miscellaneous balance of plant problems | Balance of Plant | Miscellaneous (Balance of Plant) | D1 | Forced - Immediate | 2022 | Gas | GG | 860 | Co-generator Block | NPCC | Summer | 559.4167 | 35 | 1 | 1 | 3999-Other miscellaneous balance of plant problems | D1-Forced - Immediate | 860-Co-generator Block
3999 | Other miscellaneous balance of plant problems | Balance of Plant | Miscellaneous (Balance of Plant) | U1 | Forced - Immediate | 2022 | Gas | GG | 860 | Co-generator Block | NPCC | Off-Peak | 219.4583 | 52.67 | 1 | 1 | 3999-Other miscellaneous balance of plant problems | U1-Forced - Immediate | 860-Co-generator Block
3999 | Other miscellaneous balance of plant problems | Balance of Plant | Miscellaneous (Balance of Plant) | D1 | Forced - Immediate | 2022 | Gas | GG | 860 | Co-generator Block | RFC | Winter | 3005.7499 | 165 | 1 | 1 | 3999-Other miscellaneous balance of plant problems | D1-Forced - Immediate | 860-Co-generator Block
3999 | Other miscellaneous balance of plant problems | Balance of Plant | Miscellaneous (Balance of Plant) | D1 | Forced - Immediate | 2022 | Gas | GG | 860 | Co-generator Block | RFC | Winter | 10687.5 | 125 | 1 | 1 | 3999-Other miscellaneous balance of plant problems | D1-Forced - Immediate | 860-Co-generator Block
3999 | Other miscellaneous balance of plant problems | Balance of Plant | Miscellaneous (Balance of Plant) | D1 | Forced - Immediate | 2022 | Gas | GG | 860 | Co-generator Block | NPCC | Summer | 174.4167 | 35 | 1 | 6 | 3999-Other miscellaneous balance of plant problems | D1-Forced - Immediate | 860-Co-generator Block
3999 | Other miscellaneous balance of plant problems | Balance of Plant | Miscellaneous (Balance of Plant) | D1 | Forced - Immediate | 2022 | Gas | GG | 860 | Co-generator Block | NPCC | Summer | 385 | 35 | 1 | 1 | 3999-Other miscellaneous balance of plant problems | D1-Forced - Immediate | 860-Co-generator Block
3999 | Other miscellaneous balance of plant problems | Balance of Plant | Miscellaneous (Balance of Plant) | U1 | Forced - Immediate | 2022 | Gas | GG | 860 | Co-generator Block | NPCC | Summer | 3.3833 | 40.6 | 1 | 1 | 3999-Other miscellaneous balance of plant problems | U1-Forced - Immediate | 860-Co-generator Block
3999 | Other miscellaneous balance of plant problems | Balance of Plant | Miscellaneous (Balance of Plant) | D1 | Forced - Immediate | 2022 | Gas | GG | 860 | Co-generator Block | NPCC | Summer | 69.4167 | 35 | 1 | 2 | 3999-Other miscellaneous balance of plant problems | D1-Forced - Immediate | 860-Co-generator Block
3999 | Other miscellaneous balance of plant problems | Balance of Plant | Miscellaneous (Balance of Plant) | D1 | Forced - Immediate | 2022 | Gas | GG | 860 | Co-generator Block | NPCC | Summer | 245 | 35 | 1 | 2 | 3999-Other miscellaneous balance of plant problems | D1-Forced - Immediate | 860-Co-generator Block
3999 | Other miscellaneous balance of plant problems | Balance of Plant | Miscellaneous (Balance of Plant) | D1 | Forced - Immediate | 2022 | Gas | GG | 860 | Co-generator Block | NPCC | Summer | 104.4167 | 35 | 1 | 2 | 3999-Other miscellaneous balance of plant problems | D1-Forced - Immediate | 860-Co-generator Block
3999 | Other miscellaneous balance of plant problems | Balance of Plant | Miscellaneous (Balance of Plant) | D1 | Forced - Immediate | 2022 | Gas | GG | 860 | Co-generator Block | NPCC | Summer | 314.4167 | 35 | 1 | 6 | 3999-Other miscellaneous balance of plant problems | D1-Forced - Immediate | 860-Co-generator Block
3999 | Other miscellaneous balance of plant problems | Balance of Plant | Miscellaneous (Balance of Plant) | D1 | Forced - Immediate | 2022 | Gas | GG | 860 | Co-generator Block | NPCC | Summer | 384.4167 | 35 | 1 | 2 | 3999-Other miscellaneous balance of plant problems | D1-Forced - Immediate | 860-Co-generator Block
3999 | Other miscellaneous balance of plant problems | Balance of Plant | Miscellaneous (Balance of Plant) | D1 | Forced - Immediate | 2022 | Gas | GG | 860 | Co-generator Block | NPCC | Summer | 419.4167 | 35 | 1 | 3 | 3999-Other miscellaneous balance of plant problems | D1-Forced - Immediate | 860-Co-generator Block
3999 | Other miscellaneous balance of plant problems | Balance of Plant | Miscellaneous (Balance of Plant) | D1 | Forced - Immediate | 2022 | Gas | GG | 860 | Co-generator Block | NPCC | Summer | 454.4167 | 35 | 1 | 4 | 3999-Other miscellaneous balance of plant problems | D1-Forced - Immediate | 860-Co-generator Block
3999 | Other miscellaneous balance of plant problems | Balance of Plant | Miscellaneous (Balance of Plant) | D1 | Forced - Immediate | 2022 | Gas | GG | 860 | Co-generator Block | NPCC | Summer | 4096.3533 | 170.8 | 1 | 1 | 3999-Other miscellaneous balance of plant problems | D1-Forced - Immediate | 860-Co-generator Block
3999 | Other miscellaneous balance of plant problems | Balance of Plant | Miscellaneous (Balance of Plant) | U1 | Forced - Immediate | 2022 | Gas | GG | 861 | CoG GT units | TRE | Off-Peak | 3139.5 | 70 | 1 | 1 | 3999-Other miscellaneous balance of plant problems | U1-Forced - Immediate | 861-CoG GT units
3999 | Other miscellaneous balance of plant problems | Balance of Plant | Miscellaneous (Balance of Plant) | U1 | Forced - Immediate | 2022 | Gas | GG | 861 | CoG GT units | TRE | Winter | 7911.8666 | 173 | 1 | 1 | 3999-Other miscellaneous balance of plant problems | U1-Forced - Immediate | 861-CoG GT units
3999 | Other miscellaneous balance of plant problems | Balance of Plant | Miscellaneous (Balance of Plant) | U1 | Forced - Immediate | 2022 | Gas | GG | 861 | CoG GT units | TRE | Winter | 10.5 | 70 | 1 | 1 | 3999-Other miscellaneous balance of plant problems | U1-Forced - Immediate | 861-CoG GT units
3999 | Other miscellaneous balance of plant problems | Balance of Plant | Miscellaneous (Balance of Plant) | U1 | Forced - Immediate | 2022 | Gas | GG | 861 | CoG GT units | TRE | Winter | 93976.3999 | 84 | 1 | 1 | 3999-Other miscellaneous balance of plant problems | U1-Forced - Immediate | 861-CoG GT units
3999 | Other miscellaneous balance of plant problems | Balance of Plant | Miscellaneous (Balance of Plant) | U1 | Forced - Immediate | 2022 | Gas | GG | 861 | CoG GT units | TRE | Summer | 3523.2166 | 161 | 1 | 1 | 3999-Other miscellaneous balance of plant problems | U1-Forced - Immediate | 861-CoG GT units
3999 | Other miscellaneous balance of plant problems | Balance of Plant | Miscellaneous (Balance of Plant) | U1 | Forced - Immediate | 2022 | Gas | GG | 861 | CoG GT units | WECC | Summer | 557.5 | 50 | 1 | 1 | 3999-Other miscellaneous balance of plant problems | U1-Forced - Immediate | 861-CoG GT units
3999 | Other miscellaneous balance of plant problems | Balance of Plant | Miscellaneous (Balance of Plant) | U1 | Forced - Immediate | 2022 | Gas | GG | 862 | CoG steam units | TRE | Off-Peak | 50717.3333 | 55 | 1 | 1 | 3999-Other miscellaneous balance of plant problems | U1-Forced - Immediate | 862-CoG steam units
3999 | Other miscellaneous balance of plant problems | Balance of Plant | Miscellaneous (Balance of Plant) | U1 | Forced - Immediate | 2022 | Waste Heat | WH | 862 | CoG steam units | SERC | Summer | 670 | 26.8 | 1 | 1 | 3999-Other miscellaneous balance of plant problems | U1-Forced - Immediate | 862-CoG steam units
3999 | Other miscellaneous balance of plant problems | Balance of Plant | Miscellaneous (Balance of Plant) | U1 | Forced - Immediate | 2022 | Gas | GG | 862 | CoG steam units | TRE | Off-Peak | 7591.35 | 66.3 | 1 | 1 | 3999-Other miscellaneous balance of plant problems | U1-Forced - Immediate | 862-CoG steam units
3999 | Other miscellaneous balance of plant problems | Balance of Plant | Miscellaneous (Balance of Plant) | U1 | Forced - Immediate | 2022 | Waste Heat | WH | 862 | CoG steam units | SERC | Off-Peak | 109.4333 | 26.8 | 1 | 1 | 3999-Other miscellaneous balance of plant problems | U1-Forced - Immediate | 862-CoG steam units
3999 | Other miscellaneous balance of plant problems | Balance of Plant | Miscellaneous (Balance of Plant) | D1 | Forced - Immediate | 2022 | Waste Heat | WH | 862 | CoG steam units | TRE | Winter | 4664.8 | 102 | 1 | 1 | 3999-Other miscellaneous balance of plant problems | D1-Forced - Immediate | 862-CoG steam units
4000 | Outer casing A | Steam Turbine | High Pressure Turbine | U1 | Forced - Immediate | 2022 | Gas | GG | 100 | Fossil-Steam | RFC | Summer | 12367.5 | 850 | 1 | 1 | 4000-Outer casing A | U1-Forced - Immediate | 100-Fossil-Steam
4000 | Outer casing A | Steam Turbine | High Pressure Turbine | U1 | Forced - Immediate | 2022 | Other | WD | 810 | Multi-boiler/Multi-turbine | MRO | Off-Peak | 923.8667 | 41 | 1 | 1 | 4000-Outer casing A | U1-Forced - Immediate | 810-Multi-boiler/Multi-turbine
4000 | Outer casing A | Steam Turbine | High Pressure Turbine | D1 | Forced - Immediate | 2022 | Gas | GG | 850 | Combined Cycle Block | RFC | Off-Peak | 819.4826 | 161.74 | 1 | 1 | 4000-Outer casing A | D1-Forced - Immediate | 850-Combined Cycle Block
4001 | Inner casing C | Steam Turbine | High Pressure Turbine | D1 | Forced - Immediate | 2022 | Gas | GG | 851 | CC GT units | NPCC | Winter | 168.75 | 125 | 1 | 1 | 4001-Inner casing C | D1-Forced - Immediate | 851-CC GT units
4001 | Inner casing C | Steam Turbine | High Pressure Turbine | D1 | Forced - Immediate | 2022 | Gas | GG | 851 | CC GT units | NPCC | Winter | 76.3078 | 111.67 | 1 | 1 | 4001-Inner casing C | D1-Forced - Immediate | 851-CC GT units
4001 | Inner casing C | Steam Turbine | High Pressure Turbine | D1 | Forced - Immediate | 2022 | Gas | GG | 851 | CC GT units | NPCC | Winter | 101.6076 | 98.33 | 1 | 1 | 4001-Inner casing C | D1-Forced - Immediate | 851-CC GT units
4001 | Inner casing C | Steam Turbine | High Pressure Turbine | D1 | Forced - Immediate | 2022 | Waste Heat | WH | 852 | CC steam units | NPCC | Winter | 108 | 80 | 1 | 1 | 4001-Inner casing C | D1-Forced - Immediate | 852-CC steam units
4001 | Inner casing C | Steam Turbine | High Pressure Turbine | D1 | Forced - Immediate | 2022 | Waste Heat | WH | 852 | CC steam units | NPCC | Winter | 50.1088 | 73.33 | 1 | 1 | 4001-Inner casing C | D1-Forced - Immediate | 852-CC steam units
4001 | Inner casing C | Steam Turbine | High Pressure Turbine | D1 | Forced - Immediate | 2022 | Waste Heat | WH | 852 | CC steam units | NPCC | Winter | 68.8923 | 66.67 | 1 | 1 | 4001-Inner casing C | D1-Forced - Immediate | 852-CC steam units
4010 | Nozzles and nozzle blocks C | Steam Turbine | High Pressure Turbine | D1 | Forced - Immediate | 2022 | Coal | LI | 100 | Fossil-Steam | MRO | Winter | 27.0833 | 25 | 1 | 1 | 4010-Nozzles and nozzle blocks C | D1-Forced - Immediate | 100-Fossil-Steam
4010 | Nozzles and nozzle blocks C | Steam Turbine | High Pressure Turbine | D1 | Forced - Immediate | 2022 | Coal | LI | 100 | Fossil-Steam | MRO | Winter | 17474.5833 | 25 | 1 | 1 | 4010-Nozzles and nozzle blocks C | D1-Forced - Immediate | 100-Fossil-Steam
4010 | Nozzles and nozzle blocks C | Steam Turbine | High Pressure Turbine | D1 | Forced - Immediate | 2022 | Coal | LI | 100 | Fossil-Steam | MRO | Off-Peak | 1926.6666 | 25 | 1 | 1 | 4010-Nozzles and nozzle blocks C | D1-Forced - Immediate | 100-Fossil-Steam
4010 | Nozzles and nozzle blocks C | Steam Turbine | High Pressure Turbine | D1 | Forced - Immediate | 2022 | Coal | LI | 100 | Fossil-Steam | MRO | Summer | 23287.5 | 25 | 1 | 1 | 4010-Nozzles and nozzle blocks C | D1-Forced - Immediate | 100-Fossil-Steam
4010 | Nozzles and nozzle blocks C | Steam Turbine | High Pressure Turbine | D1 | Forced - Immediate | 2022 | Coal | LI | 100 | Fossil-Steam | MRO | Summer | 32795.4166 | 25 | 1 | 1 | 4010-Nozzles and nozzle blocks C | D1-Forced - Immediate | 100-Fossil-Steam
4010 | Nozzles and nozzle blocks C | Steam Turbine | High Pressure Turbine | D1 | Forced - Immediate | 2022 | Coal | LI | 100 | Fossil-Steam | MRO | Summer | 9086.3333 | 20 | 1 | 1 | 4010-Nozzles and nozzle blocks C | D1-Forced - Immediate | 100-Fossil-Steam
4010 | Nozzles and nozzle blocks C | Steam Turbine | High Pressure Turbine | D1 | Forced - Immediate | 2022 | Coal | LI | 100 | Fossil-Steam | MRO | Summer | 202.6667 | 20 | 1 | 1 | 4010-Nozzles and nozzle blocks C | D1-Forced - Immediate | 100-Fossil-Steam
4010 | Nozzles and nozzle blocks C | Steam Turbine | High Pressure Turbine | D1 | Forced - Immediate | 2022 | Coal | LI | 100 | Fossil-Steam | MRO | Off-Peak | 27351.6666 | 25 | 1 | 1 | 4010-Nozzles and nozzle blocks C | D1-Forced - Immediate | 100-Fossil-Steam
4012 | Buckets or blades A | Steam Turbine | High Pressure Turbine | D1 | Forced - Immediate | 2022 | Gas | GG | 850 | Combined Cycle Block | NPCC | Summer | 89.1066 | 130.4 | 1 | 1 | 4012-Buckets or blades A | D1-Forced - Immediate | 850-Combined Cycle Block
4012 | Buckets or blades A | Steam Turbine | High Pressure Turbine | D1 | Forced - Immediate | 2022 | Gas | GG | 850 | Combined Cycle Block | NPCC | Off-Peak | 9.1639 | 137.46 | 1 | 1 | 4012-Buckets or blades A | D1-Forced - Immediate | 850-Combined Cycle Block
4012 | Buckets or blades A | Steam Turbine | High Pressure Turbine | U1 | Forced - Immediate | 2022 | Gas | GG | 851 | CC GT units | SERC | Winter | 73788 | 156 | 3 | 3 | 4012-Buckets or blades A | U1-Forced - Immediate | 851-CC GT units
4014 | Bucket or blade fouling C | Steam Turbine | High Pressure Turbine | D1 | Forced - Immediate | 2022 | Coal | CC | 100 | Fossil-Steam | WECC | Winter | 65.8167 | 11 | 1 | 1 | 4014-Bucket or blade fouling C | D1-Forced - Immediate | 100-Fossil-Steam
4014 | Bucket or blade fouling C | Steam Turbine | High Pressure Turbine | D1 | Forced - Immediate | 2022 | Coal | CC | 100 | Fossil-Steam | WECC | Winter | 348.8 | 6 | 1 | 1 | 4014-Bucket or blade fouling C | D1-Forced - Immediate | 100-Fossil-Steam
4014 | Bucket or blade fouling C | Steam Turbine | High Pressure Turbine | D1 | Forced - Immediate | 2022 | Coal | CC | 100 | Fossil-Steam | WECC | Winter | 571 | 6 | 1 | 1 | 4014-Bucket or blade fouling C | D1-Forced - Immediate | 100-Fossil-Steam
4014 | Bucket or blade fouling C | Steam Turbine | High Pressure Turbine | D1 | Forced - Immediate | 2022 | Coal | CC | 100 | Fossil-Steam | WECC | Winter | 1165.0833 | 11 | 1 | 1 | 4014-Bucket or blade fouling C | D1-Forced - Immediate | 100-Fossil-Steam
4014 | Bucket or blade fouling C | Steam Turbine | High Pressure Turbine | D1 | Forced - Immediate | 2022 | Coal | CC | 100 | Fossil-Steam | WECC | Winter | 3165.0667 | 11 | 1 | 1 | 4014-Bucket or blade fouling C | D1-Forced - Immediate | 100-Fossil-Steam
4014 | Bucket or blade fouling C | Steam Turbine | High Pressure Turbine | D1 | Forced - Immediate | 2022 | Coal | CC | 100 | Fossil-Steam | WECC | Off-Peak | 2906.75 | 11 | 1 | 1 | 4014-Bucket or blade fouling C | D1-Forced - Immediate | 100-Fossil-Steam
4014 | Bucket or blade fouling C | Steam Turbine | High Pressure Turbine | D1 | Forced - Immediate | 2022 | Coal | CC | 100 | Fossil-Steam | SERC | Off-Peak | 10402 | 14 | 1 | 1 | 4014-Bucket or blade fouling C | D1-Forced - Immediate | 100-Fossil-Steam
4014 | Bucket or blade fouling C | Steam Turbine | High Pressure Turbine | D1 | Forced - Immediate | 2022 | Coal | CC | 100 | Fossil-Steam | WECC | Winter | 221.4 | 6 | 1 | 1 | 4014-Bucket or blade fouling C | D1-Forced - Immediate | 100-Fossil-Steam
4014 | Bucket or blade fouling C | Steam Turbine | High Pressure Turbine | D1 | Forced - Immediate | 2022 | Coal | CC | 100 | Fossil-Steam | SERC | Winter | 6048 | 9 | 1 | 1 | 4014-Bucket or blade fouling C | D1-Forced - Immediate | 100-Fossil-Steam
4014 | Bucket or blade fouling C | Steam Turbine | High Pressure Turbine | D1 | Forced - Immediate | 2022 | Coal | CC | 100 | Fossil-Steam | WECC | Off-Peak | 664.4 | 11 | 1 | 1 | 4014-Bucket or blade fouling C | D1-Forced - Immediate | 100-Fossil-Steam
4014 | Bucket or blade fouling C | Steam Turbine | High Pressure Turbine | D1 | Forced - Immediate | 2022 | Coal | CC | 100 | Fossil-Steam | WECC | Off-Peak | 40.5167 | 11 | 1 | 1 | 4014-Bucket or blade fouling C | D1-Forced - Immediate | 100-Fossil-Steam
4014 | Bucket or blade fouling C | Steam Turbine | High Pressure Turbine | D1 | Forced - Immediate | 2022 | Coal | CC | 100 | Fossil-Steam | WECC | Winter | 317.7167 | 11 | 1 | 1 | 4014-Bucket or blade fouling C | D1-Forced - Immediate | 100-Fossil-Steam
4014 | Bucket or blade fouling C | Steam Turbine | High Pressure Turbine | D1 | Forced - Immediate | 2022 | Coal | CC | 100 | Fossil-Steam | SERC | Off-Peak | 7920 | 11 | 1 | 1 | 4014-Bucket or blade fouling C | D1-Forced - Immediate | 100-Fossil-Steam
4014 | Bucket or blade fouling C | Steam Turbine | High Pressure Turbine | D1 | Forced - Immediate | 2022 | Coal | CC | 100 | Fossil-Steam | WECC | Winter | 999.35 | 11 | 1 | 1 | 4014-Bucket or blade fouling C | D1-Forced - Immediate | 100-Fossil-Steam
4014 | Bucket or blade fouling C | Steam Turbine | High Pressure Turbine | D1 | Forced - Immediate | 2022 | Coal | CC | 100 | Fossil-Steam | WECC | Winter | 1400.3 | 11 | 1 | 1 | 4014-Bucket or blade fouling C | D1-Forced - Immediate | 100-Fossil-Steam
4014 | Bucket or blade fouling C | Steam Turbine | High Pressure Turbine | D1 | Forced - Immediate | 2022 | Coal | CC | 100 | Fossil-Steam | WECC | Off-Peak | 83.9667 | 11 | 1 | 1 | 4014-Bucket or blade fouling C | D1-Forced - Immediate | 100-Fossil-Steam
4014 | Bucket or blade fouling C | Steam Turbine | High Pressure Turbine | D1 | Forced - Immediate | 2022 | Coal | CC | 100 | Fossil-Steam | WECC | Off-Peak | 205.8833 | 11 | 1 | 1 | 4014-Bucket or blade fouling C | D1-Forced - Immediate | 100-Fossil-Steam
4014 | Bucket or blade fouling C | Steam Turbine | High Pressure Turbine | D1 | Forced - Immediate | 2022 | Coal | CC | 100 | Fossil-Steam | WECC | Off-Peak | 3068.45 | 11 | 1 | 1 | 4014-Bucket or blade fouling C | D1-Forced - Immediate | 100-Fossil-Steam
4014 | Bucket or blade fouling C | Steam Turbine | High Pressure Turbine | D1 | Forced - Immediate | 2022 | Coal | CC | 100 | Fossil-Steam | WECC | Summer | 192.9167 | 25 | 1 | 1 | 4014-Bucket or blade fouling C | D1-Forced - Immediate | 100-Fossil-Steam
4014 | Bucket or blade fouling C | Steam Turbine | High Pressure Turbine | D1 | Forced - Immediate | 2022 | Coal | CC | 100 | Fossil-Steam | WECC | Summer | 1523.3333 | 25 | 1 | 1 | 4014-Bucket or blade fouling C | D1-Forced - Immediate | 100-Fossil-Steam
4014 | Bucket or blade fouling C | Steam Turbine | High Pressure Turbine | D1 | Forced - Immediate | 2022 | Coal | CC | 100 | Fossil-Steam | WECC | Off-Peak | 42.1667 | 11 | 1 | 1 | 4014-Bucket or blade fouling C | D1-Forced - Immediate | 100-Fossil-Steam
4014 | Bucket or blade fouling C | Steam Turbine | High Pressure Turbine | D1 | Forced - Immediate | 2022 | Coal | CC | 100 | Fossil-Steam | WECC | Off-Peak | 3108.2333 | 11 | 1 | 1 | 4014-Bucket or blade fouling C | D1-Forced - Immediate | 100-Fossil-Steam
4014 | Bucket or blade fouling C | Steam Turbine | High Pressure Turbine | D1 | Forced - Immediate | 2022 | Coal | CC | 100 | Fossil-Steam | WECC | Summer | 3796.4667 | 11 | 1 | 1 | 4014-Bucket or blade fouling C | D1-Forced - Immediate | 100-Fossil-Steam
4014 | Bucket or blade fouling C | Steam Turbine | High Pressure Turbine | D1 | Forced - Immediate | 2022 | Coal | CC | 100 | Fossil-Steam | SERC | Summer | 5616 | 9 | 1 | 1 | 4014-Bucket or blade fouling C | D1-Forced - Immediate | 100-Fossil-Steam
4014 | Bucket or blade fouling C | Steam Turbine | High Pressure Turbine | D1 | Forced - Immediate | 2022 | Coal | CC | 100 | Fossil-Steam | SERC | Summer | 6384 | 14 | 1 | 1 | 4014-Bucket or blade fouling C | D1-Forced - Immediate | 100-Fossil-Steam
4014 | Bucket or blade fouling C | Steam Turbine | High Pressure Turbine | D1 | Forced - Immediate | 2022 | Coal | CC | 100 | Fossil-Steam | WECC | Winter | 121 | 11 | 1 | 1 | 4014-Bucket or blade fouling C | D1-Forced - Immediate | 100-Fossil-Steam
4014 | Bucket or blade fouling C | Steam Turbine | High Pressure Turbine | D1 | Forced - Immediate | 2022 | Coal | CC | 100 | Fossil-Steam | WECC | Off-Peak | 616.9167 | 11 | 1 | 1 | 4014-Bucket or blade fouling C | D1-Forced - Immediate | 100-Fossil-Steam
4014 | Bucket or blade fouling C | Steam Turbine | High Pressure Turbine | D1 | Forced - Immediate | 2022 | Coal | CC | 100 | Fossil-Steam | WECC | Summer | 1558.5167 | 11 | 1 | 1 | 4014-Bucket or blade fouling C | D1-Forced - Immediate | 100-Fossil-Steam
4014 | Bucket or blade fouling C | Steam Turbine | High Pressure Turbine | D1 | Forced - Immediate | 2022 | Coal | CC | 100 | Fossil-Steam | WECC | Off-Peak | 364.4667 | 11 | 1 | 1 | 4014-Bucket or blade fouling C | D1-Forced - Immediate | 100-Fossil-Steam
4014 | Bucket or blade fouling C | Steam Turbine | High Pressure Turbine | D1 | Forced - Immediate | 2022 | Coal | CC | 100 | Fossil-Steam | WECC | Summer | 1500 | 25 | 1 | 1 | 4014-Bucket or blade fouling C | D1-Forced - Immediate | 100-Fossil-Steam
4014 | Bucket or blade fouling C | Steam Turbine | High Pressure Turbine | D1 | Forced - Immediate | 2022 | Coal | CC | 100 | Fossil-Steam | WECC | Summer | 7633.3333 | 25 | 1 | 1 | 4014-Bucket or blade fouling C | D1-Forced - Immediate | 100-Fossil-Steam
4014 | Bucket or blade fouling C | Steam Turbine | High Pressure Turbine | D1 | Forced - Immediate | 2022 | Coal | CC | 100 | Fossil-Steam | WECC | Winter | 125.4 | 11 | 1 | 1 | 4014-Bucket or blade fouling C | D1-Forced - Immediate | 100-Fossil-Steam
4014 | Bucket or blade fouling C | Steam Turbine | High Pressure Turbine | D1 | Forced - Immediate | 2022 | Coal | CC | 100 | Fossil-Steam | WECC | Off-Peak | 2538.0667 | 11 | 1 | 1 | 4014-Bucket or blade fouling C | D1-Forced - Immediate | 100-Fossil-Steam
4014 | Bucket or blade fouling C | Steam Turbine | High Pressure Turbine | D1 | Forced - Immediate | 2022 | Coal | CC | 100 | Fossil-Steam | WECC | Summer | 1694.1666 | 25 | 1 | 1 | 4014-Bucket or blade fouling C | D1-Forced - Immediate | 100-Fossil-Steam
4014 | Bucket or blade fouling C | Steam Turbine | High Pressure Turbine | D1 | Forced - Immediate | 2022 | Coal | CC | 100 | Fossil-Steam | WECC | Summer | 1823.9833 | 11 | 1 | 1 | 4014-Bucket or blade fouling C | D1-Forced - Immediate | 100-Fossil-Steam
4014 | Bucket or blade fouling C | Steam Turbine | High Pressure Turbine | D1 | Forced - Immediate | 2022 | Coal | CC | 100 | Fossil-Steam | WECC | Summer | 5801.25 | 25 | 1 | 1 | 4014-Bucket or blade fouling C | D1-Forced - Immediate | 100-Fossil-Steam
4014 | Bucket or blade fouling C | Steam Turbine | High Pressure Turbine | D1 | Forced - Immediate | 2022 | Coal | CC | 100 | Fossil-Steam | SERC | Summer | 6696 | 9 | 1 | 1 | 4014-Bucket or blade fouling C | D1-Forced - Immediate | 100-Fossil-Steam
4014 | Bucket or blade fouling C | Steam Turbine | High Pressure Turbine | D1 | Forced - Immediate | 2022 | Coal | CC | 100 | Fossil-Steam | WECC | Off-Peak | 37.4 | 11 | 1 | 1 | 4014-Bucket or blade fouling C | D1-Forced - Immediate | 100-Fossil-Steam
4014 | Bucket or blade fouling C | Steam Turbine | High Pressure Turbine | D1 | Forced - Immediate | 2022 | Coal | CC | 100 | Fossil-Steam | SERC | Off-Peak | 4464 | 6 | 1 | 1 | 4014-Bucket or blade fouling C | D1-Forced - Immediate | 100-Fossil-Steam
4014 | Bucket or blade fouling C | Steam Turbine | High Pressure Turbine | D1 | Forced - Immediate | 2022 | Coal | CC | 100 | Fossil-Steam | WECC | Summer | 3815.5833 | 35 | 1 | 1 | 4014-Bucket or blade fouling C | D1-Forced - Immediate | 100-Fossil-Steam
4014 | Bucket or blade fouling C | Steam Turbine | High Pressure Turbine | D1 | Forced - Immediate | 2022 | Coal | CC | 100 | Fossil-Steam | WECC | Winter | 42.9 | 11 | 1 | 1 | 4014-Bucket or blade fouling C | D1-Forced - Immediate | 100-Fossil-Steam
4014 | Bucket or blade fouling C | Steam Turbine | High Pressure Turbine | D1 | Forced - Immediate | 2022 | Coal | CC | 100 | Fossil-Steam | WECC | Winter | 290.0333 | 11 | 1 | 1 | 4014-Bucket or blade fouling C | D1-Forced - Immediate | 100-Fossil-Steam
4014 | Bucket or blade fouling C | Steam Turbine | High Pressure Turbine | D1 | Forced - Immediate | 2022 | Coal | CC | 100 | Fossil-Steam | WECC | Winter | 13.75 | 11 | 1 | 1 | 4014-Bucket or blade fouling C | D1-Forced - Immediate | 100-Fossil-Steam
4014 | Bucket or blade fouling C | Steam Turbine | High Pressure Turbine | D1 | Forced - Immediate | 2022 | Coal | CC | 100 | Fossil-Steam | WECC | Winter | 939.3 | 6 | 1 | 1 | 4014-Bucket or blade fouling C | D1-Forced - Immediate | 100-Fossil-Steam
4014 | Bucket or blade fouling C | Steam Turbine | High Pressure Turbine | D1 | Forced - Immediate | 2022 | Coal | CC | 100 | Fossil-Steam | SERC | Winter | 3653.25 | 9 | 1 | 1 | 4014-Bucket or blade fouling C | D1-Forced - Immediate | 100-Fossil-Steam
4014 | Bucket or blade fouling C | Steam Turbine | High Pressure Turbine | D1 | Forced - Immediate | 2022 | Coal | CC | 100 | Fossil-Steam | WECC | Summer | 10070.4166 | 25 | 1 | 1 | 4014-Bucket or blade fouling C | D1-Forced - Immediate | 100-Fossil-Steam
4014 | Bucket or blade fouling C | Steam Turbine | High Pressure Turbine | D1 | Forced - Immediate | 2022 | Coal | CC | 100 | Fossil-Steam | WECC | Winter | 106.7 | 6 | 1 | 1 | 4014-Bucket or blade fouling C | D1-Forced - Immediate | 100-Fossil-Steam
4014 | Bucket or blade fouling C | Steam Turbine | High Pressure Turbine | D1 | Forced - Immediate | 2022 | Coal | CC | 100 | Fossil-Steam | WECC | Winter | 122.8333 | 11 | 1 | 1 | 4014-Bucket or blade fouling C | D1-Forced - Immediate | 100-Fossil-Steam
4014 | Bucket or blade fouling C | Steam Turbine | High Pressure Turbine | D1 | Forced - Immediate | 2022 | Coal | CC | 100 | Fossil-Steam | WECC | Winter | 1369.3167 | 11 | 1 | 1 | 4014-Bucket or blade fouling C | D1-Forced - Immediate | 100-Fossil-Steam
4020 | Shaft seals B | Steam Turbine | High Pressure Turbine | D2 | Forced - Delayed | 2022 | Coal | LI | 100 | Fossil-Steam | TRE | Winter | 7645.8666 | 224 | 1 | 1 | 4020-Shaft seals B | D2-Forced - Delayed | 100-Fossil-Steam
4020 | Shaft seals B | Steam Turbine | High Pressure Turbine | U2 | Forced - Delayed | 2022 | Coal | CC | 100 | Fossil-Steam | MRO | Summer | 2385.5 | 30 | 1 | 1 | 4020-Shaft seals B | U2-Forced - Delayed | 100-Fossil-Steam
4020 | Shaft seals B | Steam Turbine | High Pressure Turbine | U3 | Forced - Postponed | 2022 | Coal | CC | 100 | Fossil-Steam | RFC | Off-Peak | 10556.79 | 240.2 | 1 | 1 | 4020-Shaft seals B | U3-Forced - Postponed | 100-Fossil-Steam
4020 | Shaft seals B | Steam Turbine | High Pressure Turbine | SF | Startup Failure | 2022 | Gas | GG | 100 | Fossil-Steam | SERC | Off-Peak | 1030.6666 | 80 | 1 | 1 | 4020-Shaft seals B | SF-Startup Failure | 100-Fossil-Steam
4020 | Shaft seals B | Steam Turbine | High Pressure Turbine | U1 | Forced - Immediate | 2022 | Gas | GG | 850 | Combined Cycle Block | RFC | Winter | 47837.1665 | 485 | 1 | 1 | 4020-Shaft seals B | U1-Forced - Immediate | 850-Combined Cycle Block
4030 | Rotor shaft C | Steam Turbine | High Pressure Turbine | U1 | Forced - Immediate | 2022 | Gas | GG | 100 | Fossil-Steam | TRE | Summer | 932.4166 | 167 | 1 | 1 | 4030-Rotor shaft C | U1-Forced - Immediate | 100-Fossil-Steam
4030 | Rotor shaft C | Steam Turbine | High Pressure Turbine | U1 | Forced - Immediate | 2022 | Gas | GG | 100 | Fossil-Steam | SERC | Off-Peak | 7258.4 | 422 | 1 | 1 | 4030-Rotor shaft C | U1-Forced - Immediate | 100-Fossil-Steam
4030 | Rotor shaft C | Steam Turbine | High Pressure Turbine | U1 | Forced - Immediate | 2022 | Waste Heat | WH | 800 | Miscellaneous | TRE | Summer | 184.2999 | 114 | 1 | 1 | 4030-Rotor shaft C | U1-Forced - Immediate | 800-Miscellaneous
4030 | Rotor shaft C | Steam Turbine | High Pressure Turbine | SF | Startup Failure | 2022 | Waste Heat | WH | 800 | Miscellaneous | TRE | Summer | 47.4999 | 114 | 1 | 1 | 4030-Rotor shaft C | SF-Startup Failure | 800-Miscellaneous
4030 | Rotor shaft C | Steam Turbine | High Pressure Turbine | U1 | Forced - Immediate | 2022 | Gas | GG | 810 | Multi-boiler/Multi-turbine | RFC | Off-Peak | 243.2666 | 89 | 1 | 1 | 4030-Rotor shaft C | U1-Forced - Immediate | 810-Multi-boiler/Multi-turbine
4030 | Rotor shaft C | Steam Turbine | High Pressure Turbine | U1 | Forced - Immediate | 2022 | Gas | GG | 850 | Combined Cycle Block | MRO | Off-Peak | 1278.7498 | 495 | 1 | 1 | 4030-Rotor shaft C | U1-Forced - Immediate | 850-Combined Cycle Block
4030 | Rotor shaft C | Steam Turbine | High Pressure Turbine | SF | Startup Failure | 2022 | Gas | GG | 852 | CC steam units | SERC | Winter | 300 | 50 | 1 | 1 | 4030-Rotor shaft C | SF-Startup Failure | 852-CC steam units
4030 | Rotor shaft C | Steam Turbine | High Pressure Turbine | U1 | Forced - Immediate | 2022 | Gas | GG | 852 | CC steam units | TRE | Summer | 1722.0499 | 303 | 1 | 1 | 4030-Rotor shaft C | U1-Forced - Immediate | 852-CC steam units
4040 | Bearings C | Steam Turbine | High Pressure Turbine | D1 | Forced - Immediate | 2022 | Coal | CC | 100 | Fossil-Steam | WECC | Summer | 48.5833 | 11 | 1 | 1 | 4040-Bearings C | D1-Forced - Immediate | 100-Fossil-Steam
4040 | Bearings C | Steam Turbine | High Pressure Turbine | D1 | Forced - Immediate | 2022 | Coal | CC | 100 | Fossil-Steam | WECC | Summer | 392 | 56 | 1 | 1 | 4040-Bearings C | D1-Forced - Immediate | 100-Fossil-Steam
4040 | Bearings C | Steam Turbine | High Pressure Turbine | D1 | Forced - Immediate | 2022 | Coal | CC | 100 | Fossil-Steam | WECC | Summer | 503.5 | 106 | 1 | 1 | 4040-Bearings C | D1-Forced - Immediate | 100-Fossil-Steam
4040 | Bearings C | Steam Turbine | High Pressure Turbine | D1 | Forced - Immediate | 2022 | Coal | CC | 100 | Fossil-Steam | RFC | Summer | 573.9999 | 105 | 1 | 1 | 4040-Bearings C | D1-Forced - Immediate | 100-Fossil-Steam
4040 | Bearings C | Steam Turbine | High Pressure Turbine | U1 | Forced - Immediate | 2022 | Coal | CC | 100 | Fossil-Steam | RFC | Summer | 232.8329 | 635 | 1 | 1 | 4040-Bearings C | U1-Forced - Immediate | 100-Fossil-Steam
4040 | Bearings C | Steam Turbine | High Pressure Turbine | U1 | Forced - Immediate | 2022 | Coal | CC | 100 | Fossil-Steam | WECC | Summer | 447.1999 | 156 | 1 | 1 | 4040-Bearings C | U1-Forced - Immediate | 100-Fossil-Steam
4040 | Bearings C | Steam Turbine | High Pressure Turbine | D1 | Forced - Immediate | 2022 | Coal | CC | 100 | Fossil-Steam | MRO | Off-Peak | 69 | 69 | 1 | 1 | 4040-Bearings C | D1-Forced - Immediate | 100-Fossil-Steam
4040 | Bearings C | Steam Turbine | High Pressure Turbine | U1 | Forced - Immediate | 2022 | Coal | CC | 100 | Fossil-Steam | WECC | Summer | 280.8 | 156 | 1 | 1 | 4040-Bearings C | U1-Forced - Immediate | 100-Fossil-Steam
4040 | Bearings C | Steam Turbine | High Pressure Turbine | D1 | Forced - Immediate | 2022 | Coal | CC | 100 | Fossil-Steam | WECC | Summer | 357 | 21 | 1 | 1 | 4040-Bearings C | D1-Forced - Immediate | 100-Fossil-Steam
4040 | Bearings C | Steam Turbine | High Pressure Turbine | SF | Startup Failure | 2022 | Coal | CC | 100 | Fossil-Steam | SERC | Winter | 5342.3 | 123 | 1 | 1 | 4040-Bearings C | SF-Startup Failure | 100-Fossil-Steam
4040 | Bearings C | Steam Turbine | High Pressure Turbine | U1 | Forced - Immediate | 2022 | Coal | CC | 100 | Fossil-Steam | WECC | Summer | 956.7999 | 156 | 1 | 1 | 4040-Bearings C | U1-Forced - Immediate | 100-Fossil-Steam
4040 | Bearings C | Steam Turbine | High Pressure Turbine | U1 | Forced - Immediate | 2022 | Coal | CC | 100 | Fossil-Steam | NPCC | Summer | 12724.535 | 466.67 | 1 | 1 | 4040-Bearings C | U1-Forced - Immediate | 100-Fossil-Steam
4040 | Bearings C | Steam Turbine | High Pressure Turbine | U1 | Forced - Immediate | 2022 | Coal | CC | 100 | Fossil-Steam | RFC | Off-Peak | 1520.9999 | 270 | 1 | 1 | 4040-Bearings C | U1-Forced - Immediate | 100-Fossil-Steam
4040 | Bearings C | Steam Turbine | High Pressure Turbine | D1 | Forced - Immediate | 2022 | Coal | CC | 100 | Fossil-Steam | WECC | Off-Peak | 138 | 46 | 1 | 1 | 4040-Bearings C | D1-Forced - Immediate | 100-Fossil-Steam
4040 | Bearings C | Steam Turbine | High Pressure Turbine | D1 | Forced - Immediate | 2022 | Coal | CC | 100 | Fossil-Steam | WECC | Off-Peak | 1512 | 36 | 1 | 1 | 4040-Bearings C | D1-Forced - Immediate | 100-Fossil-Steam
4040 | Bearings C | Steam Turbine | High Pressure Turbine | D1 | Forced - Immediate | 2022 | Coal | CC | 100 | Fossil-Steam | WECC | Off-Peak | 2449 | 31 | 1 | 1 | 4040-Bearings C | D1-Forced - Immediate | 100-Fossil-Steam
4040 | Bearings C | Steam Turbine | High Pressure Turbine | D1 | Forced - Immediate | 2022 | Coal | CC | 100 | Fossil-Steam | SERC | Summer | 2667.5 | 97 | 1 | 1 | 4040-Bearings C | D1-Forced - Immediate | 100-Fossil-Steam
4040 | Bearings C | Steam Turbine | High Pressure Turbine | D1 | Forced - Immediate | 2022 | Coal | CC | 100 | Fossil-Steam | WECC | Summer | 3204 | 36 | 1 | 1 | 4040-Bearings C | D1-Forced - Immediate | 100-Fossil-Steam
4040 | Bearings C | Steam Turbine | High Pressure Turbine | U1 | Forced - Immediate | 2022 | Coal | CC | 100 | Fossil-Steam | WECC | Summer | 7053.7999 | 156 | 1 | 1 | 4040-Bearings C | U1-Forced - Immediate | 100-Fossil-Steam
4040 | Bearings C | Steam Turbine | High Pressure Turbine | D1 | Forced - Immediate | 2022 | Coal | CC | 100 | Fossil-Steam | MRO | Off-Peak | 95.2 | 119 | 1 | 1 | 4040-Bearings C | D1-Forced - Immediate | 100-Fossil-Steam
4040 | Bearings C | Steam Turbine | High Pressure Turbine | SF | Startup Failure | 2022 | Coal | CC | 100 | Fossil-Steam | RFC | Summer | 107120.615 | 240.1 | 1 | 1 | 4040-Bearings C | SF-Startup Failure | 100-Fossil-Steam
4040 | Bearings C | Steam Turbine | High Pressure Turbine | U1 | Forced - Immediate | 2022 | Coal | CC | 100 | Fossil-Steam | WECC | Summer | 197.5999 | 156 | 1 | 1 | 4040-Bearings C | U1-Forced - Immediate | 100-Fossil-Steam
4040 | Bearings C | Steam Turbine | High Pressure Turbine | U1 | Forced - Immediate | 2022 | Coal | CC | 100 | Fossil-Steam | WECC | Summer | 1117.9999 | 156 | 1 | 1 | 4040-Bearings C | U1-Forced - Immediate | 100-Fossil-Steam
4040 | Bearings C | Steam Turbine | High Pressure Turbine | U1 | Forced - Immediate | 2022 | Gas | GG | 100 | Fossil-Steam | RFC | Summer | 156.6 | 174 | 1 | 1 | 4040-Bearings C | U1-Forced - Immediate | 100-Fossil-Steam
4040 | Bearings C | Steam Turbine | High Pressure Turbine | D1 | Forced - Immediate | 2022 | Coal | CC | 100 | Fossil-Steam | MRO | Off-Peak | 131.6 | 94 | 1 | 1 | 4040-Bearings C | D1-Forced - Immediate | 100-Fossil-Steam
4040 | Bearings C | Steam Turbine | High Pressure Turbine | D1 | Forced - Immediate | 2022 | Coal | CC | 100 | Fossil-Steam | SERC | Winter | 16 | 16 | 1 | 1 | 4040-Bearings C | D1-Forced - Immediate | 100-Fossil-Steam
4040 | Bearings C | Steam Turbine | High Pressure Turbine | U1 | Forced - Immediate | 2022 | Coal | CC | 100 | Fossil-Steam | WECC | Summer | 42444.9999 | 156 | 1 | 1 | 4040-Bearings C | U1-Forced - Immediate | 100-Fossil-Steam
4040 | Bearings C | Steam Turbine | High Pressure Turbine | U1 | Forced - Immediate | 2022 | Coal | CC | 100 | Fossil-Steam | RFC | Winter | 11948.7312 | 1330.1 | 1 | 1 | 4040-Bearings C | U1-Forced - Immediate | 100-Fossil-Steam
4040 | Bearings C | Steam Turbine | High Pressure Turbine | U1 | Forced - Immediate | 2022 | Coal | CC | 100 | Fossil-Steam | RFC | Winter | 24964.5 | 510 | 1 | 1 | 4040-Bearings C | U1-Forced - Immediate | 100-Fossil-Steam
4040 | Bearings C | Steam Turbine | High Pressure Turbine | D1 | Forced - Immediate | 2022 | Coal | CC | 100 | Fossil-Steam | MRO | Off-Peak | 32.4999 | 150 | 1 | 1 | 4040-Bearings C | D1-Forced - Immediate | 100-Fossil-Steam
4040 | Bearings C | Steam Turbine | High Pressure Turbine | D1 | Forced - Immediate | 2022 | Coal | CC | 100 | Fossil-Steam | WECC | Summer | 147.0333 | 11 | 1 | 1 | 4040-Bearings C | D1-Forced - Immediate | 100-Fossil-Steam
4040 | Bearings C | Steam Turbine | High Pressure Turbine | U1 | Forced - Immediate | 2022 | Coal | CC | 100 | Fossil-Steam | WECC | Summer | 257.4 | 156 | 1 | 1 | 4040-Bearings C | U1-Forced - Immediate | 100-Fossil-Steam
4040 | Bearings C | Steam Turbine | High Pressure Turbine | U1 | Forced - Immediate | 2022 | Gas | GG | 100 | Fossil-Steam | RFC | Summer | 855.4999 | 174 | 1 | 1 | 4040-Bearings C | U1-Forced - Immediate | 100-Fossil-Steam
4040 | Bearings C | Steam Turbine | High Pressure Turbine | U1 | Forced - Immediate | 2022 | Gas | GG | 100 | Fossil-Steam | RFC | Winter | 121.8 | 174 | 1 | 1 | 4040-Bearings C | U1-Forced - Immediate | 100-Fossil-Steam
4040 | Bearings C | Steam Turbine | High Pressure Turbine | D1 | Forced - Immediate | 2022 | Coal | CC | 100 | Fossil-Steam | RFC | Summer | 134.4366 | 130.1 | 1 | 1 | 4040-Bearings C | D1-Forced - Immediate | 100-Fossil-Steam
4040 | Bearings C | Steam Turbine | High Pressure Turbine | U1 | Forced - Immediate | 2022 | Coal | CC | 100 | Fossil-Steam | RFC | Summer | 105.8329 | 635 | 1 | 1 | 4040-Bearings C | U1-Forced - Immediate | 100-Fossil-Steam
4040 | Bearings C | Steam Turbine | High Pressure Turbine | U1 | Forced - Immediate | 2022 | Coal | CC | 100 | Fossil-Steam | WECC | Summer | 636.9999 | 156 | 1 | 1 | 4040-Bearings C | U1-Forced - Immediate | 100-Fossil-Steam
4040 | Bearings C | Steam Turbine | High Pressure Turbine | U1 | Forced - Immediate | 2022 | Gas | GG | 100 | Fossil-Steam | RFC | Summer | 359.5999 | 174 | 1 | 1 | 4040-Bearings C | U1-Forced - Immediate | 100-Fossil-Steam
4040 | Bearings C | Steam Turbine | High Pressure Turbine | D1 | Forced - Immediate | 2022 | Coal | CC | 100 | Fossil-Steam | WECC | Summer | 177.3333 | 56 | 1 | 1 | 4040-Bearings C | D1-Forced - Immediate | 100-Fossil-Steam
4040 | Bearings C | Steam Turbine | High Pressure Turbine | U1 | Forced - Immediate | 2022 | Coal | CC | 100 | Fossil-Steam | WECC | Off-Peak | 30401.7999 | 156 | 1 | 1 | 4040-Bearings C | U1-Forced - Immediate | 100-Fossil-Steam
4040 | Bearings C | Steam Turbine | High Pressure Turbine | U1 | Forced - Immediate | 2022 | Coal | CC | 100 | Fossil-Steam | RFC | Summer | 4273.78 | 240.1 | 1 | 1 | 4040-Bearings C | U1-Forced - Immediate | 100-Fossil-Steam
4040 | Bearings C | Steam Turbine | High Pressure Turbine | D1 | Forced - Immediate | 2022 | Coal | CC | 100 | Fossil-Steam | MRO | Off-Peak | 19.1666 | 115 | 1 | 1 | 4040-Bearings C | D1-Forced - Immediate | 100-Fossil-Steam
4040 | Bearings C | Steam Turbine | High Pressure Turbine | D1 | Forced - Immediate | 2022 | Coal | CC | 100 | Fossil-Steam | WECC | Off-Peak | 61.5 | 41 | 1 | 1 | 4040-Bearings C | D1-Forced - Immediate | 100-Fossil-Steam
4040 | Bearings C | Steam Turbine | High Pressure Turbine | D1 | Forced - Immediate | 2022 | Coal | CC | 100 | Fossil-Steam | MRO | Off-Peak | 264 | 144 | 1 | 1 | 4040-Bearings C | D1-Forced - Immediate | 100-Fossil-Steam
4040 | Bearings C | Steam Turbine | High Pressure Turbine | U1 | Forced - Immediate | 2022 | Coal | CC | 100 | Fossil-Steam | WECC | Summer | 8184.7999 | 156 | 1 | 1 | 4040-Bearings C | U1-Forced - Immediate | 100-Fossil-Steam
4040 | Bearings C | Steam Turbine | High Pressure Turbine | D1 | Forced - Immediate | 2022 | Coal | CC | 100 | Fossil-Steam | SERC | Off-Peak | 232.5 | 186 | 1 | 1 | 4040-Bearings C | D1-Forced - Immediate | 100-Fossil-Steam
4040 | Bearings C | Steam Turbine | High Pressure Turbine | D1 | Forced - Immediate | 2022 | Coal | CC | 100 | Fossil-Steam | RFC | Off-Peak | 5392.0533 | 141.4 | 1 | 1 | 4040-Bearings C | D1-Forced - Immediate | 100-Fossil-Steam
4040 | Bearings C | Steam Turbine | High Pressure Turbine | D1 | Forced - Immediate | 2022 | Coal | CC | 100 | Fossil-Steam | SERC | Summer | 7014.3958 | 319.32 | 1 | 1 | 4040-Bearings C | D1-Forced - Immediate | 100-Fossil-Steam
4040 | Bearings C | Steam Turbine | High Pressure Turbine | U1 | Forced - Immediate | 2022 | Coal | CC | 100 | Fossil-Steam | WECC | Off-Peak | 156 | 156 | 1 | 1 | 4040-Bearings C | U1-Forced - Immediate | 100-Fossil-Steam
4040 | Bearings C | Steam Turbine | High Pressure Turbine | U1 | Forced - Immediate | 2022 | Gas | GG | 100 | Fossil-Steam | TRE | Off-Peak | 6201.9997 | 420 | 1 | 1 | 4040-Bearings C | U1-Forced - Immediate | 100-Fossil-Steam
4040 | Bearings C | Steam Turbine | High Pressure Turbine | D1 | Forced - Immediate | 2022 | Coal | CC | 100 | Fossil-Steam | RFC | Summer | 285.5216 | 105.1 | 1 | 1 | 4040-Bearings C | D1-Forced - Immediate | 100-Fossil-Steam
4040 | Bearings C | Steam Turbine | High Pressure Turbine | SF | Startup Failure | 2022 | Oil | OO | 100 | Fossil-Steam | NPCC | Off-Peak | 7622.1458 | 333.33 | 1 | 1 | 4040-Bearings C | SF-Startup Failure | 100-Fossil-Steam
4040 | Bearings C | Steam Turbine | High Pressure Turbine | U1 | Forced - Immediate | 2022 | Coal | CC | 100 | Fossil-Steam | WECC | Off-Peak | 11554.3999 | 156 | 1 | 1 | 4040-Bearings C | U1-Forced - Immediate | 100-Fossil-Steam
4040 | Bearings C | Steam Turbine | High Pressure Turbine | U1 | Forced - Immediate | 2022 | Coal | CC | 100 | Fossil-Steam | WECC | Summer | 644.7999 | 156 | 1 | 1 | 4040-Bearings C | U1-Forced - Immediate | 100-Fossil-Steam
4040 | Bearings C | Steam Turbine | High Pressure Turbine | D1 | Forced - Immediate | 2022 | Coal | CC | 100 | Fossil-Steam | WECC | Off-Peak | 532 | 56 | 1 | 1 | 4040-Bearings C | D1-Forced - Immediate | 100-Fossil-Steam
4040 | Bearings C | Steam Turbine | High Pressure Turbine | D1 | Forced - Immediate | 2022 | Coal | CC | 100 | Fossil-Steam | SERC | Winter | 5 | 5 | 1 | 1 | 4040-Bearings C | D1-Forced - Immediate | 100-Fossil-Steam
4040 | Bearings C | Steam Turbine | High Pressure Turbine | D1 | Forced - Immediate | 2022 | Coal | CC | 100 | Fossil-Steam | SERC | Winter | 27 | 9 | 1 | 1 | 4040-Bearings C | D1-Forced - Immediate | 100-Fossil-Steam
4040 | Bearings C | Steam Turbine | High Pressure Turbine | D1 | Forced - Immediate | 2022 | Coal | CC | 100 | Fossil-Steam | RFC | Winter | 6906.25 | 25 | 1 | 1 | 4040-Bearings C | D1-Forced - Immediate | 100-Fossil-Steam
4040 | Bearings C | Steam Turbine | High Pressure Turbine | U1 | Forced - Immediate | 2022 | Coal | CC | 100 | Fossil-Steam | RFC | Winter | 120041.525 | 1330.1 | 1 | 1 | 4040-Bearings C | U1-Forced - Immediate | 100-Fossil-Steam
4040 | Bearings C | Steam Turbine | High Pressure Turbine | U1 | Forced - Immediate | 2022 | Gas | GG | 100 | Fossil-Steam | RFC | Winter | 1259.0833 | 145 | 1 | 1 | 4040-Bearings C | U1-Forced - Immediate | 100-Fossil-Steam
4040 | Bearings C | Steam Turbine | High Pressure Turbine | D1 | Forced - Immediate | 2022 | Coal | OS | 800 | Miscellaneous | RFC | Summer | 280 | 35 | 1 | 1 | 4040-Bearings C | D1-Forced - Immediate | 800-Miscellaneous
4040 | Bearings C | Steam Turbine | High Pressure Turbine | D1 | Forced - Immediate | 2022 | Gas | GG | 850 | Combined Cycle Block | WECC | Off-Peak | 29.6 | 296 | 1 | 1 | 4040-Bearings C | D1-Forced - Immediate | 850-Combined Cycle Block
4040 | Bearings C | Steam Turbine | High Pressure Turbine | SF | Startup Failure | 2022 | Gas | GG | 850 | Combined Cycle Block | WECC | Off-Peak | 2847.8332 | 244.1 | 1 | 1 | 4040-Bearings C | SF-Startup Failure | 850-Combined Cycle Block
4040 | Bearings C | Steam Turbine | High Pressure Turbine | U1 | Forced - Immediate | 2022 | Gas | GG | 850 | Combined Cycle Block | WECC | Summer | 1378.6 | 244 | 1 | 1 | 4040-Bearings C | U1-Forced - Immediate | 850-Combined Cycle Block
4040 | Bearings C | Steam Turbine | High Pressure Turbine | D1 | Forced - Immediate | 2022 | Gas | GG | 850 | Combined Cycle Block | NPCC | Summer | 618.2083 | 200.5 | 1 | 1 | 4040-Bearings C | D1-Forced - Immediate | 850-Combined Cycle Block
4040 | Bearings C | Steam Turbine | High Pressure Turbine | D1 | Forced - Immediate | 2022 | Gas | GG | 850 | Combined Cycle Block | WECC | Summer | 1047.9665 | 422 | 1 | 1 | 4040-Bearings C | D1-Forced - Immediate | 850-Combined Cycle Block
4040 | Bearings C | Steam Turbine | High Pressure Turbine | D1 | Forced - Immediate | 2022 | Gas | GG | 850 | Combined Cycle Block | NPCC | Summer | 29.875 | 7.5 | 1 | 1 | 4040-Bearings C | D1-Forced - Immediate | 850-Combined Cycle Block
4040 | Bearings C | Steam Turbine | High Pressure Turbine | D1 | Forced - Immediate | 2022 | Gas | GG | 850 | Combined Cycle Block | RFC | Summer | 14222.0833 | 107 | 1 | 1 | 4040-Bearings C | D1-Forced - Immediate | 850-Combined Cycle Block
4040 | Bearings C | Steam Turbine | High Pressure Turbine | U1 | Forced - Immediate | 2022 | Gas | GG | 850 | Combined Cycle Block | WECC | Summer | 1398.9333 | 244 | 1 | 1 | 4040-Bearings C | U1-Forced - Immediate | 850-Combined Cycle Block
4040 | Bearings C | Steam Turbine | High Pressure Turbine | D1 | Forced - Immediate | 2022 | Gas | GG | 850 | Combined Cycle Block | RFC | Off-Peak | 396 | 120 | 1 | 1 | 4040-Bearings C | D1-Forced - Immediate | 850-Combined Cycle Block
4040 | Bearings C | Steam Turbine | High Pressure Turbine | D1 | Forced - Immediate | 2022 | Gas | GG | 850 | Combined Cycle Block | NPCC | Summer | 289.51 | 222.7 | 1 | 1 | 4040-Bearings C | D1-Forced - Immediate | 850-Combined Cycle Block
4040 | Bearings C | Steam Turbine | High Pressure Turbine | U1 | Forced - Immediate | 2022 | Gas | GG | 850 | Combined Cycle Block | RFC | Summer | 7708.0664 | 457 | 1 | 1 | 4040-Bearings C | U1-Forced - Immediate | 850-Combined Cycle Block
4040 | Bearings C | Steam Turbine | High Pressure Turbine | D1 | Forced - Immediate | 2022 | Gas | GG | 850 | Combined Cycle Block | RFC | Summer | 1432.6 | 57 | 1 | 1 | 4040-Bearings C | D1-Forced - Immediate | 850-Combined Cycle Block
4040 | Bearings C | Steam Turbine | High Pressure Turbine | U1 | Forced - Immediate | 2022 | Gas | GG | 850 | Combined Cycle Block | WECC | Summer | 3452.6 | 244 | 1 | 1 | 4040-Bearings C | U1-Forced - Immediate | 850-Combined Cycle Block
4040 | Bearings C | Steam Turbine | High Pressure Turbine | U1 | Forced - Immediate | 2022 | Gas | GG | 850 | Combined Cycle Block | WECC | Summer | 3716.9333 | 244 | 1 | 1 | 4040-Bearings C | U1-Forced - Immediate | 850-Combined Cycle Block
4040 | Bearings C | Steam Turbine | High Pressure Turbine | D1 | Forced - Immediate | 2022 | Gas | GG | 850 | Combined Cycle Block | RFC | Summer | 13492.5 | 257 | 1 | 1 | 4040-Bearings C | D1-Forced - Immediate | 850-Combined Cycle Block
4040 | Bearings C | Steam Turbine | High Pressure Turbine | D1 | Forced - Immediate | 2022 | Gas | GG | 850 | Combined Cycle Block | RFC | Summer | 8153.5333 | 157 | 1 | 1 | 4040-Bearings C | D1-Forced - Immediate | 850-Combined Cycle Block
4040 | Bearings C | Steam Turbine | High Pressure Turbine | D1 | Forced - Immediate | 2022 | Gas | GG | 850 | Combined Cycle Block | RFC | Summer | 2853.3333 | 107 | 1 | 1 | 4040-Bearings C | D1-Forced - Immediate | 850-Combined Cycle Block
4040 | Bearings C | Steam Turbine | High Pressure Turbine | U1 | Forced - Immediate | 2022 | Gas | GG | 850 | Combined Cycle Block | RFC | Off-Peak | 1438.6663 | 520 | 1 | 1 | 4040-Bearings C | U1-Forced - Immediate | 850-Combined Cycle Block
4040 | Bearings C | Steam Turbine | High Pressure Turbine | U1 | Forced - Immediate | 2022 | Gas | GG | 850 | Combined Cycle Block | WECC | Summer | 292.8 | 244 | 1 | 1 | 4040-Bearings C | U1-Forced - Immediate | 850-Combined Cycle Block
4040 | Bearings C | Steam Turbine | High Pressure Turbine | D1 | Forced - Immediate | 2022 | Gas | GG | 850 | Combined Cycle Block | RFC | Summer | 4670.55 | 107 | 1 | 1 | 4040-Bearings C | D1-Forced - Immediate | 850-Combined Cycle Block
4040 | Bearings C | Steam Turbine | High Pressure Turbine | D1 | Forced - Immediate | 2022 | Gas | GG | 851 | CC GT units | NPCC | Summer | 44.2 | 68 | 1 | 1 | 4040-Bearings C | D1-Forced - Immediate | 851-CC GT units
4040 | Bearings C | Steam Turbine | High Pressure Turbine | D1 | Forced - Immediate | 2022 | Gas | GG | 851 | CC GT units | NPCC | Summer | 46.15 | 39 | 1 | 1 | 4040-Bearings C | D1-Forced - Immediate | 851-CC GT units
4040 | Bearings C | Steam Turbine | High Pressure Turbine | D1 | Forced - Immediate | 2022 | Gas | GG | 851 | CC GT units | NPCC | Summer | 51.1333 | 52 | 1 | 1 | 4040-Bearings C | D1-Forced - Immediate | 851-CC GT units
4040 | Bearings C | Steam Turbine | High Pressure Turbine | D1 | Forced - Immediate | 2022 | Gas | GG | 851 | CC GT units | NPCC | Summer | 172.0666 | 116 | 1 | 1 | 4040-Bearings C | D1-Forced - Immediate | 851-CC GT units
4040 | Bearings C | Steam Turbine | High Pressure Turbine | D1 | Forced - Immediate | 2022 | Gas | GG | 851 | CC GT units | NPCC | Summer | 43.3999 | 84 | 1 | 1 | 4040-Bearings C | D1-Forced - Immediate | 851-CC GT units
4040 | Bearings C | Steam Turbine | High Pressure Turbine | D1 | Forced - Immediate | 2022 | Gas | GG | 851 | CC GT units | RFC | Winter | 74.686 | 6.98 | 1 | 1 | 4040-Bearings C | D1-Forced - Immediate | 851-CC GT units
4040 | Bearings C | Steam Turbine | High Pressure Turbine | D1 | Forced - Immediate | 2022 | Gas | GG | 851 | CC GT units | NPCC | Summer | 37.9167 | 35 | 1 | 1 | 4040-Bearings C | D1-Forced - Immediate | 851-CC GT units
4040 | Bearings C | Steam Turbine | High Pressure Turbine | D1 | Forced - Immediate | 2022 | Gas | GG | 851 | CC GT units | NPCC | Summer | 88.4 | 52 | 1 | 1 | 4040-Bearings C | D1-Forced - Immediate | 851-CC GT units
4040 | Bearings C | Steam Turbine | High Pressure Turbine | D1 | Forced - Immediate | 2022 | Gas | GG | 851 | CC GT units | NPCC | Summer | 119.8666 | 124 | 1 | 1 | 4040-Bearings C | D1-Forced - Immediate | 851-CC GT units
4040 | Bearings C | Steam Turbine | High Pressure Turbine | D1 | Forced - Immediate | 2022 | Gas | GG | 851 | CC GT units | RFC | Winter | 79.287 | 7.41 | 1 | 1 | 4040-Bearings C | D1-Forced - Immediate | 851-CC GT units
4040 | Bearings C | Steam Turbine | High Pressure Turbine | D1 | Forced - Immediate | 2022 | Gas | GG | 851 | CC GT units | NPCC | Summer | 31.6666 | 100 | 1 | 1 | 4040-Bearings C | D1-Forced - Immediate | 851-CC GT units
4040 | Bearings C | Steam Turbine | High Pressure Turbine | D1 | Forced - Immediate | 2022 | Gas | GG | 851 | CC GT units | NPCC | Summer | 36.2666 | 68 | 1 | 1 | 4040-Bearings C | D1-Forced - Immediate | 851-CC GT units
4040 | Bearings C | Steam Turbine | High Pressure Turbine | D1 | Forced - Immediate | 2022 | Gas | GG | 851 | CC GT units | SERC | Winter | 851.6667 | 25 | 1 | 1 | 4040-Bearings C | D1-Forced - Immediate | 851-CC GT units
4040 | Bearings C | Steam Turbine | High Pressure Turbine | U2 | Forced - Delayed | 2022 | Gas | GG | 851 | CC GT units | TRE | Off-Peak | 337.3332 | 176 | 1 | 1 | 4040-Bearings C | U2-Forced - Delayed | 851-CC GT units
4040 | Bearings C | Steam Turbine | High Pressure Turbine | D1 | Forced - Immediate | 2022 | Gas | GG | 851 | CC GT units | NPCC | Summer | 44.2 | 52 | 1 | 1 | 4040-Bearings C | D1-Forced - Immediate | 851-CC GT units
4040 | Bearings C | Steam Turbine | High Pressure Turbine | D1 | Forced - Immediate | 2022 | Gas | GG | 851 | CC GT units | NPCC | Summer | 54.7666 | 106 | 1 | 1 | 4040-Bearings C | D1-Forced - Immediate | 851-CC GT units
4040 | Bearings C | Steam Turbine | High Pressure Turbine | U1 | Forced - Immediate | 2022 | Gas | GG | 851 | CC GT units | TRE | Off-Peak | 26208 | 78 | 1 | 1 | 4040-Bearings C | U1-Forced - Immediate | 851-CC GT units
4040 | Bearings C | Steam Turbine | High Pressure Turbine | D1 | Forced - Immediate | 2022 | Gas | GG | 851 | CC GT units | NPCC | Summer | 26.35 | 93 | 1 | 1 | 4040-Bearings C | D1-Forced - Immediate | 851-CC GT units
4040 | Bearings C | Steam Turbine | High Pressure Turbine | D1 | Forced - Immediate | 2022 | Gas | GG | 851 | CC GT units | NPCC | Summer | 39.6666 | 68 | 1 | 1 | 4040-Bearings C | D1-Forced - Immediate | 851-CC GT units
4040 | Bearings C | Steam Turbine | High Pressure Turbine | D1 | Forced - Immediate | 2022 | Gas | GG | 851 | CC GT units | NPCC | Summer | 1438.3333 | 100 | 1 | 1 | 4040-Bearings C | D1-Forced - Immediate | 851-CC GT units
4040 | Bearings C | Steam Turbine | High Pressure Turbine | D1 | Forced - Immediate | 2022 | Gas | GG | 851 | CC GT units | NPCC | Summer | 18.0167 | 23 | 1 | 1 | 4040-Bearings C | D1-Forced - Immediate | 851-CC GT units
4040 | Bearings C | Steam Turbine | High Pressure Turbine | D1 | Forced - Immediate | 2022 | Gas | GG | 851 | CC GT units | NPCC | Summer | 35.1 | 81 | 1 | 1 | 4040-Bearings C | D1-Forced - Immediate | 851-CC GT units
4040 | Bearings C | Steam Turbine | High Pressure Turbine | D1 | Forced - Immediate | 2022 | Gas | GG | 851 | CC GT units | NPCC | Summer | 16.3333 | 35 | 1 | 1 | 4040-Bearings C | D1-Forced - Immediate | 851-CC GT units
4040 | Bearings C | Steam Turbine | High Pressure Turbine | D1 | Forced - Immediate | 2022 | Gas | GG | 851 | CC GT units | NPCC | Summer | 45.8333 | 110 | 1 | 1 | 4040-Bearings C | D1-Forced - Immediate | 851-CC GT units
4040 | Bearings C | Steam Turbine | High Pressure Turbine | D1 | Forced - Immediate | 2022 | Gas | GG | 851 | CC GT units | WECC | Summer | 126 | 90 | 2 | 2 | 4040-Bearings C | D1-Forced - Immediate | 851-CC GT units
4040 | Bearings C | Steam Turbine | High Pressure Turbine | D1 | Forced - Immediate | 2022 | Gas | GG | 851 | CC GT units | NPCC | Summer | 483.7667 | 23 | 1 | 1 | 4040-Bearings C | D1-Forced - Immediate | 851-CC GT units
4040 | Bearings C | Steam Turbine | High Pressure Turbine | U1 | Forced - Immediate | 2022 | Gas | GG | 851 | CC GT units | TRE | Off-Peak | 9086 | 77 | 1 | 1 | 4040-Bearings C | U1-Forced - Immediate | 851-CC GT units
4040 | Bearings C | Steam Turbine | High Pressure Turbine | D1 | Forced - Immediate | 2022 | Gas | GG | 851 | CC GT units | NPCC | Summer | 54.6 | 84 | 1 | 1 | 4040-Bearings C | D1-Forced - Immediate | 851-CC GT units
4040 | Bearings C | Steam Turbine | High Pressure Turbine | D1 | Forced - Immediate | 2022 | Gas | GG | 851 | CC GT units | NPCC | Summer | 298.3333 | 100 | 1 | 1 | 4040-Bearings C | D1-Forced - Immediate | 851-CC GT units
4040 | Bearings C | Steam Turbine | High Pressure Turbine | D1 | Forced - Immediate | 2022 | Gas | GG | 851 | CC GT units | NPCC | Summer | 2248.5333 | 124 | 1 | 1 | 4040-Bearings C | D1-Forced - Immediate | 851-CC GT units
4040 | Bearings C | Steam Turbine | High Pressure Turbine | D1 | Forced - Immediate | 2022 | Gas | GG | 851 | CC GT units | NPCC | Summer | 13.9999 | 84 | 1 | 1 | 4040-Bearings C | D1-Forced - Immediate | 851-CC GT units
4040 | Bearings C | Steam Turbine | High Pressure Turbine | D1 | Forced - Immediate | 2022 | Gas | GG | 851 | CC GT units | NPCC | Summer | 29.6 | 16 | 1 | 1 | 4040-Bearings C | D1-Forced - Immediate | 851-CC GT units
4040 | Bearings C | Steam Turbine | High Pressure Turbine | D1 | Forced - Immediate | 2022 | Gas | GG | 851 | CC GT units | NPCC | Summer | 250.0666 | 124 | 1 | 1 | 4040-Bearings C | D1-Forced - Immediate | 851-CC GT units
4040 | Bearings C | Steam Turbine | High Pressure Turbine | D1 | Forced - Immediate | 2022 | Gas | GG | 851 | CC GT units | NPCC | Summer | 646.45 | 21 | 1 | 1 | 4040-Bearings C | D1-Forced - Immediate | 851-CC GT units
4040 | Bearings C | Steam Turbine | High Pressure Turbine | U1 | Forced - Immediate | 2022 | Gas | GG | 851 | CC GT units | TRE | Off-Peak | 28560 | 85 | 1 | 1 | 4040-Bearings C | U1-Forced - Immediate | 851-CC GT units
4040 | Bearings C | Steam Turbine | High Pressure Turbine | D1 | Forced - Immediate | 2022 | Gas | GG | 851 | CC GT units | NPCC | Summer | 76.4666 | 124 | 1 | 1 | 4040-Bearings C | D1-Forced - Immediate | 851-CC GT units
4040 | Bearings C | Steam Turbine | High Pressure Turbine | D1 | Forced - Immediate | 2022 | Gas | GG | 851 | CC GT units | NPCC | Summer | 165.3333 | 124 | 1 | 1 | 4040-Bearings C | D1-Forced - Immediate | 851-CC GT units
4040 | Bearings C | Steam Turbine | High Pressure Turbine | D1 | Forced - Immediate | 2022 | Gas | GG | 851 | CC GT units | NPCC | Summer | 513.0666 | 52 | 1 | 1 | 4040-Bearings C | D1-Forced - Immediate | 851-CC GT units
4040 | Bearings C | Steam Turbine | High Pressure Turbine | D1 | Forced - Immediate | 2022 | Gas | GG | 851 | CC GT units | NPCC | Summer | 17.3333 | 52 | 1 | 1 | 4040-Bearings C | D1-Forced - Immediate | 851-CC GT units
4040 | Bearings C | Steam Turbine | High Pressure Turbine | D1 | Forced - Immediate | 2022 | Gas | GG | 851 | CC GT units | NPCC | Summer | 41.6666 | 100 | 1 | 1 | 4040-Bearings C | D1-Forced - Immediate | 851-CC GT units
4040 | Bearings C | Steam Turbine | High Pressure Turbine | D1 | Forced - Immediate | 2022 | Gas | GG | 851 | CC GT units | NPCC | Summer | 44.95 | 93 | 1 | 1 | 4040-Bearings C | D1-Forced - Immediate | 851-CC GT units
4040 | Bearings C | Steam Turbine | High Pressure Turbine | D1 | Forced - Immediate | 2022 | Gas | GG | 851 | CC GT units | NPCC | Summer | 48.8167 | 29 | 1 | 1 | 4040-Bearings C | D1-Forced - Immediate | 851-CC GT units
4040 | Bearings C | Steam Turbine | High Pressure Turbine | D1 | Forced - Immediate | 2022 | Gas | GG | 851 | CC GT units | RFC | Winter | 81.534 | 7.62 | 1 | 1 | 4040-Bearings C | D1-Forced - Immediate | 851-CC GT units
4040 | Bearings C | Steam Turbine | High Pressure Turbine | D1 | Forced - Immediate | 2022 | Gas | GG | 851 | CC GT units | NPCC | Summer | 415.5667 | 26 | 1 | 1 | 4040-Bearings C | D1-Forced - Immediate | 851-CC GT units
4040 | Bearings C | Steam Turbine | High Pressure Turbine | U1 | Forced - Immediate | 2022 | Gas | GG | 851 | CC GT units | TRE | Off-Peak | 10030 | 85 | 1 | 1 | 4040-Bearings C | U1-Forced - Immediate | 851-CC GT units
4040 | Bearings C | Steam Turbine | High Pressure Turbine | D1 | Forced - Immediate | 2022 | Gas | GG | 851 | CC GT units | NPCC | Summer | 124.8333 | 35 | 1 | 1 | 4040-Bearings C | D1-Forced - Immediate | 851-CC GT units
4040 | Bearings C | Steam Turbine | High Pressure Turbine | D1 | Forced - Immediate | 2022 | Gas | GG | 851 | CC GT units | NPCC | Summer | 149.1 | 71 | 1 | 1 | 4040-Bearings C | D1-Forced - Immediate | 851-CC GT units
4040 | Bearings C | Steam Turbine | High Pressure Turbine | U2 | Forced - Delayed | 2022 | Gas | GG | 851 | CC GT units | TRE | Off-Peak | 319.7332 | 176 | 1 | 1 | 4040-Bearings C | U2-Forced - Delayed | 851-CC GT units
4040 | Bearings C | Steam Turbine | High Pressure Turbine | D1 | Forced - Immediate | 2022 | Waste Heat | WH | 852 | CC steam units | NPCC | Summer | 8.5 | 51 | 1 | 1 | 4040-Bearings C | D1-Forced - Immediate | 852-CC steam units
4040 | Bearings C | Steam Turbine | High Pressure Turbine | D1 | Forced - Immediate | 2022 | Waste Heat | WH | 852 | CC steam units | NPCC | Summer | 56.1 | 33 | 1 | 1 | 4040-Bearings C | D1-Forced - Immediate | 852-CC steam units
4040 | Bearings C | Steam Turbine | High Pressure Turbine | U1 | Forced - Immediate | 2022 | Waste Heat | WH | 852 | CC steam units | TRE | Off-Peak | 4307.7332 | 197 | 1 | 1 | 4040-Bearings C | U1-Forced - Immediate | 852-CC steam units
4040 | Bearings C | Steam Turbine | High Pressure Turbine | D1 | Forced - Immediate | 2022 | Waste Heat | WH | 852 | CC steam units | NPCC | Summer | 325.6 | 33 | 1 | 1 | 4040-Bearings C | D1-Forced - Immediate | 852-CC steam units
4040 | Bearings C | Steam Turbine | High Pressure Turbine | U1 | Forced - Immediate | 2022 | Waste Heat | WH | 852 | CC steam units | TRE | Off-Peak | 127.3332 | 382 | 1 | 1 | 4040-Bearings C | U1-Forced - Immediate | 852-CC steam units
4040 | Bearings C | Steam Turbine | High Pressure Turbine | U1 | Forced - Immediate | 2022 | Waste Heat | WH | 852 | CC steam units | MRO | Winter | 234.9 | 261 | 1 | 1 | 4040-Bearings C | U1-Forced - Immediate | 852-CC steam units
4040 | Bearings C | Steam Turbine | High Pressure Turbine | U1 | Forced - Immediate | 2022 | Waste Heat | WH | 852 | CC steam units | SERC | Winter | 596.2999 | 267 | 1 | 1 | 4040-Bearings C | U1-Forced - Immediate | 852-CC steam units
4040 | Bearings C | Steam Turbine | High Pressure Turbine | D1 | Forced - Immediate | 2022 | Waste Heat | WH | 852 | CC steam units | NPCC | Summer | 27.0833 | 25 | 1 | 1 | 4040-Bearings C | D1-Forced - Immediate | 852-CC steam units
4040 | Bearings C | Steam Turbine | High Pressure Turbine | D1 | Forced - Immediate | 2022 | Waste Heat | WH | 852 | CC steam units | NPCC | Summer | 35.35 | 21 | 1 | 1 | 4040-Bearings C | D1-Forced - Immediate | 852-CC steam units
4040 | Bearings C | Steam Turbine | High Pressure Turbine | D1 | Forced - Immediate | 2022 | Waste Heat | WH | 852 | CC steam units | NPCC | Summer | 45.0166 | 73 | 1 | 1 | 4040-Bearings C | D1-Forced - Immediate | 852-CC steam units
4040 | Bearings C | Steam Turbine | High Pressure Turbine | U1 | Forced - Immediate | 2022 | Gas | GG | 852 | CC steam units | WECC | Winter | 261 | 135 | 1 | 1 | 4040-Bearings C | U1-Forced - Immediate | 852-CC steam units
4040 | Bearings C | Steam Turbine | High Pressure Turbine | U1 | Forced - Immediate | 2022 | Waste Heat | WH | 852 | CC steam units | WECC | Off-Peak | 18.8 | 24 | 1 | 1 | 4040-Bearings C | U1-Forced - Immediate | 852-CC steam units
4040 | Bearings C | Steam Turbine | High Pressure Turbine | D1 | Forced - Immediate | 2022 | Waste Heat | WH | 852 | CC steam units | NPCC | Summer | 49.3 | 58 | 1 | 1 | 4040-Bearings C | D1-Forced - Immediate | 852-CC steam units
4040 | Bearings C | Steam Turbine | High Pressure Turbine | D1 | Forced - Immediate | 2022 | Waste Heat | WH | 852 | CC steam units | NPCC | Summer | 70.5666 | 73 | 1 | 1 | 4040-Bearings C | D1-Forced - Immediate | 852-CC steam units
4040 | Bearings C | Steam Turbine | High Pressure Turbine | D1 | Forced - Immediate | 2022 | Waste Heat | WH | 852 | CC steam units | RFC | Winter | 128.293 | 11.99 | 1 | 1 | 4040-Bearings C | D1-Forced - Immediate | 852-CC steam units
4040 | Bearings C | Steam Turbine | High Pressure Turbine | SF | Startup Failure | 2022 | Waste Heat | WH | 852 | CC steam units | SERC | Off-Peak | 5529.5999 | 162 | 1 | 1 | 4040-Bearings C | SF-Startup Failure | 852-CC steam units
4040 | Bearings C | Steam Turbine | High Pressure Turbine | D1 | Forced - Immediate | 2022 | Waste Heat | WH | 852 | CC steam units | NPCC | Summer | 16.15 | 57 | 1 | 1 | 4040-Bearings C | D1-Forced - Immediate | 852-CC steam units
4040 | Bearings C | Steam Turbine | High Pressure Turbine | D1 | Forced - Immediate | 2022 | Waste Heat | WH | 852 | CC steam units | NPCC | Summer | 30.7667 | 26 | 1 | 1 | 4040-Bearings C | D1-Forced - Immediate | 852-CC steam units
4040 | Bearings C | Steam Turbine | High Pressure Turbine | D1 | Forced - Immediate | 2022 | Waste Heat | WH | 852 | CC steam units | NPCC | Summer | 25.9 | 14 | 1 | 1 | 4040-Bearings C | D1-Forced - Immediate | 852-CC steam units
4040 | Bearings C | Steam Turbine | High Pressure Turbine | D1 | Forced - Immediate | 2022 | Waste Heat | WH | 852 | CC steam units | NPCC | Summer | 27.3 | 42 | 1 | 1 | 4040-Bearings C | D1-Forced - Immediate | 852-CC steam units
4040 | Bearings C | Steam Turbine | High Pressure Turbine | D1 | Forced - Immediate | 2022 | Waste Heat | WH | 852 | CC steam units | NPCC | Summer | 33.0666 | 64 | 1 | 1 | 4040-Bearings C | D1-Forced - Immediate | 852-CC steam units
4040 | Bearings C | Steam Turbine | High Pressure Turbine | D1 | Forced - Immediate | 2022 | Waste Heat | WH | 852 | CC steam units | NPCC | Summer | 303.6833 | 19 | 1 | 1 | 4040-Bearings C | D1-Forced - Immediate | 852-CC steam units
4040 | Bearings C | Steam Turbine | High Pressure Turbine | D1 | Forced - Immediate | 2022 | Waste Heat | WH | 852 | CC steam units | NPCC | Summer | 21.2333 | 49 | 1 | 1 | 4040-Bearings C | D1-Forced - Immediate | 852-CC steam units
4040 | Bearings C | Steam Turbine | High Pressure Turbine | D1 | Forced - Immediate | 2022 | Waste Heat | WH | 852 | CC steam units | NPCC | Summer | 22.4 | 42 | 1 | 1 | 4040-Bearings C | D1-Forced - Immediate | 852-CC steam units
4040 | Bearings C | Steam Turbine | High Pressure Turbine | D1 | Forced - Immediate | 2022 | Waste Heat | WH | 852 | CC steam units | NPCC | Summer | 27.0833 | 65 | 1 | 1 | 4040-Bearings C | D1-Forced - Immediate | 852-CC steam units
4040 | Bearings C | Steam Turbine | High Pressure Turbine | D1 | Forced - Immediate | 2022 | Waste Heat | WH | 852 | CC steam units | NPCC | Summer | 102.35 | 69 | 1 | 1 | 4040-Bearings C | D1-Forced - Immediate | 852-CC steam units
4040 | Bearings C | Steam Turbine | High Pressure Turbine | D1 | Forced - Immediate | 2022 | Waste Heat | WH | 852 | CC steam units | NPCC | Summer | 357.5667 | 17 | 1 | 1 | 4040-Bearings C | D1-Forced - Immediate | 852-CC steam units
4040 | Bearings C | Steam Turbine | High Pressure Turbine | D1 | Forced - Immediate | 2022 | Waste Heat | WH | 852 | CC steam units | NPCC | Summer | 1323.7333 | 73 | 1 | 1 | 4040-Bearings C | D1-Forced - Immediate | 852-CC steam units
4040 | Bearings C | Steam Turbine | High Pressure Turbine | D1 | Forced - Immediate | 2022 | Waste Heat | WH | 852 | CC steam units | SERC | Winter | 862.5 | 25 | 1 | 1 | 4040-Bearings C | D1-Forced - Immediate | 852-CC steam units
4040 | Bearings C | Steam Turbine | High Pressure Turbine | U1 | Forced - Immediate | 2022 | Waste Heat | WH | 852 | CC steam units | TRE | Off-Peak | 36288 | 108 | 1 | 1 | 4040-Bearings C | U1-Forced - Immediate | 852-CC steam units
4040 | Bearings C | Steam Turbine | High Pressure Turbine | D1 | Forced - Immediate | 2022 | Waste Heat | WH | 852 | CC steam units | NPCC | Summer | 24.5 | 42 | 1 | 1 | 4040-Bearings C | D1-Forced - Immediate | 852-CC steam units
4040 | Bearings C | Steam Turbine | High Pressure Turbine | D1 | Forced - Immediate | 2022 | Waste Heat | WH | 852 | CC steam units | NPCC | Summer | 92.4 | 44 | 1 | 1 | 4040-Bearings C | D1-Forced - Immediate | 852-CC steam units
4040 | Bearings C | Steam Turbine | High Pressure Turbine | U1 | Forced - Immediate | 2022 | Waste Heat | WH | 852 | CC steam units | TRE | Off-Peak | 445.6664 | 382 | 1 | 1 | 4040-Bearings C | U1-Forced - Immediate | 852-CC steam units
4040 | Bearings C | Steam Turbine | High Pressure Turbine | D1 | Forced - Immediate | 2022 | Waste Heat | WH | 852 | CC steam units | NPCC | Summer | 11 | 33 | 1 | 1 | 4040-Bearings C | D1-Forced - Immediate | 852-CC steam units
4040 | Bearings C | Steam Turbine | High Pressure Turbine | D1 | Forced - Immediate | 2022 | Waste Heat | WH | 852 | CC steam units | NPCC | Summer | 19 | 60 | 1 | 1 | 4040-Bearings C | D1-Forced - Immediate | 852-CC steam units
4040 | Bearings C | Steam Turbine | High Pressure Turbine | D1 | Forced - Immediate | 2022 | Waste Heat | WH | 852 | CC steam units | NPCC | Summer | 179 | 60 | 1 | 1 | 4040-Bearings C | D1-Forced - Immediate | 852-CC steam units
4040 | Bearings C | Steam Turbine | High Pressure Turbine | D1 | Forced - Immediate | 2022 | Waste Heat | WH | 852 | CC steam units | NPCC | Summer | 591.2 | 16 | 1 | 1 | 4040-Bearings C | D1-Forced - Immediate | 852-CC steam units
4040 | Bearings C | Steam Turbine | High Pressure Turbine | SF | Startup Failure | 2022 | Waste Heat | WH | 852 | CC steam units | TRE | Off-Peak | 374.3 | 197 | 1 | 1 | 4040-Bearings C | SF-Startup Failure | 852-CC steam units
4040 | Bearings C | Steam Turbine | High Pressure Turbine | SF | Startup Failure | 2022 | Waste Heat | WH | 852 | CC steam units | MRO | Winter | 108.7498 | 261 | 1 | 1 | 4040-Bearings C | SF-Startup Failure | 852-CC steam units
4040 | Bearings C | Steam Turbine | High Pressure Turbine | U1 | Forced - Immediate | 2022 | Waste Heat | WH | 852 | CC steam units | MRO | Off-Peak | 1148.4 | 261 | 1 | 1 | 4040-Bearings C | U1-Forced - Immediate | 852-CC steam units
4040 | Bearings C | Steam Turbine | High Pressure Turbine | D1 | Forced - Immediate | 2022 | Waste Heat | WH | 852 | CC steam units | NPCC | Summer | 13.3167 | 17 | 1 | 1 | 4040-Bearings C | D1-Forced - Immediate | 852-CC steam units
4040 | Bearings C | Steam Turbine | High Pressure Turbine | D1 | Forced - Immediate | 2022 | Waste Heat | WH | 852 | CC steam units | NPCC | Summer | 32.45 | 33 | 1 | 1 | 4040-Bearings C | D1-Forced - Immediate | 852-CC steam units
4040 | Bearings C | Steam Turbine | High Pressure Turbine | D1 | Forced - Immediate | 2022 | Waste Heat | WH | 852 | CC steam units | NPCC | Summer | 33.15 | 51 | 1 | 1 | 4040-Bearings C | D1-Forced - Immediate | 852-CC steam units
4040 | Bearings C | Steam Turbine | High Pressure Turbine | D1 | Forced - Immediate | 2022 | Waste Heat | WH | 852 | CC steam units | NPCC | Summer | 147.2166 | 73 | 1 | 1 | 4040-Bearings C | D1-Forced - Immediate | 852-CC steam units
4040 | Bearings C | Steam Turbine | High Pressure Turbine | SF | Startup Failure | 2022 | Waste Heat | WH | 852 | CC steam units | MRO | Winter | 47.8499 | 261 | 1 | 1 | 4040-Bearings C | SF-Startup Failure | 852-CC steam units
4040 | Bearings C | Steam Turbine | High Pressure Turbine | U1 | Forced - Immediate | 2022 | Waste Heat | WH | 852 | CC steam units | WECC | Summer | 266 | 190 | 1 | 1 | 4040-Bearings C | U1-Forced - Immediate | 852-CC steam units
4040 | Bearings C | Steam Turbine | High Pressure Turbine | U1 | Forced - Immediate | 2022 | Waste Heat | WH | 852 | CC steam units | MRO | Winter | 517.6499 | 261 | 1 | 1 | 4040-Bearings C | U1-Forced - Immediate | 852-CC steam units
4040 | Bearings C | Steam Turbine | High Pressure Turbine | D1 | Forced - Immediate | 2022 | Waste Heat | WH | 852 | CC steam units | NPCC | Summer | 25 | 60 | 1 | 1 | 4040-Bearings C | D1-Forced - Immediate | 852-CC steam units
4040 | Bearings C | Steam Turbine | High Pressure Turbine | D1 | Forced - Immediate | 2022 | Waste Heat | WH | 852 | CC steam units | NPCC | Summer | 26.35 | 51 | 1 | 1 | 4040-Bearings C | D1-Forced - Immediate | 852-CC steam units
4040 | Bearings C | Steam Turbine | High Pressure Turbine | D1 | Forced - Immediate | 2022 | Waste Heat | WH | 852 | CC steam units | NPCC | Summer | 27.55 | 57 | 1 | 1 | 4040-Bearings C | D1-Forced - Immediate | 852-CC steam units
4040 | Bearings C | Steam Turbine | High Pressure Turbine | D1 | Forced - Immediate | 2022 | Waste Heat | WH | 852 | CC steam units | NPCC | Summer | 89.1667 | 25 | 1 | 1 | 4040-Bearings C | D1-Forced - Immediate | 852-CC steam units
4040 | Bearings C | Steam Turbine | High Pressure Turbine | SF | Startup Failure | 2022 | Waste Heat | WH | 852 | CC steam units | MRO | Off-Peak | 13.05 | 261 | 1 | 1 | 4040-Bearings C | SF-Startup Failure | 852-CC steam units
4040 | Bearings C | Steam Turbine | High Pressure Turbine | U1 | Forced - Immediate | 2022 | Waste Heat | WH | 852 | CC steam units | TRE | Off-Peak | 15336 | 108 | 1 | 1 | 4040-Bearings C | U1-Forced - Immediate | 852-CC steam units
4040 | Bearings C | Steam Turbine | High Pressure Turbine | D1 | Forced - Immediate | 2022 | Waste Heat | WH | 852 | CC steam units | NPCC | Summer | 11.6667 | 25 | 1 | 1 | 4040-Bearings C | D1-Forced - Immediate | 852-CC steam units
4040 | Bearings C | Steam Turbine | High Pressure Turbine | D1 | Forced - Immediate | 2022 | Waste Heat | WH | 852 | CC steam units | NPCC | Summer | 97.3333 | 73 | 1 | 1 | 4040-Bearings C | D1-Forced - Immediate | 852-CC steam units
4040 | Bearings C | Steam Turbine | High Pressure Turbine | D1 | Forced - Immediate | 2022 | Waste Heat | WH | 852 | CC steam units | NPCC | Summer | 863 | 60 | 1 | 1 | 4040-Bearings C | D1-Forced - Immediate | 852-CC steam units
4040 | Bearings C | Steam Turbine | High Pressure Turbine | SF | Startup Failure | 2022 | Waste Heat | WH | 852 | CC steam units | TRE | Winter | 443.25 | 197 | 1 | 1 | 4040-Bearings C | SF-Startup Failure | 852-CC steam units
4040 | Bearings C | Steam Turbine | High Pressure Turbine | D1 | Forced - Immediate | 2022 | Gas | GG | 860 | Co-generator Block | WECC | Off-Peak | 186.7083 | 224.05 | 1 | 1 | 4040-Bearings C | D1-Forced - Immediate | 860-Co-generator Block
4040 | Bearings C | Steam Turbine | High Pressure Turbine | U1 | Forced - Immediate | 2022 | Gas | GG | 860 | Co-generator Block | WECC | Winter | 327.4942 | 239.63 | 1 | 1 | 4040-Bearings C | U1-Forced - Immediate | 860-Co-generator Block
4040 | Bearings C | Steam Turbine | High Pressure Turbine | U1 | Forced - Immediate | 2022 | Gas | GG | 860 | Co-generator Block | WECC | Summer | 268.4699 | 211.95 | 1 | 1 | 4040-Bearings C | U1-Forced - Immediate | 860-Co-generator Block
4040 | Bearings C | Steam Turbine | High Pressure Turbine | D1 | Forced - Immediate | 2022 | Gas | GG | 860 | Co-generator Block | WECC | Winter | 439.1657 | 229.13 | 1 | 1 | 4040-Bearings C | D1-Forced - Immediate | 860-Co-generator Block
4040 | Bearings C | Steam Turbine | High Pressure Turbine | SF | Startup Failure | 2022 | Waste Heat | WH | 862 | CoG steam units | TRE | Winter | 805.2 | 264 | 1 | 1 | 4040-Bearings C | SF-Startup Failure | 862-CoG steam units
4040 | Bearings C | Steam Turbine | High Pressure Turbine | U1 | Forced - Immediate | 2022 | Waste Heat | WH | 862 | CoG steam units | TRE | Winter | 1946696.4 | 264 | 1 | 1 | 4040-Bearings C | U1-Forced - Immediate | 862-CoG steam units
4041 | HP steam turbine thrust bearings | Steam Turbine | High Pressure Turbine | D1 | Forced - Immediate | 2022 | Coal | CC | 100 | Fossil-Steam | WECC | Winter | 50.1667 | 7 | 1 | 1 | 4041-HP steam turbine thrust bearings | D1-Forced - Immediate | 100-Fossil-Steam
4041 | HP steam turbine thrust bearings | Steam Turbine | High Pressure Turbine | D1 | Forced - Immediate | 2022 | Coal | CC | 100 | Fossil-Steam | WECC | Winter | 14.5167 | 13 | 1 | 1 | 4041-HP steam turbine thrust bearings | D1-Forced - Immediate | 100-Fossil-Steam
4041 | HP steam turbine thrust bearings | Steam Turbine | High Pressure Turbine | D1 | Forced - Immediate | 2022 | Coal | CC | 100 | Fossil-Steam | WECC | Winter | 301.2333 | 14 | 1 | 1 | 4041-HP steam turbine thrust bearings | D1-Forced - Immediate | 100-Fossil-Steam
4041 | HP steam turbine thrust bearings | Steam Turbine | High Pressure Turbine | D1 | Forced - Immediate | 2022 | Coal | CC | 100 | Fossil-Steam | WECC | Winter | 29.7 | 9 | 1 | 1 | 4041-HP steam turbine thrust bearings | D1-Forced - Immediate | 100-Fossil-Steam
4041 | HP steam turbine thrust bearings | Steam Turbine | High Pressure Turbine | D1 | Forced - Immediate | 2022 | Coal | CC | 100 | Fossil-Steam | WECC | Winter | 34.5 | 15 | 1 | 1 | 4041-HP steam turbine thrust bearings | D1-Forced - Immediate | 100-Fossil-Steam
4041 | HP steam turbine thrust bearings | Steam Turbine | High Pressure Turbine | D1 | Forced - Immediate | 2022 | Coal | CC | 100 | Fossil-Steam | WECC | Winter | 94.4667 | 13 | 1 | 1 | 4041-HP steam turbine thrust bearings | D1-Forced - Immediate | 100-Fossil-Steam
4041 | HP steam turbine thrust bearings | Steam Turbine | High Pressure Turbine | D1 | Forced - Immediate | 2022 | Coal | CC | 100 | Fossil-Steam | WECC | Winter | 106.4 | 14 | 1 | 1 | 4041-HP steam turbine thrust bearings | D1-Forced - Immediate | 100-Fossil-Steam
4041 | HP steam turbine thrust bearings | Steam Turbine | High Pressure Turbine | D1 | Forced - Immediate | 2022 | Coal | CC | 100 | Fossil-Steam | WECC | Winter | 244.3333 | 20 | 1 | 1 | 4041-HP steam turbine thrust bearings | D1-Forced - Immediate | 100-Fossil-Steam
4041 | HP steam turbine thrust bearings | Steam Turbine | High Pressure Turbine | D1 | Forced - Immediate | 2022 | Coal | CC | 100 | Fossil-Steam | WECC | Winter | 263.4667 | 13 | 1 | 1 | 4041-HP steam turbine thrust bearings | D1-Forced - Immediate | 100-Fossil-Steam
4041 | HP steam turbine thrust bearings | Steam Turbine | High Pressure Turbine | SF | Startup Failure | 2022 | Gas | GG | 100 | Fossil-Steam | WECC | Off-Peak | 950.8333 | 175 | 1 | 1 | 4041-HP steam turbine thrust bearings | SF-Startup Failure | 100-Fossil-Steam
4041 | HP steam turbine thrust bearings | Steam Turbine | High Pressure Turbine | U1 | Forced - Immediate | 2022 | Gas | GG | 100 | Fossil-Steam | WECC | Off-Peak | 4725 | 175 | 1 | 1 | 4041-HP steam turbine thrust bearings | U1-Forced - Immediate | 100-Fossil-Steam
4041 | HP steam turbine thrust bearings | Steam Turbine | High Pressure Turbine | D1 | Forced - Immediate | 2022 | Coal | CC | 100 | Fossil-Steam | WECC | Winter | 142.2 | 9 | 1 | 1 | 4041-HP steam turbine thrust bearings | D1-Forced - Immediate | 100-Fossil-Steam
4041 | HP steam turbine thrust bearings | Steam Turbine | High Pressure Turbine | D1 | Forced - Immediate | 2022 | Coal | CC | 100 | Fossil-Steam | WECC | Winter | 107.9833 | 11 | 1 | 1 | 4041-HP steam turbine thrust bearings | D1-Forced - Immediate | 100-Fossil-Steam
4041 | HP steam turbine thrust bearings | Steam Turbine | High Pressure Turbine | U1 | Forced - Immediate | 2022 | Gas | GG | 100 | Fossil-Steam | MRO | Off-Peak | 65343.6833 | 109 | 1 | 1 | 4041-HP steam turbine thrust bearings | U1-Forced - Immediate | 100-Fossil-Steam
4041 | HP steam turbine thrust bearings | Steam Turbine | High Pressure Turbine | D1 | Forced - Immediate | 2022 | Coal | CC | 100 | Fossil-Steam | WECC | Winter | 39 | 12 | 1 | 1 | 4041-HP steam turbine thrust bearings | D1-Forced - Immediate | 100-Fossil-Steam
4041 | HP steam turbine thrust bearings | Steam Turbine | High Pressure Turbine | D1 | Forced - Immediate | 2022 | Coal | CC | 100 | Fossil-Steam | WECC | Winter | 133.4667 | 14 | 1 | 1 | 4041-HP steam turbine thrust bearings | D1-Forced - Immediate | 100-Fossil-Steam
4041 | HP steam turbine thrust bearings | Steam Turbine | High Pressure Turbine | D1 | Forced - Immediate | 2022 | Coal | CC | 100 | Fossil-Steam | WECC | Winter | 67.3833 | 13 | 1 | 1 | 4041-HP steam turbine thrust bearings | D1-Forced - Immediate | 100-Fossil-Steam
4041 | HP steam turbine thrust bearings | Steam Turbine | High Pressure Turbine | D1 | Forced - Immediate | 2022 | Coal | CC | 100 | Fossil-Steam | WECC | Winter | 147.75 | 9 | 1 | 1 | 4041-HP steam turbine thrust bearings | D1-Forced - Immediate | 100-Fossil-Steam
4041 | HP steam turbine thrust bearings | Steam Turbine | High Pressure Turbine | D1 | Forced - Immediate | 2022 | Coal | CC | 100 | Fossil-Steam | WECC | Winter | 400.0667 | 17 | 1 | 1 | 4041-HP steam turbine thrust bearings | D1-Forced - Immediate | 100-Fossil-Steam
4041 | HP steam turbine thrust bearings | Steam Turbine | High Pressure Turbine | D1 | Forced - Immediate | 2022 | Coal | CC | 100 | Fossil-Steam | SERC | Summer | 1378 | 104 | 1 | 1 | 4041-HP steam turbine thrust bearings | D1-Forced - Immediate | 100-Fossil-Steam
4041 | HP steam turbine thrust bearings | Steam Turbine | High Pressure Turbine | D1 | Forced - Immediate | 2022 | Coal | CC | 100 | Fossil-Steam | WECC | Winter | 9 | 15 | 1 | 1 | 4041-HP steam turbine thrust bearings | D1-Forced - Immediate | 100-Fossil-Steam
4041 | HP steam turbine thrust bearings | Steam Turbine | High Pressure Turbine | D1 | Forced - Immediate | 2022 | Coal | CC | 100 | Fossil-Steam | WECC | Winter | 54.7833 | 19 | 1 | 1 | 4041-HP steam turbine thrust bearings | D1-Forced - Immediate | 100-Fossil-Steam
4041 | HP steam turbine thrust bearings | Steam Turbine | High Pressure Turbine | U1 | Forced - Immediate | 2022 | Gas | GG | 100 | Fossil-Steam | WECC | Off-Peak | 2639.5833 | 175 | 1 | 1 | 4041-HP steam turbine thrust bearings | U1-Forced - Immediate | 100-Fossil-Steam
4041 | HP steam turbine thrust bearings | Steam Turbine | High Pressure Turbine | D1 | Forced - Immediate | 2022 | Coal | CC | 100 | Fossil-Steam | WECC | Winter | 31.6 | 12 | 1 | 1 | 4041-HP steam turbine thrust bearings | D1-Forced - Immediate | 100-Fossil-Steam
4041 | HP steam turbine thrust bearings | Steam Turbine | High Pressure Turbine | D1 | Forced - Immediate | 2022 | Coal | CC | 100 | Fossil-Steam | WECC | Winter | 84 | 15 | 1 | 1 | 4041-HP steam turbine thrust bearings | D1-Forced - Immediate | 100-Fossil-Steam
4041 | HP steam turbine thrust bearings | Steam Turbine | High Pressure Turbine | D1 | Forced - Immediate | 2022 | Coal | CC | 100 | Fossil-Steam | WECC | Winter | 156 | 13 | 1 | 1 | 4041-HP steam turbine thrust bearings | D1-Forced - Immediate | 100-Fossil-Steam
4041 | HP steam turbine thrust bearings | Steam Turbine | High Pressure Turbine | U1 | Forced - Immediate | 2022 | Coal | CC | 100 | Fossil-Steam | SERC | Summer | 11578.6663 | 520 | 1 | 1 | 4041-HP steam turbine thrust bearings | U1-Forced - Immediate | 100-Fossil-Steam
4041 | HP steam turbine thrust bearings | Steam Turbine | High Pressure Turbine | D1 | Forced - Immediate | 2022 | Coal | CC | 100 | Fossil-Steam | WECC | Winter | 28.5 | 15 | 1 | 1 | 4041-HP steam turbine thrust bearings | D1-Forced - Immediate | 100-Fossil-Steam
4041 | HP steam turbine thrust bearings | Steam Turbine | High Pressure Turbine | D1 | Forced - Immediate | 2022 | Coal | CC | 100 | Fossil-Steam | WECC | Winter | 38.4 | 12 | 1 | 1 | 4041-HP steam turbine thrust bearings | D1-Forced - Immediate | 100-Fossil-Steam
4041 | HP steam turbine thrust bearings | Steam Turbine | High Pressure Turbine | D1 | Forced - Immediate | 2022 | Coal | CC | 100 | Fossil-Steam | WECC | Winter | 39.25 | 15 | 1 | 1 | 4041-HP steam turbine thrust bearings | D1-Forced - Immediate | 100-Fossil-Steam
4041 | HP steam turbine thrust bearings | Steam Turbine | High Pressure Turbine | D1 | Forced - Immediate | 2022 | Coal | CC | 100 | Fossil-Steam | WECC | Winter | 39.5 | 15 | 1 | 1 | 4041-HP steam turbine thrust bearings | D1-Forced - Immediate | 100-Fossil-Steam
4041 | HP steam turbine thrust bearings | Steam Turbine | High Pressure Turbine | D1 | Forced - Immediate | 2022 | Coal | CC | 100 | Fossil-Steam | WECC | Winter | 151.6667 | 13 | 1 | 1 | 4041-HP steam turbine thrust bearings | D1-Forced - Immediate | 100-Fossil-Steam
4041 | HP steam turbine thrust bearings | Steam Turbine | High Pressure Turbine | D1 | Forced - Immediate | 2022 | Coal | CC | 100 | Fossil-Steam | WECC | Winter | 193.9 | 14 | 1 | 1 | 4041-HP steam turbine thrust bearings | D1-Forced - Immediate | 100-Fossil-Steam
4041 | HP steam turbine thrust bearings | Steam Turbine | High Pressure Turbine | SF | Startup Failure | 2022 | Nuclear | NU | 200 | Nuclear | RFC | Off-Peak | 155159.5826 | 1067 | 1 | 1 | 4041-HP steam turbine thrust bearings | SF-Startup Failure | 200-Nuclear
4041 | HP steam turbine thrust bearings | Steam Turbine | High Pressure Turbine | D1 | Forced - Immediate | 2022 | Gas | GG | 850 | Combined Cycle Block | SERC | Off-Peak | 14.3333 | 172 | 1 | 1 | 4041-HP steam turbine thrust bearings | D1-Forced - Immediate | 850-Combined Cycle Block
4041 | HP steam turbine thrust bearings | Steam Turbine | High Pressure Turbine | D1 | Forced - Immediate | 2022 | Gas | GG | 850 | Combined Cycle Block | SERC | Winter | 31638.1999 | 438 | 1 | 1 | 4041-HP steam turbine thrust bearings | D1-Forced - Immediate | 850-Combined Cycle Block
4041 | HP steam turbine thrust bearings | Steam Turbine | High Pressure Turbine | D1 | Forced - Immediate | 2022 | Gas | GG | 850 | Combined Cycle Block | WECC | Summer | 258.3999 | 204 | 1 | 1 | 4041-HP steam turbine thrust bearings | D1-Forced - Immediate | 850-Combined Cycle Block
4041 | HP steam turbine thrust bearings | Steam Turbine | High Pressure Turbine | U3 | Forced - Postponed | 2022 | Gas | GG | 850 | Combined Cycle Block | SERC | Winter | 61884.2665 | 608 | 1 | 1 | 4041-HP steam turbine thrust bearings | U3-Forced - Postponed | 850-Combined Cycle Block
4041 | HP steam turbine thrust bearings | Steam Turbine | High Pressure Turbine | D1 | Forced - Immediate | 2022 | Gas | GG | 852 | CC steam units | WECC | Summer | 925 | 25 | 1 | 1 | 4041-HP steam turbine thrust bearings | D1-Forced - Immediate | 852-CC steam units
4041 | HP steam turbine thrust bearings | Steam Turbine | High Pressure Turbine | U1 | Forced - Immediate | 2022 | Waste Heat | WH | 852 | CC steam units | TRE | Summer | 1750.8332 | 382 | 1 | 1 | 4041-HP steam turbine thrust bearings | U1-Forced - Immediate | 852-CC steam units
4099 | Other high pressure turbine problems | Steam Turbine | High Pressure Turbine | D1 | Forced - Immediate | 2022 | Coal | CC | 100 | Fossil-Steam | RFC | Winter | 553.35 | 63 | 1 | 1 | 4099-Other high pressure turbine problems | D1-Forced - Immediate | 100-Fossil-Steam
4099 | Other high pressure turbine problems | Steam Turbine | High Pressure Turbine | D1 | Forced - Immediate | 2022 | Gas | GG | 100 | Fossil-Steam | MRO | Summer | 52.4 | 8 | 1 | 1 | 4099-Other high pressure turbine problems | D1-Forced - Immediate | 100-Fossil-Steam
4099 | Other high pressure turbine problems | Steam Turbine | High Pressure Turbine | U1 | Forced - Immediate | 2022 | Coal | CC | 100 | Fossil-Steam | WECC | Winter | 283.3999 | 156 | 1 | 1 | 4099-Other high pressure turbine problems | U1-Forced - Immediate | 100-Fossil-Steam
4099 | Other high pressure turbine problems | Steam Turbine | High Pressure Turbine | U1 | Forced - Immediate | 2022 | Coal | CC | 100 | Fossil-Steam | RFC | Off-Peak | 13325.1999 | 168 | 1 | 1 | 4099-Other high pressure turbine problems | U1-Forced - Immediate | 100-Fossil-Steam
4099 | Other high pressure turbine problems | Steam Turbine | High Pressure Turbine | D1 | Forced - Immediate | 2022 | Coal | CC | 100 | Fossil-Steam | WECC | Summer | 279.3 | 21 | 1 | 1 | 4099-Other high pressure turbine problems | D1-Forced - Immediate | 100-Fossil-Steam
4099 | Other high pressure turbine problems | Steam Turbine | High Pressure Turbine | D1 | Forced - Immediate | 2022 | Coal | CC | 100 | Fossil-Steam | RFC | Summer | 429.0382 | 13.57 | 1 | 1 | 4099-Other high pressure turbine problems | D1-Forced - Immediate | 100-Fossil-Steam
4099 | Other high pressure turbine problems | Steam Turbine | High Pressure Turbine | SF | Startup Failure | 2022 | Coal | CC | 100 | Fossil-Steam | RFC | Summer | 31455.9662 | 1331 | 1 | 1 | 4099-Other high pressure turbine problems | SF-Startup Failure | 100-Fossil-Steam
4099 | Other high pressure turbine problems | Steam Turbine | High Pressure Turbine | D1 | Forced - Immediate | 2022 | Coal | CC | 100 | Fossil-Steam | WECC | Summer | 37.5 | 15 | 1 | 1 | 4099-Other high pressure turbine problems | D1-Forced - Immediate | 100-Fossil-Steam
4099 | Other high pressure turbine problems | Steam Turbine | High Pressure Turbine | D1 | Forced - Immediate | 2022 | Coal | CC | 100 | Fossil-Steam | SERC | Summer | 3146.6666 | 160 | 1 | 1 | 4099-Other high pressure turbine problems | D1-Forced - Immediate | 100-Fossil-Steam
4099 | Other high pressure turbine problems | Steam Turbine | High Pressure Turbine | D1 | Forced - Immediate | 2022 | Coal | CC | 100 | Fossil-Steam | RFC | Off-Peak | 518.1667 | 10 | 1 | 1 | 4099-Other high pressure turbine problems | D1-Forced - Immediate | 100-Fossil-Steam
4099 | Other high pressure turbine problems | Steam Turbine | High Pressure Turbine | U1 | Forced - Immediate | 2022 | Coal | CC | 100 | Fossil-Steam | MRO | Off-Peak | 2597 | 245 | 1 | 1 | 4099-Other high pressure turbine problems | U1-Forced - Immediate | 100-Fossil-Steam
4099 | Other high pressure turbine problems | Steam Turbine | High Pressure Turbine | U1 | Forced - Immediate | 2022 | Coal | CC | 100 | Fossil-Steam | RFC | Off-Peak | 54159.9996 | 600 | 1 | 1 | 4099-Other high pressure turbine problems | U1-Forced - Immediate | 100-Fossil-Steam
4099 | Other high pressure turbine problems | Steam Turbine | High Pressure Turbine | U1 | Forced - Immediate | 2022 | Coal | CC | 100 | Fossil-Steam | MRO | Off-Peak | 1590138.885 | 723.3 | 1 | 1 | 4099-Other high pressure turbine problems | U1-Forced - Immediate | 100-Fossil-Steam
4099 | Other high pressure turbine problems | Steam Turbine | High Pressure Turbine | D1 | Forced - Immediate | 2022 | Coal | CC | 100 | Fossil-Steam | WECC | Summer | 65 | 20 | 1 | 1 | 4099-Other high pressure turbine problems | D1-Forced - Immediate | 100-Fossil-Steam
4099 | Other high pressure turbine problems | Steam Turbine | High Pressure Turbine | D1 | Forced - Immediate | 2022 | Coal | CC | 100 | Fossil-Steam | WECC | Summer | 122.5 | 10 | 1 | 1 | 4099-Other high pressure turbine problems | D1-Forced - Immediate | 100-Fossil-Steam
4099 | Other high pressure turbine problems | Steam Turbine | High Pressure Turbine | U1 | Forced - Immediate | 2022 | Coal | CC | 100 | Fossil-Steam | RFC | Summer | 6019.6832 | 191 | 1 | 1 | 4099-Other high pressure turbine problems | U1-Forced - Immediate | 100-Fossil-Steam
4099 | Other high pressure turbine problems | Steam Turbine | High Pressure Turbine | D1 | Forced - Immediate | 2022 | Coal | CC | 100 | Fossil-Steam | SERC | Summer | 36520 | 110 | 1 | 1 | 4099-Other high pressure turbine problems | D1-Forced - Immediate | 100-Fossil-Steam
4099 | Other high pressure turbine problems | Steam Turbine | High Pressure Turbine | U1 | Forced - Immediate | 2022 | Gas | GG | 100 | Fossil-Steam | MRO | Summer | 4872.15 | 243 | 1 | 1 | 4099-Other high pressure turbine problems | U1-Forced - Immediate | 100-Fossil-Steam
4099 | Other high pressure turbine problems | Steam Turbine | High Pressure Turbine | U1 | Forced - Immediate | 2022 | Coal | CC | 100 | Fossil-Steam | SERC | Winter | 13806.0496 | 1257 | 1 | 1 | 4099-Other high pressure turbine problems | U1-Forced - Immediate | 100-Fossil-Steam
4099 | Other high pressure turbine problems | Steam Turbine | High Pressure Turbine | D1 | Forced - Immediate | 2022 | Coal | CC | 100 | Fossil-Steam | RFC | Off-Peak | 240.1667 | 10 | 1 | 1 | 4099-Other high pressure turbine problems | D1-Forced - Immediate | 100-Fossil-Steam
4099 | Other high pressure turbine problems | Steam Turbine | High Pressure Turbine | D1 | Forced - Immediate | 2022 | Coal | CC | 100 | Fossil-Steam | WECC | Summer | 84.8833 | 11 | 1 | 1 | 4099-Other high pressure turbine problems | D1-Forced - Immediate | 100-Fossil-Steam
4099 | Other high pressure turbine problems | Steam Turbine | High Pressure Turbine | D1 | Forced - Immediate | 2022 | Coal | CC | 100 | Fossil-Steam | RFC | Winter | 111.8 | 43 | 1 | 1 | 4099-Other high pressure turbine problems | D1-Forced - Immediate | 100-Fossil-Steam
4099 | Other high pressure turbine problems | Steam Turbine | High Pressure Turbine | D1 | Forced - Immediate | 2022 | Gas | GG | 100 | Fossil-Steam | NPCC | Off-Peak | 8593.48 | 65.8 | 1 | 1 | 4099-Other high pressure turbine problems | D1-Forced - Immediate | 100-Fossil-Steam
4099 | Other high pressure turbine problems | Steam Turbine | High Pressure Turbine | D1 | Forced - Immediate | 2022 | Gas | GG | 100 | Fossil-Steam | RFC | Summer | 245.025 | 544.5 | 1 | 1 | 4099-Other high pressure turbine problems | D1-Forced - Immediate | 100-Fossil-Steam
4099 | Other high pressure turbine problems | Steam Turbine | High Pressure Turbine | D1 | Forced - Immediate | 2022 | Coal | CC | 100 | Fossil-Steam | WECC | Summer | 212 | 16 | 1 | 1 | 4099-Other high pressure turbine problems | D1-Forced - Immediate | 100-Fossil-Steam
4099 | Other high pressure turbine problems | Steam Turbine | High Pressure Turbine | D1 | Forced - Immediate | 2022 | Coal | CC | 100 | Fossil-Steam | RFC | Winter | 19524.2666 | 88 | 1 | 1 | 4099-Other high pressure turbine problems | D1-Forced - Immediate | 100-Fossil-Steam
4099 | Other high pressure turbine problems | Steam Turbine | High Pressure Turbine | U1 | Forced - Immediate | 2022 | Coal | CC | 810 | Multi-boiler/Multi-turbine | MRO | Winter | 3840 | 160 | 1 | 1 | 4099-Other high pressure turbine problems | U1-Forced - Immediate | 810-Multi-boiler/Multi-turbine
4099 | Other high pressure turbine problems | Steam Turbine | High Pressure Turbine | U1 | Forced - Immediate | 2022 | Gas | GG | 850 | Combined Cycle Block | WECC | Summer | 3702.4 | 104 | 1 | 1 | 4099-Other high pressure turbine problems | U1-Forced - Immediate | 850-Combined Cycle Block
4099 | Other high pressure turbine problems | Steam Turbine | High Pressure Turbine | D1 | Forced - Immediate | 2022 | Gas | GG | 850 | Combined Cycle Block | SERC | Summer | 126.8666 | 173 | 1 | 1 | 4099-Other high pressure turbine problems | D1-Forced - Immediate | 850-Combined Cycle Block
4099 | Other high pressure turbine problems | Steam Turbine | High Pressure Turbine | D1 | Forced - Immediate | 2022 | Gas | GG | 850 | Combined Cycle Block | RFC | Winter | 670.9005 | 462.69 | 1 | 1 | 4099-Other high pressure turbine problems | D1-Forced - Immediate | 850-Combined Cycle Block
4099 | Other high pressure turbine problems | Steam Turbine | High Pressure Turbine | D1 | Forced - Immediate | 2022 | Gas | GG | 850 | Combined Cycle Block | SERC | Off-Peak | 281.025 | 374.7 | 1 | 1 | 4099-Other high pressure turbine problems | D1-Forced - Immediate | 850-Combined Cycle Block
4099 | Other high pressure turbine problems | Steam Turbine | High Pressure Turbine | U1 | Forced - Immediate | 2022 | Gas | GG | 850 | Combined Cycle Block | RFC | Off-Peak | 14250.7832 | 457 | 1 | 1 | 4099-Other high pressure turbine problems | U1-Forced - Immediate | 850-Combined Cycle Block
4099 | Other high pressure turbine problems | Steam Turbine | High Pressure Turbine | U1 | Forced - Immediate | 2022 | Gas | GG | 851 | CC GT units | RFC | Winter | 356557.0665 | 208 | 1 | 1 | 4099-Other high pressure turbine problems | U1-Forced - Immediate | 851-CC GT units
4099 | Other high pressure turbine problems | Steam Turbine | High Pressure Turbine | U1 | Forced - Immediate | 2022 | Gas | GG | 851 | CC GT units | WECC | Off-Peak | 2258.6666 | 160 | 1 | 1 | 4099-Other high pressure turbine problems | U1-Forced - Immediate | 851-CC GT units
4099 | Other high pressure turbine problems | Steam Turbine | High Pressure Turbine | U1 | Forced - Immediate | 2022 | Gas | GG | 851 | CC GT units | SERC | Winter | 2077.05 | 183 | 1 | 1 | 4099-Other high pressure turbine problems | U1-Forced - Immediate | 851-CC GT units
4099 | Other high pressure turbine problems | Steam Turbine | High Pressure Turbine | D1 | Forced - Immediate | 2022 | Gas | GG | 851 | CC GT units | TRE | Winter | 56.7666 | 65.5 | 1 | 1 | 4099-Other high pressure turbine problems | D1-Forced - Immediate | 851-CC GT units
4099 | Other high pressure turbine problems | Steam Turbine | High Pressure Turbine | D1 | Forced - Immediate | 2022 | Gas | GG | 851 | CC GT units | TRE | Winter | 13.1 | 65.5 | 1 | 1 | 4099-Other high pressure turbine problems | D1-Forced - Immediate | 851-CC GT units
4099 | Other high pressure turbine problems | Steam Turbine | High Pressure Turbine | U1 | Forced - Immediate | 2022 | Gas | GG | 851 | CC GT units | RFC | Winter | 347588.8 | 208 | 1 | 1 | 4099-Other high pressure turbine problems | U1-Forced - Immediate | 851-CC GT units
4099 | Other high pressure turbine problems | Steam Turbine | High Pressure Turbine | U1 | Forced - Immediate | 2022 | Gas | GG | 852 | CC steam units | WECC | Off-Peak | 106.2498 | 255 | 1 | 1 | 4099-Other high pressure turbine problems | U1-Forced - Immediate | 852-CC steam units
4099 | Other high pressure turbine problems | Steam Turbine | High Pressure Turbine | U1 | Forced - Immediate | 2022 | Gas | GG | 852 | CC steam units | WECC | Summer | 539.7498 | 255 | 1 | 1 | 4099-Other high pressure turbine problems | U1-Forced - Immediate | 852-CC steam units
4099 | Other high pressure turbine problems | Steam Turbine | High Pressure Turbine | U1 | Forced - Immediate | 2022 | Waste Heat | WH | 852 | CC steam units | NPCC | Off-Peak | 81.6666 | 175 | 1 | 1 | 4099-Other high pressure turbine problems | U1-Forced - Immediate | 852-CC steam units
4099 | Other high pressure turbine problems | Steam Turbine | High Pressure Turbine | U1 | Forced - Immediate | 2022 | Waste Heat | WH | 852 | CC steam units | RFC | Off-Peak | 10437 | 355 | 1 | 1 | 4099-Other high pressure turbine problems | U1-Forced - Immediate | 852-CC steam units
4099 | Other high pressure turbine problems | Steam Turbine | High Pressure Turbine | U1 | Forced - Immediate | 2022 | Waste Heat | WH | 852 | CC steam units | TRE | Winter | 61.2 | 306 | 1 | 1 | 4099-Other high pressure turbine problems | U1-Forced - Immediate | 852-CC steam units
4099 | Other high pressure turbine problems | Steam Turbine | High Pressure Turbine | U1 | Forced - Immediate | 2022 | Waste Heat | WH | 852 | CC steam units | TRE | Summer | 54.7999 | 164.4 | 1 | 1 | 4099-Other high pressure turbine problems | U1-Forced - Immediate | 852-CC steam units
4099 | Other high pressure turbine problems | Steam Turbine | High Pressure Turbine | U1 | Forced - Immediate | 2022 | Waste Heat | WH | 852 | CC steam units | TRE | Summer | 161.6599 | 164.4 | 1 | 1 | 4099-Other high pressure turbine problems | U1-Forced - Immediate | 852-CC steam units
4099 | Other high pressure turbine problems | Steam Turbine | High Pressure Turbine | U1 | Forced - Immediate | 2022 | Waste Heat | WH | 852 | CC steam units | WECC | Summer | 215.8332 | 259 | 1 | 1 | 4099-Other high pressure turbine problems | U1-Forced - Immediate | 852-CC steam units
4099 | Other high pressure turbine problems | Steam Turbine | High Pressure Turbine | SF | Startup Failure | 2022 | Waste Heat | WH | 852 | CC steam units | RFC | Summer | 85.3331 | 320 | 1 | 1 | 4099-Other high pressure turbine problems | SF-Startup Failure | 852-CC steam units
4099 | Other high pressure turbine problems | Steam Turbine | High Pressure Turbine | U1 | Forced - Immediate | 2022 | Waste Heat | WH | 852 | CC steam units | TRE | Summer | 541.75 | 197 | 1 | 1 | 4099-Other high pressure turbine problems | U1-Forced - Immediate | 852-CC steam units
4099 | Other high pressure turbine problems | Steam Turbine | High Pressure Turbine | U1 | Forced - Immediate | 2022 | Waste Heat | WH | 852 | CC steam units | WECC | Summer | 497.8331 | 290 | 1 | 1 | 4099-Other high pressure turbine problems | U1-Forced - Immediate | 852-CC steam units
4099 | Other high pressure turbine problems | Steam Turbine | High Pressure Turbine | U1 | Forced - Immediate | 2022 | Waste Heat | WH | 852 | CC steam units | RFC | Winter | 452373.15 | 263 | 1 | 1 | 4099-Other high pressure turbine problems | U1-Forced - Immediate | 852-CC steam units
4099 | Other high pressure turbine problems | Steam Turbine | High Pressure Turbine | U1 | Forced - Immediate | 2022 | Waste Heat | WH | 852 | CC steam units | TRE | Summer | 109.5999 | 164.4 | 1 | 1 | 4099-Other high pressure turbine problems | U1-Forced - Immediate | 852-CC steam units
4099 | Other high pressure turbine problems | Steam Turbine | High Pressure Turbine | U1 | Forced - Immediate | 2022 | Waste Heat | WH | 852 | CC steam units | MRO | Winter | 205.2 | 152 | 1 | 1 | 4099-Other high pressure turbine problems | U1-Forced - Immediate | 852-CC steam units
4099 | Other high pressure turbine problems | Steam Turbine | High Pressure Turbine | U1 | Forced - Immediate | 2022 | Waste Heat | WH | 852 | CC steam units | RFC | Summer | 145.6665 | 190 | 1 | 1 | 4099-Other high pressure turbine problems | U1-Forced - Immediate | 852-CC steam units
4099 | Other high pressure turbine problems | Steam Turbine | High Pressure Turbine | U1 | Forced - Immediate | 2022 | Waste Heat | WH | 852 | CC steam units | TRE | Winter | 265.1998 | 306 | 1 | 1 | 4099-Other high pressure turbine problems | U1-Forced - Immediate | 852-CC steam units
4099 | Other high pressure turbine problems | Steam Turbine | High Pressure Turbine | U1 | Forced - Immediate | 2022 | Waste Heat | WH | 852 | CC steam units | SERC | Winter | 1815 | 150 | 1 | 1 | 4099-Other high pressure turbine problems | U1-Forced - Immediate | 852-CC steam units
4100 | Outer casing B | Steam Turbine | Intermediate Pressure Turbine | U1 | Forced - Immediate | 2022 | Gas | GG | 851 | CC GT units | WECC | Off-Peak | 15933.3333 | 160 | 1 | 1 | 4100-Outer casing B | U1-Forced - Immediate | 851-CC GT units
4100 | Outer casing B | Steam Turbine | Intermediate Pressure Turbine | U1 | Forced - Immediate | 2022 | Gas | GG | 852 | CC steam units | WECC | Off-Peak | 18522.4999 | 186 | 1 | 1 | 4100-Outer casing B | U1-Forced - Immediate | 852-CC steam units
4112 | Buckets or blades B | Steam Turbine | Intermediate Pressure Turbine | U1 | Forced - Immediate | 2022 | Gas | GG | 850 | Combined Cycle Block | RFC | Winter | 453919.583 | 485 | 1 | 1 | 4112-Buckets or blades B | U1-Forced - Immediate | 850-Combined Cycle Block
4130 | Rotor shaft B | Steam Turbine | Intermediate Pressure Turbine | U2 | Forced - Delayed | 2022 | Gas | GG | 800 | Miscellaneous | MRO | Off-Peak | 605.3291 | 277.25 | 1 | 1 | 4130-Rotor shaft B | U2-Forced - Delayed | 800-Miscellaneous
4130 | Rotor shaft B | Steam Turbine | Intermediate Pressure Turbine | U1 | Forced - Immediate | 2022 | Gas | GG | 851 | CC GT units | TRE | Summer | 126215.6666 | 158 | 1 | 1 | 4130-Rotor shaft B | U1-Forced - Immediate | 851-CC GT units
4130 | Rotor shaft B | Steam Turbine | Intermediate Pressure Turbine | U1 | Forced - Immediate | 2022 | Gas | GG | 851 | CC GT units | TRE | Summer | 124295.9666 | 158 | 1 | 1 | 4130-Rotor shaft B | U1-Forced - Immediate | 851-CC GT units
4130 | Rotor shaft B | Steam Turbine | Intermediate Pressure Turbine | U1 | Forced - Immediate | 2022 | Gas | GG | 851 | CC GT units | TRE | Summer | 124161.6666 | 158 | 1 | 1 | 4130-Rotor shaft B | U1-Forced - Immediate | 851-CC GT units
4130 | Rotor shaft B | Steam Turbine | Intermediate Pressure Turbine | U1 | Forced - Immediate | 2022 | Gas | GG | 852 | CC steam units | TRE | Summer | 238652.8999 | 303 | 1 | 1 | 4130-Rotor shaft B | U1-Forced - Immediate | 852-CC steam units
4140 | Bearings D | Steam Turbine | Intermediate Pressure Turbine | D1 | Forced - Immediate | 2022 | Coal | CC | 100 | Fossil-Steam | SERC | Winter | 422.5 | 65 | 1 | 1 | 4140-Bearings D | D1-Forced - Immediate | 100-Fossil-Steam
4140 | Bearings D | Steam Turbine | Intermediate Pressure Turbine | D1 | Forced - Immediate | 2022 | Coal | CC | 100 | Fossil-Steam | TRE | Off-Peak | 73817.3333 | 14 | 1 | 1 | 4140-Bearings D | D1-Forced - Immediate | 100-Fossil-Steam
4140 | Bearings D | Steam Turbine | Intermediate Pressure Turbine | SF | Startup Failure | 2022 | Gas | GG | 100 | Fossil-Steam | WECC | Summer | 2273.25 | 105 | 1 | 1 | 4140-Bearings D | SF-Startup Failure | 100-Fossil-Steam
4140 | Bearings D | Steam Turbine | Intermediate Pressure Turbine | D1 | Forced - Immediate | 2022 | Coal | CC | 100 | Fossil-Steam | SERC | Off-Peak | 8220 | 685 | 1 | 1 | 4140-Bearings D | D1-Forced - Immediate | 100-Fossil-Steam
4140 | Bearings D | Steam Turbine | Intermediate Pressure Turbine | D1 | Forced - Immediate | 2022 | Coal | CC | 100 | Fossil-Steam | RFC | Winter | 192.4999 | 330 | 1 | 1 | 4140-Bearings D | D1-Forced - Immediate | 100-Fossil-Steam
4140 | Bearings D | Steam Turbine | Intermediate Pressure Turbine | D1 | Forced - Immediate | 2022 | Coal | CC | 100 | Fossil-Steam | RFC | Winter | 3881.1666 | 145 | 1 | 1 | 4140-Bearings D | D1-Forced - Immediate | 100-Fossil-Steam
4140 | Bearings D | Steam Turbine | Intermediate Pressure Turbine | D1 | Forced - Immediate | 2022 | Coal | CC | 100 | Fossil-Steam | RFC | Winter | 2182.4999 | 270 | 1 | 1 | 4140-Bearings D | D1-Forced - Immediate | 100-Fossil-Steam
4140 | Bearings D | Steam Turbine | Intermediate Pressure Turbine | U1 | Forced - Immediate | 2022 | Gas | GG | 100 | Fossil-Steam | WECC | Summer | 446.25 | 105 | 1 | 1 | 4140-Bearings D | U1-Forced - Immediate | 100-Fossil-Steam
4140 | Bearings D | Steam Turbine | Intermediate Pressure Turbine | U2 | Forced - Delayed | 2022 | Coal | CC | 100 | Fossil-Steam | SERC | Off-Peak | 84360 | 1110 | 1 | 1 | 4140-Bearings D | U2-Forced - Delayed | 100-Fossil-Steam
4140 | Bearings D | Steam Turbine | Intermediate Pressure Turbine | U1 | Forced - Immediate | 2022 | Coal | CC | 100 | Fossil-Steam | WECC | Summer | 44171.4 | 156 | 1 | 1 | 4140-Bearings D | U1-Forced - Immediate | 100-Fossil-Steam
4140 | Bearings D | Steam Turbine | Intermediate Pressure Turbine | U1 | Forced - Immediate | 2022 | Gas | GG | 100 | Fossil-Steam | WECC | Summer | 2038.7499 | 105 | 1 | 1 | 4140-Bearings D | U1-Forced - Immediate | 100-Fossil-Steam
4140 | Bearings D | Steam Turbine | Intermediate Pressure Turbine | D1 | Forced - Immediate | 2022 | Coal | CC | 100 | Fossil-Steam | RFC | Winter | 7274.6665 | 220 | 1 | 1 | 4140-Bearings D | D1-Forced - Immediate | 100-Fossil-Steam
4140 | Bearings D | Steam Turbine | Intermediate Pressure Turbine | U1 | Forced - Immediate | 2022 | Gas | GG | 850 | Combined Cycle Block | NPCC | Winter | 3971.178 | 368.27 | 1 | 1 | 4140-Bearings D | U1-Forced - Immediate | 850-Combined Cycle Block
4140 | Bearings D | Steam Turbine | Intermediate Pressure Turbine | D1 | Forced - Immediate | 2022 | Gas | GG | 850 | Combined Cycle Block | NPCC | Winter | 263.6915 | 277.57 | 1 | 1 | 4140-Bearings D | D1-Forced - Immediate | 850-Combined Cycle Block
4140 | Bearings D | Steam Turbine | Intermediate Pressure Turbine | D1 | Forced - Immediate | 2022 | Gas | GG | 850 | Combined Cycle Block | NPCC | Winter | 359.59 | 209.47 | 1 | 1 | 4140-Bearings D | D1-Forced - Immediate | 850-Combined Cycle Block
4140 | Bearings D | Steam Turbine | Intermediate Pressure Turbine | D1 | Forced - Immediate | 2022 | Gas | GG | 850 | Combined Cycle Block | NPCC | Winter | 408.0825 | 181.37 | 1 | 1 | 4140-Bearings D | D1-Forced - Immediate | 850-Combined Cycle Block
4140 | Bearings D | Steam Turbine | Intermediate Pressure Turbine | D1 | Forced - Immediate | 2022 | Gas | GG | 850 | Combined Cycle Block | NPCC | Winter | 337.3636 | 235.37 | 1 | 1 | 4140-Bearings D | D1-Forced - Immediate | 850-Combined Cycle Block
4140 | Bearings D | Steam Turbine | Intermediate Pressure Turbine | SF | Startup Failure | 2022 | Waste Heat | WH | 852 | CC steam units | MRO | Off-Peak | 43.4998 | 261 | 1 | 1 | 4140-Bearings D | SF-Startup Failure | 852-CC steam units
4140 | Bearings D | Steam Turbine | Intermediate Pressure Turbine | U1 | Forced - Immediate | 2022 | Waste Heat | WH | 852 | CC steam units | TRE | Winter | 1330.6332 | 382 | 1 | 1 | 4140-Bearings D | U1-Forced - Immediate | 852-CC steam units
4140 | Bearings D | Steam Turbine | Intermediate Pressure Turbine | U1 | Forced - Immediate | 2022 | Waste Heat | WH | 852 | CC steam units | MRO | Off-Peak | 43.4998 | 261 | 1 | 1 | 4140-Bearings D | U1-Forced - Immediate | 852-CC steam units
4140 | Bearings D | Steam Turbine | Intermediate Pressure Turbine | SF | Startup Failure | 2022 | Waste Heat | WH | 852 | CC steam units | TRE | Off-Peak | 219.9832 | 197 | 1 | 1 | 4140-Bearings D | SF-Startup Failure | 852-CC steam units
4141 | IP steam turbine thrust bearings | Steam Turbine | Intermediate Pressure Turbine | D1 | Forced - Immediate | 2022 | Gas | GG | 100 | Fossil-Steam | TRE | Off-Peak | 510.25 | 157 | 1 | 1 | 4141-IP steam turbine thrust bearings | D1-Forced - Immediate | 100-Fossil-Steam
4141 | IP steam turbine thrust bearings | Steam Turbine | Intermediate Pressure Turbine | U1 | Forced - Immediate | 2022 | Gas | GG | 850 | Combined Cycle Block | RFC | Summer | 83768.1 | 457 | 1 | 1 | 4141-IP steam turbine thrust bearings | U1-Forced - Immediate | 850-Combined Cycle Block
4141 | IP steam turbine thrust bearings | Steam Turbine | Intermediate Pressure Turbine | D1 | Forced - Immediate | 2022 | Gas | GG | 850 | Combined Cycle Block | RFC | Summer | 224.4666 | 182 | 1 | 1 | 4141-IP steam turbine thrust bearings | D1-Forced - Immediate | 850-Combined Cycle Block
4141 | IP steam turbine thrust bearings | Steam Turbine | Intermediate Pressure Turbine | D1 | Forced - Immediate | 2022 | Gas | GG | 850 | Combined Cycle Block | RFC | Summer | 2253.3 | 222 | 1 | 1 | 4141-IP steam turbine thrust bearings | D1-Forced - Immediate | 850-Combined Cycle Block
4141 | IP steam turbine thrust bearings | Steam Turbine | Intermediate Pressure Turbine | U1 | Forced - Immediate | 2022 | Gas | GG | 850 | Combined Cycle Block | RFC | Summer | 11874.3832 | 457 | 1 | 1 | 4141-IP steam turbine thrust bearings | U1-Forced - Immediate | 850-Combined Cycle Block
4141 | IP steam turbine thrust bearings | Steam Turbine | Intermediate Pressure Turbine | D1 | Forced - Immediate | 2022 | Gas | GG | 850 | Combined Cycle Block | RFC | Summer | 6450.0833 | 157 | 1 | 1 | 4141-IP steam turbine thrust bearings | D1-Forced - Immediate | 850-Combined Cycle Block
4199 | Other intermediate pressure turbine problems | Steam Turbine | Intermediate Pressure Turbine | SF | Startup Failure | 2022 | Coal | CC | 100 | Fossil-Steam | RFC | Summer | 41787.3074 | 1330.1 | 1 | 1 | 4199-Other intermediate pressure turbine problems | SF-Startup Failure | 100-Fossil-Steam
4199 | Other intermediate pressure turbine problems | Steam Turbine | Intermediate Pressure Turbine | SF | Startup Failure | 2022 | Coal | CC | 100 | Fossil-Steam | SERC | Winter | 230346 | 764 | 1 | 1 | 4199-Other intermediate pressure turbine problems | SF-Startup Failure | 100-Fossil-Steam
4199 | Other intermediate pressure turbine problems | Steam Turbine | Intermediate Pressure Turbine | SF | Startup Failure | 2022 | Coal | CC | 100 | Fossil-Steam | RFC | Summer | 73820.55 | 1330.1 | 1 | 1 | 4199-Other intermediate pressure turbine problems | SF-Startup Failure | 100-Fossil-Steam
4199 | Other intermediate pressure turbine problems | Steam Turbine | Intermediate Pressure Turbine | U1 | Forced - Immediate | 2022 | Coal | CC | 100 | Fossil-Steam | WECC | Off-Peak | 475.8 | 156 | 1 | 1 | 4199-Other intermediate pressure turbine problems | U1-Forced - Immediate | 100-Fossil-Steam
4199 | Other intermediate pressure turbine problems | Steam Turbine | Intermediate Pressure Turbine | U3 | Forced - Postponed | 2022 | Coal | CC | 100 | Fossil-Steam | RFC | Summer | 80227.1974 | 1330.1 | 1 | 1 | 4199-Other intermediate pressure turbine problems | U3-Forced - Postponed | 100-Fossil-Steam
4199 | Other intermediate pressure turbine problems | Steam Turbine | Intermediate Pressure Turbine | D1 | Forced - Immediate | 2022 | Gas | GG | 850 | Combined Cycle Block | NPCC | Summer | 41.8666 | 157 | 1 | 1 | 4199-Other intermediate pressure turbine problems | D1-Forced - Immediate | 850-Combined Cycle Block
4199 | Other intermediate pressure turbine problems | Steam Turbine | Intermediate Pressure Turbine | U1 | Forced - Immediate | 2022 | Gas | GG | 850 | Combined Cycle Block | SERC | Off-Peak | 3.5832 | 215 | 1 | 1 | 4199-Other intermediate pressure turbine problems | U1-Forced - Immediate | 850-Combined Cycle Block
4199 | Other intermediate pressure turbine problems | Steam Turbine | Intermediate Pressure Turbine | D1 | Forced - Immediate | 2022 | Gas | GG | 850 | Combined Cycle Block | NPCC | Summer | 35.9333 | 77 | 1 | 1 | 4199-Other intermediate pressure turbine problems | D1-Forced - Immediate | 850-Combined Cycle Block
4199 | Other intermediate pressure turbine problems | Steam Turbine | Intermediate Pressure Turbine | U1 | Forced - Immediate | 2022 | Gas | GG | 850 | Combined Cycle Block | WECC | Winter | 2235.8998 | 522 | 1 | 1 | 4199-Other intermediate pressure turbine problems | U1-Forced - Immediate | 850-Combined Cycle Block
4199 | Other intermediate pressure turbine problems | Steam Turbine | Intermediate Pressure Turbine | D1 | Forced - Immediate | 2022 | Gas | GG | 850 | Combined Cycle Block | NPCC | Summer | 26.1666 | 157 | 1 | 1 | 4199-Other intermediate pressure turbine problems | D1-Forced - Immediate | 850-Combined Cycle Block
4199 | Other intermediate pressure turbine problems | Steam Turbine | Intermediate Pressure Turbine | D2 | Forced - Delayed | 2022 | Gas | GG | 850 | Combined Cycle Block | RFC | Winter | 177.3333 | 66.5 | 1 | 1 | 4199-Other intermediate pressure turbine problems | D2-Forced - Delayed | 850-Combined Cycle Block
4199 | Other intermediate pressure turbine problems | Steam Turbine | Intermediate Pressure Turbine | D1 | Forced - Immediate | 2022 | Gas | GG | 850 | Combined Cycle Block | NPCC | Summer | 58.2666 | 152 | 1 | 1 | 4199-Other intermediate pressure turbine problems | D1-Forced - Immediate | 850-Combined Cycle Block
4199 | Other intermediate pressure turbine problems | Steam Turbine | Intermediate Pressure Turbine | D1 | Forced - Immediate | 2022 | Gas | GG | 850 | Combined Cycle Block | NPCC | Summer | 123.2666 | 172 | 1 | 1 | 4199-Other intermediate pressure turbine problems | D1-Forced - Immediate | 850-Combined Cycle Block
4199 | Other intermediate pressure turbine problems | Steam Turbine | Intermediate Pressure Turbine | D1 | Forced - Immediate | 2022 | Gas | GG | 850 | Combined Cycle Block | NPCC | Summer | 163.4 | 172 | 1 | 1 | 4199-Other intermediate pressure turbine problems | D1-Forced - Immediate | 850-Combined Cycle Block
4199 | Other intermediate pressure turbine problems | Steam Turbine | Intermediate Pressure Turbine | U1 | Forced - Immediate | 2022 | Gas | GG | 850 | Combined Cycle Block | WECC | Summer | 222.4999 | 267 | 1 | 1 | 4199-Other intermediate pressure turbine problems | U1-Forced - Immediate | 850-Combined Cycle Block
4199 | Other intermediate pressure turbine problems | Steam Turbine | Intermediate Pressure Turbine | U1 | Forced - Immediate | 2022 | Gas | GG | 851 | CC GT units | MRO | Off-Peak | 6916 | 152 | 1 | 1 | 4199-Other intermediate pressure turbine problems | U1-Forced - Immediate | 851-CC GT units
4199 | Other intermediate pressure turbine problems | Steam Turbine | Intermediate Pressure Turbine | U1 | Forced - Immediate | 2022 | Gas | GG | 851 | CC GT units | TRE | Off-Peak | 194.6666 | 160 | 1 | 1 | 4199-Other intermediate pressure turbine problems | U1-Forced - Immediate | 851-CC GT units
4199 | Other intermediate pressure turbine problems | Steam Turbine | Intermediate Pressure Turbine | U1 | Forced - Immediate | 2022 | Gas | GG | 851 | CC GT units | MRO | Off-Peak | 139.6918 | 178.33 | 1 | 1 | 4199-Other intermediate pressure turbine problems | U1-Forced - Immediate | 851-CC GT units
4199 | Other intermediate pressure turbine problems | Steam Turbine | Intermediate Pressure Turbine | U1 | Forced - Immediate | 2022 | Gas | GG | 851 | CC GT units | SERC | Winter | 276.9332 | 248 | 1 | 1 | 4199-Other intermediate pressure turbine problems | U1-Forced - Immediate | 851-CC GT units
4199 | Other intermediate pressure turbine problems | Steam Turbine | Intermediate Pressure Turbine | U1 | Forced - Immediate | 2022 | Gas | GG | 851 | CC GT units | TRE | Off-Peak | 162.6666 | 160 | 1 | 1 | 4199-Other intermediate pressure turbine problems | U1-Forced - Immediate | 851-CC GT units
4199 | Other intermediate pressure turbine problems | Steam Turbine | Intermediate Pressure Turbine | U1 | Forced - Immediate | 2022 | Waste Heat | WH | 852 | CC steam units | TRE | Off-Peak | 492.1999 | 321 | 1 | 1 | 4199-Other intermediate pressure turbine problems | U1-Forced - Immediate | 852-CC steam units
4199 | Other intermediate pressure turbine problems | Steam Turbine | Intermediate Pressure Turbine | U1 | Forced - Immediate | 2022 | Waste Heat | WH | 852 | CC steam units | SERC | Winter | 555.1 | 122 | 1 | 1 | 4199-Other intermediate pressure turbine problems | U1-Forced - Immediate | 852-CC steam units
4199 | Other intermediate pressure turbine problems | Steam Turbine | Intermediate Pressure Turbine | D1 | Forced - Immediate | 2022 | Gas | GG | 852 | CC steam units | MRO | Off-Peak | 4797.5 | 101 | 1 | 1 | 4199-Other intermediate pressure turbine problems | D1-Forced - Immediate | 852-CC steam units
4199 | Other intermediate pressure turbine problems | Steam Turbine | Intermediate Pressure Turbine | U1 | Forced - Immediate | 2022 | Waste Heat | WH | 852 | CC steam units | MRO | Off-Peak | 123.7666 | 158 | 1 | 1 | 4199-Other intermediate pressure turbine problems | U1-Forced - Immediate | 852-CC steam units
4201 | Inner casing A | Steam Turbine | Low Pressure Turbine | U1 | Forced - Immediate | 2022 | Gas | GG | 100 | Fossil-Steam | WECC | Summer | 1310.4 | 104 | 1 | 1 | 4201-Inner casing A | U1-Forced - Immediate | 100-Fossil-Steam
4201 | Inner casing A | Steam Turbine | Low Pressure Turbine | U1 | Forced - Immediate | 2022 | Coal | CC | 100 | Fossil-Steam | MRO | Off-Peak | 372.5431 | 160.81 | 1 | 1 | 4201-Inner casing A | U1-Forced - Immediate | 100-Fossil-Steam
4201 | Inner casing A | Steam Turbine | Low Pressure Turbine | U1 | Forced - Immediate | 2022 | Coal | CC | 100 | Fossil-Steam | MRO | Off-Peak | 659.321 | 160.81 | 1 | 1 | 4201-Inner casing A | U1-Forced - Immediate | 100-Fossil-Steam
4211 | Diaphragms C | Steam Turbine | Low Pressure Turbine | U1 | Forced - Immediate | 2022 | Gas | GG | 100 | Fossil-Steam | MRO | Summer | 534.5666 | 158 | 1 | 1 | 4211-Diaphragms C | U1-Forced - Immediate | 100-Fossil-Steam
4211 | Diaphragms C | Steam Turbine | Low Pressure Turbine | U1 | Forced - Immediate | 2022 | Gas | GG | 100 | Fossil-Steam | TRE | Off-Peak | 1100 | 500 | 1 | 1 | 4211-Diaphragms C | U1-Forced - Immediate | 100-Fossil-Steam
4211 | Diaphragms C | Steam Turbine | Low Pressure Turbine | SF | Startup Failure | 2022 | Coal | CC | 100 | Fossil-Steam | MRO | Off-Peak | 5304.6 | 757.8 | 1 | 1 | 4211-Diaphragms C | SF-Startup Failure | 100-Fossil-Steam
4211 | Diaphragms C | Steam Turbine | Low Pressure Turbine | U1 | Forced - Immediate | 2022 | Gas | GG | 100 | Fossil-Steam | MRO | Summer | 141.5983 | 22.9 | 1 | 1 | 4211-Diaphragms C | U1-Forced - Immediate | 100-Fossil-Steam
4211 | Diaphragms C | Steam Turbine | Low Pressure Turbine | SF | Startup Failure | 2022 | Geothermal | GE | 830 | Geothermal | WECC | Off-Peak | 2983.2 | 72 | 1 | 1 | 4211-Diaphragms C | SF-Startup Failure | 830-Geothermal
4212 | Buckets or blades C | Steam Turbine | Low Pressure Turbine | D1 | Forced - Immediate | 2022 | Coal | CC | 100 | Fossil-Steam | RFC | Off-Peak | 64 | 320 | 1 | 1 | 4212-Buckets or blades C | D1-Forced - Immediate | 100-Fossil-Steam
4212 | Buckets or blades C | Steam Turbine | Low Pressure Turbine | D1 | Forced - Immediate | 2022 | Coal | CC | 100 | Fossil-Steam | RFC | Off-Peak | 69.3331 | 320 | 1 | 1 | 4212-Buckets or blades C | D1-Forced - Immediate | 100-Fossil-Steam
4212 | Buckets or blades C | Steam Turbine | Low Pressure Turbine | D3 | Forced - Postponed | 2022 | Coal | CC | 100 | Fossil-Steam | RFC | Summer | 1573.3333 | 20 | 1 | 1 | 4212-Buckets or blades C | D3-Forced - Postponed | 100-Fossil-Steam
4212 | Buckets or blades C | Steam Turbine | Low Pressure Turbine | D3 | Forced - Postponed | 2022 | Coal | CC | 100 | Fossil-Steam | RFC | Summer | 10438.75 | 15 | 1 | 1 | 4212-Buckets or blades C | D3-Forced - Postponed | 100-Fossil-Steam
4212 | Buckets or blades C | Steam Turbine | Low Pressure Turbine | D1 | Forced - Immediate | 2022 | Coal | CC | 100 | Fossil-Steam | RFC | Off-Peak | 764.1666 | 350 | 1 | 1 | 4212-Buckets or blades C | D1-Forced - Immediate | 100-Fossil-Steam
4212 | Buckets or blades C | Steam Turbine | Low Pressure Turbine | D1 | Forced - Immediate | 2022 | Coal | CC | 100 | Fossil-Steam | MRO | Summer | 1299.375 | 82.5 | 1 | 1 | 4212-Buckets or blades C | D1-Forced - Immediate | 100-Fossil-Steam
4212 | Buckets or blades C | Steam Turbine | Low Pressure Turbine | D3 | Forced - Postponed | 2022 | Coal | CC | 100 | Fossil-Steam | RFC | Off-Peak | 99.5 | 15 | 1 | 1 | 4212-Buckets or blades C | D3-Forced - Postponed | 100-Fossil-Steam
4212 | Buckets or blades C | Steam Turbine | Low Pressure Turbine | D3 | Forced - Postponed | 2022 | Coal | CC | 100 | Fossil-Steam | RFC | Off-Peak | 2401.6665 | 220 | 1 | 1 | 4212-Buckets or blades C | D3-Forced - Postponed | 100-Fossil-Steam
4212 | Buckets or blades C | Steam Turbine | Low Pressure Turbine | D3 | Forced - Postponed | 2022 | Coal | CC | 100 | Fossil-Steam | RFC | Summer | 200.8 | 25.1 | 1 | 1 | 4212-Buckets or blades C | D3-Forced - Postponed | 100-Fossil-Steam
4212 | Buckets or blades C | Steam Turbine | Low Pressure Turbine | D3 | Forced - Postponed | 2022 | Coal | CC | 100 | Fossil-Steam | RFC | Summer | 230.6667 | 20 | 1 | 1 | 4212-Buckets or blades C | D3-Forced - Postponed | 100-Fossil-Steam
4212 | Buckets or blades C | Steam Turbine | Low Pressure Turbine | D3 | Forced - Postponed | 2022 | Coal | CC | 100 | Fossil-Steam | RFC | Summer | 14492.3 | 630.1 | 1 | 1 | 4212-Buckets or blades C | D3-Forced - Postponed | 100-Fossil-Steam
4212 | Buckets or blades C | Steam Turbine | Low Pressure Turbine | D1 | Forced - Immediate | 2022 | Coal | CC | 100 | Fossil-Steam | MRO | Off-Peak | 3338.4999 | 82.5 | 1 | 1 | 4212-Buckets or blades C | D1-Forced - Immediate | 100-Fossil-Steam
4212 | Buckets or blades C | Steam Turbine | Low Pressure Turbine | D1 | Forced - Immediate | 2022 | Coal | CC | 100 | Fossil-Steam | MRO | Off-Peak | 4218.5 | 82.5 | 1 | 1 | 4212-Buckets or blades C | D1-Forced - Immediate | 100-Fossil-Steam
4212 | Buckets or blades C | Steam Turbine | Low Pressure Turbine | D1 | Forced - Immediate | 2022 | Coal | CC | 100 | Fossil-Steam | RFC | Off-Peak | 166.6666 | 200 | 1 | 1 | 4212-Buckets or blades C | D1-Forced - Immediate | 100-Fossil-Steam
4212 | Buckets or blades C | Steam Turbine | Low Pressure Turbine | D1 | Forced - Immediate | 2022 | Coal | CC | 100 | Fossil-Steam | RFC | Off-Peak | 652.6665 | 220 | 1 | 1 | 4212-Buckets or blades C | D1-Forced - Immediate | 100-Fossil-Steam
4212 | Buckets or blades C | Steam Turbine | Low Pressure Turbine | D1 | Forced - Immediate | 2022 | Coal | CC | 100 | Fossil-Steam | MRO | Summer | 673.7499 | 82.5 | 1 | 1 | 4212-Buckets or blades C | D1-Forced - Immediate | 100-Fossil-Steam
4212 | Buckets or blades C | Steam Turbine | Low Pressure Turbine | D1 | Forced - Immediate | 2022 | Coal | CC | 100 | Fossil-Steam | MRO | Summer | 8618.4999 | 82.5 | 1 | 1 | 4212-Buckets or blades C | D1-Forced - Immediate | 100-Fossil-Steam
4212 | Buckets or blades C | Steam Turbine | Low Pressure Turbine | D3 | Forced - Postponed | 2022 | Coal | CC | 100 | Fossil-Steam | RFC | Summer | 0.24999 | 15 | 1 | 1 | 4212-Buckets or blades C | D3-Forced - Postponed | 100-Fossil-Steam
4212 | Buckets or blades C | Steam Turbine | Low Pressure Turbine | D3 | Forced - Postponed | 2022 | Coal | CC | 100 | Fossil-Steam | RFC | Summer | 326.3 | 25.1 | 1 | 10 | 4212-Buckets or blades C | D3-Forced - Postponed | 100-Fossil-Steam
4212 | Buckets or blades C | Steam Turbine | Low Pressure Turbine | D3 | Forced - Postponed | 2022 | Coal | CC | 100 | Fossil-Steam | RFC | Winter | 8.25 | 5 | 1 | 1 | 4212-Buckets or blades C | D3-Forced - Postponed | 100-Fossil-Steam
4212 | Buckets or blades C | Steam Turbine | Low Pressure Turbine | D1 | Forced - Immediate | 2022 | Coal | CC | 100 | Fossil-Steam | MRO | Summer | 15145.625 | 82.5 | 1 | 1 | 4212-Buckets or blades C | D1-Forced - Immediate | 100-Fossil-Steam
4212 | Buckets or blades C | Steam Turbine | Low Pressure Turbine | D2 | Forced - Delayed | 2022 | Coal | LI | 100 | Fossil-Steam | TRE | Off-Peak | 48.3 | 18 | 1 | 1 | 4212-Buckets or blades C | D2-Forced - Delayed | 100-Fossil-Steam
4212 | Buckets or blades C | Steam Turbine | Low Pressure Turbine | D3 | Forced - Postponed | 2022 | Coal | CC | 100 | Fossil-Steam | RFC | Summer | 9980.75 | 15 | 1 | 1 | 4212-Buckets or blades C | D3-Forced - Postponed | 100-Fossil-Steam
4212 | Buckets or blades C | Steam Turbine | Low Pressure Turbine | D1 | Forced - Immediate | 2022 | Coal | CC | 100 | Fossil-Steam | RFC | Summer | 186.1583 | 25.1 | 1 | 1 | 4212-Buckets or blades C | D1-Forced - Immediate | 100-Fossil-Steam
4212 | Buckets or blades C | Steam Turbine | Low Pressure Turbine | D3 | Forced - Postponed | 2022 | Coal | CC | 100 | Fossil-Steam | RFC | Summer | 351.4 | 25.1 | 1 | 2 | 4212-Buckets or blades C | D3-Forced - Postponed | 100-Fossil-Steam
4212 | Buckets or blades C | Steam Turbine | Low Pressure Turbine | U1 | Forced - Immediate | 2022 | Gas | GG | 100 | Fossil-Steam | MRO | Summer | 130074 | 38 | 1 | 1 | 4212-Buckets or blades C | U1-Forced - Immediate | 100-Fossil-Steam
4212 | Buckets or blades C | Steam Turbine | Low Pressure Turbine | D1 | Forced - Immediate | 2022 | Coal | CC | 100 | Fossil-Steam | RFC | Off-Peak | 108.4999 | 210 | 1 | 1 | 4212-Buckets or blades C | D1-Forced - Immediate | 100-Fossil-Steam
4212 | Buckets or blades C | Steam Turbine | Low Pressure Turbine | D1 | Forced - Immediate | 2022 | Coal | CC | 100 | Fossil-Steam | MRO | Off-Peak | 266.75 | 82.5 | 1 | 1 | 4212-Buckets or blades C | D1-Forced - Immediate | 100-Fossil-Steam
4212 | Buckets or blades C | Steam Turbine | Low Pressure Turbine | D3 | Forced - Postponed | 2022 | Coal | CC | 100 | Fossil-Steam | RFC | Summer | 16.6667 | 25 | 1 | 1 | 4212-Buckets or blades C | D3-Forced - Postponed | 100-Fossil-Steam
4212 | Buckets or blades C | Steam Turbine | Low Pressure Turbine | D3 | Forced - Postponed | 2022 | Coal | CC | 100 | Fossil-Steam | RFC | Winter | 0.16833 | 10.1 | 1 | 1 | 4212-Buckets or blades C | D3-Forced - Postponed | 100-Fossil-Steam
4212 | Buckets or blades C | Steam Turbine | Low Pressure Turbine | D3 | Forced - Postponed | 2022 | Coal | CC | 100 | Fossil-Steam | RFC | Winter | 5280 | 220 | 1 | 1 | 4212-Buckets or blades C | D3-Forced - Postponed | 100-Fossil-Steam
4212 | Buckets or blades C | Steam Turbine | Low Pressure Turbine | U3 | Forced - Postponed | 2022 | Gas | GG | 100 | Fossil-Steam | MRO | Summer | 307120.5 | 90 | 1 | 1 | 4212-Buckets or blades C | U3-Forced - Postponed | 100-Fossil-Steam
4212 | Buckets or blades C | Steam Turbine | Low Pressure Turbine | D1 | Forced - Immediate | 2022 | Coal | CC | 100 | Fossil-Steam | RFC | Off-Peak | 81 | 180 | 1 | 1 | 4212-Buckets or blades C | D1-Forced - Immediate | 100-Fossil-Steam
4212 | Buckets or blades C | Steam Turbine | Low Pressure Turbine | D1 | Forced - Immediate | 2022 | Coal | CC | 100 | Fossil-Steam | MRO | Off-Peak | 5070.9999 | 82.5 | 1 | 1 | 4212-Buckets or blades C | D1-Forced - Immediate | 100-Fossil-Steam
4212 | Buckets or blades C | Steam Turbine | Low Pressure Turbine | D3 | Forced - Postponed | 2022 | Coal | CC | 100 | Fossil-Steam | RFC | Off-Peak | 1896.5 | 15 | 1 | 1 | 4212-Buckets or blades C | D3-Forced - Postponed | 100-Fossil-Steam
4212 | Buckets or blades C | Steam Turbine | Low Pressure Turbine | D3 | Forced - Postponed | 2022 | Coal | CC | 100 | Fossil-Steam | RFC | Summer | 294.5067 | 25.1 | 1 | 1 | 4212-Buckets or blades C | D3-Forced - Postponed | 100-Fossil-Steam
4212 | Buckets or blades C | Steam Turbine | Low Pressure Turbine | D1 | Forced - Immediate | 2022 | Coal | CC | 100 | Fossil-Steam | RFC | Summer | 1205.1 | 35.1 | 1 | 1 | 4212-Buckets or blades C | D1-Forced - Immediate | 100-Fossil-Steam
4212 | Buckets or blades C | Steam Turbine | Low Pressure Turbine | D1 | Forced - Immediate | 2022 | Coal | CC | 100 | Fossil-Steam | MRO | Summer | 46116.125 | 82.5 | 1 | 1 | 4212-Buckets or blades C | D1-Forced - Immediate | 100-Fossil-Steam
4212 | Buckets or blades C | Steam Turbine | Low Pressure Turbine | D3 | Forced - Postponed | 2022 | Coal | CC | 100 | Fossil-Steam | RFC | Summer | 1125.6667 | 20 | 1 | 1 | 4212-Buckets or blades C | D3-Forced - Postponed | 100-Fossil-Steam
4212 | Buckets or blades C | Steam Turbine | Low Pressure Turbine | D1 | Forced - Immediate | 2022 | Coal | CC | 100 | Fossil-Steam | MRO | Summer | 26819.375 | 82.5 | 1 | 1 | 4212-Buckets or blades C | D1-Forced - Immediate | 100-Fossil-Steam
4212 | Buckets or blades C | Steam Turbine | Low Pressure Turbine | D3 | Forced - Postponed | 2022 | Coal | CC | 100 | Fossil-Steam | RFC | Off-Peak | 11917.3333 | 160 | 1 | 1 | 4212-Buckets or blades C | D3-Forced - Postponed | 100-Fossil-Steam
4212 | Buckets or blades C | Steam Turbine | Low Pressure Turbine | D3 | Forced - Postponed | 2022 | Coal | CC | 100 | Fossil-Steam | RFC | Off-Peak | 15006.8812 | 630.1 | 1 | 1 | 4212-Buckets or blades C | D3-Forced - Postponed | 100-Fossil-Steam
4212 | Buckets or blades C | Steam Turbine | Low Pressure Turbine | D3 | Forced - Postponed | 2022 | Coal | CC | 100 | Fossil-Steam | RFC | Winter | 20.5 | 10 | 1 | 1 | 4212-Buckets or blades C | D3-Forced - Postponed | 100-Fossil-Steam
4212 | Buckets or blades C | Steam Turbine | Low Pressure Turbine | D1 | Forced - Immediate | 2022 | Coal | CC | 100 | Fossil-Steam | RFC | Off-Peak | 340 | 170 | 1 | 1 | 4212-Buckets or blades C | D1-Forced - Immediate | 100-Fossil-Steam
4212 | Buckets or blades C | Steam Turbine | Low Pressure Turbine | D1 | Forced - Immediate | 2022 | Coal | CC | 100 | Fossil-Steam | RFC | Summer | 134.75 | 15 | 1 | 1 | 4212-Buckets or blades C | D1-Forced - Immediate | 100-Fossil-Steam
4212 | Buckets or blades C | Steam Turbine | Low Pressure Turbine | D1 | Forced - Immediate | 2022 | Coal | CC | 100 | Fossil-Steam | MRO | Summer | 522.5 | 82.5 | 1 | 1 | 4212-Buckets or blades C | D1-Forced - Immediate | 100-Fossil-Steam
4212 | Buckets or blades C | Steam Turbine | Low Pressure Turbine | D1 | Forced - Immediate | 2022 | Coal | CC | 100 | Fossil-Steam | MRO | Summer | 2034.9999 | 82.5 | 1 | 1 | 4212-Buckets or blades C | D1-Forced - Immediate | 100-Fossil-Steam
4212 | Buckets or blades C | Steam Turbine | Low Pressure Turbine | D1 | Forced - Immediate | 2022 | Coal | CC | 100 | Fossil-Steam | MRO | Summer | 23100 | 82.5 | 1 | 1 | 4212-Buckets or blades C | D1-Forced - Immediate | 100-Fossil-Steam
4212 | Buckets or blades C | Steam Turbine | Low Pressure Turbine | D2 | Forced - Delayed | 2022 | Coal | LI | 100 | Fossil-Steam | TRE | Winter | 356.15 | 51 | 1 | 1 | 4212-Buckets or blades C | D2-Forced - Delayed | 100-Fossil-Steam
4212 | Buckets or blades C | Steam Turbine | Low Pressure Turbine | D3 | Forced - Postponed | 2022 | Coal | CC | 100 | Fossil-Steam | RFC | Summer | 34944 | 52 | 1 | 1 | 4212-Buckets or blades C | D3-Forced - Postponed | 100-Fossil-Steam
4212 | Buckets or blades C | Steam Turbine | Low Pressure Turbine | D3 | Forced - Postponed | 2022 | Coal | CC | 100 | Fossil-Steam | RFC | Winter | 1920 | 160 | 1 | 1 | 4212-Buckets or blades C | D3-Forced - Postponed | 100-Fossil-Steam
4212 | Buckets or blades C | Steam Turbine | Low Pressure Turbine | D3 | Forced - Postponed | 2022 | Coal | CC | 100 | Fossil-Steam | RFC | Winter | 93120 | 160 | 1 | 1 | 4212-Buckets or blades C | D3-Forced - Postponed | 100-Fossil-Steam
4212 | Buckets or blades C | Steam Turbine | Low Pressure Turbine | D1 | Forced - Immediate | 2022 | Coal | CC | 100 | Fossil-Steam | RFC | Summer | 89.105 | 25.1 | 1 | 1 | 4212-Buckets or blades C | D1-Forced - Immediate | 100-Fossil-Steam
4212 | Buckets or blades C | Steam Turbine | Low Pressure Turbine | D1 | Forced - Immediate | 2022 | Coal | CC | 100 | Fossil-Steam | MRO | Summer | 1326.875 | 82.5 | 1 | 1 | 4212-Buckets or blades C | D1-Forced - Immediate | 100-Fossil-Steam
4212 | Buckets or blades C | Steam Turbine | Low Pressure Turbine | D3 | Forced - Postponed | 2022 | Coal | CC | 100 | Fossil-Steam | RFC | Summer | 6402.4 | 15.1 | 1 | 1 | 4212-Buckets or blades C | D3-Forced - Postponed | 100-Fossil-Steam
4212 | Buckets or blades C | Steam Turbine | Low Pressure Turbine | D1 | Forced - Immediate | 2022 | Coal | CC | 100 | Fossil-Steam | RFC | Off-Peak | 1470.3333 | 220 | 1 | 1 | 4212-Buckets or blades C | D1-Forced - Immediate | 100-Fossil-Steam
4212 | Buckets or blades C | Steam Turbine | Low Pressure Turbine | D3 | Forced - Postponed | 2022 | Coal | CC | 100 | Fossil-Steam | RFC | Off-Peak | 73074.6666 | 160 | 1 | 1 | 4212-Buckets or blades C | D3-Forced - Postponed | 100-Fossil-Steam
4212 | Buckets or blades C | Steam Turbine | Low Pressure Turbine | D3 | Forced - Postponed | 2022 | Coal | CC | 100 | Fossil-Steam | RFC | Summer | 1380.6665 | 380 | 1 | 1 | 4212-Buckets or blades C | D3-Forced - Postponed | 100-Fossil-Steam
4212 | Buckets or blades C | Steam Turbine | Low Pressure Turbine | D3 | Forced - Postponed | 2022 | Coal | CC | 100 | Fossil-Steam | RFC | Summer | 8516.3 | 655.1 | 1 | 2 | 4212-Buckets or blades C | D3-Forced - Postponed | 100-Fossil-Steam
4212 | Buckets or blades C | Steam Turbine | Low Pressure Turbine | D3 | Forced - Postponed | 2022 | Coal | CC | 100 | Fossil-Steam | RFC | Winter | 960 | 160 | 1 | 1 | 4212-Buckets or blades C | D3-Forced - Postponed | 100-Fossil-Steam
4212 | Buckets or blades C | Steam Turbine | Low Pressure Turbine | D3 | Forced - Postponed | 2022 | Coal | CC | 100 | Fossil-Steam | RFC | Winter | 3840 | 160 | 1 | 1 | 4212-Buckets or blades C | D3-Forced - Postponed | 100-Fossil-Steam
4212 | Buckets or blades C | Steam Turbine | Low Pressure Turbine | D1 | Forced - Immediate | 2022 | Coal | CC | 100 | Fossil-Steam | RFC | Off-Peak | 95 | 190 | 1 | 1 | 4212-Buckets or blades C | D1-Forced - Immediate | 100-Fossil-Steam
4212 | Buckets or blades C | Steam Turbine | Low Pressure Turbine | D1 | Forced - Immediate | 2022 | Coal | CC | 100 | Fossil-Steam | RFC | Summer | 295.7617 | 25.1 | 1 | 1 | 4212-Buckets or blades C | D1-Forced - Immediate | 100-Fossil-Steam
4212 | Buckets or blades C | Steam Turbine | Low Pressure Turbine | D1 | Forced - Immediate | 2022 | Coal | CC | 100 | Fossil-Steam | RFC | Summer | 326.3 | 25.1 | 1 | 1 | 4212-Buckets or blades C | D1-Forced - Immediate | 100-Fossil-Steam
4212 | Buckets or blades C | Steam Turbine | Low Pressure Turbine | D1 | Forced - Immediate | 2022 | Coal | CC | 100 | Fossil-Steam | RFC | Summer | 725 | 25 | 1 | 1 | 4212-Buckets or blades C | D1-Forced - Immediate | 100-Fossil-Steam
4212 | Buckets or blades C | Steam Turbine | Low Pressure Turbine | D1 | Forced - Immediate | 2022 | Coal | CC | 100 | Fossil-Steam | MRO | Summer | 35684 | 82.5 | 1 | 1 | 4212-Buckets or blades C | D1-Forced - Immediate | 100-Fossil-Steam
4212 | Buckets or blades C | Steam Turbine | Low Pressure Turbine | D3 | Forced - Postponed | 2022 | Coal | CC | 100 | Fossil-Steam | RFC | Off-Peak | 47520 | 220 | 1 | 1 | 4212-Buckets or blades C | D3-Forced - Postponed | 100-Fossil-Steam
4212 | Buckets or blades C | Steam Turbine | Low Pressure Turbine | D3 | Forced - Postponed | 2022 | Coal | CC | 100 | Fossil-Steam | RFC | Summer | 82141.8 | 52 | 1 | 1 | 4212-Buckets or blades C | D3-Forced - Postponed | 100-Fossil-Steam
4212 | Buckets or blades C | Steam Turbine | Low Pressure Turbine | U1 | Forced - Immediate | 2022 | Gas | GG | 100 | Fossil-Steam | TRE | Off-Peak | 17075.85 | 393 | 1 | 1 | 4212-Buckets or blades C | U1-Forced - Immediate | 100-Fossil-Steam
4212 | Buckets or blades C | Steam Turbine | Low Pressure Turbine | U1 | Forced - Immediate | 2022 | Gas | GG | 852 | CC steam units | WECC | Winter | 1931.2999 | 186 | 1 | 1 | 4212-Buckets or blades C | U1-Forced - Immediate | 852-CC steam units
4212 | Buckets or blades C | Steam Turbine | Low Pressure Turbine | U1 | Forced - Immediate | 2022 | Gas | GG | 852 | CC steam units | WECC | Winter | 33080.1 | 186 | 1 | 1 | 4212-Buckets or blades C | U1-Forced - Immediate | 852-CC steam units
4212 | Buckets or blades C | Steam Turbine | Low Pressure Turbine | U1 | Forced - Immediate | 2022 | Gas | GG | 852 | CC steam units | WECC | Winter | 1246.2 | 186 | 1 | 1 | 4212-Buckets or blades C | U1-Forced - Immediate | 852-CC steam units
4220 | Shaft seals D | Steam Turbine | Low Pressure Turbine | U1 | Forced - Immediate | 2022 | Gas | GG | 100 | Fossil-Steam | MRO | Summer | 102.4542 | 18.35 | 1 | 1 | 4220-Shaft seals D | U1-Forced - Immediate | 100-Fossil-Steam
4220 | Shaft seals D | Steam Turbine | Low Pressure Turbine | SF | Startup Failure | 2022 | Gas | GG | 100 | Fossil-Steam | SERC | Off-Peak | 262.6666 | 80 | 1 | 1 | 4220-Shaft seals D | SF-Startup Failure | 100-Fossil-Steam
4220 | Shaft seals D | Steam Turbine | Low Pressure Turbine | U1 | Forced - Immediate | 2022 | Gas | GG | 100 | Fossil-Steam | RFC | Winter | 86.275 | 345.1 | 1 | 1 | 4220-Shaft seals D | U1-Forced - Immediate | 100-Fossil-Steam
4230 | Rotor shaft A | Steam Turbine | Low Pressure Turbine | U1 | Forced - Immediate | 2022 | Coal | CC | 100 | Fossil-Steam | SERC | Winter | 125080.7498 | 615 | 1 | 1 | 4230-Rotor shaft A | U1-Forced - Immediate | 100-Fossil-Steam
4230 | Rotor shaft A | Steam Turbine | Low Pressure Turbine | U1 | Forced - Immediate | 2022 | Coal | CC | 100 | Fossil-Steam | SERC | Summer | 65596.9278 | 814.7 | 1 | 1 | 4230-Rotor shaft A | U1-Forced - Immediate | 100-Fossil-Steam
4230 | Rotor shaft A | Steam Turbine | Low Pressure Turbine | U1 | Forced - Immediate | 2022 | Waste Heat | WH | 850 | Combined Cycle Block | RFC | Summer | 49.9499 | 81 | 1 | 1 | 4230-Rotor shaft A | U1-Forced - Immediate | 850-Combined Cycle Block
4240 | Bearings E | Steam Turbine | Low Pressure Turbine | D1 | Forced - Immediate | 2022 | Coal | CC | 100 | Fossil-Steam | MRO | Summer | 789.7 | 106 | 1 | 1 | 4240-Bearings E | D1-Forced - Immediate | 100-Fossil-Steam
4240 | Bearings E | Steam Turbine | Low Pressure Turbine | U1 | Forced - Immediate | 2022 | Coal | CC | 100 | Fossil-Steam | MRO | Summer | 9418 | 554 | 1 | 1 | 4240-Bearings E | U1-Forced - Immediate | 100-Fossil-Steam
4240 | Bearings E | Steam Turbine | Low Pressure Turbine | D1 | Forced - Immediate | 2022 | Coal | CC | 100 | Fossil-Steam | MRO | Summer | 9303 | 443 | 1 | 1 | 4240-Bearings E | D1-Forced - Immediate | 100-Fossil-Steam
4240 | Bearings E | Steam Turbine | Low Pressure Turbine | U1 | Forced - Immediate | 2022 | Coal | CC | 100 | Fossil-Steam | MRO | Off-Peak | 2237.8 | 668 | 1 | 1 | 4240-Bearings E | U1-Forced - Immediate | 100-Fossil-Steam
4240 | Bearings E | Steam Turbine | Low Pressure Turbine | D1 | Forced - Immediate | 2022 | Coal | CC | 100 | Fossil-Steam | RFC | Summer | 0.99733 | 3.74 | 1 | 1 | 4240-Bearings E | D1-Forced - Immediate | 100-Fossil-Steam
4240 | Bearings E | Steam Turbine | Low Pressure Turbine | D1 | Forced - Immediate | 2022 | Coal | CC | 100 | Fossil-Steam | SERC | Winter | 1589.9283 | 13.9 | 1 | 1 | 4240-Bearings E | D1-Forced - Immediate | 100-Fossil-Steam
4240 | Bearings E | Steam Turbine | Low Pressure Turbine | SF | Startup Failure | 2022 | Coal | CC | 100 | Fossil-Steam | MRO | Summer | 339.5414 | 702.5 | 1 | 1 | 4240-Bearings E | SF-Startup Failure | 100-Fossil-Steam
4240 | Bearings E | Steam Turbine | Low Pressure Turbine | U1 | Forced - Immediate | 2022 | Coal | CC | 100 | Fossil-Steam | SERC | Off-Peak | 176565.2332 | 478 | 1 | 1 | 4240-Bearings E | U1-Forced - Immediate | 100-Fossil-Steam
4240 | Bearings E | Steam Turbine | Low Pressure Turbine | U1 | Forced - Immediate | 2022 | Coal | CC | 100 | Fossil-Steam | MRO | Summer | 1302.6 | 668 | 1 | 1 | 4240-Bearings E | U1-Forced - Immediate | 100-Fossil-Steam
4240 | Bearings E | Steam Turbine | Low Pressure Turbine | U1 | Forced - Immediate | 2022 | Gas | GG | 100 | Fossil-Steam | MRO | Winter | 54714.21 | 48.9 | 1 | 1 | 4240-Bearings E | U1-Forced - Immediate | 100-Fossil-Steam
4240 | Bearings E | Steam Turbine | Low Pressure Turbine | D1 | Forced - Immediate | 2022 | Coal | CC | 100 | Fossil-Steam | MRO | Off-Peak | 10209.7997 | 426 | 1 | 1 | 4240-Bearings E | D1-Forced - Immediate | 100-Fossil-Steam
4240 | Bearings E | Steam Turbine | Low Pressure Turbine | D1 | Forced - Immediate | 2022 | Gas | GG | 100 | Fossil-Steam | NPCC | Summer | 153 | 340 | 1 | 1 | 4240-Bearings E | D1-Forced - Immediate | 100-Fossil-Steam
4240 | Bearings E | Steam Turbine | Low Pressure Turbine | U1 | Forced - Immediate | 2022 | Gas | GG | 100 | Fossil-Steam | NPCC | Summer | 1434.8798 | 566.4 | 1 | 1 | 4240-Bearings E | U1-Forced - Immediate | 100-Fossil-Steam
4240 | Bearings E | Steam Turbine | Low Pressure Turbine | U2 | Forced - Delayed | 2022 | Coal | CC | 100 | Fossil-Steam | MRO | Winter | 177391.75 | 515 | 1 | 1 | 4240-Bearings E | U2-Forced - Delayed | 100-Fossil-Steam
4240 | Bearings E | Steam Turbine | Low Pressure Turbine | D1 | Forced - Immediate | 2022 | Coal | CC | 100 | Fossil-Steam | MRO | Summer | 3072.6665 | 220 | 1 | 1 | 4240-Bearings E | D1-Forced - Immediate | 100-Fossil-Steam
4240 | Bearings E | Steam Turbine | Low Pressure Turbine | D1 | Forced - Immediate | 2022 | Coal | CC | 100 | Fossil-Steam | MRO | Off-Peak | 5823.8998 | 243 | 1 | 1 | 4240-Bearings E | D1-Forced - Immediate | 100-Fossil-Steam
4240 | Bearings E | Steam Turbine | Low Pressure Turbine | D1 | Forced - Immediate | 2022 | Coal | CC | 100 | Fossil-Steam | SERC | Winter | 117.3333 | 40 | 1 | 1 | 4240-Bearings E | D1-Forced - Immediate | 100-Fossil-Steam
4240 | Bearings E | Steam Turbine | Low Pressure Turbine | U1 | Forced - Immediate | 2022 | Gas | GG | 100 | Fossil-Steam | MRO | Winter | 757.135 | 48.9 | 1 | 1 | 4240-Bearings E | U1-Forced - Immediate | 100-Fossil-Steam
4240 | Bearings E | Steam Turbine | Low Pressure Turbine | D1 | Forced - Immediate | 2022 | Coal | CC | 100 | Fossil-Steam | SERC | Winter | 9437.7183 | 133.9 | 1 | 1 | 4240-Bearings E | D1-Forced - Immediate | 100-Fossil-Steam
4240 | Bearings E | Steam Turbine | Low Pressure Turbine | U1 | Forced - Immediate | 2022 | Coal | CC | 100 | Fossil-Steam | RFC | Off-Peak | 96228 | 198 | 1 | 1 | 4240-Bearings E | U1-Forced - Immediate | 100-Fossil-Steam
4240 | Bearings E | Steam Turbine | Low Pressure Turbine | U1 | Forced - Immediate | 2022 | Coal | CC | 100 | Fossil-Steam | MRO | Summer | 3954.1665 | 650 | 1 | 1 | 4240-Bearings E | U1-Forced - Immediate | 100-Fossil-Steam
4240 | Bearings E | Steam Turbine | Low Pressure Turbine | D1 | Forced - Immediate | 2022 | Coal | CC | 100 | Fossil-Steam | MRO | Summer | 1592.5 | 130 | 1 | 1 | 4240-Bearings E | D1-Forced - Immediate | 100-Fossil-Steam
4240 | Bearings E | Steam Turbine | Low Pressure Turbine | D1 | Forced - Immediate | 2022 | Gas | GG | 100 | Fossil-Steam | WECC | Summer | 816.6666 | 350 | 1 | 1 | 4240-Bearings E | D1-Forced - Immediate | 100-Fossil-Steam
4240 | Bearings E | Steam Turbine | Low Pressure Turbine | U1 | Forced - Immediate | 2022 | Coal | CC | 100 | Fossil-Steam | RFC | Off-Peak | 27236.4665 | 199 | 1 | 1 | 4240-Bearings E | U1-Forced - Immediate | 100-Fossil-Steam
4240 | Bearings E | Steam Turbine | Low Pressure Turbine | U1 | Forced - Immediate | 2022 | Gas | GG | 100 | Fossil-Steam | MRO | Winter | 31.785 | 48.9 | 1 | 1 | 4240-Bearings E | U1-Forced - Immediate | 100-Fossil-Steam
4240 | Bearings E | Steam Turbine | Low Pressure Turbine | D1 | Forced - Immediate | 2022 | Coal | CC | 100 | Fossil-Steam | SERC | Winter | 719.2283 | 43.9 | 1 | 1 | 4240-Bearings E | D1-Forced - Immediate | 100-Fossil-Steam
4240 | Bearings E | Steam Turbine | Low Pressure Turbine | D1 | Forced - Immediate | 2022 | Gas | GG | 100 | Fossil-Steam | WECC | Summer | 60.853 | 140.43 | 1 | 1 | 4240-Bearings E | D1-Forced - Immediate | 100-Fossil-Steam
4240 | Bearings E | Steam Turbine | Low Pressure Turbine | D1 | Forced - Immediate | 2022 | Gas | GG | 100 | Fossil-Steam | NPCC | Summer | 126.5332 | 292 | 1 | 1 | 4240-Bearings E | D1-Forced - Immediate | 100-Fossil-Steam
4240 | Bearings E | Steam Turbine | Low Pressure Turbine | D1 | Forced - Immediate | 2022 | Gas | PC | 650 | Fluidized Bed | SERC | Off-Peak | 231.8333 | 26 | 1 | 1 | 4240-Bearings E | D1-Forced - Immediate | 650-Fluidized Bed
4240 | Bearings E | Steam Turbine | Low Pressure Turbine | D1 | Forced - Immediate | 2022 | Geothermal | GE | 830 | Geothermal | WECC | Off-Peak | 27 | 18 | 1 | 1 | 4240-Bearings E | D1-Forced - Immediate | 830-Geothermal
4240 | Bearings E | Steam Turbine | Low Pressure Turbine | D1 | Forced - Immediate | 2022 | Geothermal | GE | 830 | Geothermal | WECC | Winter | 8.2667 | 16 | 1 | 1 | 4240-Bearings E | D1-Forced - Immediate | 830-Geothermal
4240 | Bearings E | Steam Turbine | Low Pressure Turbine | D1 | Forced - Immediate | 2022 | Geothermal | GE | 830 | Geothermal | WECC | Winter | 16.6 | 12 | 1 | 1 | 4240-Bearings E | D1-Forced - Immediate | 830-Geothermal
4240 | Bearings E | Steam Turbine | Low Pressure Turbine | D1 | Forced - Immediate | 2022 | Gas | GG | 850 | Combined Cycle Block | NPCC | Off-Peak | 275.8933 | 206.92 | 1 | 1 | 4240-Bearings E | D1-Forced - Immediate | 850-Combined Cycle Block
4240 | Bearings E | Steam Turbine | Low Pressure Turbine | U1 | Forced - Immediate | 2022 | Gas | GG | 850 | Combined Cycle Block | TRE | Winter | 205.2 | 228 | 1 | 1 | 4240-Bearings E | U1-Forced - Immediate | 850-Combined Cycle Block
4240 | Bearings E | Steam Turbine | Low Pressure Turbine | D1 | Forced - Immediate | 2022 | Gas | GG | 850 | Combined Cycle Block | NPCC | Off-Peak | 335.3955 | 203.27 | 1 | 1 | 4240-Bearings E | D1-Forced - Immediate | 850-Combined Cycle Block
4240 | Bearings E | Steam Turbine | Low Pressure Turbine | U1 | Forced - Immediate | 2022 | Gas | GG | 852 | CC steam units | WECC | Summer | 9468.6665 | 280 | 1 | 1 | 4240-Bearings E | U1-Forced - Immediate | 852-CC steam units
4241 | LP steam turbine thrust bearings | Steam Turbine | Low Pressure Turbine | U1 | Forced - Immediate | 2022 | Coal | CC | 100 | Fossil-Steam | SERC | Winter | 1006.215 | 543.9 | 1 | 1 | 4241-LP steam turbine thrust bearings | U1-Forced - Immediate | 100-Fossil-Steam
4241 | LP steam turbine thrust bearings | Steam Turbine | Low Pressure Turbine | U1 | Forced - Immediate | 2022 | Coal | CC | 100 | Fossil-Steam | SERC | Winter | 174927.3046 | 543.9 | 1 | 1 | 4241-LP steam turbine thrust bearings | U1-Forced - Immediate | 100-Fossil-Steam
4241 | LP steam turbine thrust bearings | Steam Turbine | Low Pressure Turbine | U1 | Forced - Immediate | 2022 | Coal | CC | 100 | Fossil-Steam | SERC | Winter | 3526.2848 | 543.9 | 1 | 1 | 4241-LP steam turbine thrust bearings | U1-Forced - Immediate | 100-Fossil-Steam
4241 | LP steam turbine thrust bearings | Steam Turbine | Low Pressure Turbine | U1 | Forced - Immediate | 2022 | Gas | GG | 100 | Fossil-Steam | WECC | Off-Peak | 1173.4666 | 104 | 1 | 1 | 4241-LP steam turbine thrust bearings | U1-Forced - Immediate | 100-Fossil-Steam
4250 | Other low pressure turbine problems | Steam Turbine | Low Pressure Turbine | U1 | Forced - Immediate | 2022 | Coal | CC | 100 | Fossil-Steam | SERC | Summer | 0 | 1110 | 1 | 1 | 4250-Other low pressure turbine problems | U1-Forced - Immediate | 100-Fossil-Steam
4250 | Other low pressure turbine problems | Steam Turbine | Low Pressure Turbine | D1 | Forced - Immediate | 2022 | Coal | CC | 100 | Fossil-Steam | MRO | Summer | 378 | 37.8 | 1 | 1 | 4250-Other low pressure turbine problems | D1-Forced - Immediate | 100-Fossil-Steam
4250 | Other low pressure turbine problems | Steam Turbine | Low Pressure Turbine | D1 | Forced - Immediate | 2022 | Gas | GG | 100 | Fossil-Steam | MRO | Off-Peak | 112355 | 230 | 1 | 1 | 4250-Other low pressure turbine problems | D1-Forced - Immediate | 100-Fossil-Steam
4250 | Other low pressure turbine problems | Steam Turbine | Low Pressure Turbine | SF | Startup Failure | 2022 | Gas | GG | 100 | Fossil-Steam | MRO | Summer | 2308.5 | 243 | 1 | 1 | 4250-Other low pressure turbine problems | SF-Startup Failure | 100-Fossil-Steam
4250 | Other low pressure turbine problems | Steam Turbine | Low Pressure Turbine | U1 | Forced - Immediate | 2022 | Waste Heat | WH | 100 | Fossil-Steam | SERC | Summer | 17575 | 50 | 1 | 1 | 4250-Other low pressure turbine problems | U1-Forced - Immediate | 100-Fossil-Steam
4250 | Other low pressure turbine problems | Steam Turbine | Low Pressure Turbine | D1 | Forced - Immediate | 2022 | Coal | CC | 100 | Fossil-Steam | TRE | Summer | 79.9 | 51 | 1 | 1 | 4250-Other low pressure turbine problems | D1-Forced - Immediate | 100-Fossil-Steam
4250 | Other low pressure turbine problems | Steam Turbine | Low Pressure Turbine | D1 | Forced - Immediate | 2022 | Gas | GG | 100 | Fossil-Steam | SERC | Summer | 114.1167 | 41 | 1 | 1 | 4250-Other low pressure turbine problems | D1-Forced - Immediate | 100-Fossil-Steam
4250 | Other low pressure turbine problems | Steam Turbine | Low Pressure Turbine | D1 | Forced - Immediate | 2022 | Gas | GG | 100 | Fossil-Steam | SERC | Summer | 226.0166 | 71 | 1 | 1 | 4250-Other low pressure turbine problems | D1-Forced - Immediate | 100-Fossil-Steam
4250 | Other low pressure turbine problems | Steam Turbine | Low Pressure Turbine | D1 | Forced - Immediate | 2022 | Gas | GG | 100 | Fossil-Steam | SERC | Summer | 26.8333 | 46 | 1 | 1 | 4250-Other low pressure turbine problems | D1-Forced - Immediate | 100-Fossil-Steam
4250 | Other low pressure turbine problems | Steam Turbine | Low Pressure Turbine | D1 | Forced - Immediate | 2022 | Gas | GG | 100 | Fossil-Steam | SERC | Summer | 118.3333 | 71 | 1 | 1 | 4250-Other low pressure turbine problems | D1-Forced - Immediate | 100-Fossil-Steam
4250 | Other low pressure turbine problems | Steam Turbine | Low Pressure Turbine | U1 | Forced - Immediate | 2022 | Gas | GG | 100 | Fossil-Steam | WECC | Winter | 64.4416 | 104.5 | 1 | 1 | 4250-Other low pressure turbine problems | U1-Forced - Immediate | 100-Fossil-Steam
4250 | Other low pressure turbine problems | Steam Turbine | Low Pressure Turbine | U1 | Forced - Immediate | 2022 | Oil | OO | 100 | Fossil-Steam | NPCC | Winter | 2301.2163 | 559 | 1 | 1 | 4250-Other low pressure turbine problems | U1-Forced - Immediate | 100-Fossil-Steam
4250 | Other low pressure turbine problems | Steam Turbine | Low Pressure Turbine | D1 | Forced - Immediate | 2022 | Gas | GG | 100 | Fossil-Steam | SERC | Summer | 630.3333 | 61 | 1 | 1 | 4250-Other low pressure turbine problems | D1-Forced - Immediate | 100-Fossil-Steam
4250 | Other low pressure turbine problems | Steam Turbine | Low Pressure Turbine | U1 | Forced - Immediate | 2022 | Coal | CC | 100 | Fossil-Steam | WECC | Summer | 461.8333 | 85 | 1 | 1 | 4250-Other low pressure turbine problems | U1-Forced - Immediate | 100-Fossil-Steam
4250 | Other low pressure turbine problems | Steam Turbine | Low Pressure Turbine | U1 | Forced - Immediate | 2022 | Coal | CC | 100 | Fossil-Steam | WECC | Summer | 10237.9664 | 406 | 1 | 1 | 4250-Other low pressure turbine problems | U1-Forced - Immediate | 100-Fossil-Steam
4250 | Other low pressure turbine problems | Steam Turbine | Low Pressure Turbine | D1 | Forced - Immediate | 2022 | Coal | CC | 100 | Fossil-Steam | RFC | Off-Peak | 1276.4266 | 105.2 | 1 | 1 | 4250-Other low pressure turbine problems | D1-Forced - Immediate | 100-Fossil-Steam
4250 | Other low pressure turbine problems | Steam Turbine | Low Pressure Turbine | U1 | Forced - Immediate | 2022 | Coal | CC | 100 | Fossil-Steam | MRO | Winter | 535.8 | 564 | 1 | 1 | 4250-Other low pressure turbine problems | U1-Forced - Immediate | 100-Fossil-Steam
4250 | Other low pressure turbine problems | Steam Turbine | Low Pressure Turbine | D1 | Forced - Immediate | 2022 | Coal | CC | 100 | Fossil-Steam | TRE | Summer | 58.75 | 47 | 1 | 1 | 4250-Other low pressure turbine problems | D1-Forced - Immediate | 100-Fossil-Steam
4250 | Other low pressure turbine problems | Steam Turbine | Low Pressure Turbine | D1 | Forced - Immediate | 2022 | Gas | GG | 100 | Fossil-Steam | SERC | Summer | 3065.6 | 64 | 1 | 1 | 4250-Other low pressure turbine problems | D1-Forced - Immediate | 100-Fossil-Steam
4250 | Other low pressure turbine problems | Steam Turbine | Low Pressure Turbine | D1 | Forced - Immediate | 2022 | Gas | GG | 100 | Fossil-Steam | SERC | Summer | 475.5 | 90 | 1 | 1 | 4250-Other low pressure turbine problems | D1-Forced - Immediate | 100-Fossil-Steam
4250 | Other low pressure turbine problems | Steam Turbine | Low Pressure Turbine | D1 | Forced - Immediate | 2022 | Gas | GG | 100 | Fossil-Steam | SERC | Summer | 181.7667 | 41 | 1 | 1 | 4250-Other low pressure turbine problems | D1-Forced - Immediate | 100-Fossil-Steam
4250 | Other low pressure turbine problems | Steam Turbine | Low Pressure Turbine | U1 | Forced - Immediate | 2022 | Coal | CC | 100 | Fossil-Steam | MRO | Summer | 2388.5 | 702.5 | 1 | 1 | 4250-Other low pressure turbine problems | U1-Forced - Immediate | 100-Fossil-Steam
4250 | Other low pressure turbine problems | Steam Turbine | Low Pressure Turbine | U1 | Forced - Immediate | 2022 | Coal | CC | 100 | Fossil-Steam | RFC | Summer | 3218.0998 | 306 | 1 | 1 | 4250-Other low pressure turbine problems | U1-Forced - Immediate | 100-Fossil-Steam
4250 | Other low pressure turbine problems | Steam Turbine | Low Pressure Turbine | U1 | Forced - Immediate | 2022 | Oil | OO | 100 | Fossil-Steam | NPCC | Winter | 672.2153 | 333.33 | 1 | 1 | 4250-Other low pressure turbine problems | U1-Forced - Immediate | 100-Fossil-Steam
4250 | Other low pressure turbine problems | Steam Turbine | Low Pressure Turbine | U1 | Forced - Immediate | 2022 | Geothermal | GE | 830 | Geothermal | WECC | Off-Peak | 105.35 | 49 | 1 | 1 | 4250-Other low pressure turbine problems | U1-Forced - Immediate | 830-Geothermal
4250 | Other low pressure turbine problems | Steam Turbine | Low Pressure Turbine | D1 | Forced - Immediate | 2022 | Geothermal | GE | 830 | Geothermal | WECC | Off-Peak | 8141 | 21 | 1 | 1 | 4250-Other low pressure turbine problems | D1-Forced - Immediate | 830-Geothermal
4250 | Other low pressure turbine problems | Steam Turbine | Low Pressure Turbine | D1 | Forced - Immediate | 2022 | Gas | GG | 850 | Combined Cycle Block | NPCC | Winter | 151.2 | 201.6 | 2 | 2 | 4250-Other low pressure turbine problems | D1-Forced - Immediate | 850-Combined Cycle Block
4250 | Other low pressure turbine problems | Steam Turbine | Low Pressure Turbine | U1 | Forced - Immediate | 2022 | Gas | GG | 850 | Combined Cycle Block | RFC | Winter | 1934.6332 | 457 | 1 | 1 | 4250-Other low pressure turbine problems | U1-Forced - Immediate | 850-Combined Cycle Block
4250 | Other low pressure turbine problems | Steam Turbine | Low Pressure Turbine | U1 | Forced - Immediate | 2022 | Gas | GG | 851 | CC GT units | TRE | Winter | 218.5 | 230 | 1 | 1 | 4250-Other low pressure turbine problems | U1-Forced - Immediate | 851-CC GT units
4250 | Other low pressure turbine problems | Steam Turbine | Low Pressure Turbine | U1 | Forced - Immediate | 2022 | Gas | GG | 851 | CC GT units | MRO | Summer | 590.28 | 147.57 | 1 | 1 | 4250-Other low pressure turbine problems | U1-Forced - Immediate | 851-CC GT units
4250 | Other low pressure turbine problems | Steam Turbine | Low Pressure Turbine | U1 | Forced - Immediate | 2022 | Gas | GG | 851 | CC GT units | TRE | Winter | 502.1666 | 230 | 1 | 1 | 4250-Other low pressure turbine problems | U1-Forced - Immediate | 851-CC GT units
4250 | Other low pressure turbine problems | Steam Turbine | Low Pressure Turbine | D1 | Forced - Immediate | 2022 | Gas | GG | 851 | CC GT units | WECC | Summer | 52.5 | 90 | 1 | 1 | 4250-Other low pressure turbine problems | D1-Forced - Immediate | 851-CC GT units
4250 | Other low pressure turbine problems | Steam Turbine | Low Pressure Turbine | U1 | Forced - Immediate | 2022 | Gas | GG | 851 | CC GT units | WECC | Summer | 159.4665 | 184 | 2 | 2 | 4250-Other low pressure turbine problems | U1-Forced - Immediate | 851-CC GT units
4250 | Other low pressure turbine problems | Steam Turbine | Low Pressure Turbine | U1 | Forced - Immediate | 2022 | Waste Heat | WH | 852 | CC steam units | WECC | Off-Peak | 2837.1666 | 290 | 1 | 1 | 4250-Other low pressure turbine problems | U1-Forced - Immediate | 852-CC steam units
4250 | Other low pressure turbine problems | Steam Turbine | Low Pressure Turbine | D1 | Forced - Immediate | 2022 | Waste Heat | WH | 852 | CC steam units | SERC | Off-Peak | 126307.5 | 22 | 1 | 1 | 4250-Other low pressure turbine problems | D1-Forced - Immediate | 852-CC steam units
4250 | Other low pressure turbine problems | Steam Turbine | Low Pressure Turbine | U1 | Forced - Immediate | 2022 | Waste Heat | WH | 852 | CC steam units | WECC | Summer | 110.8333 | 190 | 1 | 1 | 4250-Other low pressure turbine problems | U1-Forced - Immediate | 852-CC steam units
4250 | Other low pressure turbine problems | Steam Turbine | Low Pressure Turbine | U1 | Forced - Immediate | 2022 | Waste Heat | WH | 852 | CC steam units | WECC | Summer | 201.9332 | 233 | 1 | 1 | 4250-Other low pressure turbine problems | U1-Forced - Immediate | 852-CC steam units
4250 | Other low pressure turbine problems | Steam Turbine | Low Pressure Turbine | U1 | Forced - Immediate | 2022 | Waste Heat | WH | 852 | CC steam units | MRO | Summer | 671.5 | 158 | 1 | 1 | 4250-Other low pressure turbine problems | U1-Forced - Immediate | 852-CC steam units
4250 | Other low pressure turbine problems | Steam Turbine | Low Pressure Turbine | U1 | Forced - Immediate | 2022 | Waste Heat | WH | 852 | CC steam units | WECC | Off-Peak | 73.6 | 184 | 1 | 1 | 4250-Other low pressure turbine problems | U1-Forced - Immediate | 852-CC steam units
4250 | Other low pressure turbine problems | Steam Turbine | Low Pressure Turbine | U1 | Forced - Immediate | 2022 | Waste Heat | WH | 852 | CC steam units | WECC | Off-Peak | 269.8665 | 184 | 1 | 1 | 4250-Other low pressure turbine problems | U1-Forced - Immediate | 852-CC steam units
4250 | Other low pressure turbine problems | Steam Turbine | Low Pressure Turbine | U1 | Forced - Immediate | 2022 | Gas | GG | 860 | Co-generator Block | SERC | Winter | 48.15 | 107 | 1 | 1 | 4250-Other low pressure turbine problems | U1-Forced - Immediate | 860-Co-generator Block
4250 | Other low pressure turbine problems | Steam Turbine | Low Pressure Turbine | U1 | Forced - Immediate | 2022 | Gas | GG | 860 | Co-generator Block | SERC | Winter | 94.5166 | 107 | 1 | 1 | 4250-Other low pressure turbine problems | U1-Forced - Immediate | 860-Co-generator Block
4260 | Main stop valves | Steam Turbine | Valves | D1 | Forced - Immediate | 2022 | Coal | CC | 100 | Fossil-Steam | MRO | Winter | 1280.3999 | 396 | 1 | 1 | 4260-Main stop valves | D1-Forced - Immediate | 100-Fossil-Steam
4260 | Main stop valves | Steam Turbine | Valves | U1 | Forced - Immediate | 2022 | Coal | CC | 100 | Fossil-Steam | WECC | Off-Peak | 265102.5 | 325 | 1 | 1 | 4260-Main stop valves | U1-Forced - Immediate | 100-Fossil-Steam
4260 | Main stop valves | Steam Turbine | Valves | U1 | Forced - Immediate | 2022 | Gas | GG | 100 | Fossil-Steam | MRO | Summer | 9813.8333 | 106 | 1 | 1 | 4260-Main stop valves | U1-Forced - Immediate | 100-Fossil-Steam
4260 | Main stop valves | Steam Turbine | Valves | D1 | Forced - Immediate | 2022 | Gas | GG | 100 | Fossil-Steam | TRE | Summer | 192 | 10 | 1 | 1 | 4260-Main stop valves | D1-Forced - Immediate | 100-Fossil-Steam
4260 | Main stop valves | Steam Turbine | Valves | D2 | Forced - Delayed | 2022 | Gas | GG | 100 | Fossil-Steam | SERC | Summer | 270657 | 348 | 1 | 1 | 4260-Main stop valves | D2-Forced - Delayed | 100-Fossil-Steam
4260 | Main stop valves | Steam Turbine | Valves | U1 | Forced - Immediate | 2022 | Coal | CC | 100 | Fossil-Steam | WECC | Summer | 662.4663 | 523 | 1 | 1 | 4260-Main stop valves | U1-Forced - Immediate | 100-Fossil-Steam
4260 | Main stop valves | Steam Turbine | Valves | D1 | Forced - Immediate | 2022 | Coal | CC | 100 | Fossil-Steam | MRO | Winter | 945 | 315 | 1 | 1 | 4260-Main stop valves | D1-Forced - Immediate | 100-Fossil-Steam
4260 | Main stop valves | Steam Turbine | Valves | D1 | Forced - Immediate | 2022 | Coal | LI | 100 | Fossil-Steam | MRO | Off-Peak | 256.4165 | 181 | 1 | 1 | 4260-Main stop valves | D1-Forced - Immediate | 100-Fossil-Steam
4260 | Main stop valves | Steam Turbine | Valves | U1 | Forced - Immediate | 2022 | Coal | CC | 100 | Fossil-Steam | MRO | Summer | 3322.6665 | 560 | 1 | 1 | 4260-Main stop valves | U1-Forced - Immediate | 100-Fossil-Steam
4260 | Main stop valves | Steam Turbine | Valves | SF | Startup Failure | 2022 | Waste Heat | WH | 100 | Fossil-Steam | SERC | Off-Peak | 6762 | 196 | 1 | 1 | 4260-Main stop valves | SF-Startup Failure | 100-Fossil-Steam
4260 | Main stop valves | Steam Turbine | Valves | U1 | Forced - Immediate | 2022 | Coal | CC | 100 | Fossil-Steam | WECC | Off-Peak | 1044.2996 | 531 | 1 | 1 | 4260-Main stop valves | U1-Forced - Immediate | 100-Fossil-Steam
4260 | Main stop valves | Steam Turbine | Valves | U1 | Forced - Immediate | 2022 | Gas | GG | 100 | Fossil-Steam | SERC | Summer | 13058.6997 | 522 | 1 | 1 | 4260-Main stop valves | U1-Forced - Immediate | 100-Fossil-Steam
4260 | Main stop valves | Steam Turbine | Valves | U1 | Forced - Immediate | 2022 | Coal | CC | 100 | Fossil-Steam | MRO | Off-Peak | 338791.2 | 492 | 1 | 1 | 4260-Main stop valves | U1-Forced - Immediate | 100-Fossil-Steam
4260 | Main stop valves | Steam Turbine | Valves | D1 | Forced - Immediate | 2022 | Gas | GG | 100 | Fossil-Steam | MRO | Off-Peak | 102.6666 | 77 | 1 | 1 | 4260-Main stop valves | D1-Forced - Immediate | 100-Fossil-Steam
4260 | Main stop valves | Steam Turbine | Valves | U1 | Forced - Immediate | 2022 | Coal | CC | 100 | Fossil-Steam | RFC | Off-Peak | 2336.4 | 198 | 1 | 1 | 4260-Main stop valves | U1-Forced - Immediate | 100-Fossil-Steam
4260 | Main stop valves | Steam Turbine | Valves | U1 | Forced - Immediate | 2022 | Coal | CC | 100 | Fossil-Steam | WECC | Off-Peak | 7605 | 507 | 1 | 1 | 4260-Main stop valves | U1-Forced - Immediate | 100-Fossil-Steam
4260 | Main stop valves | Steam Turbine | Valves | U1 | Forced - Immediate | 2022 | Coal | CC | 100 | Fossil-Steam | WECC | Summer | 2513.3332 | 325 | 1 | 1 | 4260-Main stop valves | U1-Forced - Immediate | 100-Fossil-Steam
4260 | Main stop valves | Steam Turbine | Valves | U1 | Forced - Immediate | 2022 | Coal | CC | 100 | Fossil-Steam | WECC | Summer | 43395.9998 | 570 | 1 | 1 | 4260-Main stop valves | U1-Forced - Immediate | 100-Fossil-Steam
4260 | Main stop valves | Steam Turbine | Valves | U1 | Forced - Immediate | 2022 | Coal | CC | 100 | Fossil-Steam | SERC | Winter | 3550.1663 | 595 | 1 | 1 | 4260-Main stop valves | U1-Forced - Immediate | 100-Fossil-Steam
4260 | Main stop valves | Steam Turbine | Valves | U1 | Forced - Immediate | 2022 | Gas | GG | 100 | Fossil-Steam | WECC | Summer | 453 | 90 | 1 | 1 | 4260-Main stop valves | U1-Forced - Immediate | 100-Fossil-Steam
4260 | Main stop valves | Steam Turbine | Valves | U1 | Forced - Immediate | 2022 | Gas | GG | 100 | Fossil-Steam | TRE | Summer | 615.9998 | 240 | 1 | 1 | 4260-Main stop valves | U1-Forced - Immediate | 100-Fossil-Steam
4260 | Main stop valves | Steam Turbine | Valves | U1 | Forced - Immediate | 2022 | Gas | GG | 100 | Fossil-Steam | RFC | Summer | 22140.4166 | 175 | 1 | 1 | 4260-Main stop valves | U1-Forced - Immediate | 100-Fossil-Steam
4260 | Main stop valves | Steam Turbine | Valves | D1 | Forced - Immediate | 2022 | Other | WD | 100 | Fossil-Steam | NPCC | Off-Peak | 1281.28 | 10.92 | 1 | 1 | 4260-Main stop valves | D1-Forced - Immediate | 100-Fossil-Steam
4260 | Main stop valves | Steam Turbine | Valves | SF | Startup Failure | 2022 | Gas | GG | 100 | Fossil-Steam | RFC | Winter | 668.7415 | 617.3 | 1 | 1 | 4260-Main stop valves | SF-Startup Failure | 100-Fossil-Steam
4260 | Main stop valves | Steam Turbine | Valves | U1 | Forced - Immediate | 2022 | Gas | GG | 100 | Fossil-Steam | TRE | Winter | 375 | 15 | 1 | 1 | 4260-Main stop valves | U1-Forced - Immediate | 100-Fossil-Steam
4260 | Main stop valves | Steam Turbine | Valves | U1 | Forced - Immediate | 2022 | Other | WD | 100 | Fossil-Steam | NPCC | Off-Peak | 1308.23 | 46.2 | 1 | 1 | 4260-Main stop valves | U1-Forced - Immediate | 100-Fossil-Steam
4260 | Main stop valves | Steam Turbine | Valves | U2 | Forced - Delayed | 2022 | Coal | CC | 100 | Fossil-Steam | SERC | Winter | 2984.5 | 235 | 1 | 1 | 4260-Main stop valves | U2-Forced - Delayed | 100-Fossil-Steam
4260 | Main stop valves | Steam Turbine | Valves | D1 | Forced - Immediate | 2022 | Coal | CC | 100 | Fossil-Steam | RFC | Winter | 34444.4999 | 90 | 1 | 1 | 4260-Main stop valves | D1-Forced - Immediate | 100-Fossil-Steam
4260 | Main stop valves | Steam Turbine | Valves | SF | Startup Failure | 2022 | Coal | CC | 100 | Fossil-Steam | SERC | Off-Peak | 9883.9831 | 607 | 1 | 1 | 4260-Main stop valves | SF-Startup Failure | 100-Fossil-Steam
4260 | Main stop valves | Steam Turbine | Valves | U1 | Forced - Immediate | 2022 | Coal | CC | 100 | Fossil-Steam | RFC | Off-Peak | 25056.4665 | 356 | 1 | 1 | 4260-Main stop valves | U1-Forced - Immediate | 100-Fossil-Steam
4260 | Main stop valves | Steam Turbine | Valves | D2 | Forced - Delayed | 2022 | Coal | CC | 100 | Fossil-Steam | SERC | Summer | 3990.6665 | 205 | 1 | 1 | 4260-Main stop valves | D2-Forced - Delayed | 100-Fossil-Steam
4260 | Main stop valves | Steam Turbine | Valves | U1 | Forced - Immediate | 2022 | Gas | GG | 100 | Fossil-Steam | SERC | Summer | 2007.5 | 550 | 1 | 1 | 4260-Main stop valves | U1-Forced - Immediate | 100-Fossil-Steam
4260 | Main stop valves | Steam Turbine | Valves | U1 | Forced - Immediate | 2022 | Gas | GG | 100 | Fossil-Steam | MRO | Winter | 98.1665 | 190 | 1 | 1 | 4260-Main stop valves | U1-Forced - Immediate | 100-Fossil-Steam
4260 | Main stop valves | Steam Turbine | Valves | D1 | Forced - Immediate | 2022 | Coal | CC | 100 | Fossil-Steam | RFC | Summer | 12.8623 | 16.42 | 1 | 1 | 4260-Main stop valves | D1-Forced - Immediate | 100-Fossil-Steam
4260 | Main stop valves | Steam Turbine | Valves | D1 | Forced - Immediate | 2022 | Gas | GG | 100 | Fossil-Steam | NPCC | Summer | 1349.75 | 15 | 1 | 1 | 4260-Main stop valves | D1-Forced - Immediate | 100-Fossil-Steam
4260 | Main stop valves | Steam Turbine | Valves | U1 | Forced - Immediate | 2022 | Gas | GG | 100 | Fossil-Steam | SERC | Summer | 1100.6663 | 508 | 1 | 1 | 4260-Main stop valves | U1-Forced - Immediate | 100-Fossil-Steam
4260 | Main stop valves | Steam Turbine | Valves | D1 | Forced - Immediate | 2022 | Coal | CC | 100 | Fossil-Steam | RFC | Winter | 579.333 | 440 | 1 | 1 | 4260-Main stop valves | D1-Forced - Immediate | 100-Fossil-Steam
4260 | Main stop valves | Steam Turbine | Valves | SF | Startup Failure | 2022 | Coal | CC | 100 | Fossil-Steam | SERC | Summer | 3794 | 677.5 | 1 | 1 | 4260-Main stop valves | SF-Startup Failure | 100-Fossil-Steam
4260 | Main stop valves | Steam Turbine | Valves | U1 | Forced - Immediate | 2022 | Gas | GG | 100 | Fossil-Steam | TRE | Summer | 195.3 | 217 | 1 | 1 | 4260-Main stop valves | U1-Forced - Immediate | 100-Fossil-Steam
4260 | Main stop valves | Steam Turbine | Valves | U1 | Forced - Immediate | 2022 | Other | WD | 100 | Fossil-Steam | NPCC | Off-Peak | 1995.84 | 46.2 | 1 | 1 | 4260-Main stop valves | U1-Forced - Immediate | 100-Fossil-Steam
4260 | Main stop valves | Steam Turbine | Valves | U2 | Forced - Delayed | 2022 | Coal | CC | 100 | Fossil-Steam | SERC | Winter | 3835.6 | 223 | 1 | 1 | 4260-Main stop valves | U2-Forced - Delayed | 100-Fossil-Steam
4260 | Main stop valves | Steam Turbine | Valves | SF | Startup Failure | 2022 | Coal | CC | 100 | Fossil-Steam | SERC | Summer | 10706.8 | 116 | 1 | 1 | 4260-Main stop valves | SF-Startup Failure | 100-Fossil-Steam
4260 | Main stop valves | Steam Turbine | Valves | D3 | Forced - Postponed | 2022 | Nuclear | NU | 200 | Nuclear | SERC | Summer | 1532.5285 | 233.38 | 1 | 1 | 4260-Main stop valves | D3-Forced - Postponed | 200-Nuclear
4260 | Main stop valves | Steam Turbine | Valves | U1 | Forced - Immediate | 2022 | Coal | OS | 650 | Fluidized Bed | SERC | Winter | 83.0166 | 293 | 1 | 1 | 4260-Main stop valves | U1-Forced - Immediate | 650-Fluidized Bed
4260 | Main stop valves | Steam Turbine | Valves | U1 | Forced - Immediate | 2022 | Gas | PC | 650 | Fluidized Bed | SERC | Off-Peak | 23904 | 96 | 1 | 1 | 4260-Main stop valves | U1-Forced - Immediate | 650-Fluidized Bed
4260 | Main stop valves | Steam Turbine | Valves | D2 | Forced - Delayed | 2022 | Other | BM | 650 | Fluidized Bed | SERC | Summer | 259.6166 | 37 | 1 | 1 | 4260-Main stop valves | D2-Forced - Delayed | 650-Fluidized Bed
4260 | Main stop valves | Steam Turbine | Valves | U1 | Forced - Immediate | 2022 | Gas | PC | 650 | Fluidized Bed | SERC | Off-Peak | 12555 | 90 | 1 | 1 | 4260-Main stop valves | U1-Forced - Immediate | 650-Fluidized Bed
4260 | Main stop valves | Steam Turbine | Valves | U2 | Forced - Delayed | 2022 | Other | WD | 650 | Fluidized Bed | RFC | Off-Peak | 46.9 | 46.9 | 1 | 1 | 4260-Main stop valves | U2-Forced - Delayed | 650-Fluidized Bed
4260 | Main stop valves | Steam Turbine | Valves | D3 | Forced - Postponed | 2022 | Gas | PC | 650 | Fluidized Bed | SERC | Off-Peak | 622.4166 | 55 | 1 | 1 | 4260-Main stop valves | D3-Forced - Postponed | 650-Fluidized Bed
4260 | Main stop valves | Steam Turbine | Valves | U1 | Forced - Immediate | 2022 | Gas | GG | 800 | Miscellaneous | NPCC | Off-Peak | 245.1633 | 154.84 | 1 | 1 | 4260-Main stop valves | U1-Forced - Immediate | 800-Miscellaneous
4260 | Main stop valves | Steam Turbine | Valves | U1 | Forced - Immediate | 2022 | Coal | CC | 810 | Multi-boiler/Multi-turbine | MRO | Winter | 197.3333 | 160 | 1 | 1 | 4260-Main stop valves | U1-Forced - Immediate | 810-Multi-boiler/Multi-turbine
4260 | Main stop valves | Steam Turbine | Valves | U3 | Forced - Postponed | 2022 | Geothermal | GE | 830 | Geothermal | WECC | Winter | 1180.8 | 32 | 1 | 1 | 4260-Main stop valves | U3-Forced - Postponed | 830-Geothermal
4260 | Main stop valves | Steam Turbine | Valves | D1 | Forced - Immediate | 2022 | Gas | GG | 850 | Combined Cycle Block | SERC | Winter | 1059.87 | 216.3 | 1 | 1 | 4260-Main stop valves | D1-Forced - Immediate | 850-Combined Cycle Block
4260 | Main stop valves | Steam Turbine | Valves | U1 | Forced - Immediate | 2022 | Gas | GG | 850 | Combined Cycle Block | MRO | Summer | 3211.6332 | 253.55 | 1 | 1 | 4260-Main stop valves | U1-Forced - Immediate | 850-Combined Cycle Block
4260 | Main stop valves | Steam Turbine | Valves | U1 | Forced - Immediate | 2022 | Gas | GG | 850 | Combined Cycle Block | NPCC | Summer | 3544.9832 | 227 | 1 | 1 | 4260-Main stop valves | U1-Forced - Immediate | 850-Combined Cycle Block
4260 | Main stop valves | Steam Turbine | Valves | U1 | Forced - Immediate | 2022 | Gas | GG | 850 | Combined Cycle Block | WECC | Off-Peak | 60299.6997 | 522 | 1 | 1 | 4260-Main stop valves | U1-Forced - Immediate | 850-Combined Cycle Block
4260 | Main stop valves | Steam Turbine | Valves | D1 | Forced - Immediate | 2022 | Gas | GG | 850 | Combined Cycle Block | RFC | Winter | 377.6666 | 110 | 1 | 1 | 4260-Main stop valves | D1-Forced - Immediate | 850-Combined Cycle Block
4260 | Main stop valves | Steam Turbine | Valves | U1 | Forced - Immediate | 2022 | Gas | GG | 850 | Combined Cycle Block | RFC | Summer | 25236.003 | 599.43 | 1 | 1 | 4260-Main stop valves | U1-Forced - Immediate | 850-Combined Cycle Block
4260 | Main stop valves | Steam Turbine | Valves | D1 | Forced - Immediate | 2022 | Gas | GG | 850 | Combined Cycle Block | SERC | Winter | 14.3333 | 172 | 1 | 1 | 4260-Main stop valves | D1-Forced - Immediate | 850-Combined Cycle Block
4260 | Main stop valves | Steam Turbine | Valves | U2 | Forced - Delayed | 2022 | Gas | GG | 850 | Combined Cycle Block | RFC | Summer | 6745.2 | 264 | 1 | 1 | 4260-Main stop valves | U2-Forced - Delayed | 850-Combined Cycle Block
4260 | Main stop valves | Steam Turbine | Valves | U2 | Forced - Delayed | 2022 | Gas | GG | 850 | Combined Cycle Block | RFC | Summer | 5293.2 | 264 | 1 | 1 | 4260-Main stop valves | U2-Forced - Delayed | 850-Combined Cycle Block
4260 | Main stop valves | Steam Turbine | Valves | U1 | Forced - Immediate | 2022 | Gas | GG | 850 | Combined Cycle Block | MRO | Summer | 387.6 | 114 | 1 | 1 | 4260-Main stop valves | U1-Forced - Immediate | 850-Combined Cycle Block
4260 | Main stop valves | Steam Turbine | Valves | D1 | Forced - Immediate | 2022 | Gas | GG | 850 | Combined Cycle Block | SERC | Summer | 31.5333 | 172 | 1 | 1 | 4260-Main stop valves | D1-Forced - Immediate | 850-Combined Cycle Block
4260 | Main stop valves | Steam Turbine | Valves | D1 | Forced - Immediate | 2022 | Gas | GG | 850 | Combined Cycle Block | NPCC | Summer | 246.1 | 138 | 1 | 1 | 4260-Main stop valves | D1-Forced - Immediate | 850-Combined Cycle Block
4260 | Main stop valves | Steam Turbine | Valves | U1 | Forced - Immediate | 2022 | Gas | GG | 850 | Combined Cycle Block | RFC | Summer | 2940.1666 | 230 | 1 | 1 | 4260-Main stop valves | U1-Forced - Immediate | 850-Combined Cycle Block
4260 | Main stop valves | Steam Turbine | Valves | D1 | Forced - Immediate | 2022 | Gas | GG | 850 | Combined Cycle Block | WECC | Summer | 351.6665 | 422 | 1 | 1 | 4260-Main stop valves | D1-Forced - Immediate | 850-Combined Cycle Block
4260 | Main stop valves | Steam Turbine | Valves | U1 | Forced - Immediate | 2022 | Gas | GG | 850 | Combined Cycle Block | TRE | Winter | 738.79 | 56.83 | 1 | 1 | 4260-Main stop valves | U1-Forced - Immediate | 850-Combined Cycle Block
4260 | Main stop valves | Steam Turbine | Valves | U1 | Forced - Immediate | 2022 | Gas | GG | 850 | Combined Cycle Block | SERC | Winter | 4716.0548 | 576.3 | 1 | 1 | 4260-Main stop valves | U1-Forced - Immediate | 850-Combined Cycle Block
4260 | Main stop valves | Steam Turbine | Valves | U1 | Forced - Immediate | 2022 | Gas | GG | 851 | CC GT units | TRE | Summer | 465.125 | 152.5 | 1 | 1 | 4260-Main stop valves | U1-Forced - Immediate | 851-CC GT units
4260 | Main stop valves | Steam Turbine | Valves | U1 | Forced - Immediate | 2022 | Gas | GG | 851 | CC GT units | SERC | Off-Peak | 146.25 | 195 | 1 | 1 | 4260-Main stop valves | U1-Forced - Immediate | 851-CC GT units
4260 | Main stop valves | Steam Turbine | Valves | U1 | Forced - Immediate | 2022 | Gas | GG | 851 | CC GT units | SERC | Winter | 394.3332 | 182 | 2 | 2 | 4260-Main stop valves | U1-Forced - Immediate | 851-CC GT units
4260 | Main stop valves | Steam Turbine | Valves | U1 | Forced - Immediate | 2022 | Gas | GG | 851 | CC GT units | WECC | Summer | 19038 | 167 | 1 | 1 | 4260-Main stop valves | U1-Forced - Immediate | 851-CC GT units
4260 | Main stop valves | Steam Turbine | Valves | U1 | Forced - Immediate | 2022 | Gas | GG | 851 | CC GT units | WECC | Winter | 7011.25 | 79 | 1 | 1 | 4260-Main stop valves | U1-Forced - Immediate | 851-CC GT units
4260 | Main stop valves | Steam Turbine | Valves | D1 | Forced - Immediate | 2022 | Gas | GG | 851 | CC GT units | SERC | Off-Peak | 9.9166 | 85 | 2 | 2 | 4260-Main stop valves | D1-Forced - Immediate | 851-CC GT units
4260 | Main stop valves | Steam Turbine | Valves | D1 | Forced - Immediate | 2022 | Gas | GG | 851 | CC GT units | SERC | Winter | 613.4666 | 107 | 2 | 2 | 4260-Main stop valves | D1-Forced - Immediate | 851-CC GT units
4260 | Main stop valves | Steam Turbine | Valves | D1 | Forced - Immediate | 2022 | Gas | GG | 851 | CC GT units | SERC | Winter | 431.5666 | 107 | 1 | 1 | 4260-Main stop valves | D1-Forced - Immediate | 851-CC GT units
4260 | Main stop valves | Steam Turbine | Valves | U1 | Forced - Immediate | 2022 | Gas | GG | 851 | CC GT units | TRE | Summer | 419.375 | 152.5 | 1 | 1 | 4260-Main stop valves | U1-Forced - Immediate | 851-CC GT units
4260 | Main stop valves | Steam Turbine | Valves | U1 | Forced - Immediate | 2022 | Gas | GG | 851 | CC GT units | NPCC | Off-Peak | 346 | 173 | 1 | 1 | 4260-Main stop valves | U1-Forced - Immediate | 851-CC GT units
4260 | Main stop valves | Steam Turbine | Valves | U1 | Forced - Immediate | 2022 | Gas | GG | 851 | CC GT units | WECC | Off-Peak | 1645.3333 | 160 | 1 | 1 | 4260-Main stop valves | U1-Forced - Immediate | 851-CC GT units
4260 | Main stop valves | Steam Turbine | Valves | U1 | Forced - Immediate | 2022 | Gas | GG | 851 | CC GT units | MRO | Winter | 318.2833 | 169 | 1 | 1 | 4260-Main stop valves | U1-Forced - Immediate | 851-CC GT units
4260 | Main stop valves | Steam Turbine | Valves | U1 | Forced - Immediate | 2022 | Gas | GG | 851 | CC GT units | WECC | Winter | 7025.7333 | 79 | 1 | 1 | 4260-Main stop valves | U1-Forced - Immediate | 851-CC GT units
4260 | Main stop valves | Steam Turbine | Valves | U1 | Forced - Immediate | 2022 | Gas | GG | 851 | CC GT units | RFC | Off-Peak | 1967.6705 | 107.23 | 1 | 1 | 4260-Main stop valves | U1-Forced - Immediate | 851-CC GT units
4260 | Main stop valves | Steam Turbine | Valves | U1 | Forced - Immediate | 2022 | Gas | GG | 851 | CC GT units | WECC | Summer | 18951.7166 | 167 | 1 | 1 | 4260-Main stop valves | U1-Forced - Immediate | 851-CC GT units
4260 | Main stop valves | Steam Turbine | Valves | U1 | Forced - Immediate | 2022 | Gas | GG | 851 | CC GT units | RFC | Off-Peak | 141.1861 | 107.23 | 1 | 1 | 4260-Main stop valves | U1-Forced - Immediate | 851-CC GT units
4260 | Main stop valves | Steam Turbine | Valves | U1 | Forced - Immediate | 2022 | Gas | GG | 852 | CC steam units | SERC | Winter | 2792.1332 | 487 | 1 | 1 | 4260-Main stop valves | U1-Forced - Immediate | 852-CC steam units
4260 | Main stop valves | Steam Turbine | Valves | U1 | Forced - Immediate | 2022 | Waste Heat | WH | 852 | CC steam units | WECC | Winter | 9141.25 | 103 | 1 | 1 | 4260-Main stop valves | U1-Forced - Immediate | 852-CC steam units
4260 | Main stop valves | Steam Turbine | Valves | U1 | Forced - Immediate | 2022 | Gas | GG | 852 | CC steam units | WECC | Summer | 23831.4999 | 210 | 1 | 1 | 4260-Main stop valves | U1-Forced - Immediate | 852-CC steam units
4260 | Main stop valves | Steam Turbine | Valves | U1 | Forced - Immediate | 2022 | Waste Heat | WH | 852 | CC steam units | SERC | Off-Peak | 2095 | 75 | 1 | 1 | 4260-Main stop valves | U1-Forced - Immediate | 852-CC steam units
4260 | Main stop valves | Steam Turbine | Valves | D1 | Forced - Immediate | 2022 | Gas | GG | 852 | CC steam units | SERC | Off-Peak | 4.8825 | 41.85 | 1 | 2 | 4260-Main stop valves | D1-Forced - Immediate | 852-CC steam units
4260 | Main stop valves | Steam Turbine | Valves | U1 | Forced - Immediate | 2022 | Waste Heat | WH | 852 | CC steam units | RFC | Off-Peak | 266.9766 | 158.6 | 1 | 1 | 4260-Main stop valves | U1-Forced - Immediate | 852-CC steam units
4260 | Main stop valves | Steam Turbine | Valves | D1 | Forced - Immediate | 2022 | Gas | GG | 852 | CC steam units | SERC | Off-Peak | 75 | 100 | 1 | 1 | 4260-Main stop valves | D1-Forced - Immediate | 852-CC steam units
4260 | Main stop valves | Steam Turbine | Valves | SF | Startup Failure | 2022 | Waste Heat | WH | 852 | CC steam units | SERC | Off-Peak | 400.5 | 267 | 1 | 1 | 4260-Main stop valves | SF-Startup Failure | 852-CC steam units
4260 | Main stop valves | Steam Turbine | Valves | U1 | Forced - Immediate | 2022 | Waste Heat | WH | 852 | CC steam units | RFC | Off-Peak | 2984.3232 | 158.6 | 1 | 1 | 4260-Main stop valves | U1-Forced - Immediate | 852-CC steam units
4260 | Main stop valves | Steam Turbine | Valves | U1 | Forced - Immediate | 2022 | Waste Heat | WH | 852 | CC steam units | TRE | Summer | 829.9998 | 300 | 1 | 1 | 4260-Main stop valves | U1-Forced - Immediate | 852-CC steam units
4260 | Main stop valves | Steam Turbine | Valves | U1 | Forced - Immediate | 2022 | Waste Heat | WH | 852 | CC steam units | RFC | Summer | 831.7465 | 233.2 | 1 | 1 | 4260-Main stop valves | U1-Forced - Immediate | 852-CC steam units
4260 | Main stop valves | Steam Turbine | Valves | U1 | Forced - Immediate | 2022 | Gas | GG | 852 | CC steam units | SERC | Winter | 697.5 | 310 | 1 | 1 | 4260-Main stop valves | U1-Forced - Immediate | 852-CC steam units
4260 | Main stop valves | Steam Turbine | Valves | U1 | Forced - Immediate | 2022 | Waste Heat | WH | 852 | CC steam units | TRE | Summer | 6.5399 | 98.1 | 1 | 1 | 4260-Main stop valves | U1-Forced - Immediate | 852-CC steam units
4260 | Main stop valves | Steam Turbine | Valves | U1 | Forced - Immediate | 2022 | Waste Heat | WH | 852 | CC steam units | WECC | Summer | 4118.9999 | 90 | 1 | 1 | 4260-Main stop valves | U1-Forced - Immediate | 852-CC steam units
4260 | Main stop valves | Steam Turbine | Valves | SF | Startup Failure | 2022 | Waste Heat | WH | 852 | CC steam units | WECC | Summer | 360.9665 | 238 | 1 | 1 | 4260-Main stop valves | SF-Startup Failure | 852-CC steam units
4260 | Main stop valves | Steam Turbine | Valves | U1 | Forced - Immediate | 2022 | Waste Heat | WH | 852 | CC steam units | MRO | Winter | 627.9998 | 240 | 1 | 1 | 4260-Main stop valves | U1-Forced - Immediate | 852-CC steam units
4260 | Main stop valves | Steam Turbine | Valves | U1 | Forced - Immediate | 2022 | Gas | GG | 860 | Co-generator Block | WECC | Off-Peak | 17688.7793 | 241.54 | 1 | 1 | 4260-Main stop valves | U1-Forced - Immediate | 860-Co-generator Block
4260 | Main stop valves | Steam Turbine | Valves | U1 | Forced - Immediate | 2022 | Gas | GG | 861 | CoG GT units | TRE | Winter | 281260 | 164 | 1 | 1 | 4260-Main stop valves | U1-Forced - Immediate | 861-CoG GT units
4260 | Main stop valves | Steam Turbine | Valves | U1 | Forced - Immediate | 2022 | Waste Heat | WH | 862 | CoG steam units | TRE | Winter | 298986.2 | 69 | 1 | 1 | 4260-Main stop valves | U1-Forced - Immediate | 862-CoG steam units
4261 | Control valves | Steam Turbine | Valves | D1 | Forced - Immediate | 2022 | Coal | CC | 100 | Fossil-Steam | WECC | Off-Peak | 260.9333 | 38 | 1 | 1 | 4261-Control valves | D1-Forced - Immediate | 100-Fossil-Steam
4261 | Control valves | Steam Turbine | Valves | D1 | Forced - Immediate | 2022 | Coal | CC | 100 | Fossil-Steam | SERC | Summer | 9124.5 | 79 | 1 | 1 | 4261-Control valves | D1-Forced - Immediate | 100-Fossil-Steam
4261 | Control valves | Steam Turbine | Valves | D1 | Forced - Immediate | 2022 | Gas | GG | 100 | Fossil-Steam | MRO | Summer | 87.1667 | 10 | 1 | 1 | 4261-Control valves | D1-Forced - Immediate | 100-Fossil-Steam
4261 | Control valves | Steam Turbine | Valves | D1 | Forced - Immediate | 2022 | Oil | OO | 100 | Fossil-Steam | NPCC | Winter | 52.1328 | 782 | 1 | 1 | 4261-Control valves | D1-Forced - Immediate | 100-Fossil-Steam
4261 | Control valves | Steam Turbine | Valves | D1 | Forced - Immediate | 2022 | Oil | OO | 100 | Fossil-Steam | NPCC | Winter | 1484 | 742 | 1 | 1 | 4261-Control valves | D1-Forced - Immediate | 100-Fossil-Steam
4261 | Control valves | Steam Turbine | Valves | D2 | Forced - Delayed | 2022 | Coal | LI | 100 | Fossil-Steam | TRE | Winter | 246.4 | 448 | 1 | 1 | 4261-Control valves | D2-Forced - Delayed | 100-Fossil-Steam
4261 | Control valves | Steam Turbine | Valves | SF | Startup Failure | 2022 | Gas | GG | 100 | Fossil-Steam | MRO | Summer | 64.5066 | 47.2 | 1 | 1 | 4261-Control valves | SF-Startup Failure | 100-Fossil-Steam
4261 | Control valves | Steam Turbine | Valves | U1 | Forced - Immediate | 2022 | Gas | GG | 100 | Fossil-Steam | TRE | Winter | 133.6 | 167 | 1 | 1 | 4261-Control valves | U1-Forced - Immediate | 100-Fossil-Steam
4261 | Control valves | Steam Turbine | Valves | D1 | Forced - Immediate | 2022 | Coal | CC | 100 | Fossil-Steam | RFC | Off-Peak | 389.55 | 63 | 1 | 1 | 4261-Control valves | D1-Forced - Immediate | 100-Fossil-Steam
4261 | Control valves | Steam Turbine | Valves | D1 | Forced - Immediate | 2022 | Coal | CC | 100 | Fossil-Steam | TRE | Off-Peak | 3770.8665 | 494 | 1 | 1 | 4261-Control valves | D1-Forced - Immediate | 100-Fossil-Steam
4261 | Control valves | Steam Turbine | Valves | D1 | Forced - Immediate | 2022 | Gas | GG | 100 | Fossil-Steam | NPCC | Summer | 525 | 5 | 1 | 1 | 4261-Control valves | D1-Forced - Immediate | 100-Fossil-Steam
4261 | Control valves | Steam Turbine | Valves | SF | Startup Failure | 2022 | Gas | GG | 100 | Fossil-Steam | WECC | Off-Peak | 391.4666 | 64 | 1 | 1 | 4261-Control valves | SF-Startup Failure | 100-Fossil-Steam
4261 | Control valves | Steam Turbine | Valves | U1 | Forced - Immediate | 2022 | Coal | CC | 100 | Fossil-Steam | MRO | Off-Peak | 1969.68 | 84.9 | 1 | 1 | 4261-Control valves | U1-Forced - Immediate | 100-Fossil-Steam
4261 | Control valves | Steam Turbine | Valves | U1 | Forced - Immediate | 2022 | Coal | CC | 100 | Fossil-Steam | RFC | Off-Peak | 76885.3328 | 848 | 1 | 1 | 4261-Control valves | U1-Forced - Immediate | 100-Fossil-Steam
4261 | Control valves | Steam Turbine | Valves | U2 | Forced - Delayed | 2022 | Waste Heat | WH | 100 | Fossil-Steam | SERC | Off-Peak | 4062.5 | 50 | 1 | 1 | 4261-Control valves | U2-Forced - Delayed | 100-Fossil-Steam
4261 | Control valves | Steam Turbine | Valves | D1 | Forced - Immediate | 2022 | Coal | CC | 100 | Fossil-Steam | SERC | Off-Peak | 16.4333 | 17 | 1 | 1 | 4261-Control valves | D1-Forced - Immediate | 100-Fossil-Steam
4261 | Control valves | Steam Turbine | Valves | D1 | Forced - Immediate | 2022 | Coal | CC | 100 | Fossil-Steam | SERC | Off-Peak | 30 | 90 | 1 | 1 | 4261-Control valves | D1-Forced - Immediate | 100-Fossil-Steam
4261 | Control valves | Steam Turbine | Valves | D1 | Forced - Immediate | 2022 | Coal | CC | 100 | Fossil-Steam | TRE | Off-Peak | 591.5832 | 155 | 1 | 1 | 4261-Control valves | D1-Forced - Immediate | 100-Fossil-Steam
4261 | Control valves | Steam Turbine | Valves | D1 | Forced - Immediate | 2022 | Coal | CC | 100 | Fossil-Steam | SERC | Off-Peak | 154473.75 | 345 | 1 | 1 | 4261-Control valves | D1-Forced - Immediate | 100-Fossil-Steam
4261 | Control valves | Steam Turbine | Valves | D1 | Forced - Immediate | 2022 | Coal | CC | 100 | Fossil-Steam | MRO | Summer | 7.2 | 36 | 1 | 1 | 4261-Control valves | D1-Forced - Immediate | 100-Fossil-Steam
4261 | Control valves | Steam Turbine | Valves | D1 | Forced - Immediate | 2022 | Coal | CC | 100 | Fossil-Steam | RFC | Summer | 203.4732 | 265.4 | 1 | 1 | 4261-Control valves | D1-Forced - Immediate | 100-Fossil-Steam
4261 | Control valves | Steam Turbine | Valves | D1 | Forced - Immediate | 2022 | Coal | CC | 100 | Fossil-Steam | SERC | Summer | 1050.43 | 125.8 | 1 | 1 | 4261-Control valves | D1-Forced - Immediate | 100-Fossil-Steam
4261 | Control valves | Steam Turbine | Valves | D1 | Forced - Immediate | 2022 | Coal | CC | 100 | Fossil-Steam | WECC | Winter | 396 | 240 | 1 | 1 | 4261-Control valves | D1-Forced - Immediate | 100-Fossil-Steam
4261 | Control valves | Steam Turbine | Valves | D1 | Forced - Immediate | 2022 | Gas | GG | 100 | Fossil-Steam | NPCC | Summer | 10.3867 | 16.4 | 1 | 1 | 4261-Control valves | D1-Forced - Immediate | 100-Fossil-Steam
4261 | Control valves | Steam Turbine | Valves | D3 | Forced - Postponed | 2022 | Gas | GG | 100 | Fossil-Steam | MRO | Summer | 3161.4333 | 7 | 1 | 1 | 4261-Control valves | D3-Forced - Postponed | 100-Fossil-Steam
4261 | Control valves | Steam Turbine | Valves | U1 | Forced - Immediate | 2022 | Gas | GG | 100 | Fossil-Steam | TRE | Off-Peak | 197.5 | 395 | 1 | 1 | 4261-Control valves | U1-Forced - Immediate | 100-Fossil-Steam
4261 | Control valves | Steam Turbine | Valves | U1 | Forced - Immediate | 2022 | Waste Heat | WH | 100 | Fossil-Steam | WECC | Summer | 601.4 | 62 | 1 | 1 | 4261-Control valves | U1-Forced - Immediate | 100-Fossil-Steam
4261 | Control valves | Steam Turbine | Valves | D1 | Forced - Immediate | 2022 | Coal | CC | 100 | Fossil-Steam | RFC | Off-Peak | 297.7933 | 117.55 | 1 | 1 | 4261-Control valves | D1-Forced - Immediate | 100-Fossil-Steam
4261 | Control valves | Steam Turbine | Valves | D1 | Forced - Immediate | 2022 | Gas | GG | 100 | Fossil-Steam | MRO | Off-Peak | 283.3333 | 4 | 1 | 1 | 4261-Control valves | D1-Forced - Immediate | 100-Fossil-Steam
4261 | Control valves | Steam Turbine | Valves | D1 | Forced - Immediate | 2022 | Gas | GG | 100 | Fossil-Steam | MRO | Summer | 57.5 | 10 | 1 | 1 | 4261-Control valves | D1-Forced - Immediate | 100-Fossil-Steam
4261 | Control valves | Steam Turbine | Valves | D3 | Forced - Postponed | 2022 | Gas | GG | 100 | Fossil-Steam | SERC | Summer | 12288.6833 | 43 | 1 | 1 | 4261-Control valves | D3-Forced - Postponed | 100-Fossil-Steam
4261 | Control valves | Steam Turbine | Valves | U1 | Forced - Immediate | 2022 | Gas | GG | 100 | Fossil-Steam | TRE | Off-Peak | 10188.75 | 325 | 1 | 1 | 4261-Control valves | U1-Forced - Immediate | 100-Fossil-Steam
4261 | Control valves | Steam Turbine | Valves | U1 | Forced - Immediate | 2022 | Gas | GG | 100 | Fossil-Steam | RFC | Summer | 21126.4999 | 174 | 1 | 1 | 4261-Control valves | U1-Forced - Immediate | 100-Fossil-Steam
4261 | Control valves | Steam Turbine | Valves | U2 | Forced - Delayed | 2022 | Coal | CC | 100 | Fossil-Steam | WECC | Winter | 2860.6665 | 280 | 1 | 1 | 4261-Control valves | U2-Forced - Delayed | 100-Fossil-Steam
4261 | Control valves | Steam Turbine | Valves | D1 | Forced - Immediate | 2022 | Coal | CC | 100 | Fossil-Steam | RFC | Summer | 94.9999 | 150 | 1 | 1 | 4261-Control valves | D1-Forced - Immediate | 100-Fossil-Steam
4261 | Control valves | Steam Turbine | Valves | D1 | Forced - Immediate | 2022 | Coal | CC | 100 | Fossil-Steam | WECC | Summer | 166 | 30 | 1 | 1 | 4261-Control valves | D1-Forced - Immediate | 100-Fossil-Steam
4261 | Control valves | Steam Turbine | Valves | D1 | Forced - Immediate | 2022 | Coal | CC | 100 | Fossil-Steam | RFC | Summer | 1695.8331 | 550 | 1 | 1 | 4261-Control valves | D1-Forced - Immediate | 100-Fossil-Steam
4261 | Control valves | Steam Turbine | Valves | D1 | Forced - Immediate | 2022 | Coal | CC | 100 | Fossil-Steam | WECC | Summer | 72737.9166 | 25 | 1 | 1 | 4261-Control valves | D1-Forced - Immediate | 100-Fossil-Steam
4261 | Control valves | Steam Turbine | Valves | D1 | Forced - Immediate | 2022 | Coal | CC | 100 | Fossil-Steam | MRO | Winter | 340.0832 | 385 | 1 | 1 | 4261-Control valves | D1-Forced - Immediate | 100-Fossil-Steam
4261 | Control valves | Steam Turbine | Valves | D1 | Forced - Immediate | 2022 | Gas | GG | 100 | Fossil-Steam | SERC | Off-Peak | 336.7 | 42 | 1 | 1 | 4261-Control valves | D1-Forced - Immediate | 100-Fossil-Steam
4261 | Control valves | Steam Turbine | Valves | D1 | Forced - Immediate | 2022 | Gas | GG | 100 | Fossil-Steam | RFC | Summer | 109.8532 | 235.4 | 1 | 1 | 4261-Control valves | D1-Forced - Immediate | 100-Fossil-Steam
4261 | Control valves | Steam Turbine | Valves | D1 | Forced - Immediate | 2022 | Gas | GG | 100 | Fossil-Steam | MRO | Summer | 496.4167 | 7 | 1 | 1 | 4261-Control valves | D1-Forced - Immediate | 100-Fossil-Steam
4261 | Control valves | Steam Turbine | Valves | D3 | Forced - Postponed | 2022 | Gas | GG | 100 | Fossil-Steam | SERC | Summer | 97463.8 | 43 | 1 | 1 | 4261-Control valves | D3-Forced - Postponed | 100-Fossil-Steam
4261 | Control valves | Steam Turbine | Valves | U1 | Forced - Immediate | 2022 | Coal | CC | 100 | Fossil-Steam | MRO | Off-Peak | 32120.2665 | 184 | 1 | 1 | 4261-Control valves | U1-Forced - Immediate | 100-Fossil-Steam
4261 | Control valves | Steam Turbine | Valves | D1 | Forced - Immediate | 2022 | Coal | CC | 100 | Fossil-Steam | SERC | Off-Peak | 25.5 | 34 | 1 | 1 | 4261-Control valves | D1-Forced - Immediate | 100-Fossil-Steam
4261 | Control valves | Steam Turbine | Valves | D1 | Forced - Immediate | 2022 | Coal | CC | 100 | Fossil-Steam | RFC | Off-Peak | 516.8169 | 103.02 | 1 | 1 | 4261-Control valves | D1-Forced - Immediate | 100-Fossil-Steam
4261 | Control valves | Steam Turbine | Valves | D1 | Forced - Immediate | 2022 | Coal | CC | 100 | Fossil-Steam | RFC | Summer | 25 | 50 | 1 | 1 | 4261-Control valves | D1-Forced - Immediate | 100-Fossil-Steam
4261 | Control valves | Steam Turbine | Valves | D1 | Forced - Immediate | 2022 | Coal | CC | 100 | Fossil-Steam | RFC | Summer | 106.6666 | 160 | 1 | 1 | 4261-Control valves | D1-Forced - Immediate | 100-Fossil-Steam
4261 | Control valves | Steam Turbine | Valves | D1 | Forced - Immediate | 2022 | Coal | CC | 100 | Fossil-Steam | RFC | Summer | 152 | 160 | 1 | 1 | 4261-Control valves | D1-Forced - Immediate | 100-Fossil-Steam
4261 | Control valves | Steam Turbine | Valves | D1 | Forced - Immediate | 2022 | Coal | CC | 100 | Fossil-Steam | SERC | Winter | 1053.495 | 57.1 | 1 | 1 | 4261-Control valves | D1-Forced - Immediate | 100-Fossil-Steam
4261 | Control valves | Steam Turbine | Valves | D1 | Forced - Immediate | 2022 | Coal | CC | 100 | Fossil-Steam | RFC | Winter | 133446.4733 | 61.1 | 1 | 1 | 4261-Control valves | D1-Forced - Immediate | 100-Fossil-Steam
4261 | Control valves | Steam Turbine | Valves | D1 | Forced - Immediate | 2022 | Gas | GG | 100 | Fossil-Steam | TRE | Off-Peak | 84.4665 | 362 | 1 | 1 | 4261-Control valves | D1-Forced - Immediate | 100-Fossil-Steam
4261 | Control valves | Steam Turbine | Valves | D1 | Forced - Immediate | 2022 | Gas | GG | 100 | Fossil-Steam | TRE | Off-Peak | 254.6833 | 37 | 1 | 1 | 4261-Control valves | D1-Forced - Immediate | 100-Fossil-Steam
4261 | Control valves | Steam Turbine | Valves | D1 | Forced - Immediate | 2022 | Gas | GG | 100 | Fossil-Steam | TRE | Off-Peak | 34965.7 | 418 | 1 | 1 | 4261-Control valves | D1-Forced - Immediate | 100-Fossil-Steam
4261 | Control valves | Steam Turbine | Valves | D3 | Forced - Postponed | 2022 | Gas | GG | 100 | Fossil-Steam | SERC | Off-Peak | 67250 | 50 | 1 | 1 | 4261-Control valves | D3-Forced - Postponed | 100-Fossil-Steam
4261 | Control valves | Steam Turbine | Valves | U1 | Forced - Immediate | 2022 | Coal | CC | 100 | Fossil-Steam | RFC | Off-Peak | 15134.25 | 255 | 1 | 1 | 4261-Control valves | U1-Forced - Immediate | 100-Fossil-Steam
4261 | Control valves | Steam Turbine | Valves | U2 | Forced - Delayed | 2022 | Coal | CC | 100 | Fossil-Steam | MRO | Off-Peak | 12435.5 | 77 | 1 | 1 | 4261-Control valves | U2-Forced - Delayed | 100-Fossil-Steam
4261 | Control valves | Steam Turbine | Valves | D1 | Forced - Immediate | 2022 | Coal | CC | 100 | Fossil-Steam | RFC | Off-Peak | 139.095 | 84.3 | 1 | 1 | 4261-Control valves | D1-Forced - Immediate | 100-Fossil-Steam
4261 | Control valves | Steam Turbine | Valves | D1 | Forced - Immediate | 2022 | Coal | CC | 100 | Fossil-Steam | SERC | Off-Peak | 70861.6664 | 340 | 1 | 1 | 4261-Control valves | D1-Forced - Immediate | 100-Fossil-Steam
4261 | Control valves | Steam Turbine | Valves | D1 | Forced - Immediate | 2022 | Coal | CC | 100 | Fossil-Steam | SERC | Summer | 106.56 | 1.48 | 1 | 1 | 4261-Control valves | D1-Forced - Immediate | 100-Fossil-Steam
4261 | Control valves | Steam Turbine | Valves | D1 | Forced - Immediate | 2022 | Coal | CC | 100 | Fossil-Steam | WECC | Summer | 2919.5833 | 65 | 1 | 1 | 4261-Control valves | D1-Forced - Immediate | 100-Fossil-Steam
4261 | Control valves | Steam Turbine | Valves | U1 | Forced - Immediate | 2022 | Coal | CC | 100 | Fossil-Steam | RFC | Off-Peak | 3338.183 | 497 | 1 | 1 | 4261-Control valves | U1-Forced - Immediate | 100-Fossil-Steam
4261 | Control valves | Steam Turbine | Valves | U1 | Forced - Immediate | 2022 | Gas | GG | 100 | Fossil-Steam | SERC | Off-Peak | 618.6665 | 256 | 1 | 1 | 4261-Control valves | U1-Forced - Immediate | 100-Fossil-Steam
4261 | Control valves | Steam Turbine | Valves | U1 | Forced - Immediate | 2022 | Gas | GG | 100 | Fossil-Steam | TRE | Off-Peak | 2118.1333 | 169 | 1 | 1 | 4261-Control valves | U1-Forced - Immediate | 100-Fossil-Steam
4261 | Control valves | Steam Turbine | Valves | U1 | Forced - Immediate | 2022 | Gas | GG | 100 | Fossil-Steam | MRO | Off-Peak | 5663.7 | 434 | 1 | 1 | 4261-Control valves | U1-Forced - Immediate | 100-Fossil-Steam
4261 | Control valves | Steam Turbine | Valves | D1 | Forced - Immediate | 2022 | Coal | CC | 100 | Fossil-Steam | RFC | Off-Peak | 174 | 87 | 1 | 1 | 4261-Control valves | D1-Forced - Immediate | 100-Fossil-Steam
4261 | Control valves | Steam Turbine | Valves | D1 | Forced - Immediate | 2022 | Coal | CC | 100 | Fossil-Steam | RFC | Off-Peak | 1400 | 400 | 1 | 1 | 4261-Control valves | D1-Forced - Immediate | 100-Fossil-Steam
4261 | Control valves | Steam Turbine | Valves | D1 | Forced - Immediate | 2022 | Coal | CC | 100 | Fossil-Steam | RFC | Off-Peak | 8802.5 | 15 | 1 | 1 | 4261-Control valves | D1-Forced - Immediate | 100-Fossil-Steam
4261 | Control valves | Steam Turbine | Valves | U1 | Forced - Immediate | 2022 | Gas | GG | 100 | Fossil-Steam | RFC | Off-Peak | 5405.5999 | 174 | 1 | 1 | 4261-Control valves | U1-Forced - Immediate | 100-Fossil-Steam
4261 | Control valves | Steam Turbine | Valves | D1 | Forced - Immediate | 2022 | Coal | CC | 100 | Fossil-Steam | MRO | Off-Peak | 42.6233 | 67.3 | 1 | 1 | 4261-Control valves | D1-Forced - Immediate | 100-Fossil-Steam
4261 | Control valves | Steam Turbine | Valves | D1 | Forced - Immediate | 2022 | Gas | GG | 100 | Fossil-Steam | WECC | Off-Peak | 2338.3491 | 120.43 | 1 | 1 | 4261-Control valves | D1-Forced - Immediate | 100-Fossil-Steam
4261 | Control valves | Steam Turbine | Valves | D1 | Forced - Immediate | 2022 | Gas | GG | 100 | Fossil-Steam | TRE | Summer | 172.1165 | 449 | 1 | 1 | 4261-Control valves | D1-Forced - Immediate | 100-Fossil-Steam
4261 | Control valves | Steam Turbine | Valves | D2 | Forced - Delayed | 2022 | Coal | CC | 100 | Fossil-Steam | RFC | Off-Peak | 583.2 | 97.2 | 1 | 1 | 4261-Control valves | D2-Forced - Delayed | 100-Fossil-Steam
4261 | Control valves | Steam Turbine | Valves | D2 | Forced - Delayed | 2022 | Coal | CC | 100 | Fossil-Steam | RFC | Off-Peak | 1370.7999 | 110.4 | 1 | 1 | 4261-Control valves | D2-Forced - Delayed | 100-Fossil-Steam
4261 | Control valves | Steam Turbine | Valves | D2 | Forced - Delayed | 2022 | Coal | LI | 100 | Fossil-Steam | TRE | Winter | 1100.8499 | 369 | 1 | 1 | 4261-Control valves | D2-Forced - Delayed | 100-Fossil-Steam
4261 | Control valves | Steam Turbine | Valves | D3 | Forced - Postponed | 2022 | Gas | GG | 100 | Fossil-Steam | SERC | Summer | 6006.6667 | 50 | 1 | 1 | 4261-Control valves | D3-Forced - Postponed | 100-Fossil-Steam
4261 | Control valves | Steam Turbine | Valves | SF | Startup Failure | 2022 | Coal | CC | 100 | Fossil-Steam | MRO | Winter | 15556.6663 | 520 | 1 | 1 | 4261-Control valves | SF-Startup Failure | 100-Fossil-Steam
4261 | Control valves | Steam Turbine | Valves | SF | Startup Failure | 2022 | Gas | GG | 100 | Fossil-Steam | TRE | Off-Peak | 5251 | 118 | 1 | 1 | 4261-Control valves | SF-Startup Failure | 100-Fossil-Steam
4261 | Control valves | Steam Turbine | Valves | SF | Startup Failure | 2022 | Gas | GG | 100 | Fossil-Steam | RFC | Summer | 8879.9999 | 450 | 1 | 1 | 4261-Control valves | SF-Startup Failure | 100-Fossil-Steam
4261 | Control valves | Steam Turbine | Valves | U1 | Forced - Immediate | 2022 | Coal | CC | 100 | Fossil-Steam | MRO | Off-Peak | 5913.2497 | 465 | 1 | 1 | 4261-Control valves | U1-Forced - Immediate | 100-Fossil-Steam
4261 | Control valves | Steam Turbine | Valves | U1 | Forced - Immediate | 2022 | Gas | GG | 100 | Fossil-Steam | TRE | Off-Peak | 419939.3328 | 749 | 1 | 1 | 4261-Control valves | U1-Forced - Immediate | 100-Fossil-Steam
4261 | Control valves | Steam Turbine | Valves | U3 | Forced - Postponed | 2022 | Coal | CC | 100 | Fossil-Steam | MRO | Winter | 6374.2687 | 390.66 | 1 | 1 | 4261-Control valves | U3-Forced - Postponed | 100-Fossil-Steam
4261 | Control valves | Steam Turbine | Valves | D1 | Forced - Immediate | 2022 | Coal | CC | 100 | Fossil-Steam | MRO | Off-Peak | 846.45 | 307.8 | 1 | 1 | 4261-Control valves | D1-Forced - Immediate | 100-Fossil-Steam
4261 | Control valves | Steam Turbine | Valves | D1 | Forced - Immediate | 2022 | Coal | CC | 100 | Fossil-Steam | RFC | Off-Peak | 2009.9997 | 450 | 1 | 1 | 4261-Control valves | D1-Forced - Immediate | 100-Fossil-Steam
4261 | Control valves | Steam Turbine | Valves | D1 | Forced - Immediate | 2022 | Coal | LI | 100 | Fossil-Steam | MRO | Winter | 84.7333 | 62 | 1 | 1 | 4261-Control valves | D1-Forced - Immediate | 100-Fossil-Steam
4261 | Control valves | Steam Turbine | Valves | D1 | Forced - Immediate | 2022 | Coal | LI | 100 | Fossil-Steam | MRO | Winter | 5296.6667 | 35 | 1 | 1 | 4261-Control valves | D1-Forced - Immediate | 100-Fossil-Steam
4261 | Control valves | Steam Turbine | Valves | D1 | Forced - Immediate | 2022 | Gas | GG | 100 | Fossil-Steam | SERC | Off-Peak | 7151.8333 | 47 | 1 | 1 | 4261-Control valves | D1-Forced - Immediate | 100-Fossil-Steam
4261 | Control valves | Steam Turbine | Valves | D1 | Forced - Immediate | 2022 | Gas | GG | 100 | Fossil-Steam | MRO | Summer | 2696.1667 | 10 | 1 | 1 | 4261-Control valves | D1-Forced - Immediate | 100-Fossil-Steam
4261 | Control valves | Steam Turbine | Valves | D2 | Forced - Delayed | 2022 | Coal | CC | 100 | Fossil-Steam | RFC | Summer | 720 | 48 | 1 | 1 | 4261-Control valves | D2-Forced - Delayed | 100-Fossil-Steam
4261 | Control valves | Steam Turbine | Valves | SF | Startup Failure | 2022 | Coal | CC | 100 | Fossil-Steam | RFC | Summer | 20937.48 | 234.2 | 1 | 1 | 4261-Control valves | SF-Startup Failure | 100-Fossil-Steam
4261 | Control valves | Steam Turbine | Valves | U1 | Forced - Immediate | 2022 | Coal | CC | 100 | Fossil-Steam | WECC | Off-Peak | 714.9999 | 156 | 1 | 1 | 4261-Control valves | U1-Forced - Immediate | 100-Fossil-Steam
4261 | Control valves | Steam Turbine | Valves | U1 | Forced - Immediate | 2022 | Gas | GG | 100 | Fossil-Steam | TRE | Off-Peak | 1807.6333 | 61 | 1 | 1 | 4261-Control valves | U1-Forced - Immediate | 100-Fossil-Steam
4261 | Control valves | Steam Turbine | Valves | D1 | Forced - Immediate | 2022 | Coal | CC | 100 | Fossil-Steam | RFC | Summer | 67 | 60 | 1 | 1 | 4261-Control valves | D1-Forced - Immediate | 100-Fossil-Steam
4261 | Control valves | Steam Turbine | Valves | D1 | Forced - Immediate | 2022 | Coal | CC | 100 | Fossil-Steam | RFC | Summer | 809.6 | 16 | 1 | 1 | 4261-Control valves | D1-Forced - Immediate | 100-Fossil-Steam
4261 | Control valves | Steam Turbine | Valves | D1 | Forced - Immediate | 2022 | Coal | CC | 100 | Fossil-Steam | RFC | Winter | 1551.6663 | 475 | 1 | 1 | 4261-Control valves | D1-Forced - Immediate | 100-Fossil-Steam
4261 | Control valves | Steam Turbine | Valves | D1 | Forced - Immediate | 2022 | Gas | GG | 100 | Fossil-Steam | MRO | Off-Peak | 1384 | 5 | 1 | 1 | 4261-Control valves | D1-Forced - Immediate | 100-Fossil-Steam
4261 | Control valves | Steam Turbine | Valves | U1 | Forced - Immediate | 2022 | Gas | GG | 100 | Fossil-Steam | WECC | Summer | 2368 | 64 | 1 | 1 | 4261-Control valves | U1-Forced - Immediate | 100-Fossil-Steam
4261 | Control valves | Steam Turbine | Valves | U1 | Forced - Immediate | 2022 | Gas | GG | 100 | Fossil-Steam | WECC | Summer | 5173.5 | 90 | 1 | 1 | 4261-Control valves | U1-Forced - Immediate | 100-Fossil-Steam
4261 | Control valves | Steam Turbine | Valves | D1 | Forced - Immediate | 2022 | Coal | CC | 100 | Fossil-Steam | SERC | Off-Peak | 3.6667 | 11 | 1 | 1 | 4261-Control valves | D1-Forced - Immediate | 100-Fossil-Steam
4261 | Control valves | Steam Turbine | Valves | D1 | Forced - Immediate | 2022 | Coal | CC | 100 | Fossil-Steam | WECC | Off-Peak | 38 | 38 | 1 | 1 | 4261-Control valves | D1-Forced - Immediate | 100-Fossil-Steam
4261 | Control valves | Steam Turbine | Valves | D1 | Forced - Immediate | 2022 | Coal | CC | 100 | Fossil-Steam | WECC | Off-Peak | 313.5 | 38 | 1 | 1 | 4261-Control valves | D1-Forced - Immediate | 100-Fossil-Steam
4261 | Control valves | Steam Turbine | Valves | D1 | Forced - Immediate | 2022 | Coal | CC | 100 | Fossil-Steam | RFC | Off-Peak | 753.3333 | 50 | 1 | 1 | 4261-Control valves | D1-Forced - Immediate | 100-Fossil-Steam
4261 | Control valves | Steam Turbine | Valves | D1 | Forced - Immediate | 2022 | Coal | CC | 100 | Fossil-Steam | RFC | Off-Peak | 796 | 120 | 1 | 1 | 4261-Control valves | D1-Forced - Immediate | 100-Fossil-Steam
4261 | Control valves | Steam Turbine | Valves | D1 | Forced - Immediate | 2022 | Coal | CC | 100 | Fossil-Steam | WECC | Summer | 205.2 | 38 | 1 | 1 | 4261-Control valves | D1-Forced - Immediate | 100-Fossil-Steam
4261 | Control valves | Steam Turbine | Valves | D1 | Forced - Immediate | 2022 | Coal | CC | 100 | Fossil-Steam | RFC | Summer | 361.6666 | 100 | 1 | 1 | 4261-Control valves | D1-Forced - Immediate | 100-Fossil-Steam
4261 | Control valves | Steam Turbine | Valves | D1 | Forced - Immediate | 2022 | Coal | CC | 100 | Fossil-Steam | MRO | Summer | 556.85 | 301 | 1 | 1 | 4261-Control valves | D1-Forced - Immediate | 100-Fossil-Steam
4261 | Control valves | Steam Turbine | Valves | D1 | Forced - Immediate | 2022 | Coal | CC | 100 | Fossil-Steam | RFC | Summer | 1534.35 | 159 | 1 | 1 | 4261-Control valves | D1-Forced - Immediate | 100-Fossil-Steam
4261 | Control valves | Steam Turbine | Valves | D1 | Forced - Immediate | 2022 | Gas | GG | 100 | Fossil-Steam | SERC | Off-Peak | 33384 | 40 | 1 | 1 | 4261-Control valves | D1-Forced - Immediate | 100-Fossil-Steam
4261 | Control valves | Steam Turbine | Valves | D1 | Forced - Immediate | 2022 | Gas | GG | 100 | Fossil-Steam | TRE | Summer | 3406 | 655 | 1 | 1 | 4261-Control valves | D1-Forced - Immediate | 100-Fossil-Steam
4261 | Control valves | Steam Turbine | Valves | D2 | Forced - Delayed | 2022 | Coal | LI | 100 | Fossil-Steam | TRE | Winter | 603.3332 | 200 | 1 | 1 | 4261-Control valves | D2-Forced - Delayed | 100-Fossil-Steam
4261 | Control valves | Steam Turbine | Valves | U1 | Forced - Immediate | 2022 | Coal | CC | 100 | Fossil-Steam | MRO | Winter | 709.1666 | 115 | 1 | 1 | 4261-Control valves | U1-Forced - Immediate | 100-Fossil-Steam
4261 | Control valves | Steam Turbine | Valves | U1 | Forced - Immediate | 2022 | Gas | GG | 100 | Fossil-Steam | WECC | Summer | 4412.4997 | 750 | 1 | 1 | 4261-Control valves | U1-Forced - Immediate | 100-Fossil-Steam
4261 | Control valves | Steam Turbine | Valves | U1 | Forced - Immediate | 2022 | Gas | GG | 100 | Fossil-Steam | TRE | Summer | 71554.4664 | 749 | 1 | 1 | 4261-Control valves | U1-Forced - Immediate | 100-Fossil-Steam
4261 | Control valves | Steam Turbine | Valves | D1 | Forced - Immediate | 2022 | Coal | CC | 100 | Fossil-Steam | RFC | Off-Peak | 52.2476 | 76.46 | 1 | 1 | 4261-Control valves | D1-Forced - Immediate | 100-Fossil-Steam
4261 | Control valves | Steam Turbine | Valves | D1 | Forced - Immediate | 2022 | Coal | CC | 100 | Fossil-Steam | RFC | Summer | 60 | 100 | 1 | 1 | 4261-Control valves | D1-Forced - Immediate | 100-Fossil-Steam
4261 | Control valves | Steam Turbine | Valves | D1 | Forced - Immediate | 2022 | Coal | CC | 100 | Fossil-Steam | RFC | Summer | 90 | 120 | 1 | 1 | 4261-Control valves | D1-Forced - Immediate | 100-Fossil-Steam
4261 | Control valves | Steam Turbine | Valves | D1 | Forced - Immediate | 2022 | Coal | CC | 100 | Fossil-Steam | RFC | Winter | 429.644 | 87.09 | 1 | 1 | 4261-Control valves | D1-Forced - Immediate | 100-Fossil-Steam
4261 | Control valves | Steam Turbine | Valves | D1 | Forced - Immediate | 2022 | Gas | GG | 100 | Fossil-Steam | MRO | Summer | 360.5 | 21 | 1 | 1 | 4261-Control valves | D1-Forced - Immediate | 100-Fossil-Steam
4261 | Control valves | Steam Turbine | Valves | SF | Startup Failure | 2022 | Coal | CC | 100 | Fossil-Steam | SERC | Off-Peak | 23869.9996 | 660 | 1 | 1 | 4261-Control valves | SF-Startup Failure | 100-Fossil-Steam
4261 | Control valves | Steam Turbine | Valves | SF | Startup Failure | 2022 | Gas | GG | 100 | Fossil-Steam | TRE | Off-Peak | 171.8166 | 169 | 1 | 1 | 4261-Control valves | SF-Startup Failure | 100-Fossil-Steam
4261 | Control valves | Steam Turbine | Valves | SF | Startup Failure | 2022 | Gas | GG | 100 | Fossil-Steam | MRO | Winter | 1275.6665 | 178 | 1 | 1 | 4261-Control valves | SF-Startup Failure | 100-Fossil-Steam
4261 | Control valves | Steam Turbine | Valves | U1 | Forced - Immediate | 2022 | Coal | CC | 100 | Fossil-Steam | MRO | Off-Peak | 133.0099 | 84.9 | 1 | 1 | 4261-Control valves | U1-Forced - Immediate | 100-Fossil-Steam
4261 | Control valves | Steam Turbine | Valves | U1 | Forced - Immediate | 2022 | Coal | CC | 100 | Fossil-Steam | SERC | Off-Peak | 2405.6 | 496 | 1 | 1 | 4261-Control valves | U1-Forced - Immediate | 100-Fossil-Steam
4261 | Control valves | Steam Turbine | Valves | U1 | Forced - Immediate | 2022 | Coal | CC | 100 | Fossil-Steam | WECC | Summer | 4387.5 | 325 | 1 | 1 | 4261-Control valves | U1-Forced - Immediate | 100-Fossil-Steam
4261 | Control valves | Steam Turbine | Valves | U1 | Forced - Immediate | 2022 | Gas | GG | 100 | Fossil-Steam | TRE | Off-Peak | 319.5832 | 325 | 1 | 1 | 4261-Control valves | U1-Forced - Immediate | 100-Fossil-Steam
4261 | Control valves | Steam Turbine | Valves | D1 | Forced - Immediate | 2022 | Coal | CC | 100 | Fossil-Steam | WECC | Off-Peak | 189.3667 | 38 | 1 | 1 | 4261-Control valves | D1-Forced - Immediate | 100-Fossil-Steam
4261 | Control valves | Steam Turbine | Valves | D1 | Forced - Immediate | 2022 | Coal | CC | 100 | Fossil-Steam | RFC | Off-Peak | 3914.6666 | 80 | 1 | 1 | 4261-Control valves | D1-Forced - Immediate | 100-Fossil-Steam
4261 | Control valves | Steam Turbine | Valves | D1 | Forced - Immediate | 2022 | Coal | CC | 100 | Fossil-Steam | SERC | Off-Peak | 7568 | 473 | 1 | 1 | 4261-Control valves | D1-Forced - Immediate | 100-Fossil-Steam
4261 | Control valves | Steam Turbine | Valves | D1 | Forced - Immediate | 2022 | Coal | CC | 100 | Fossil-Steam | RFC | Winter | 10.9333 | 8 | 1 | 1 | 4261-Control valves | D1-Forced - Immediate | 100-Fossil-Steam
4261 | Control valves | Steam Turbine | Valves | D3 | Forced - Postponed | 2022 | Gas | GG | 100 | Fossil-Steam | SERC | Summer | 4946.5 | 30 | 1 | 1 | 4261-Control valves | D3-Forced - Postponed | 100-Fossil-Steam
4261 | Control valves | Steam Turbine | Valves | SF | Startup Failure | 2022 | Gas | GG | 100 | Fossil-Steam | WECC | Winter | 648.1136 | 326.78 | 1 | 1 | 4261-Control valves | SF-Startup Failure | 100-Fossil-Steam
4261 | Control valves | Steam Turbine | Valves | U1 | Forced - Immediate | 2022 | Coal | CC | 100 | Fossil-Steam | RFC | Summer | 10057.3333 | 80 | 1 | 1 | 4261-Control valves | U1-Forced - Immediate | 100-Fossil-Steam
4261 | Control valves | Steam Turbine | Valves | U1 | Forced - Immediate | 2022 | Coal | CC | 100 | Fossil-Steam | RFC | Winter | 193579.75 | 455 | 1 | 1 | 4261-Control valves | U1-Forced - Immediate | 100-Fossil-Steam
4261 | Control valves | Steam Turbine | Valves | D1 | Forced - Immediate | 2022 | Coal | CC | 100 | Fossil-Steam | WECC | Off-Peak | 10391.7333 | 28 | 1 | 1 | 4261-Control valves | D1-Forced - Immediate | 100-Fossil-Steam
4261 | Control valves | Steam Turbine | Valves | D1 | Forced - Immediate | 2022 | Coal | CC | 100 | Fossil-Steam | RFC | Summer | 205.47 | 5.4 | 1 | 1 | 4261-Control valves | D1-Forced - Immediate | 100-Fossil-Steam
4261 | Control valves | Steam Turbine | Valves | D1 | Forced - Immediate | 2022 | Coal | CC | 100 | Fossil-Steam | SERC | Winter | 116.5616 | 72.1 | 1 | 1 | 4261-Control valves | D1-Forced - Immediate | 100-Fossil-Steam
4261 | Control valves | Steam Turbine | Valves | SF | Startup Failure | 2022 | Coal | CC | 100 | Fossil-Steam | MRO | Summer | 15862 | 515 | 1 | 1 | 4261-Control valves | SF-Startup Failure | 100-Fossil-Steam
4261 | Control valves | Steam Turbine | Valves | U1 | Forced - Immediate | 2022 | Coal | CC | 100 | Fossil-Steam | RFC | Off-Peak | 12133.3328 | 800 | 1 | 1 | 4261-Control valves | U1-Forced - Immediate | 100-Fossil-Steam
4261 | Control valves | Steam Turbine | Valves | D1 | Forced - Immediate | 2022 | Nuclear | NU | 200 | Nuclear | RFC | Summer | 438.75 | 65 | 1 | 1 | 4261-Control valves | D1-Forced - Immediate | 200-Nuclear
4261 | Control valves | Steam Turbine | Valves | D1 | Forced - Immediate | 2022 | Nuclear | NU | 200 | Nuclear | RFC | Summer | 6930 | 150 | 1 | 1 | 4261-Control valves | D1-Forced - Immediate | 200-Nuclear
4261 | Control valves | Steam Turbine | Valves | U1 | Forced - Immediate | 2022 | Nuclear | NU | 200 | Nuclear | RFC | Off-Peak | 20160 | 1120 | 1 | 1 | 4261-Control valves | U1-Forced - Immediate | 200-Nuclear
4261 | Control valves | Steam Turbine | Valves | D1 | Forced - Immediate | 2022 | Nuclear | NU | 200 | Nuclear | RFC | Winter | 1639.688 | 46.56 | 1 | 1 | 4261-Control valves | D1-Forced - Immediate | 200-Nuclear
4261 | Control valves | Steam Turbine | Valves | D1 | Forced - Immediate | 2022 | Nuclear | NU | 200 | Nuclear | RFC | Off-Peak | 1081.8138 | 1100.15 | 1 | 1 | 4261-Control valves | D1-Forced - Immediate | 200-Nuclear
4261 | Control valves | Steam Turbine | Valves | D1 | Forced - Immediate | 2022 | Nuclear | NU | 200 | Nuclear | RFC | Off-Peak | 16746.3 | 930.35 | 1 | 1 | 4261-Control valves | D1-Forced - Immediate | 200-Nuclear
4261 | Control valves | Steam Turbine | Valves | D1 | Forced - Immediate | 2022 | Nuclear | NU | 200 | Nuclear | SERC | Summer | 123327 | 639 | 1 | 1 | 4261-Control valves | D1-Forced - Immediate | 200-Nuclear
4261 | Control valves | Steam Turbine | Valves | D1 | Forced - Immediate | 2022 | Nuclear | NU | 200 | Nuclear | RFC | Winter | 27.0833 | 13 | 1 | 1 | 4261-Control valves | D1-Forced - Immediate | 200-Nuclear
4261 | Control valves | Steam Turbine | Valves | U1 | Forced - Immediate | 2022 | Nuclear | NU | 200 | Nuclear | SERC | Summer | 892705.3329 | 1414 | 1 | 1 | 4261-Control valves | U1-Forced - Immediate | 200-Nuclear
4261 | Control valves | Steam Turbine | Valves | D1 | Forced - Immediate | 2022 | Nuclear | NU | 200 | Nuclear | RFC | Summer | 1061.7833 | 133 | 1 | 1 | 4261-Control valves | D1-Forced - Immediate | 200-Nuclear
4261 | Control valves | Steam Turbine | Valves | U1 | Forced - Immediate | 2022 | Coal | CC | 650 | Fluidized Bed | RFC | Off-Peak | 157.25 | 85 | 1 | 1 | 4261-Control valves | U1-Forced - Immediate | 650-Fluidized Bed
4261 | Control valves | Steam Turbine | Valves | D1 | Forced - Immediate | 2022 | Coal | CC | 650 | Fluidized Bed | SERC | Off-Peak | 437.9999 | 90 | 1 | 1 | 4261-Control valves | D1-Forced - Immediate | 650-Fluidized Bed
4261 | Control valves | Steam Turbine | Valves | U2 | Forced - Delayed | 2022 | Coal | OS | 650 | Fluidized Bed | SERC | Summer | 6773.1831 | 293 | 1 | 1 | 4261-Control valves | U2-Forced - Delayed | 650-Fluidized Bed
4261 | Control valves | Steam Turbine | Valves | U1 | Forced - Immediate | 2022 | Coal | OS | 650 | Fluidized Bed | SERC | Winter | 190.45 | 293 | 1 | 1 | 4261-Control valves | U1-Forced - Immediate | 650-Fluidized Bed
4261 | Control valves | Steam Turbine | Valves | U1 | Forced - Immediate | 2022 | Coal | OS | 650 | Fluidized Bed | SERC | Winter | 791.1 | 293 | 1 | 1 | 4261-Control valves | U1-Forced - Immediate | 650-Fluidized Bed
4261 | Control valves | Steam Turbine | Valves | D1 | Forced - Immediate | 2022 | Coal | CC | 650 | Fluidized Bed | SERC | Off-Peak | 1479.6667 | 20 | 1 | 1 | 4261-Control valves | D1-Forced - Immediate | 650-Fluidized Bed
4261 | Control valves | Steam Turbine | Valves | U1 | Forced - Immediate | 2022 | Coal | CC | 650 | Fluidized Bed | RFC | Summer | 7323.75 | 525 | 1 | 1 | 4261-Control valves | U1-Forced - Immediate | 650-Fluidized Bed
4261 | Control valves | Steam Turbine | Valves | U1 | Forced - Immediate | 2022 | Coal | CC | 650 | Fluidized Bed | WECC | Summer | 1081.1 | 38 | 1 | 1 | 4261-Control valves | U1-Forced - Immediate | 650-Fluidized Bed
4261 | Control valves | Steam Turbine | Valves | D1 | Forced - Immediate | 2022 | Coal | CC | 650 | Fluidized Bed | SERC | Winter | 0.053333 | 0.64 | 1 | 1 | 4261-Control valves | D1-Forced - Immediate | 650-Fluidized Bed
4261 | Control valves | Steam Turbine | Valves | U1 | Forced - Immediate | 2022 | Coal | LI | 650 | Fluidized Bed | SERC | Summer | 5248.0999 | 429 | 1 | 1 | 4261-Control valves | U1-Forced - Immediate | 650-Fluidized Bed
4261 | Control valves | Steam Turbine | Valves | U1 | Forced - Immediate | 2022 | Coal | OS | 650 | Fluidized Bed | SERC | Winter | 820.4 | 293 | 1 | 1 | 4261-Control valves | U1-Forced - Immediate | 650-Fluidized Bed
4261 | Control valves | Steam Turbine | Valves | U1 | Forced - Immediate | 2022 | Coal | OS | 650 | Fluidized Bed | SERC | Winter | 3120.45 | 293 | 1 | 1 | 4261-Control valves | U1-Forced - Immediate | 650-Fluidized Bed
4261 | Control valves | Steam Turbine | Valves | U1 | Forced - Immediate | 2022 | Gas | GG | 800 | Miscellaneous | NPCC | Winter | 344.5 | 26 | 1 | 1 | 4261-Control valves | U1-Forced - Immediate | 800-Miscellaneous
4261 | Control valves | Steam Turbine | Valves | D2 | Forced - Delayed | 2022 | Coal | CC | 810 | Multi-boiler/Multi-turbine | RFC | Winter | 243.4332 | 134 | 1 | 1 | 4261-Control valves | D2-Forced - Delayed | 810-Multi-boiler/Multi-turbine
4261 | Control valves | Steam Turbine | Valves | D2 | Forced - Delayed | 2022 | Geothermal | GE | 830 | Geothermal | WECC | Off-Peak | 750 | 15 | 1 | 1 | 4261-Control valves | D2-Forced - Delayed | 830-Geothermal
4261 | Control valves | Steam Turbine | Valves | D1 | Forced - Immediate | 2022 | Geothermal | GE | 830 | Geothermal | WECC | Off-Peak | 1.8333 | 1 | 1 | 1 | 4261-Control valves | D1-Forced - Immediate | 830-Geothermal
4261 | Control valves | Steam Turbine | Valves | D1 | Forced - Immediate | 2022 | Gas | GG | 850 | Combined Cycle Block | SERC | Off-Peak | 14221.1333 | 61 | 1 | 1 | 4261-Control valves | D1-Forced - Immediate | 850-Combined Cycle Block
4261 | Control valves | Steam Turbine | Valves | D1 | Forced - Immediate | 2022 | Gas | GG | 850 | Combined Cycle Block | SERC | Winter | 867 | 45 | 1 | 1 | 4261-Control valves | D1-Forced - Immediate | 850-Combined Cycle Block
4261 | Control valves | Steam Turbine | Valves | U1 | Forced - Immediate | 2022 | Gas | GG | 850 | Combined Cycle Block | SERC | Summer | 835.8499 | 343.5 | 1 | 1 | 4261-Control valves | U1-Forced - Immediate | 850-Combined Cycle Block
4261 | Control valves | Steam Turbine | Valves | D1 | Forced - Immediate | 2022 | Gas | GG | 850 | Combined Cycle Block | SERC | Winter | 259.8316 | 145.7 | 1 | 1 | 4261-Control valves | D1-Forced - Immediate | 850-Combined Cycle Block
4261 | Control valves | Steam Turbine | Valves | U1 | Forced - Immediate | 2022 | Gas | GG | 850 | Combined Cycle Block | RFC | Off-Peak | 7159.9998 | 600 | 1 | 1 | 4261-Control valves | U1-Forced - Immediate | 850-Combined Cycle Block
4261 | Control valves | Steam Turbine | Valves | U1 | Forced - Immediate | 2022 | Gas | GG | 850 | Combined Cycle Block | WECC | Winter | 17312.9997 | 522 | 1 | 1 | 4261-Control valves | U1-Forced - Immediate | 850-Combined Cycle Block
4261 | Control valves | Steam Turbine | Valves | D1 | Forced - Immediate | 2022 | Gas | GG | 850 | Combined Cycle Block | RFC | Summer | 315 | 180 | 1 | 1 | 4261-Control valves | D1-Forced - Immediate | 850-Combined Cycle Block
4261 | Control valves | Steam Turbine | Valves | SF | Startup Failure | 2022 | Waste Heat | WH | 850 | Combined Cycle Block | TRE | Off-Peak | 22575 | 75 | 1 | 1 | 4261-Control valves | SF-Startup Failure | 850-Combined Cycle Block
4261 | Control valves | Steam Turbine | Valves | U1 | Forced - Immediate | 2022 | Gas | GG | 850 | Combined Cycle Block | RFC | Winter | 6551.55 | 621 | 1 | 1 | 4261-Control valves | U1-Forced - Immediate | 850-Combined Cycle Block
4261 | Control valves | Steam Turbine | Valves | U1 | Forced - Immediate | 2022 | Gas | GG | 850 | Combined Cycle Block | WECC | Winter | 12024 | 108 | 1 | 1 | 4261-Control valves | U1-Forced - Immediate | 850-Combined Cycle Block
4261 | Control valves | Steam Turbine | Valves | SF | Startup Failure | 2022 | Waste Heat | WH | 850 | Combined Cycle Block | TRE | Winter | 13575 | 75 | 1 | 1 | 4261-Control valves | SF-Startup Failure | 850-Combined Cycle Block
4261 | Control valves | Steam Turbine | Valves | D1 | Forced - Immediate | 2022 | Gas | GG | 850 | Combined Cycle Block | WECC | Off-Peak | 86.35 | 33 | 1 | 1 | 4261-Control valves | D1-Forced - Immediate | 850-Combined Cycle Block
4261 | Control valves | Steam Turbine | Valves | D1 | Forced - Immediate | 2022 | Gas | GG | 850 | Combined Cycle Block | SERC | Winter | 1233.0666 | 64 | 1 | 1 | 4261-Control valves | D1-Forced - Immediate | 850-Combined Cycle Block
4261 | Control valves | Steam Turbine | Valves | D1 | Forced - Immediate | 2022 | Gas | GG | 850 | Combined Cycle Block | RFC | Winter | 214.6666 | 80 | 1 | 1 | 4261-Control valves | D1-Forced - Immediate | 850-Combined Cycle Block
4261 | Control valves | Steam Turbine | Valves | U1 | Forced - Immediate | 2022 | Gas | GG | 850 | Combined Cycle Block | SERC | Winter | 4886.7 | 273 | 1 | 1 | 4261-Control valves | U1-Forced - Immediate | 850-Combined Cycle Block
4261 | Control valves | Steam Turbine | Valves | D1 | Forced - Immediate | 2022 | Gas | GG | 850 | Combined Cycle Block | NPCC | Summer | 306.4 | 48 | 1 | 1 | 4261-Control valves | D1-Forced - Immediate | 850-Combined Cycle Block
4261 | Control valves | Steam Turbine | Valves | D1 | Forced - Immediate | 2022 | Gas | GG | 850 | Combined Cycle Block | SERC | Winter | 895.0897 | 403.8 | 1 | 1 | 4261-Control valves | D1-Forced - Immediate | 850-Combined Cycle Block
4261 | Control valves | Steam Turbine | Valves | D1 | Forced - Immediate | 2022 | Gas | GG | 850 | Combined Cycle Block | SERC | Winter | 1001.8666 | 52 | 1 | 1 | 4261-Control valves | D1-Forced - Immediate | 850-Combined Cycle Block
4261 | Control valves | Steam Turbine | Valves | U1 | Forced - Immediate | 2022 | Gas | GG | 850 | Combined Cycle Block | SERC | Winter | 1934.6832 | 473.8 | 1 | 1 | 4261-Control valves | U1-Forced - Immediate | 850-Combined Cycle Block
4261 | Control valves | Steam Turbine | Valves | D1 | Forced - Immediate | 2022 | Gas | GG | 850 | Combined Cycle Block | RFC | Off-Peak | 4196.15 | 21 | 1 | 1 | 4261-Control valves | D1-Forced - Immediate | 850-Combined Cycle Block
4261 | Control valves | Steam Turbine | Valves | D1 | Forced - Immediate | 2022 | Gas | GG | 850 | Combined Cycle Block | MRO | Summer | 1071.3 | 178.55 | 1 | 1 | 4261-Control valves | D1-Forced - Immediate | 850-Combined Cycle Block
4261 | Control valves | Steam Turbine | Valves | D1 | Forced - Immediate | 2022 | Gas | GG | 850 | Combined Cycle Block | SERC | Summer | 4348.7333 | 172 | 1 | 1 | 4261-Control valves | D1-Forced - Immediate | 850-Combined Cycle Block
4261 | Control valves | Steam Turbine | Valves | U1 | Forced - Immediate | 2022 | Gas | GG | 850 | Combined Cycle Block | WECC | Off-Peak | 187.2 | 62.4 | 1 | 1 | 4261-Control valves | U1-Forced - Immediate | 850-Combined Cycle Block
4261 | Control valves | Steam Turbine | Valves | U1 | Forced - Immediate | 2022 | Gas | GG | 850 | Combined Cycle Block | WECC | Off-Peak | 39837.6766 | 277.55 | 1 | 1 | 4261-Control valves | U1-Forced - Immediate | 850-Combined Cycle Block
4261 | Control valves | Steam Turbine | Valves | U1 | Forced - Immediate | 2022 | Gas | GG | 850 | Combined Cycle Block | SERC | Winter | 1528.8 | 382.2 | 1 | 1 | 4261-Control valves | U1-Forced - Immediate | 850-Combined Cycle Block
4261 | Control valves | Steam Turbine | Valves | U1 | Forced - Immediate | 2022 | Gas | OG | 850 | Combined Cycle Block | SERC | Off-Peak | 690 | 460 | 1 | 1 | 4261-Control valves | U1-Forced - Immediate | 850-Combined Cycle Block
4261 | Control valves | Steam Turbine | Valves | D1 | Forced - Immediate | 2022 | Gas | GG | 850 | Combined Cycle Block | SERC | Off-Peak | 2711.5 | 5.5 | 1 | 1 | 4261-Control valves | D1-Forced - Immediate | 850-Combined Cycle Block
4261 | Control valves | Steam Turbine | Valves | U1 | Forced - Immediate | 2022 | Gas | GG | 850 | Combined Cycle Block | RFC | Off-Peak | 1190.3833 | 236.5 | 1 | 1 | 4261-Control valves | U1-Forced - Immediate | 850-Combined Cycle Block
4261 | Control valves | Steam Turbine | Valves | U1 | Forced - Immediate | 2022 | Gas | GG | 850 | Combined Cycle Block | RFC | Off-Peak | 5442.914 | 663.77 | 1 | 1 | 4261-Control valves | U1-Forced - Immediate | 850-Combined Cycle Block
4261 | Control valves | Steam Turbine | Valves | D1 | Forced - Immediate | 2022 | Gas | GG | 850 | Combined Cycle Block | SERC | Off-Peak | 412.7666 | 61 | 1 | 1 | 4261-Control valves | D1-Forced - Immediate | 850-Combined Cycle Block
4261 | Control valves | Steam Turbine | Valves | D1 | Forced - Immediate | 2022 | Gas | GG | 850 | Combined Cycle Block | SERC | Off-Peak | 74.4433 | 194.2 | 1 | 1 | 4261-Control valves | D1-Forced - Immediate | 850-Combined Cycle Block
4261 | Control valves | Steam Turbine | Valves | U1 | Forced - Immediate | 2022 | Gas | GG | 850 | Combined Cycle Block | RFC | Off-Peak | 737.0915 | 236.5 | 1 | 1 | 4261-Control valves | U1-Forced - Immediate | 850-Combined Cycle Block
4261 | Control valves | Steam Turbine | Valves | U1 | Forced - Immediate | 2022 | Gas | GG | 850 | Combined Cycle Block | SERC | Off-Peak | 1867.8263 | 554.8 | 1 | 1 | 4261-Control valves | U1-Forced - Immediate | 850-Combined Cycle Block
4261 | Control valves | Steam Turbine | Valves | U1 | Forced - Immediate | 2022 | Gas | GG | 850 | Combined Cycle Block | WECC | Off-Peak | 2046.3716 | 244.1 | 1 | 1 | 4261-Control valves | U1-Forced - Immediate | 850-Combined Cycle Block
4261 | Control valves | Steam Turbine | Valves | U1 | Forced - Immediate | 2022 | Gas | GG | 850 | Combined Cycle Block | RFC | Off-Peak | 9919.9998 | 600 | 1 | 1 | 4261-Control valves | U1-Forced - Immediate | 850-Combined Cycle Block
4261 | Control valves | Steam Turbine | Valves | U1 | Forced - Immediate | 2022 | Gas | GG | 850 | Combined Cycle Block | RFC | Winter | 11875.6666 | 230 | 1 | 1 | 4261-Control valves | U1-Forced - Immediate | 850-Combined Cycle Block
4261 | Control valves | Steam Turbine | Valves | D1 | Forced - Immediate | 2022 | Gas | GG | 850 | Combined Cycle Block | SERC | Summer | 111.8 | 172 | 1 | 1 | 4261-Control valves | D1-Forced - Immediate | 850-Combined Cycle Block
4261 | Control valves | Steam Turbine | Valves | U1 | Forced - Immediate | 2022 | Gas | GG | 850 | Combined Cycle Block | SERC | Summer | 5593.3249 | 343.5 | 1 | 1 | 4261-Control valves | U1-Forced - Immediate | 850-Combined Cycle Block
4261 | Control valves | Steam Turbine | Valves | D1 | Forced - Immediate | 2022 | Gas | GG | 850 | Combined Cycle Block | SERC | Summer | 74.5333 | 172 | 1 | 1 | 4261-Control valves | D1-Forced - Immediate | 850-Combined Cycle Block
4261 | Control valves | Steam Turbine | Valves | D1 | Forced - Immediate | 2022 | Gas | GG | 850 | Combined Cycle Block | RFC | Winter | 558.9 | 486 | 1 | 1 | 4261-Control valves | D1-Forced - Immediate | 850-Combined Cycle Block
4261 | Control valves | Steam Turbine | Valves | D1 | Forced - Immediate | 2022 | Gas | GG | 850 | Combined Cycle Block | SERC | Winter | 3699.1999 | 192 | 1 | 1 | 4261-Control valves | D1-Forced - Immediate | 850-Combined Cycle Block
4261 | Control valves | Steam Turbine | Valves | D1 | Forced - Immediate | 2022 | Gas | GG | 851 | CC GT units | TRE | Off-Peak | 1157.3999 | 108 | 1 | 1 | 4261-Control valves | D1-Forced - Immediate | 851-CC GT units
4261 | Control valves | Steam Turbine | Valves | D1 | Forced - Immediate | 2022 | Gas | GG | 851 | CC GT units | NPCC | Winter | 231.556 | 63.44 | 1 | 1 | 4261-Control valves | D1-Forced - Immediate | 851-CC GT units
4261 | Control valves | Steam Turbine | Valves | U1 | Forced - Immediate | 2022 | Gas | GG | 851 | CC GT units | WECC | Summer | 728 | 182 | 2 | 2 | 4261-Control valves | U1-Forced - Immediate | 851-CC GT units
4261 | Control valves | Steam Turbine | Valves | U1 | Forced - Immediate | 2022 | Gas | GG | 851 | CC GT units | SERC | Off-Peak | 24149.9999 | 180 | 1 | 1 | 4261-Control valves | U1-Forced - Immediate | 851-CC GT units
4261 | Control valves | Steam Turbine | Valves | U1 | Forced - Immediate | 2022 | Gas | GG | 851 | CC GT units | RFC | Winter | 230.181 | 109.61 | 1 | 1 | 4261-Control valves | U1-Forced - Immediate | 851-CC GT units
4261 | Control valves | Steam Turbine | Valves | U1 | Forced - Immediate | 2022 | Gas | GG | 851 | CC GT units | RFC | Summer | 565.058 | 109.72 | 1 | 1 | 4261-Control valves | U1-Forced - Immediate | 851-CC GT units
4261 | Control valves | Steam Turbine | Valves | U1 | Forced - Immediate | 2022 | Gas | GG | 851 | CC GT units | WECC | Off-Peak | 21377.8499 | 171 | 1 | 1 | 4261-Control valves | U1-Forced - Immediate | 851-CC GT units
4261 | Control valves | Steam Turbine | Valves | U1 | Forced - Immediate | 2022 | Gas | GG | 851 | CC GT units | NPCC | Winter | 501.8 | 193 | 1 | 1 | 4261-Control valves | U1-Forced - Immediate | 851-CC GT units
4261 | Control valves | Steam Turbine | Valves | U1 | Forced - Immediate | 2022 | Gas | GG | 851 | CC GT units | SERC | Winter | 24757.6332 | 194 | 1 | 1 | 4261-Control valves | U1-Forced - Immediate | 851-CC GT units
4261 | Control valves | Steam Turbine | Valves | U1 | Forced - Immediate | 2022 | Gas | GG | 851 | CC GT units | TRE | Off-Peak | 219 | 219 | 1 | 1 | 4261-Control valves | U1-Forced - Immediate | 851-CC GT units
4261 | Control valves | Steam Turbine | Valves | U1 | Forced - Immediate | 2022 | Gas | GG | 851 | CC GT units | MRO | Summer | 1162.8 | 204 | 1 | 1 | 4261-Control valves | U1-Forced - Immediate | 851-CC GT units
4261 | Control valves | Steam Turbine | Valves | U1 | Forced - Immediate | 2022 | Gas | GG | 851 | CC GT units | SERC | Winter | 484.4999 | 153 | 1 | 1 | 4261-Control valves | U1-Forced - Immediate | 851-CC GT units
4261 | Control valves | Steam Turbine | Valves | U1 | Forced - Immediate | 2022 | Gas | GG | 851 | CC GT units | TRE | Winter | 19618.5665 | 178 | 1 | 1 | 4261-Control valves | U1-Forced - Immediate | 851-CC GT units
4261 | Control valves | Steam Turbine | Valves | U1 | Forced - Immediate | 2022 | Gas | GG | 851 | CC GT units | TRE | Off-Peak | 3263.2499 | 171 | 1 | 1 | 4261-Control valves | U1-Forced - Immediate | 851-CC GT units
4261 | Control valves | Steam Turbine | Valves | U1 | Forced - Immediate | 2022 | Gas | GG | 851 | CC GT units | WECC | Summer | 17537.7832 | 167 | 1 | 1 | 4261-Control valves | U1-Forced - Immediate | 851-CC GT units
4261 | Control valves | Steam Turbine | Valves | D1 | Forced - Immediate | 2022 | Gas | GG | 851 | CC GT units | TRE | Off-Peak | 1821.5999 | 108 | 1 | 1 | 4261-Control valves | D1-Forced - Immediate | 851-CC GT units
4261 | Control valves | Steam Turbine | Valves | U1 | Forced - Immediate | 2022 | Gas | GG | 851 | CC GT units | RFC | Summer | 495.5686 | 109.72 | 1 | 1 | 4261-Control valves | U1-Forced - Immediate | 851-CC GT units
4261 | Control valves | Steam Turbine | Valves | D1 | Forced - Immediate | 2022 | Gas | GG | 851 | CC GT units | NPCC | Winter | 15.7273 | 30.44 | 1 | 1 | 4261-Control valves | D1-Forced - Immediate | 851-CC GT units
4261 | Control valves | Steam Turbine | Valves | U1 | Forced - Immediate | 2022 | Gas | GG | 851 | CC GT units | TRE | Off-Peak | 3343.05 | 171 | 1 | 1 | 4261-Control valves | U1-Forced - Immediate | 851-CC GT units
4261 | Control valves | Steam Turbine | Valves | U1 | Forced - Immediate | 2022 | Gas | GG | 851 | CC GT units | SERC | Off-Peak | 25484.9999 | 180 | 1 | 1 | 4261-Control valves | U1-Forced - Immediate | 851-CC GT units
4261 | Control valves | Steam Turbine | Valves | U1 | Forced - Immediate | 2022 | Gas | GG | 851 | CC GT units | RFC | Summer | 89.6046 | 109.72 | 1 | 1 | 4261-Control valves | U1-Forced - Immediate | 851-CC GT units
4261 | Control valves | Steam Turbine | Valves | U2 | Forced - Delayed | 2022 | Gas | GG | 851 | CC GT units | WECC | Off-Peak | 31.1666 | 34 | 1 | 1 | 4261-Control valves | U2-Forced - Delayed | 851-CC GT units
4261 | Control valves | Steam Turbine | Valves | D1 | Forced - Immediate | 2022 | Gas | GG | 851 | CC GT units | NPCC | Summer | 54.4333 | 142 | 1 | 1 | 4261-Control valves | D1-Forced - Immediate | 851-CC GT units
4261 | Control valves | Steam Turbine | Valves | U1 | Forced - Immediate | 2022 | Gas | GG | 851 | CC GT units | WECC | Summer | 715.7333 | 44 | 2 | 2 | 4261-Control valves | U1-Forced - Immediate | 851-CC GT units
4261 | Control valves | Steam Turbine | Valves | D1 | Forced - Immediate | 2022 | Gas | GG | 851 | CC GT units | TRE | Off-Peak | 1872.1999 | 111 | 1 | 1 | 4261-Control valves | D1-Forced - Immediate | 851-CC GT units
4261 | Control valves | Steam Turbine | Valves | U1 | Forced - Immediate | 2022 | Gas | GG | 851 | CC GT units | SERC | Summer | 136.2832 | 221 | 1 | 1 | 4261-Control valves | U1-Forced - Immediate | 851-CC GT units
4261 | Control valves | Steam Turbine | Valves | U1 | Forced - Immediate | 2022 | Gas | GG | 851 | CC GT units | MRO | Summer | 1157.1 | 203 | 1 | 1 | 4261-Control valves | U1-Forced - Immediate | 851-CC GT units
4261 | Control valves | Steam Turbine | Valves | U1 | Forced - Immediate | 2022 | Gas | GG | 851 | CC GT units | RFC | Winter | 361.713 | 109.61 | 1 | 1 | 4261-Control valves | U1-Forced - Immediate | 851-CC GT units
4261 | Control valves | Steam Turbine | Valves | U1 | Forced - Immediate | 2022 | Gas | GG | 851 | CC GT units | RFC | Winter | 246.6225 | 109.61 | 1 | 1 | 4261-Control valves | U1-Forced - Immediate | 851-CC GT units
4261 | Control valves | Steam Turbine | Valves | D1 | Forced - Immediate | 2022 | Gas | GG | 851 | CC GT units | TRE | Off-Peak | 1189.5499 | 111 | 1 | 1 | 4261-Control valves | D1-Forced - Immediate | 851-CC GT units
4261 | Control valves | Steam Turbine | Valves | U1 | Forced - Immediate | 2022 | Gas | GG | 851 | CC GT units | NPCC | Summer | 1123.9999 | 240 | 1 | 1 | 4261-Control valves | U1-Forced - Immediate | 851-CC GT units
4261 | Control valves | Steam Turbine | Valves | D1 | Forced - Immediate | 2022 | Waste Heat | WH | 852 | CC steam units | WECC | Summer | 263.8833 | 223 | 1 | 1 | 4261-Control valves | D1-Forced - Immediate | 852-CC steam units
4261 | Control valves | Steam Turbine | Valves | U1 | Forced - Immediate | 2022 | Waste Heat | WH | 852 | CC steam units | WECC | Off-Peak | 1374.6 | 87 | 1 | 1 | 4261-Control valves | U1-Forced - Immediate | 852-CC steam units
4261 | Control valves | Steam Turbine | Valves | U1 | Forced - Immediate | 2022 | Waste Heat | WH | 852 | CC steam units | WECC | Summer | 120.45 | 73 | 1 | 1 | 4261-Control valves | U1-Forced - Immediate | 852-CC steam units
4261 | Control valves | Steam Turbine | Valves | U1 | Forced - Immediate | 2022 | Waste Heat | WH | 852 | CC steam units | MRO | Winter | 22.16 | 27.7 | 1 | 1 | 4261-Control valves | U1-Forced - Immediate | 852-CC steam units
4261 | Control valves | Steam Turbine | Valves | U1 | Forced - Immediate | 2022 | Waste Heat | WH | 852 | CC steam units | NPCC | Winter | 146.1028 | 282.78 | 1 | 1 | 4261-Control valves | U1-Forced - Immediate | 852-CC steam units
4261 | Control valves | Steam Turbine | Valves | U1 | Forced - Immediate | 2022 | Waste Heat | WH | 852 | CC steam units | NPCC | Summer | 710.9999 | 135 | 1 | 1 | 4261-Control valves | U1-Forced - Immediate | 852-CC steam units
4261 | Control valves | Steam Turbine | Valves | U1 | Forced - Immediate | 2022 | Waste Heat | WH | 852 | CC steam units | WECC | Summer | 3983.25 | 235 | 1 | 1 | 4261-Control valves | U1-Forced - Immediate | 852-CC steam units
4261 | Control valves | Steam Turbine | Valves | SF | Startup Failure | 2022 | Waste Heat | WH | 852 | CC steam units | MRO | Summer | 69.5998 | 261 | 1 | 1 | 4261-Control valves | SF-Startup Failure | 852-CC steam units
4261 | Control valves | Steam Turbine | Valves | U1 | Forced - Immediate | 2022 | Waste Heat | WH | 852 | CC steam units | SERC | Summer | 360.45 | 267 | 1 | 1 | 4261-Control valves | U1-Forced - Immediate | 852-CC steam units
4261 | Control valves | Steam Turbine | Valves | U1 | Forced - Immediate | 2022 | Waste Heat | WH | 852 | CC steam units | WECC | Summer | 1323.8333 | 235 | 1 | 1 | 4261-Control valves | U1-Forced - Immediate | 852-CC steam units
4261 | Control valves | Steam Turbine | Valves | U1 | Forced - Immediate | 2022 | Waste Heat | WH | 852 | CC steam units | RFC | Winter | 25.3333 | 190 | 1 | 1 | 4261-Control valves | U1-Forced - Immediate | 852-CC steam units
4261 | Control valves | Steam Turbine | Valves | D1 | Forced - Immediate | 2022 | Waste Heat | WH | 852 | CC steam units | WECC | Summer | 241.5833 | 223 | 1 | 1 | 4261-Control valves | D1-Forced - Immediate | 852-CC steam units
4261 | Control valves | Steam Turbine | Valves | U1 | Forced - Immediate | 2022 | Gas | OG | 852 | CC steam units | SERC | Off-Peak | 25193.9999 | 180 | 1 | 1 | 4261-Control valves | U1-Forced - Immediate | 852-CC steam units
4261 | Control valves | Steam Turbine | Valves | U1 | Forced - Immediate | 2022 | Waste Heat | WH | 852 | CC steam units | WECC | Off-Peak | 384.7333 | 29 | 1 | 1 | 4261-Control valves | U1-Forced - Immediate | 852-CC steam units
4261 | Control valves | Steam Turbine | Valves | U1 | Forced - Immediate | 2022 | Gas | GG | 852 | CC steam units | TRE | Summer | 907.06 | 136.4 | 1 | 1 | 4261-Control valves | U1-Forced - Immediate | 852-CC steam units
4261 | Control valves | Steam Turbine | Valves | U1 | Forced - Immediate | 2022 | Gas | GG | 852 | CC steam units | SERC | Summer | 940.8333 | 50 | 1 | 1 | 4261-Control valves | U1-Forced - Immediate | 852-CC steam units
4261 | Control valves | Steam Turbine | Valves | U1 | Forced - Immediate | 2022 | Waste Heat | WH | 852 | CC steam units | WECC | Summer | 4388.6665 | 232 | 1 | 1 | 4261-Control valves | U1-Forced - Immediate | 852-CC steam units
4261 | Control valves | Steam Turbine | Valves | U2 | Forced - Delayed | 2022 | Waste Heat | WH | 852 | CC steam units | TRE | Summer | 4941.3332 | 170 | 1 | 1 | 4261-Control valves | U2-Forced - Delayed | 852-CC steam units
4261 | Control valves | Steam Turbine | Valves | U1 | Forced - Immediate | 2022 | Waste Heat | WH | 852 | CC steam units | WECC | Summer | 94.7333 | 49 | 1 | 1 | 4261-Control valves | U1-Forced - Immediate | 852-CC steam units
4261 | Control valves | Steam Turbine | Valves | U1 | Forced - Immediate | 2022 | Waste Heat | WH | 852 | CC steam units | MRO | Summer | 1592.1 | 261 | 1 | 1 | 4261-Control valves | U1-Forced - Immediate | 852-CC steam units
4261 | Control valves | Steam Turbine | Valves | D1 | Forced - Immediate | 2022 | Gas | GG | 852 | CC steam units | SERC | Off-Peak | 7.433 | 446 | 1 | 1 | 4261-Control valves | D1-Forced - Immediate | 852-CC steam units
4261 | Control valves | Steam Turbine | Valves | U1 | Forced - Immediate | 2022 | Gas | GG | 852 | CC steam units | TRE | Summer | 725.1932 | 136.4 | 1 | 1 | 4261-Control valves | U1-Forced - Immediate | 852-CC steam units
4261 | Control valves | Steam Turbine | Valves | U1 | Forced - Immediate | 2022 | Waste Heat | WH | 852 | CC steam units | TRE | Off-Peak | 3323.5 | 170 | 1 | 1 | 4261-Control valves | U1-Forced - Immediate | 852-CC steam units
4261 | Control valves | Steam Turbine | Valves | U1 | Forced - Immediate | 2022 | Waste Heat | WH | 852 | CC steam units | WECC | Off-Peak | 39462.9999 | 186 | 1 | 1 | 4261-Control valves | U1-Forced - Immediate | 852-CC steam units
4261 | Control valves | Steam Turbine | Valves | U1 | Forced - Immediate | 2022 | Waste Heat | WH | 852 | CC steam units | TRE | Winter | 6936 | 170 | 1 | 1 | 4261-Control valves | U1-Forced - Immediate | 852-CC steam units
4261 | Control valves | Steam Turbine | Valves | U2 | Forced - Delayed | 2022 | Waste Heat | WH | 852 | CC steam units | TRE | Off-Peak | 3125.1666 | 170 | 1 | 1 | 4261-Control valves | U2-Forced - Delayed | 852-CC steam units
4261 | Control valves | Steam Turbine | Valves | U1 | Forced - Immediate | 2022 | Gas | GG | 852 | CC steam units | WECC | Off-Peak | 468.9999 | 210 | 1 | 1 | 4261-Control valves | U1-Forced - Immediate | 852-CC steam units
4261 | Control valves | Steam Turbine | Valves | D1 | Forced - Immediate | 2022 | Waste Heat | WH | 852 | CC steam units | NPCC | Summer | 26.2833 | 83 | 1 | 1 | 4261-Control valves | D1-Forced - Immediate | 852-CC steam units
4261 | Control valves | Steam Turbine | Valves | U1 | Forced - Immediate | 2022 | Gas | GG | 852 | CC steam units | SERC | Off-Peak | 437.95 | 461 | 1 | 1 | 4261-Control valves | U1-Forced - Immediate | 852-CC steam units
4261 | Control valves | Steam Turbine | Valves | U1 | Forced - Immediate | 2022 | Waste Heat | WH | 852 | CC steam units | RFC | Winter | 413.5335 | 162.17 | 1 | 1 | 4261-Control valves | U1-Forced - Immediate | 852-CC steam units
4261 | Control valves | Steam Turbine | Valves | D1 | Forced - Immediate | 2022 | Waste Heat | WH | 852 | CC steam units | WECC | Summer | 11.3333 | 40 | 1 | 1 | 4261-Control valves | D1-Forced - Immediate | 852-CC steam units
4261 | Control valves | Steam Turbine | Valves | D1 | Forced - Immediate | 2022 | Waste Heat | WH | 852 | CC steam units | WECC | Summer | 55.75 | 223 | 1 | 1 | 4261-Control valves | D1-Forced - Immediate | 852-CC steam units
4261 | Control valves | Steam Turbine | Valves | D1 | Forced - Immediate | 2022 | Waste Heat | WH | 852 | CC steam units | RFC | Summer | 209.7646 | 53.33 | 1 | 1 | 4261-Control valves | D1-Forced - Immediate | 852-CC steam units
4261 | Control valves | Steam Turbine | Valves | U1 | Forced - Immediate | 2022 | Gas | GG | 852 | CC steam units | WECC | Summer | 2253.9999 | 210 | 1 | 1 | 4261-Control valves | U1-Forced - Immediate | 852-CC steam units
4261 | Control valves | Steam Turbine | Valves | U1 | Forced - Immediate | 2022 | Waste Heat | WH | 852 | CC steam units | TRE | Summer | 17.985 | 98.1 | 1 | 1 | 4261-Control valves | U1-Forced - Immediate | 852-CC steam units
4261 | Control valves | Steam Turbine | Valves | U1 | Forced - Immediate | 2022 | Waste Heat | WH | 852 | CC steam units | WECC | Summer | 1151.5 | 235 | 1 | 1 | 4261-Control valves | U1-Forced - Immediate | 852-CC steam units
4261 | Control valves | Steam Turbine | Valves | U1 | Forced - Immediate | 2022 | Waste Heat | WH | 852 | CC steam units | WECC | Summer | 1539.25 | 235 | 1 | 1 | 4261-Control valves | U1-Forced - Immediate | 852-CC steam units
4261 | Control valves | Steam Turbine | Valves | U1 | Forced - Immediate | 2022 | Waste Heat | WH | 852 | CC steam units | RFC | Winter | 4687.5 | 250 | 1 | 1 | 4261-Control valves | U1-Forced - Immediate | 852-CC steam units
4261 | Control valves | Steam Turbine | Valves | U1 | Forced - Immediate | 2022 | Waste Heat | WH | 852 | CC steam units | SERC | Winter | 19317.5 | 150 | 1 | 1 | 4261-Control valves | U1-Forced - Immediate | 852-CC steam units
4261 | Control valves | Steam Turbine | Valves | U1 | Forced - Immediate | 2022 | Waste Heat | WH | 852 | CC steam units | WECC | Off-Peak | 4133 | 60 | 1 | 1 | 4261-Control valves | U1-Forced - Immediate | 852-CC steam units
4261 | Control valves | Steam Turbine | Valves | U1 | Forced - Immediate | 2022 | Waste Heat | WH | 852 | CC steam units | WECC | Summer | 349.0665 | 238 | 1 | 1 | 4261-Control valves | U1-Forced - Immediate | 852-CC steam units
4261 | Control valves | Steam Turbine | Valves | U1 | Forced - Immediate | 2022 | Waste Heat | WH | 852 | CC steam units | WECC | Summer | 541.3333 | 232 | 1 | 1 | 4261-Control valves | U1-Forced - Immediate | 852-CC steam units
4261 | Control valves | Steam Turbine | Valves | U1 | Forced - Immediate | 2022 | Waste Heat | WH | 852 | CC steam units | TRE | Winter | 19210 | 170 | 1 | 1 | 4261-Control valves | U1-Forced - Immediate | 852-CC steam units
4261 | Control valves | Steam Turbine | Valves | D1 | Forced - Immediate | 2022 | Waste Heat | WH | 852 | CC steam units | TRE | Off-Peak | 1517.9999 | 90 | 1 | 1 | 4261-Control valves | D1-Forced - Immediate | 852-CC steam units
4261 | Control valves | Steam Turbine | Valves | D1 | Forced - Immediate | 2022 | Waste Heat | WH | 852 | CC steam units | TRE | Winter | 185.6 | 87 | 1 | 1 | 4261-Control valves | D1-Forced - Immediate | 852-CC steam units
4261 | Control valves | Steam Turbine | Valves | U1 | Forced - Immediate | 2022 | Waste Heat | WH | 852 | CC steam units | NPCC | Winter | 1032.147 | 282.78 | 1 | 1 | 4261-Control valves | U1-Forced - Immediate | 852-CC steam units
4261 | Control valves | Steam Turbine | Valves | U1 | Forced - Immediate | 2022 | Waste Heat | WH | 852 | CC steam units | TRE | Winter | 18374.1666 | 170 | 1 | 1 | 4261-Control valves | U1-Forced - Immediate | 852-CC steam units
4261 | Control valves | Steam Turbine | Valves | D1 | Forced - Immediate | 2022 | Waste Heat | WH | 852 | CC steam units | TRE | Off-Peak | 964.4999 | 90 | 1 | 1 | 4261-Control valves | D1-Forced - Immediate | 852-CC steam units
4261 | Control valves | Steam Turbine | Valves | D1 | Forced - Immediate | 2022 | Waste Heat | WH | 852 | CC steam units | WECC | Summer | 152.3833 | 223 | 1 | 1 | 4261-Control valves | D1-Forced - Immediate | 852-CC steam units
4261 | Control valves | Steam Turbine | Valves | D1 | Forced - Immediate | 2022 | Waste Heat | WH | 852 | CC steam units | RFC | Winter | 28.3573 | 53.17 | 1 | 1 | 4261-Control valves | D1-Forced - Immediate | 852-CC steam units
4261 | Control valves | Steam Turbine | Valves | U1 | Forced - Immediate | 2022 | Gas | GG | 852 | CC steam units | WECC | Summer | 20055 | 210 | 1 | 1 | 4261-Control valves | U1-Forced - Immediate | 852-CC steam units
4261 | Control valves | Steam Turbine | Valves | U1 | Forced - Immediate | 2022 | Waste Heat | WH | 852 | CC steam units | TRE | Off-Peak | 3244.1666 | 170 | 1 | 1 | 4261-Control valves | U1-Forced - Immediate | 852-CC steam units
4261 | Control valves | Steam Turbine | Valves | U1 | Forced - Immediate | 2022 | Waste Heat | WH | 852 | CC steam units | RFC | Summer | 197.5014 | 162.33 | 1 | 1 | 4261-Control valves | U1-Forced - Immediate | 852-CC steam units
4261 | Control valves | Steam Turbine | Valves | U1 | Forced - Immediate | 2022 | Waste Heat | WH | 852 | CC steam units | TRE | Off-Peak | 5608.8333 | 230.5 | 1 | 1 | 4261-Control valves | U1-Forced - Immediate | 852-CC steam units
4261 | Control valves | Steam Turbine | Valves | U1 | Forced - Immediate | 2022 | Waste Heat | WH | 852 | CC steam units | WECC | Off-Peak | 16608.3 | 87 | 1 | 1 | 4261-Control valves | U1-Forced - Immediate | 852-CC steam units
4261 | Control valves | Steam Turbine | Valves | SF | Startup Failure | 2022 | Waste Heat | WH | 852 | CC steam units | WECC | Summer | 505.6 | 24 | 1 | 1 | 4261-Control valves | SF-Startup Failure | 852-CC steam units
4261 | Control valves | Steam Turbine | Valves | U2 | Forced - Delayed | 2022 | Waste Heat | WH | 852 | CC steam units | TRE | Off-Peak | 16255.4833 | 61 | 1 | 1 | 4261-Control valves | U2-Forced - Delayed | 852-CC steam units
4261 | Control valves | Steam Turbine | Valves | U1 | Forced - Immediate | 2022 | Gas | GG | 860 | Co-generator Block | RFC | Summer | 130 | 200 | 1 | 1 | 4261-Control valves | U1-Forced - Immediate | 860-Co-generator Block
4261 | Control valves | Steam Turbine | Valves | U2 | Forced - Delayed | 2022 | Gas | GG | 861 | CoG GT units | TRE | Winter | 1147.5666 | 173 | 1 | 1 | 4261-Control valves | U2-Forced - Delayed | 861-CoG GT units
4261 | Control valves | Steam Turbine | Valves | SF | Startup Failure | 2022 | Waste Heat | WH | 862 | CoG steam units | TRE | Summer | 797.4999 | 174 | 1 | 1 | 4261-Control valves | SF-Startup Failure | 862-CoG steam units
4261 | Control valves | Steam Turbine | Valves | U2 | Forced - Delayed | 2022 | Waste Heat | WH | 862 | CoG steam units | SERC | Off-Peak | 226.6666 | 170 | 1 | 1 | 4261-Control valves | U2-Forced - Delayed | 862-CoG steam units
4261 | Control valves | Steam Turbine | Valves | D1 | Forced - Immediate | 2022 | Waste Heat | WH | 862 | CoG steam units | WECC | Off-Peak | 21951 | 18 | 1 | 1 | 4261-Control valves | D1-Forced - Immediate | 862-CoG steam units
4261 | Control valves | Steam Turbine | Valves | D1 | Forced - Immediate | 2022 | Waste Heat | WH | 862 | CoG steam units | TRE | Winter | 676.6 | 102 | 1 | 1 | 4261-Control valves | D1-Forced - Immediate | 862-CoG steam units
4261 | Control valves | Steam Turbine | Valves | D1 | Forced - Immediate | 2022 | Waste Heat | WH | 862 | CoG steam units | WECC | Off-Peak | 513 | 19 | 1 | 1 | 4261-Control valves | D1-Forced - Immediate | 862-CoG steam units
4261 | Control valves | Steam Turbine | Valves | U1 | Forced - Immediate | 2022 | Gas | GG | 862 | CoG steam units | SERC | Off-Peak | 177.1 | 42 | 1 | 1 | 4261-Control valves | U1-Forced - Immediate | 862-CoG steam units
4262 | Intercept valves | Steam Turbine | Valves | D1 | Forced - Immediate | 2022 | Coal | CC | 100 | Fossil-Steam | RFC | Summer | 157.703 | 430.1 | 1 | 1 | 4262-Intercept valves | D1-Forced - Immediate | 100-Fossil-Steam
4262 | Intercept valves | Steam Turbine | Valves | D1 | Forced - Immediate | 2022 | Coal | CC | 100 | Fossil-Steam | RFC | Summer | 1974.3131 | 630.1 | 1 | 1 | 4262-Intercept valves | D1-Forced - Immediate | 100-Fossil-Steam
4262 | Intercept valves | Steam Turbine | Valves | D1 | Forced - Immediate | 2022 | Gas | GG | 100 | Fossil-Steam | WECC | Off-Peak | 91.5083 | 69.5 | 1 | 1 | 4262-Intercept valves | D1-Forced - Immediate | 100-Fossil-Steam
4262 | Intercept valves | Steam Turbine | Valves | D1 | Forced - Immediate | 2022 | Gas | GG | 100 | Fossil-Steam | SERC | Summer | 1253.4999 | 345 | 1 | 1 | 4262-Intercept valves | D1-Forced - Immediate | 100-Fossil-Steam
4262 | Intercept valves | Steam Turbine | Valves | SF | Startup Failure | 2022 | Coal | CC | 100 | Fossil-Steam | MRO | Off-Peak | 3123.9996 | 528 | 1 | 1 | 4262-Intercept valves | SF-Startup Failure | 100-Fossil-Steam
4262 | Intercept valves | Steam Turbine | Valves | U1 | Forced - Immediate | 2022 | Coal | CC | 100 | Fossil-Steam | MRO | Summer | 4842.5 | 650 | 1 | 1 | 4262-Intercept valves | U1-Forced - Immediate | 100-Fossil-Steam
4262 | Intercept valves | Steam Turbine | Valves | D1 | Forced - Immediate | 2022 | Coal | CC | 100 | Fossil-Steam | RFC | Off-Peak | 253 | 115 | 1 | 1 | 4262-Intercept valves | D1-Forced - Immediate | 100-Fossil-Steam
4262 | Intercept valves | Steam Turbine | Valves | D1 | Forced - Immediate | 2022 | Coal | CC | 100 | Fossil-Steam | RFC | Summer | 87.015 | 580.1 | 1 | 1 | 4262-Intercept valves | D1-Forced - Immediate | 100-Fossil-Steam
4262 | Intercept valves | Steam Turbine | Valves | U1 | Forced - Immediate | 2022 | Coal | CC | 100 | Fossil-Steam | RFC | Off-Peak | 5138.25 | 255 | 1 | 1 | 4262-Intercept valves | U1-Forced - Immediate | 100-Fossil-Steam
4262 | Intercept valves | Steam Turbine | Valves | D1 | Forced - Immediate | 2022 | Coal | CC | 100 | Fossil-Steam | RFC | Summer | 24.5115 | 210.1 | 1 | 1 | 4262-Intercept valves | D1-Forced - Immediate | 100-Fossil-Steam
4262 | Intercept valves | Steam Turbine | Valves | D1 | Forced - Immediate | 2022 | Coal | CC | 100 | Fossil-Steam | RFC | Summer | 136.0263 | 510.1 | 1 | 1 | 4262-Intercept valves | D1-Forced - Immediate | 100-Fossil-Steam
4262 | Intercept valves | Steam Turbine | Valves | D1 | Forced - Immediate | 2022 | Coal | CC | 100 | Fossil-Steam | RFC | Winter | 546.4165 | 395 | 1 | 1 | 4262-Intercept valves | D1-Forced - Immediate | 100-Fossil-Steam
4262 | Intercept valves | Steam Turbine | Valves | U1 | Forced - Immediate | 2022 | Gas | GG | 100 | Fossil-Steam | RFC | Summer | 36188.6665 | 380 | 1 | 1 | 4262-Intercept valves | U1-Forced - Immediate | 100-Fossil-Steam
4262 | Intercept valves | Steam Turbine | Valves | D1 | Forced - Immediate | 2022 | Coal | CC | 100 | Fossil-Steam | RFC | Summer | 42.015 | 280.1 | 1 | 1 | 4262-Intercept valves | D1-Forced - Immediate | 100-Fossil-Steam
4262 | Intercept valves | Steam Turbine | Valves | U2 | Forced - Delayed | 2022 | Coal | CC | 100 | Fossil-Steam | MRO | Winter | 1261 | 97 | 1 | 1 | 4262-Intercept valves | U2-Forced - Delayed | 100-Fossil-Steam
4262 | Intercept valves | Steam Turbine | Valves | D3 | Forced - Postponed | 2022 | Coal | CC | 100 | Fossil-Steam | RFC | Summer | 3361.2 | 280.1 | 1 | 2 | 4262-Intercept valves | D3-Forced - Postponed | 100-Fossil-Steam
4262 | Intercept valves | Steam Turbine | Valves | D1 | Forced - Immediate | 2022 | Coal | CC | 100 | Fossil-Steam | RFC | Summer | 533.0648 | 230.1 | 1 | 1 | 4262-Intercept valves | D1-Forced - Immediate | 100-Fossil-Steam
4262 | Intercept valves | Steam Turbine | Valves | D1 | Forced - Immediate | 2022 | Coal | CC | 100 | Fossil-Steam | RFC | Winter | 110 | 440 | 1 | 1 | 4262-Intercept valves | D1-Forced - Immediate | 100-Fossil-Steam
4262 | Intercept valves | Steam Turbine | Valves | D3 | Forced - Postponed | 2022 | Coal | CC | 100 | Fossil-Steam | RFC | Summer | 3057.7581 | 280.1 | 1 | 1 | 4262-Intercept valves | D3-Forced - Postponed | 100-Fossil-Steam
4262 | Intercept valves | Steam Turbine | Valves | D3 | Forced - Postponed | 2022 | Coal | CC | 100 | Fossil-Steam | RFC | Summer | 6755.0781 | 280.1 | 1 | 1 | 4262-Intercept valves | D3-Forced - Postponed | 100-Fossil-Steam
4262 | Intercept valves | Steam Turbine | Valves | SF | Startup Failure | 2022 | Coal | CC | 100 | Fossil-Steam | SERC | Winter | 14406.25 | 125 | 1 | 1 | 4262-Intercept valves | SF-Startup Failure | 100-Fossil-Steam
4262 | Intercept valves | Steam Turbine | Valves | U1 | Forced - Immediate | 2022 | Gas | GG | 100 | Fossil-Steam | TRE | Off-Peak | 250.6833 | 169 | 1 | 1 | 4262-Intercept valves | U1-Forced - Immediate | 100-Fossil-Steam
4262 | Intercept valves | Steam Turbine | Valves | U1 | Forced - Immediate | 2022 | Gas | GG | 100 | Fossil-Steam | WECC | Summer | 606.9666 | 139 | 1 | 1 | 4262-Intercept valves | U1-Forced - Immediate | 100-Fossil-Steam
4262 | Intercept valves | Steam Turbine | Valves | D1 | Forced - Immediate | 2022 | Coal | CC | 100 | Fossil-Steam | RFC | Summer | 30.8415 | 370.1 | 1 | 1 | 4262-Intercept valves | D1-Forced - Immediate | 100-Fossil-Steam
4262 | Intercept valves | Steam Turbine | Valves | D1 | Forced - Immediate | 2022 | Coal | CC | 100 | Fossil-Steam | RFC | Summer | 61.3465 | 460.1 | 1 | 1 | 4262-Intercept valves | D1-Forced - Immediate | 100-Fossil-Steam
4262 | Intercept valves | Steam Turbine | Valves | D2 | Forced - Delayed | 2022 | Coal | CC | 100 | Fossil-Steam | WECC | Off-Peak | 1344.1166 | 281 | 1 | 1 | 4262-Intercept valves | D2-Forced - Delayed | 100-Fossil-Steam
4262 | Intercept valves | Steam Turbine | Valves | U1 | Forced - Immediate | 2022 | Coal | CC | 100 | Fossil-Steam | SERC | Winter | 4958.5546 | 543.9 | 1 | 1 | 4262-Intercept valves | U1-Forced - Immediate | 100-Fossil-Steam
4262 | Intercept valves | Steam Turbine | Valves | D1 | Forced - Immediate | 2022 | Coal | CC | 100 | Fossil-Steam | RFC | Summer | 3510.0632 | 330.1 | 1 | 1 | 4262-Intercept valves | D1-Forced - Immediate | 100-Fossil-Steam
4262 | Intercept valves | Steam Turbine | Valves | U1 | Forced - Immediate | 2022 | Coal | CC | 100 | Fossil-Steam | SERC | Off-Peak | 39969.45 | 1251 | 1 | 1 | 4262-Intercept valves | U1-Forced - Immediate | 100-Fossil-Steam
4262 | Intercept valves | Steam Turbine | Valves | D1 | Forced - Immediate | 2022 | Coal | CC | 100 | Fossil-Steam | RFC | Summer | 19.01 | 190.1 | 1 | 1 | 4262-Intercept valves | D1-Forced - Immediate | 100-Fossil-Steam
4262 | Intercept valves | Steam Turbine | Valves | D1 | Forced - Immediate | 2022 | Coal | CC | 100 | Fossil-Steam | RFC | Summer | 38.02 | 190.1 | 1 | 1 | 4262-Intercept valves | D1-Forced - Immediate | 100-Fossil-Steam
4262 | Intercept valves | Steam Turbine | Valves | D1 | Forced - Immediate | 2022 | Coal | CC | 100 | Fossil-Steam | RFC | Summer | 161.07 | 230.1 | 1 | 1 | 4262-Intercept valves | D1-Forced - Immediate | 100-Fossil-Steam
4262 | Intercept valves | Steam Turbine | Valves | D1 | Forced - Immediate | 2022 | Coal | CC | 100 | Fossil-Steam | RFC | Summer | 860.1431 | 600.1 | 1 | 1 | 4262-Intercept valves | D1-Forced - Immediate | 100-Fossil-Steam
4262 | Intercept valves | Steam Turbine | Valves | U1 | Forced - Immediate | 2022 | Gas | GG | 100 | Fossil-Steam | SERC | Off-Peak | 15748 | 254 | 1 | 1 | 4262-Intercept valves | U1-Forced - Immediate | 100-Fossil-Steam
4262 | Intercept valves | Steam Turbine | Valves | U1 | Forced - Immediate | 2022 | Gas | GG | 100 | Fossil-Steam | NPCC | Winter | 4097.6665 | 190 | 1 | 1 | 4262-Intercept valves | U1-Forced - Immediate | 100-Fossil-Steam
4262 | Intercept valves | Steam Turbine | Valves | D1 | Forced - Immediate | 2022 | Coal | CC | 100 | Fossil-Steam | RFC | Winter | 194.6665 | 365 | 1 | 1 | 4262-Intercept valves | D1-Forced - Immediate | 100-Fossil-Steam
4262 | Intercept valves | Steam Turbine | Valves | U1 | Forced - Immediate | 2022 | Coal | CC | 100 | Fossil-Steam | RFC | Off-Peak | 19066.6665 | 650 | 1 | 1 | 4262-Intercept valves | U1-Forced - Immediate | 100-Fossil-Steam
4262 | Intercept valves | Steam Turbine | Valves | U1 | Forced - Immediate | 2022 | Coal | CC | 100 | Fossil-Steam | WECC | Off-Peak | 31825 | 335 | 1 | 1 | 4262-Intercept valves | U1-Forced - Immediate | 100-Fossil-Steam
4262 | Intercept valves | Steam Turbine | Valves | D1 | Forced - Immediate | 2022 | Coal | CC | 100 | Fossil-Steam | RFC | Summer | 23.3449 | 200.1 | 1 | 1 | 4262-Intercept valves | D1-Forced - Immediate | 100-Fossil-Steam
4262 | Intercept valves | Steam Turbine | Valves | SF | Startup Failure | 2022 | Gas | GG | 100 | Fossil-Steam | TRE | Off-Peak | 123.9333 | 169 | 1 | 1 | 4262-Intercept valves | SF-Startup Failure | 100-Fossil-Steam
4262 | Intercept valves | Steam Turbine | Valves | U1 | Forced - Immediate | 2022 | Coal | CC | 100 | Fossil-Steam | RFC | Summer | 7383.9 | 151 | 1 | 1 | 4262-Intercept valves | U1-Forced - Immediate | 100-Fossil-Steam
4262 | Intercept valves | Steam Turbine | Valves | U1 | Forced - Immediate | 2022 | Coal | CC | 100 | Fossil-Steam | RFC | Summer | 32689.04 | 257.8 | 1 | 1 | 4262-Intercept valves | U1-Forced - Immediate | 100-Fossil-Steam
4262 | Intercept valves | Steam Turbine | Valves | D1 | Forced - Immediate | 2022 | Coal | CC | 100 | Fossil-Steam | RFC | Summer | 159.5482 | 330.1 | 1 | 1 | 4262-Intercept valves | D1-Forced - Immediate | 100-Fossil-Steam
4262 | Intercept valves | Steam Turbine | Valves | U1 | Forced - Immediate | 2022 | Coal | CC | 100 | Fossil-Steam | RFC | Off-Peak | 51004.2498 | 255 | 1 | 1 | 4262-Intercept valves | U1-Forced - Immediate | 100-Fossil-Steam
4262 | Intercept valves | Steam Turbine | Valves | U3 | Forced - Postponed | 2022 | Coal | CC | 100 | Fossil-Steam | MRO | Winter | 23927.925 | 390.66 | 1 | 1 | 4262-Intercept valves | U3-Forced - Postponed | 100-Fossil-Steam
4262 | Intercept valves | Steam Turbine | Valves | D1 | Forced - Immediate | 2022 | Coal | CC | 100 | Fossil-Steam | RFC | Summer | 40.025 | 160.1 | 1 | 1 | 4262-Intercept valves | D1-Forced - Immediate | 100-Fossil-Steam
4262 | Intercept valves | Steam Turbine | Valves | D1 | Forced - Immediate | 2022 | Coal | CC | 100 | Fossil-Steam | RFC | Summer | 2140.7166 | 311 | 1 | 1 | 4262-Intercept valves | D1-Forced - Immediate | 100-Fossil-Steam
4262 | Intercept valves | Steam Turbine | Valves | U1 | Forced - Immediate | 2022 | Coal | CC | 100 | Fossil-Steam | RFC | Off-Peak | 9383.333 | 500 | 1 | 1 | 4262-Intercept valves | U1-Forced - Immediate | 100-Fossil-Steam
4262 | Intercept valves | Steam Turbine | Valves | U1 | Forced - Immediate | 2022 | Gas | GG | 850 | Combined Cycle Block | MRO | Off-Peak | 283.1892 | 265.49 | 1 | 1 | 4262-Intercept valves | U1-Forced - Immediate | 850-Combined Cycle Block
4262 | Intercept valves | Steam Turbine | Valves | U2 | Forced - Delayed | 2022 | Gas | GG | 850 | Combined Cycle Block | SERC | Winter | 10147.7328 | 848 | 1 | 1 | 4262-Intercept valves | U2-Forced - Delayed | 850-Combined Cycle Block
4262 | Intercept valves | Steam Turbine | Valves | D1 | Forced - Immediate | 2022 | Gas | GG | 850 | Combined Cycle Block | RFC | Off-Peak | 3468.2266 | 114.4 | 1 | 1 | 4262-Intercept valves | D1-Forced - Immediate | 850-Combined Cycle Block
4262 | Intercept valves | Steam Turbine | Valves | D1 | Forced - Immediate | 2022 | Gas | GG | 850 | Combined Cycle Block | RFC | Winter | 1207.5 | 30 | 1 | 1 | 4262-Intercept valves | D1-Forced - Immediate | 850-Combined Cycle Block
4262 | Intercept valves | Steam Turbine | Valves | D1 | Forced - Immediate | 2022 | Gas | GG | 850 | Combined Cycle Block | RFC | Off-Peak | 693.3333 | 130 | 1 | 1 | 4262-Intercept valves | D1-Forced - Immediate | 850-Combined Cycle Block
4262 | Intercept valves | Steam Turbine | Valves | D1 | Forced - Immediate | 2022 | Gas | GG | 850 | Combined Cycle Block | RFC | Summer | 6280.5 | 53 | 1 | 1 | 4262-Intercept valves | D1-Forced - Immediate | 850-Combined Cycle Block
4262 | Intercept valves | Steam Turbine | Valves | U1 | Forced - Immediate | 2022 | Gas | GG | 850 | Combined Cycle Block | RFC | Off-Peak | 4735.4632 | 156.2 | 1 | 1 | 4262-Intercept valves | U1-Forced - Immediate | 850-Combined Cycle Block
4262 | Intercept valves | Steam Turbine | Valves | U1 | Forced - Immediate | 2022 | Gas | GG | 851 | CC GT units | SERC | Summer | 450.8999 | 162 | 1 | 1 | 4262-Intercept valves | U1-Forced - Immediate | 851-CC GT units
4262 | Intercept valves | Steam Turbine | Valves | U1 | Forced - Immediate | 2022 | Gas | GG | 851 | CC GT units | WECC | Off-Peak | 847.6532 | 181.64 | 1 | 1 | 4262-Intercept valves | U1-Forced - Immediate | 851-CC GT units
4262 | Intercept valves | Steam Turbine | Valves | U1 | Forced - Immediate | 2022 | Gas | GG | 851 | CC GT units | WECC | Off-Peak | 17086.2692 | 181.64 | 1 | 1 | 4262-Intercept valves | U1-Forced - Immediate | 851-CC GT units
4262 | Intercept valves | Steam Turbine | Valves | D1 | Forced - Immediate | 2022 | Gas | GG | 851 | CC GT units | WECC | Off-Peak | 34.916 | 149.64 | 1 | 1 | 4262-Intercept valves | D1-Forced - Immediate | 851-CC GT units
4262 | Intercept valves | Steam Turbine | Valves | U1 | Forced - Immediate | 2022 | Gas | GG | 851 | CC GT units | SERC | Off-Peak | 14241.9166 | 149 | 1 | 1 | 4262-Intercept valves | U1-Forced - Immediate | 851-CC GT units
4262 | Intercept valves | Steam Turbine | Valves | U1 | Forced - Immediate | 2022 | Gas | GG | 851 | CC GT units | NPCC | Summer | 1128.3705 | 203.31 | 1 | 1 | 4262-Intercept valves | U1-Forced - Immediate | 851-CC GT units
4262 | Intercept valves | Steam Turbine | Valves | U1 | Forced - Immediate | 2022 | Gas | GG | 851 | CC GT units | MRO | Winter | 1363.7405 | 241.37 | 1 | 1 | 4262-Intercept valves | U1-Forced - Immediate | 851-CC GT units
4262 | Intercept valves | Steam Turbine | Valves | U1 | Forced - Immediate | 2022 | Gas | GG | 851 | CC GT units | MRO | Winter | 1203.2 | 240.64 | 1 | 1 | 4262-Intercept valves | U1-Forced - Immediate | 851-CC GT units
4262 | Intercept valves | Steam Turbine | Valves | U1 | Forced - Immediate | 2022 | Waste Heat | WH | 852 | CC steam units | SERC | Summer | 650.9999 | 180 | 1 | 1 | 4262-Intercept valves | U1-Forced - Immediate | 852-CC steam units
4262 | Intercept valves | Steam Turbine | Valves | U1 | Forced - Immediate | 2022 | Waste Heat | WH | 852 | CC steam units | WECC | Off-Peak | 950.4666 | 212 | 1 | 1 | 4262-Intercept valves | U1-Forced - Immediate | 852-CC steam units
4262 | Intercept valves | Steam Turbine | Valves | SF | Startup Failure | 2022 | Waste Heat | WH | 852 | CC steam units | MRO | Winter | 1480.3 | 262 | 1 | 1 | 4262-Intercept valves | SF-Startup Failure | 852-CC steam units
4262 | Intercept valves | Steam Turbine | Valves | U1 | Forced - Immediate | 2022 | Waste Heat | WH | 852 | CC steam units | SERC | Off-Peak | 14142.5332 | 146 | 1 | 1 | 4262-Intercept valves | U1-Forced - Immediate | 852-CC steam units
4262 | Intercept valves | Steam Turbine | Valves | U1 | Forced - Immediate | 2022 | Waste Heat | WH | 852 | CC steam units | NPCC | Summer | 586.776 | 95.67 | 1 | 1 | 4262-Intercept valves | U1-Forced - Immediate | 852-CC steam units
4262 | Intercept valves | Steam Turbine | Valves | U1 | Forced - Immediate | 2022 | Waste Heat | WH | 852 | CC steam units | MRO | Off-Peak | 46.9846 | 256.28 | 1 | 1 | 4262-Intercept valves | U1-Forced - Immediate | 852-CC steam units
4262 | Intercept valves | Steam Turbine | Valves | U1 | Forced - Immediate | 2022 | Gas | GG | 852 | CC steam units | WECC | Off-Peak | 1515.5745 | 249.82 | 1 | 1 | 4262-Intercept valves | U1-Forced - Immediate | 852-CC steam units
4262 | Intercept valves | Steam Turbine | Valves | U1 | Forced - Immediate | 2022 | Gas | GG | 861 | CoG GT units | TRE | Winter | 2469.45 | 163 | 1 | 1 | 4262-Intercept valves | U1-Forced - Immediate | 861-CoG GT units
4262 | Intercept valves | Steam Turbine | Valves | U1 | Forced - Immediate | 2022 | Waste Heat | WH | 862 | CoG steam units | TRE | Winter | 1154.6 | 69 | 1 | 1 | 4262-Intercept valves | U1-Forced - Immediate | 862-CoG steam units
4263 | Reheat stop valves | Steam Turbine | Valves | D1 | Forced - Immediate | 2022 | Waste Heat | WH | 100 | Fossil-Steam | WECC | Summer | 52 | 208 | 1 | 1 | 4263-Reheat stop valves | D1-Forced - Immediate | 100-Fossil-Steam
4263 | Reheat stop valves | Steam Turbine | Valves | U1 | Forced - Immediate | 2022 | Coal | CC | 100 | Fossil-Steam | MRO | Winter | 1784.1395 | 723.3 | 1 | 1 | 4263-Reheat stop valves | U1-Forced - Immediate | 100-Fossil-Steam
4263 | Reheat stop valves | Steam Turbine | Valves | SF | Startup Failure | 2022 | Coal | LI | 100 | Fossil-Steam | MRO | Winter | 29006.25 | 455 | 1 | 1 | 4263-Reheat stop valves | SF-Startup Failure | 100-Fossil-Steam
4263 | Reheat stop valves | Steam Turbine | Valves | SF | Startup Failure | 2022 | Gas | GG | 100 | Fossil-Steam | SERC | Winter | 1121.3333 | 80 | 1 | 1 | 4263-Reheat stop valves | SF-Startup Failure | 100-Fossil-Steam
4263 | Reheat stop valves | Steam Turbine | Valves | U1 | Forced - Immediate | 2022 | Coal | CC | 100 | Fossil-Steam | RFC | Winter | 13033.3332 | 200 | 1 | 1 | 4263-Reheat stop valves | U1-Forced - Immediate | 100-Fossil-Steam
4263 | Reheat stop valves | Steam Turbine | Valves | SF | Startup Failure | 2022 | Coal | CC | 100 | Fossil-Steam | RFC | Off-Peak | 56340.8331 | 850 | 1 | 1 | 4263-Reheat stop valves | SF-Startup Failure | 100-Fossil-Steam
4263 | Reheat stop valves | Steam Turbine | Valves | SF | Startup Failure | 2022 | Coal | CC | 100 | Fossil-Steam | SERC | Summer | 9781.2 | 815.1 | 1 | 1 | 4263-Reheat stop valves | SF-Startup Failure | 100-Fossil-Steam
4263 | Reheat stop valves | Steam Turbine | Valves | D1 | Forced - Immediate | 2022 | Coal | CC | 100 | Fossil-Steam | WECC | Summer | 237.15 | 31 | 1 | 1 | 4263-Reheat stop valves | D1-Forced - Immediate | 100-Fossil-Steam
4263 | Reheat stop valves | Steam Turbine | Valves | U2 | Forced - Delayed | 2022 | Coal | CC | 100 | Fossil-Steam | RFC | Off-Peak | 24552.1331 | 356 | 1 | 1 | 4263-Reheat stop valves | U2-Forced - Delayed | 100-Fossil-Steam
4263 | Reheat stop valves | Steam Turbine | Valves | SF | Startup Failure | 2022 | Gas | GG | 100 | Fossil-Steam | RFC | Off-Peak | 4710 | 785 | 1 | 1 | 4263-Reheat stop valves | SF-Startup Failure | 100-Fossil-Steam
4263 | Reheat stop valves | Steam Turbine | Valves | U1 | Forced - Immediate | 2022 | Coal | CC | 100 | Fossil-Steam | RFC | Winter | 23826.6666 | 200 | 1 | 1 | 4263-Reheat stop valves | U1-Forced - Immediate | 100-Fossil-Steam
4263 | Reheat stop valves | Steam Turbine | Valves | D1 | Forced - Immediate | 2022 | Coal | CC | 100 | Fossil-Steam | MRO | Winter | 883.3028 | 237.66 | 1 | 1 | 4263-Reheat stop valves | D1-Forced - Immediate | 100-Fossil-Steam
4263 | Reheat stop valves | Steam Turbine | Valves | U2 | Forced - Delayed | 2022 | Waste Heat | WH | 100 | Fossil-Steam | WECC | Off-Peak | 854.91 | 289.8 | 1 | 1 | 4263-Reheat stop valves | U2-Forced - Delayed | 100-Fossil-Steam
4263 | Reheat stop valves | Steam Turbine | Valves | D1 | Forced - Immediate | 2022 | Waste Heat | WH | 100 | Fossil-Steam | WECC | Summer | 9.8 | 3 | 1 | 1 | 4263-Reheat stop valves | D1-Forced - Immediate | 100-Fossil-Steam
4263 | Reheat stop valves | Steam Turbine | Valves | SF | Startup Failure | 2022 | Gas | GG | 100 | Fossil-Steam | SERC | Off-Peak | 471.6 | 524 | 1 | 1 | 4263-Reheat stop valves | SF-Startup Failure | 100-Fossil-Steam
4263 | Reheat stop valves | Steam Turbine | Valves | D1 | Forced - Immediate | 2022 | Gas | PC | 650 | Fluidized Bed | SERC | Summer | 337.5 | 30 | 1 | 1 | 4263-Reheat stop valves | D1-Forced - Immediate | 650-Fluidized Bed
4263 | Reheat stop valves | Steam Turbine | Valves | SF | Startup Failure | 2022 | Gas | GG | 850 | Combined Cycle Block | SERC | Winter | 8308.5 | 573 | 1 | 1 | 4263-Reheat stop valves | SF-Startup Failure | 850-Combined Cycle Block
4263 | Reheat stop valves | Steam Turbine | Valves | U1 | Forced - Immediate | 2022 | Gas | GG | 850 | Combined Cycle Block | MRO | Summer | 453.6 | 504 | 1 | 1 | 4263-Reheat stop valves | U1-Forced - Immediate | 850-Combined Cycle Block
4263 | Reheat stop valves | Steam Turbine | Valves | U3 | Forced - Postponed | 2022 | Gas | GG | 851 | CC GT units | MRO | Off-Peak | 86615.6063 | 235.23 | 1 | 1 | 4263-Reheat stop valves | U3-Forced - Postponed | 851-CC GT units
4263 | Reheat stop valves | Steam Turbine | Valves | U3 | Forced - Postponed | 2022 | Gas | GG | 851 | CC GT units | RFC | Summer | 9055.0832 | 361 | 1 | 1 | 4263-Reheat stop valves | U3-Forced - Postponed | 851-CC GT units
4263 | Reheat stop valves | Steam Turbine | Valves | U1 | Forced - Immediate | 2022 | Gas | GG | 851 | CC GT units | WECC | Winter | 130.8333 | 157 | 1 | 1 | 4263-Reheat stop valves | U1-Forced - Immediate | 851-CC GT units
4263 | Reheat stop valves | Steam Turbine | Valves | U1 | Forced - Immediate | 2022 | Gas | GG | 851 | CC GT units | SERC | Summer | 17507.8332 | 146 | 1 | 1 | 4263-Reheat stop valves | U1-Forced - Immediate | 851-CC GT units
4263 | Reheat stop valves | Steam Turbine | Valves | U2 | Forced - Delayed | 2022 | Gas | GG | 851 | CC GT units | SERC | Summer | 6256.45 | 157 | 1 | 1 | 4263-Reheat stop valves | U2-Forced - Delayed | 851-CC GT units
4263 | Reheat stop valves | Steam Turbine | Valves | U3 | Forced - Postponed | 2022 | Gas | GG | 851 | CC GT units | RFC | Summer | 8303 | 361 | 1 | 1 | 4263-Reheat stop valves | U3-Forced - Postponed | 851-CC GT units
4263 | Reheat stop valves | Steam Turbine | Valves | U1 | Forced - Immediate | 2022 | Gas | GG | 851 | CC GT units | WECC | Summer | 1422.7499 | 157.5 | 1 | 1 | 4263-Reheat stop valves | U1-Forced - Immediate | 851-CC GT units
4263 | Reheat stop valves | Steam Turbine | Valves | U2 | Forced - Delayed | 2022 | Gas | GG | 851 | CC GT units | SERC | Summer | 1046.6666 | 157 | 1 | 1 | 4263-Reheat stop valves | U2-Forced - Delayed | 851-CC GT units
4263 | Reheat stop valves | Steam Turbine | Valves | U1 | Forced - Immediate | 2022 | Waste Heat | WH | 852 | CC steam units | MRO | Off-Peak | 35623.1352 | 260.53 | 1 | 1 | 4263-Reheat stop valves | U1-Forced - Immediate | 852-CC steam units
4263 | Reheat stop valves | Steam Turbine | Valves | U3 | Forced - Postponed | 2022 | Waste Heat | WH | 852 | CC steam units | MRO | Off-Peak | 96787.1665 | 262 | 1 | 1 | 4263-Reheat stop valves | U3-Forced - Postponed | 852-CC steam units
4263 | Reheat stop valves | Steam Turbine | Valves | U1 | Forced - Immediate | 2022 | Waste Heat | WH | 852 | CC steam units | WECC | Summer | 3016.6665 | 250 | 1 | 1 | 4263-Reheat stop valves | U1-Forced - Immediate | 852-CC steam units
4263 | Reheat stop valves | Steam Turbine | Valves | D1 | Forced - Immediate | 2022 | Waste Heat | WH | 852 | CC steam units | WECC | Winter | 87.5 | 105 | 1 | 1 | 4263-Reheat stop valves | D1-Forced - Immediate | 852-CC steam units
4263 | Reheat stop valves | Steam Turbine | Valves | U1 | Forced - Immediate | 2022 | Waste Heat | WH | 852 | CC steam units | SERC | Summer | 17397.5999 | 144 | 1 | 1 | 4263-Reheat stop valves | U1-Forced - Immediate | 852-CC steam units
4263 | Reheat stop valves | Steam Turbine | Valves | U2 | Forced - Delayed | 2022 | Waste Heat | WH | 852 | CC steam units | SERC | Summer | 653.3333 | 98 | 1 | 1 | 4263-Reheat stop valves | U2-Forced - Delayed | 852-CC steam units
4263 | Reheat stop valves | Steam Turbine | Valves | U3 | Forced - Postponed | 2022 | Gas | GG | 852 | CC steam units | RFC | Summer | 10158.7499 | 405 | 1 | 1 | 4263-Reheat stop valves | U3-Forced - Postponed | 852-CC steam units
4263 | Reheat stop valves | Steam Turbine | Valves | D1 | Forced - Immediate | 2022 | Waste Heat | WH | 852 | CC steam units | WECC | Off-Peak | 7820.8333 | 25 | 1 | 1 | 4263-Reheat stop valves | D1-Forced - Immediate | 852-CC steam units
4263 | Reheat stop valves | Steam Turbine | Valves | U1 | Forced - Immediate | 2022 | Gas | GG | 852 | CC steam units | WECC | Off-Peak | 536.6665 | 280 | 1 | 1 | 4263-Reheat stop valves | U1-Forced - Immediate | 852-CC steam units
4263 | Reheat stop valves | Steam Turbine | Valves | U1 | Forced - Immediate | 2022 | Waste Heat | WH | 852 | CC steam units | WECC | Summer | 875.4166 | 191 | 1 | 1 | 4263-Reheat stop valves | U1-Forced - Immediate | 852-CC steam units
4263 | Reheat stop valves | Steam Turbine | Valves | U2 | Forced - Delayed | 2022 | Waste Heat | WH | 852 | CC steam units | SERC | Summer | 3905.3 | 98 | 1 | 1 | 4263-Reheat stop valves | U2-Forced - Delayed | 852-CC steam units
4263 | Reheat stop valves | Steam Turbine | Valves | U1 | Forced - Immediate | 2022 | Waste Heat | WH | 852 | CC steam units | WECC | Summer | 137431.5832 | 301 | 1 | 1 | 4263-Reheat stop valves | U1-Forced - Immediate | 852-CC steam units
4264 | Combined intercept valves | Steam Turbine | Valves | U1 | Forced - Immediate | 2022 | Coal | CC | 100 | Fossil-Steam | SERC | Summer | 960 | 300 | 1 | 1 | 4264-Combined intercept valves | U1-Forced - Immediate | 100-Fossil-Steam
4264 | Combined intercept valves | Steam Turbine | Valves | D1 | Forced - Immediate | 2022 | Gas | GG | 100 | Fossil-Steam | TRE | Off-Peak | 1877.2 | 247 | 1 | 1 | 4264-Combined intercept valves | D1-Forced - Immediate | 100-Fossil-Steam
4264 | Combined intercept valves | Steam Turbine | Valves | D1 | Forced - Immediate | 2022 | Gas | GG | 100 | Fossil-Steam | SERC | Winter | 79532 | 118 | 1 | 1 | 4264-Combined intercept valves | D1-Forced - Immediate | 100-Fossil-Steam
4264 | Combined intercept valves | Steam Turbine | Valves | D1 | Forced - Immediate | 2022 | Coal | CC | 100 | Fossil-Steam | RFC | Summer | 329.3333 | 104 | 1 | 1 | 4264-Combined intercept valves | D1-Forced - Immediate | 100-Fossil-Steam
4264 | Combined intercept valves | Steam Turbine | Valves | D2 | Forced - Delayed | 2022 | Gas | GG | 100 | Fossil-Steam | SERC | Winter | 63969.7666 | 118 | 1 | 1 | 4264-Combined intercept valves | D2-Forced - Delayed | 100-Fossil-Steam
4264 | Combined intercept valves | Steam Turbine | Valves | D1 | Forced - Immediate | 2022 | Coal | CC | 100 | Fossil-Steam | SERC | Summer | 156.6666 | 100 | 1 | 1 | 4264-Combined intercept valves | D1-Forced - Immediate | 100-Fossil-Steam
4264 | Combined intercept valves | Steam Turbine | Valves | U1 | Forced - Immediate | 2022 | Coal | CC | 100 | Fossil-Steam | WECC | Off-Peak | 604.9 | 526 | 1 | 1 | 4264-Combined intercept valves | U1-Forced - Immediate | 100-Fossil-Steam
4264 | Combined intercept valves | Steam Turbine | Valves | U1 | Forced - Immediate | 2022 | Coal | CC | 100 | Fossil-Steam | SERC | Summer | 12601.9331 | 336.8 | 1 | 1 | 4264-Combined intercept valves | U1-Forced - Immediate | 100-Fossil-Steam
4264 | Combined intercept valves | Steam Turbine | Valves | D1 | Forced - Immediate | 2022 | Coal | CC | 100 | Fossil-Steam | MRO | Winter | 498.7499 | 315 | 1 | 1 | 4264-Combined intercept valves | D1-Forced - Immediate | 100-Fossil-Steam
4264 | Combined intercept valves | Steam Turbine | Valves | D1 | Forced - Immediate | 2022 | Gas | GG | 100 | Fossil-Steam | SERC | Winter | 6816.4666 | 118 | 1 | 1 | 4264-Combined intercept valves | D1-Forced - Immediate | 100-Fossil-Steam
4264 | Combined intercept valves | Steam Turbine | Valves | U1 | Forced - Immediate | 2022 | Gas | GG | 100 | Fossil-Steam | WECC | Off-Peak | 388 | 48 | 1 | 1 | 4264-Combined intercept valves | U1-Forced - Immediate | 100-Fossil-Steam
4264 | Combined intercept valves | Steam Turbine | Valves | U1 | Forced - Immediate | 2022 | Gas | GG | 850 | Combined Cycle Block | RFC | Summer | 952.25 | 293 | 1 | 1 | 4264-Combined intercept valves | U1-Forced - Immediate | 850-Combined Cycle Block
4264 | Combined intercept valves | Steam Turbine | Valves | U1 | Forced - Immediate | 2022 | Gas | GG | 851 | CC GT units | WECC | Off-Peak | 15984.32 | 181.64 | 1 | 1 | 4264-Combined intercept valves | U1-Forced - Immediate | 851-CC GT units
4264 | Combined intercept valves | Steam Turbine | Valves | D1 | Forced - Immediate | 2022 | Gas | GG | 851 | CC GT units | WECC | Off-Peak | 174.5799 | 149.64 | 1 | 1 | 4264-Combined intercept valves | D1-Forced - Immediate | 851-CC GT units
4264 | Combined intercept valves | Steam Turbine | Valves | U1 | Forced - Immediate | 2022 | Gas | GG | 852 | CC steam units | WECC | Off-Peak | 21984.16 | 249.82 | 1 | 1 | 4264-Combined intercept valves | U1-Forced - Immediate | 852-CC steam units
4265 | Miscellaneous drain and vent valves | Steam Turbine | Valves | D1 | Forced - Immediate | 2022 | Gas | GG | 100 | Fossil-Steam | TRE | Summer | 3014.2666 | 104 | 1 | 1 | 4265-Miscellaneous drain and vent valves | D1-Forced - Immediate | 100-Fossil-Steam
4265 | Miscellaneous drain and vent valves | Steam Turbine | Valves | U1 | Forced - Immediate | 2022 | Coal | CC | 100 | Fossil-Steam | SERC | Winter | 1372.6666 | 290 | 1 | 1 | 4265-Miscellaneous drain and vent valves | U1-Forced - Immediate | 100-Fossil-Steam
4265 | Miscellaneous drain and vent valves | Steam Turbine | Valves | U1 | Forced - Immediate | 2022 | Coal | CC | 100 | Fossil-Steam | RFC | Winter | 9920.1 | 307.6 | 1 | 1 | 4265-Miscellaneous drain and vent valves | U1-Forced - Immediate | 100-Fossil-Steam
4265 | Miscellaneous drain and vent valves | Steam Turbine | Valves | U2 | Forced - Delayed | 2022 | Gas | GG | 100 | Fossil-Steam | TRE | Summer | 4334.85 | 169 | 1 | 1 | 4265-Miscellaneous drain and vent valves | U2-Forced - Delayed | 100-Fossil-Steam
4265 | Miscellaneous drain and vent valves | Steam Turbine | Valves | U2 | Forced - Delayed | 2022 | Coal | CC | 100 | Fossil-Steam | MRO | Off-Peak | 4117.3797 | 757.8 | 1 | 1 | 4265-Miscellaneous drain and vent valves | U2-Forced - Delayed | 100-Fossil-Steam
4265 | Miscellaneous drain and vent valves | Steam Turbine | Valves | U2 | Forced - Delayed | 2022 | Coal | CC | 100 | Fossil-Steam | SERC | Winter | 985.7165 | 497 | 1 | 1 | 4265-Miscellaneous drain and vent valves | U2-Forced - Delayed | 100-Fossil-Steam
4265 | Miscellaneous drain and vent valves | Steam Turbine | Valves | U1 | Forced - Immediate | 2022 | Gas | GG | 100 | Fossil-Steam | SERC | Off-Peak | 95517.2998 | 522 | 1 | 1 | 4265-Miscellaneous drain and vent valves | U1-Forced - Immediate | 100-Fossil-Steam
4265 | Miscellaneous drain and vent valves | Steam Turbine | Valves | U1 | Forced - Immediate | 2022 | Gas | GG | 100 | Fossil-Steam | SERC | Summer | 53243.9499 | 417 | 1 | 1 | 4265-Miscellaneous drain and vent valves | U1-Forced - Immediate | 100-Fossil-Steam
4265 | Miscellaneous drain and vent valves | Steam Turbine | Valves | D1 | Forced - Immediate | 2022 | Gas | GG | 100 | Fossil-Steam | TRE | Off-Peak | 967.5 | 258 | 1 | 1 | 4265-Miscellaneous drain and vent valves | D1-Forced - Immediate | 100-Fossil-Steam
4265 | Miscellaneous drain and vent valves | Steam Turbine | Valves | SF | Startup Failure | 2022 | Coal | CC | 100 | Fossil-Steam | RFC | Winter | 15441.0829 | 635 | 1 | 1 | 4265-Miscellaneous drain and vent valves | SF-Startup Failure | 100-Fossil-Steam
4265 | Miscellaneous drain and vent valves | Steam Turbine | Valves | U1 | Forced - Immediate | 2022 | Coal | CC | 100 | Fossil-Steam | RFC | Winter | 38014.2332 | 307.6 | 1 | 1 | 4265-Miscellaneous drain and vent valves | U1-Forced - Immediate | 100-Fossil-Steam
4265 | Miscellaneous drain and vent valves | Steam Turbine | Valves | U1 | Forced - Immediate | 2022 | Gas | GG | 100 | Fossil-Steam | SERC | Off-Peak | 56107.35 | 417 | 1 | 1 | 4265-Miscellaneous drain and vent valves | U1-Forced - Immediate | 100-Fossil-Steam
4265 | Miscellaneous drain and vent valves | Steam Turbine | Valves | D1 | Forced - Immediate | 2022 | Nuclear | NU | 200 | Nuclear | TRE | Summer | 22.2247 | 19.61 | 1 | 1 | 4265-Miscellaneous drain and vent valves | D1-Forced - Immediate | 200-Nuclear
4265 | Miscellaneous drain and vent valves | Steam Turbine | Valves | U1 | Forced - Immediate | 2022 | Gas | GG | 851 | CC GT units | SERC | Off-Peak | 201.4999 | 195 | 1 | 1 | 4265-Miscellaneous drain and vent valves | U1-Forced - Immediate | 851-CC GT units
4265 | Miscellaneous drain and vent valves | Steam Turbine | Valves | U1 | Forced - Immediate | 2022 | Waste Heat | WH | 852 | CC steam units | WECC | Off-Peak | 6 | 20 | 1 | 1 | 4265-Miscellaneous drain and vent valves | U1-Forced - Immediate | 852-CC steam units
4265 | Miscellaneous drain and vent valves | Steam Turbine | Valves | D1 | Forced - Immediate | 2022 | Gas | GG | 852 | CC steam units | SERC | Off-Peak | 99.2 | 96 | 1 | 1 | 4265-Miscellaneous drain and vent valves | D1-Forced - Immediate | 852-CC steam units
4265 | Miscellaneous drain and vent valves | Steam Turbine | Valves | U1 | Forced - Immediate | 2022 | Waste Heat | WH | 852 | CC steam units | WECC | Summer | 489.5833 | 235 | 1 | 1 | 4265-Miscellaneous drain and vent valves | U1-Forced - Immediate | 852-CC steam units
4265 | Miscellaneous drain and vent valves | Steam Turbine | Valves | D1 | Forced - Immediate | 2022 | Gas | GG | 860 | Co-generator Block | RFC | Summer | 315 | 180 | 1 | 1 | 4265-Miscellaneous drain and vent valves | D1-Forced - Immediate | 860-Co-generator Block
4266 | Main stop valve testing | Steam Turbine | Valves | D1 | Forced - Immediate | 2022 | Coal | CC | 100 | Fossil-Steam | MRO | Summer | 8 | 24 | 1 | 1 | 4266-Main stop valve testing | D1-Forced - Immediate | 100-Fossil-Steam
4266 | Main stop valve testing | Steam Turbine | Valves | U1 | Forced - Immediate | 2022 | Coal | CC | 100 | Fossil-Steam | RFC | Off-Peak | 4201.5829 | 635 | 1 | 1 | 4266-Main stop valve testing | U1-Forced - Immediate | 100-Fossil-Steam
4266 | Main stop valve testing | Steam Turbine | Valves | D3 | Forced - Postponed | 2022 | Coal | CC | 100 | Fossil-Steam | MRO | Summer | 18.4166 | 65 | 1 | 1 | 4266-Main stop valve testing | D3-Forced - Postponed | 100-Fossil-Steam
4266 | Main stop valve testing | Steam Turbine | Valves | D1 | Forced - Immediate | 2022 | Coal | LI | 650 | Fluidized Bed | TRE | Winter | 111 | 55.5 | 1 | 1 | 4266-Main stop valve testing | D1-Forced - Immediate | 650-Fluidized Bed
4266 | Main stop valve testing | Steam Turbine | Valves | U1 | Forced - Immediate | 2022 | Gas | GG | 850 | Combined Cycle Block | RFC | Winter | 1034.6665 | 485 | 1 | 1 | 4266-Main stop valve testing | U1-Forced - Immediate | 850-Combined Cycle Block
4266 | Main stop valve testing | Steam Turbine | Valves | U1 | Forced - Immediate | 2022 | Waste Heat | WH | 852 | CC steam units | WECC | Winter | 5 | 20 | 1 | 1 | 4266-Main stop valve testing | U1-Forced - Immediate | 852-CC steam units
4266 | Main stop valve testing | Steam Turbine | Valves | D2 | Forced - Delayed | 2022 | Waste Heat | WH | 852 | CC steam units | RFC | Winter | 173.5332 | 137 | 1 | 1 | 4266-Main stop valve testing | D2-Forced - Delayed | 852-CC steam units
4266 | Main stop valve testing | Steam Turbine | Valves | U1 | Forced - Immediate | 2022 | Waste Heat | WH | 852 | CC steam units | TRE | Off-Peak | 112.3399 | 164.4 | 1 | 1 | 4266-Main stop valve testing | U1-Forced - Immediate | 852-CC steam units
4267 | Control valve testing | Steam Turbine | Valves | D1 | Forced - Immediate | 2022 | Coal | CC | 100 | Fossil-Steam | MRO | Summer | 203.6848 | 330.3 | 1 | 1 | 4267-Control valve testing | D1-Forced - Immediate | 100-Fossil-Steam
4267 | Control valve testing | Steam Turbine | Valves | D3 | Forced - Postponed | 2022 | Coal | CC | 100 | Fossil-Steam | RFC | Off-Peak | 297.5 | 170 | 1 | 1 | 4267-Control valve testing | D3-Forced - Postponed | 100-Fossil-Steam
4267 | Control valve testing | Steam Turbine | Valves | U1 | Forced - Immediate | 2022 | Gas | GG | 100 | Fossil-Steam | MRO | Summer | 121.6833 | 49 | 1 | 1 | 4267-Control valve testing | U1-Forced - Immediate | 100-Fossil-Steam
4267 | Control valve testing | Steam Turbine | Valves | D1 | Forced - Immediate | 2022 | Coal | CC | 100 | Fossil-Steam | MRO | Summer | 385.7666 | 163 | 1 | 1 | 4267-Control valve testing | D1-Forced - Immediate | 100-Fossil-Steam
4267 | Control valve testing | Steam Turbine | Valves | D1 | Forced - Immediate | 2022 | Coal | LI | 100 | Fossil-Steam | MRO | Summer | 43.7497 | 375 | 1 | 1 | 4267-Control valve testing | D1-Forced - Immediate | 100-Fossil-Steam
4267 | Control valve testing | Steam Turbine | Valves | D3 | Forced - Postponed | 2022 | Coal | CC | 100 | Fossil-Steam | RFC | Winter | 392.3266 | 240.2 | 1 | 1 | 4267-Control valve testing | D3-Forced - Postponed | 100-Fossil-Steam
4267 | Control valve testing | Steam Turbine | Valves | D3 | Forced - Postponed | 2022 | Coal | CC | 100 | Fossil-Steam | RFC | Winter | 485.3331 | 320 | 1 | 1 | 4267-Control valve testing | D3-Forced - Postponed | 100-Fossil-Steam
4267 | Control valve testing | Steam Turbine | Valves | U1 | Forced - Immediate | 2022 | Coal | CC | 100 | Fossil-Steam | SERC | Off-Peak | 1956.5 | 455 | 1 | 1 | 4267-Control valve testing | U1-Forced - Immediate | 100-Fossil-Steam
4267 | Control valve testing | Steam Turbine | Valves | U1 | Forced - Immediate | 2022 | Coal | CC | 100 | Fossil-Steam | SERC | Summer | 895.083 | 467 | 1 | 1 | 4267-Control valve testing | U1-Forced - Immediate | 100-Fossil-Steam
4267 | Control valve testing | Steam Turbine | Valves | U1 | Forced - Immediate | 2022 | Coal | CC | 100 | Fossil-Steam | MRO | Winter | 233734.395 | 723.3 | 1 | 1 | 4267-Control valve testing | U1-Forced - Immediate | 100-Fossil-Steam
4267 | Control valve testing | Steam Turbine | Valves | D1 | Forced - Immediate | 2022 | Coal | CC | 100 | Fossil-Steam | RFC | Summer | 213.2216 | 196.82 | 1 | 1 | 4267-Control valve testing | D1-Forced - Immediate | 100-Fossil-Steam
4267 | Control valve testing | Steam Turbine | Valves | D3 | Forced - Postponed | 2022 | Coal | CC | 100 | Fossil-Steam | RFC | Off-Peak | 175.565 | 270.1 | 1 | 1 | 4267-Control valve testing | D3-Forced - Postponed | 100-Fossil-Steam
4267 | Control valve testing | Steam Turbine | Valves | D3 | Forced - Postponed | 2022 | Coal | CC | 100 | Fossil-Steam | MRO | Winter | 431.9331 | 341 | 1 | 1 | 4267-Control valve testing | D3-Forced - Postponed | 100-Fossil-Steam
4267 | Control valve testing | Steam Turbine | Valves | D1 | Forced - Immediate | 2022 | Coal | CC | 100 | Fossil-Steam | MRO | Summer | 547.925 | 313.1 | 1 | 1 | 4267-Control valve testing | D1-Forced - Immediate | 100-Fossil-Steam
4267 | Control valve testing | Steam Turbine | Valves | D3 | Forced - Postponed | 2022 | Coal | CC | 100 | Fossil-Steam | RFC | Off-Peak | 64.0533 | 120.1 | 1 | 1 | 4267-Control valve testing | D3-Forced - Postponed | 100-Fossil-Steam
4267 | Control valve testing | Steam Turbine | Valves | D3 | Forced - Postponed | 2022 | Coal | CC | 100 | Fossil-Steam | MRO | Summer | 226.1332 | 128 | 1 | 1 | 4267-Control valve testing | D3-Forced - Postponed | 100-Fossil-Steam
4267 | Control valve testing | Steam Turbine | Valves | D3 | Forced - Postponed | 2022 | Coal | CC | 100 | Fossil-Steam | RFC | Winter | 7607.4999 | 150 | 1 | 1 | 4267-Control valve testing | D3-Forced - Postponed | 100-Fossil-Steam
4267 | Control valve testing | Steam Turbine | Valves | D1 | Forced - Immediate | 2022 | Coal | CC | 100 | Fossil-Steam | RFC | Summer | 48.1043 | 111.01 | 1 | 1 | 4267-Control valve testing | D1-Forced - Immediate | 100-Fossil-Steam
4267 | Control valve testing | Steam Turbine | Valves | D1 | Forced - Immediate | 2022 | Coal | CC | 100 | Fossil-Steam | RFC | Off-Peak | 386.6664 | 400 | 1 | 1 | 4267-Control valve testing | D1-Forced - Immediate | 100-Fossil-Steam
4267 | Control valve testing | Steam Turbine | Valves | D3 | Forced - Postponed | 2022 | Coal | CC | 100 | Fossil-Steam | RFC | Off-Peak | 533.3328 | 800 | 1 | 1 | 4267-Control valve testing | D3-Forced - Postponed | 100-Fossil-Steam
4267 | Control valve testing | Steam Turbine | Valves | D3 | Forced - Postponed | 2022 | Coal | CC | 100 | Fossil-Steam | RFC | Winter | 440.3666 | 240.2 | 1 | 1 | 4267-Control valve testing | D3-Forced - Postponed | 100-Fossil-Steam
4267 | Control valve testing | Steam Turbine | Valves | D3 | Forced - Postponed | 2022 | Gas | GG | 100 | Fossil-Steam | RFC | Summer | 102.0066 | 235.4 | 1 | 1 | 4267-Control valve testing | D3-Forced - Postponed | 100-Fossil-Steam
4267 | Control valve testing | Steam Turbine | Valves | D3 | Forced - Postponed | 2022 | Coal | CC | 100 | Fossil-Steam | MRO | Winter | 18.2 | 26 | 1 | 1 | 4267-Control valve testing | D3-Forced - Postponed | 100-Fossil-Steam
4267 | Control valve testing | Steam Turbine | Valves | D1 | Forced - Immediate | 2022 | Nuclear | NU | 200 | Nuclear | WECC | Off-Peak | 489.2743 | 19.39 | 1 | 1 | 4267-Control valve testing | D1-Forced - Immediate | 200-Nuclear
4267 | Control valve testing | Steam Turbine | Valves | D1 | Forced - Immediate | 2022 | Nuclear | NU | 200 | Nuclear | WECC | Off-Peak | 396.979 | 16.61 | 1 | 1 | 4267-Control valve testing | D1-Forced - Immediate | 200-Nuclear
4267 | Control valve testing | Steam Turbine | Valves | D1 | Forced - Immediate | 2022 | Nuclear | NU | 200 | Nuclear | WECC | Winter | 440.028 | 18.36 | 1 | 1 | 4267-Control valve testing | D1-Forced - Immediate | 200-Nuclear
4267 | Control valve testing | Steam Turbine | Valves | D1 | Forced - Immediate | 2022 | Gas | GG | 850 | Combined Cycle Block | RFC | Off-Peak | 403.4165 | 235 | 1 | 1 | 4267-Control valve testing | D1-Forced - Immediate | 850-Combined Cycle Block
4267 | Control valve testing | Steam Turbine | Valves | U1 | Forced - Immediate | 2022 | Gas | GG | 851 | CC GT units | RFC | Off-Peak | 740.7833 | 169 | 1 | 1 | 4267-Control valve testing | U1-Forced - Immediate | 851-CC GT units
4267 | Control valve testing | Steam Turbine | Valves | U1 | Forced - Immediate | 2022 | Gas | GG | 851 | CC GT units | RFC | Off-Peak | 1239.3333 | 169 | 1 | 1 | 4267-Control valve testing | U1-Forced - Immediate | 851-CC GT units
4267 | Control valve testing | Steam Turbine | Valves | D2 | Forced - Delayed | 2022 | Gas | GG | 851 | CC GT units | RFC | Summer | 0 | 0 | 1 | 1 | 4267-Control valve testing | D2-Forced - Delayed | 851-CC GT units
4267 | Control valve testing | Steam Turbine | Valves | D1 | Forced - Immediate | 2022 | Waste Heat | WH | 852 | CC steam units | RFC | Off-Peak | 294.12 | 245.1 | 1 | 1 | 4267-Control valve testing | D1-Forced - Immediate | 852-CC steam units
4267 | Control valve testing | Steam Turbine | Valves | D1 | Forced - Immediate | 2022 | Waste Heat | WH | 852 | CC steam units | RFC | Off-Peak | 49.02 | 245.1 | 1 | 1 | 4267-Control valve testing | D1-Forced - Immediate | 852-CC steam units
4267 | Control valve testing | Steam Turbine | Valves | D1 | Forced - Immediate | 2022 | Waste Heat | WH | 852 | CC steam units | RFC | Off-Peak | 363.4166 | 122.5 | 1 | 1 | 4267-Control valve testing | D1-Forced - Immediate | 852-CC steam units
4267 | Control valve testing | Steam Turbine | Valves | U1 | Forced - Immediate | 2022 | Waste Heat | WH | 852 | CC steam units | WECC | Summer | 517 | 235 | 1 | 1 | 4267-Control valve testing | U1-Forced - Immediate | 852-CC steam units
4267 | Control valve testing | Steam Turbine | Valves | D1 | Forced - Immediate | 2022 | Waste Heat | WH | 852 | CC steam units | MRO | Summer | 4 | 30 | 1 | 1 | 4267-Control valve testing | D1-Forced - Immediate | 852-CC steam units
4267 | Control valve testing | Steam Turbine | Valves | D1 | Forced - Immediate | 2022 | Gas | GG | 860 | Co-generator Block | WECC | Summer | 248.4241 | 57.55 | 1 | 1 | 4267-Control valve testing | D1-Forced - Immediate | 860-Co-generator Block
4268 | Reheat/intercept valve testing | Steam Turbine | Valves | D1 | Forced - Immediate | 2022 | Coal | CC | 100 | Fossil-Steam | SERC | Off-Peak | 53.6665 | 644 | 1 | 1 | 4268-Reheat/intercept valve testing | D1-Forced - Immediate | 100-Fossil-Steam
4268 | Reheat/intercept valve testing | Steam Turbine | Valves | U1 | Forced - Immediate | 2022 | Coal | CC | 100 | Fossil-Steam | SERC | Winter | 30399.9998 | 240 | 1 | 1 | 4268-Reheat/intercept valve testing | U1-Forced - Immediate | 100-Fossil-Steam
4268 | Reheat/intercept valve testing | Steam Turbine | Valves | D1 | Forced - Immediate | 2022 | Gas | GG | 100 | Fossil-Steam | MRO | Summer | 1531.25 | 175 | 1 | 1 | 4268-Reheat/intercept valve testing | D1-Forced - Immediate | 100-Fossil-Steam
4268 | Reheat/intercept valve testing | Steam Turbine | Valves | D1 | Forced - Immediate | 2022 | Coal | CC | 100 | Fossil-Steam | SERC | Off-Peak | 5.8333 | 175 | 1 | 1 | 4268-Reheat/intercept valve testing | D1-Forced - Immediate | 100-Fossil-Steam
4268 | Reheat/intercept valve testing | Steam Turbine | Valves | D1 | Forced - Immediate | 2022 | Coal | CC | 100 | Fossil-Steam | WECC | Off-Peak | 1560 | 390 | 1 | 1 | 4268-Reheat/intercept valve testing | D1-Forced - Immediate | 100-Fossil-Steam
4268 | Reheat/intercept valve testing | Steam Turbine | Valves | D1 | Forced - Immediate | 2022 | Coal | CC | 100 | Fossil-Steam | SERC | Off-Peak | 936.1997 | 453 | 1 | 1 | 4268-Reheat/intercept valve testing | D1-Forced - Immediate | 100-Fossil-Steam
4268 | Reheat/intercept valve testing | Steam Turbine | Valves | D3 | Forced - Postponed | 2022 | Gas | GG | 100 | Fossil-Steam | MRO | Winter | 132.6 | 221 | 1 | 1 | 4268-Reheat/intercept valve testing | D3-Forced - Postponed | 100-Fossil-Steam
4268 | Reheat/intercept valve testing | Steam Turbine | Valves | U1 | Forced - Immediate | 2022 | Coal | CC | 100 | Fossil-Steam | SERC | Off-Peak | 1360.9329 | 692 | 1 | 1 | 4268-Reheat/intercept valve testing | U1-Forced - Immediate | 100-Fossil-Steam
4268 | Reheat/intercept valve testing | Steam Turbine | Valves | U1 | Forced - Immediate | 2022 | Coal | CC | 100 | Fossil-Steam | SERC | Off-Peak | 3021.7329 | 692 | 1 | 1 | 4268-Reheat/intercept valve testing | U1-Forced - Immediate | 100-Fossil-Steam
4268 | Reheat/intercept valve testing | Steam Turbine | Valves | D1 | Forced - Immediate | 2022 | Gas | GG | 850 | Combined Cycle Block | NPCC | Summer | 362.5833 | 229 | 1 | 1 | 4268-Reheat/intercept valve testing | D1-Forced - Immediate | 850-Combined Cycle Block
4268 | Reheat/intercept valve testing | Steam Turbine | Valves | U1 | Forced - Immediate | 2022 | Gas | GG | 851 | CC GT units | WECC | Off-Peak | 209.9332 | 188 | 1 | 1 | 4268-Reheat/intercept valve testing | U1-Forced - Immediate | 851-CC GT units
4268 | Reheat/intercept valve testing | Steam Turbine | Valves | U1 | Forced - Immediate | 2022 | Gas | GG | 851 | CC GT units | WECC | Off-Peak | 1521.0345 | 250.72 | 1 | 1 | 4268-Reheat/intercept valve testing | U1-Forced - Immediate | 851-CC GT units
4268 | Reheat/intercept valve testing | Steam Turbine | Valves | U1 | Forced - Immediate | 2022 | Waste Heat | WH | 852 | CC steam units | WECC | Off-Peak | 933.0532 | 153.8 | 1 | 1 | 4268-Reheat/intercept valve testing | U1-Forced - Immediate | 852-CC steam units
4268 | Reheat/intercept valve testing | Steam Turbine | Valves | D1 | Forced - Immediate | 2022 | Waste Heat | WH | 852 | CC steam units | WECC | Off-Peak | 103.8499 | 93 | 1 | 1 | 4268-Reheat/intercept valve testing | D1-Forced - Immediate | 852-CC steam units
4269 | Other turbine valves (including LP steam admission valves) | Steam Turbine | Valves | D1 | Forced - Immediate | 2022 | Gas | GG | 100 | Fossil-Steam | NPCC | Summer | 14.6666 | 80 | 1 | 1 | 4269-Other turbine valves (including LP steam admission valves) | D1-Forced - Immediate | 100-Fossil-Steam
4269 | Other turbine valves (including LP steam admission valves) | Steam Turbine | Valves | D1 | Forced - Immediate | 2022 | Coal | CC | 100 | Fossil-Steam | RFC | Off-Peak | 97.56 | 54.2 | 1 | 1 | 4269-Other turbine valves (including LP steam admission valves) | D1-Forced - Immediate | 100-Fossil-Steam
4269 | Other turbine valves (including LP steam admission valves) | Steam Turbine | Valves | D1 | Forced - Immediate | 2022 | Coal | CC | 100 | Fossil-Steam | RFC | Summer | 321.1665 | 410 | 1 | 1 | 4269-Other turbine valves (including LP steam admission valves) | D1-Forced - Immediate | 100-Fossil-Steam
4269 | Other turbine valves (including LP steam admission valves) | Steam Turbine | Valves | D1 | Forced - Immediate | 2022 | Coal | CC | 100 | Fossil-Steam | SERC | Summer | 2255.8667 | 8 | 1 | 1 | 4269-Other turbine valves (including LP steam admission valves) | D1-Forced - Immediate | 100-Fossil-Steam
4269 | Other turbine valves (including LP steam admission valves) | Steam Turbine | Valves | U1 | Forced - Immediate | 2022 | Coal | CC | 100 | Fossil-Steam | MRO | Summer | 120.2749 | 84.9 | 1 | 1 | 4269-Other turbine valves (including LP steam admission valves) | U1-Forced - Immediate | 100-Fossil-Steam
4269 | Other turbine valves (including LP steam admission valves) | Steam Turbine | Valves | D1 | Forced - Immediate | 2022 | Coal | CC | 100 | Fossil-Steam | SERC | Off-Peak | 8564.8833 | 17 | 1 | 1 | 4269-Other turbine valves (including LP steam admission valves) | D1-Forced - Immediate | 100-Fossil-Steam
4269 | Other turbine valves (including LP steam admission valves) | Steam Turbine | Valves | U1 | Forced - Immediate | 2022 | Gas | GG | 100 | Fossil-Steam | SERC | Off-Peak | 36 | 80 | 1 | 1 | 4269-Other turbine valves (including LP steam admission valves) | U1-Forced - Immediate | 100-Fossil-Steam
4269 | Other turbine valves (including LP steam admission valves) | Steam Turbine | Valves | U1 | Forced - Immediate | 2022 | Gas | GG | 100 | Fossil-Steam | MRO | Summer | 157809.1331 | 404 | 1 | 1 | 4269-Other turbine valves (including LP steam admission valves) | U1-Forced - Immediate | 100-Fossil-Steam
4269 | Other turbine valves (including LP steam admission valves) | Steam Turbine | Valves | D1 | Forced - Immediate | 2022 | Coal | CC | 100 | Fossil-Steam | SERC | Summer | 1560 | 13 | 1 | 1 | 4269-Other turbine valves (including LP steam admission valves) | D1-Forced - Immediate | 100-Fossil-Steam
4269 | Other turbine valves (including LP steam admission valves) | Steam Turbine | Valves | D1 | Forced - Immediate | 2022 | Coal | CC | 100 | Fossil-Steam | SERC | Summer | 5951.8667 | 8 | 1 | 1 | 4269-Other turbine valves (including LP steam admission valves) | D1-Forced - Immediate | 100-Fossil-Steam
4269 | Other turbine valves (including LP steam admission valves) | Steam Turbine | Valves | U1 | Forced - Immediate | 2022 | Coal | CC | 100 | Fossil-Steam | SERC | Summer | 328.6663 | 580 | 1 | 1 | 4269-Other turbine valves (including LP steam admission valves) | U1-Forced - Immediate | 100-Fossil-Steam
4269 | Other turbine valves (including LP steam admission valves) | Steam Turbine | Valves | D1 | Forced - Immediate | 2022 | Coal | OS | 100 | Fossil-Steam | RFC | Off-Peak | 148.4167 | 13 | 1 | 1 | 4269-Other turbine valves (including LP steam admission valves) | D1-Forced - Immediate | 100-Fossil-Steam
4269 | Other turbine valves (including LP steam admission valves) | Steam Turbine | Valves | D1 | Forced - Immediate | 2022 | Gas | GG | 100 | Fossil-Steam | NPCC | Summer | 38.9999 | 180 | 1 | 1 | 4269-Other turbine valves (including LP steam admission valves) | D1-Forced - Immediate | 100-Fossil-Steam
4269 | Other turbine valves (including LP steam admission valves) | Steam Turbine | Valves | U1 | Forced - Immediate | 2022 | Coal | CC | 100 | Fossil-Steam | MRO | Summer | 168.385 | 84.9 | 1 | 1 | 4269-Other turbine valves (including LP steam admission valves) | U1-Forced - Immediate | 100-Fossil-Steam
4269 | Other turbine valves (including LP steam admission valves) | Steam Turbine | Valves | D1 | Forced - Immediate | 2022 | Coal | CC | 100 | Fossil-Steam | SERC | Summer | 10799.75 | 15 | 1 | 1 | 4269-Other turbine valves (including LP steam admission valves) | D1-Forced - Immediate | 100-Fossil-Steam
4269 | Other turbine valves (including LP steam admission valves) | Steam Turbine | Valves | U1 | Forced - Immediate | 2022 | Coal | CC | 100 | Fossil-Steam | MRO | Summer | 50.94 | 84.9 | 1 | 1 | 4269-Other turbine valves (including LP steam admission valves) | U1-Forced - Immediate | 100-Fossil-Steam
4269 | Other turbine valves (including LP steam admission valves) | Steam Turbine | Valves | D1 | Forced - Immediate | 2022 | Gas | GG | 100 | Fossil-Steam | NPCC | Summer | 7.5 | 50 | 1 | 1 | 4269-Other turbine valves (including LP steam admission valves) | D1-Forced - Immediate | 100-Fossil-Steam
4269 | Other turbine valves (including LP steam admission valves) | Steam Turbine | Valves | U1 | Forced - Immediate | 2022 | Gas | GG | 100 | Fossil-Steam | SERC | Off-Peak | 25.3333 | 80 | 1 | 1 | 4269-Other turbine valves (including LP steam admission valves) | U1-Forced - Immediate | 100-Fossil-Steam
4269 | Other turbine valves (including LP steam admission valves) | Steam Turbine | Valves | U1 | Forced - Immediate | 2022 | Gas | GG | 100 | Fossil-Steam | MRO | Summer | 10840.6665 | 404 | 1 | 1 | 4269-Other turbine valves (including LP steam admission valves) | U1-Forced - Immediate | 100-Fossil-Steam
4269 | Other turbine valves (including LP steam admission valves) | Steam Turbine | Valves | D1 | Forced - Immediate | 2022 | Coal | CC | 100 | Fossil-Steam | RFC | Off-Peak | 801.9 | 99 | 1 | 1 | 4269-Other turbine valves (including LP steam admission valves) | D1-Forced - Immediate | 100-Fossil-Steam
4269 | Other turbine valves (including LP steam admission valves) | Steam Turbine | Valves | U2 | Forced - Delayed | 2022 | Coal | CC | 100 | Fossil-Steam | WECC | Off-Peak | 4631.0997 | 387 | 1 | 1 | 4269-Other turbine valves (including LP steam admission valves) | U2-Forced - Delayed | 100-Fossil-Steam
4269 | Other turbine valves (including LP steam admission valves) | Steam Turbine | Valves | D1 | Forced - Immediate | 2022 | Coal | OS | 800 | Miscellaneous | RFC | Off-Peak | 143.3866 | 28.3 | 1 | 1 | 4269-Other turbine valves (including LP steam admission valves) | D1-Forced - Immediate | 800-Miscellaneous
4269 | Other turbine valves (including LP steam admission valves) | Steam Turbine | Valves | U1 | Forced - Immediate | 2022 | Gas | GG | 850 | Combined Cycle Block | SERC | Summer | 449.1666 | 275 | 1 | 1 | 4269-Other turbine valves (including LP steam admission valves) | U1-Forced - Immediate | 850-Combined Cycle Block
4269 | Other turbine valves (including LP steam admission valves) | Steam Turbine | Valves | D1 | Forced - Immediate | 2022 | Gas | GG | 850 | Combined Cycle Block | SERC | Off-Peak | 26196.7499 | 405 | 1 | 1 | 4269-Other turbine valves (including LP steam admission valves) | D1-Forced - Immediate | 850-Combined Cycle Block
4269 | Other turbine valves (including LP steam admission valves) | Steam Turbine | Valves | D1 | Forced - Immediate | 2022 | Gas | GG | 850 | Combined Cycle Block | NPCC | Winter | 116.4333 | 199.6 | 2 | 2 | 4269-Other turbine valves (including LP steam admission valves) | D1-Forced - Immediate | 850-Combined Cycle Block
4269 | Other turbine valves (including LP steam admission valves) | Steam Turbine | Valves | U1 | Forced - Immediate | 2022 | Gas | GG | 850 | Combined Cycle Block | TRE | Off-Peak | 33589.7333 | 238 | 1 | 1 | 4269-Other turbine valves (including LP steam admission valves) | U1-Forced - Immediate | 850-Combined Cycle Block
4269 | Other turbine valves (including LP steam admission valves) | Steam Turbine | Valves | U1 | Forced - Immediate | 2022 | Waste Heat | WH | 850 | Combined Cycle Block | NPCC | Winter | 2431.65 | 87 | 1 | 1 | 4269-Other turbine valves (including LP steam admission valves) | U1-Forced - Immediate | 850-Combined Cycle Block
4269 | Other turbine valves (including LP steam admission valves) | Steam Turbine | Valves | D1 | Forced - Immediate | 2022 | Waste Heat | WH | 850 | Combined Cycle Block | SERC | Winter | 27648.6167 | 13 | 1 | 1 | 4269-Other turbine valves (including LP steam admission valves) | D1-Forced - Immediate | 850-Combined Cycle Block
4269 | Other turbine valves (including LP steam admission valves) | Steam Turbine | Valves | U1 | Forced - Immediate | 2022 | Gas | GG | 850 | Combined Cycle Block | RFC | Off-Peak | 909.5832 | 295 | 1 | 1 | 4269-Other turbine valves (including LP steam admission valves) | U1-Forced - Immediate | 850-Combined Cycle Block
4269 | Other turbine valves (including LP steam admission valves) | Steam Turbine | Valves | U1 | Forced - Immediate | 2022 | Gas | GG | 850 | Combined Cycle Block | TRE | Off-Peak | 1741.3665 | 238 | 1 | 1 | 4269-Other turbine valves (including LP steam admission valves) | U1-Forced - Immediate | 850-Combined Cycle Block
4269 | Other turbine valves (including LP steam admission valves) | Steam Turbine | Valves | U1 | Forced - Immediate | 2022 | Gas | GG | 850 | Combined Cycle Block | TRE | Off-Peak | 2919.4665 | 238 | 1 | 1 | 4269-Other turbine valves (including LP steam admission valves) | U1-Forced - Immediate | 850-Combined Cycle Block
4269 | Other turbine valves (including LP steam admission valves) | Steam Turbine | Valves | U1 | Forced - Immediate | 2022 | Gas | GG | 850 | Combined Cycle Block | SERC | Summer | 5567.7166 | 173 | 1 | 1 | 4269-Other turbine valves (including LP steam admission valves) | U1-Forced - Immediate | 850-Combined Cycle Block
4269 | Other turbine valves (including LP steam admission valves) | Steam Turbine | Valves | U2 | Forced - Delayed | 2022 | Gas | GG | 850 | Combined Cycle Block | SERC | Winter | 1878.1665 | 295 | 1 | 1 | 4269-Other turbine valves (including LP steam admission valves) | U2-Forced - Delayed | 850-Combined Cycle Block
4269 | Other turbine valves (including LP steam admission valves) | Steam Turbine | Valves | D1 | Forced - Immediate | 2022 | Gas | GG | 850 | Combined Cycle Block | SERC | Summer | 21204 | 342 | 1 | 1 | 4269-Other turbine valves (including LP steam admission valves) | D1-Forced - Immediate | 850-Combined Cycle Block
4269 | Other turbine valves (including LP steam admission valves) | Steam Turbine | Valves | U3 | Forced - Postponed | 2022 | Gas | GG | 850 | Combined Cycle Block | SERC | Off-Peak | 259507.7997 | 972 | 1 | 1 | 4269-Other turbine valves (including LP steam admission valves) | U3-Forced - Postponed | 850-Combined Cycle Block
4269 | Other turbine valves (including LP steam admission valves) | Steam Turbine | Valves | U1 | Forced - Immediate | 2022 | Gas | GG | 850 | Combined Cycle Block | WECC | Summer | 51.3333 | 88 | 1 | 1 | 4269-Other turbine valves (including LP steam admission valves) | U1-Forced - Immediate | 850-Combined Cycle Block
4269 | Other turbine valves (including LP steam admission valves) | Steam Turbine | Valves | U1 | Forced - Immediate | 2022 | Waste Heat | WH | 850 | Combined Cycle Block | TRE | Off-Peak | 3336.5332 | 272 | 1 | 1 | 4269-Other turbine valves (including LP steam admission valves) | U1-Forced - Immediate | 850-Combined Cycle Block
4269 | Other turbine valves (including LP steam admission valves) | Steam Turbine | Valves | D1 | Forced - Immediate | 2022 | Gas | GG | 850 | Combined Cycle Block | SERC | Summer | 279.125 | 38.5 | 1 | 1 | 4269-Other turbine valves (including LP steam admission valves) | D1-Forced - Immediate | 850-Combined Cycle Block
4269 | Other turbine valves (including LP steam admission valves) | Steam Turbine | Valves | U1 | Forced - Immediate | 2022 | Gas | GG | 850 | Combined Cycle Block | NPCC | Off-Peak | 3317.748 | 74.64 | 1 | 1 | 4269-Other turbine valves (including LP steam admission valves) | U1-Forced - Immediate | 850-Combined Cycle Block
4269 | Other turbine valves (including LP steam admission valves) | Steam Turbine | Valves | D1 | Forced - Immediate | 2022 | Gas | GG | 850 | Combined Cycle Block | NPCC | Winter | 34.4266 | 129.1 | 1 | 1 | 4269-Other turbine valves (including LP steam admission valves) | D1-Forced - Immediate | 850-Combined Cycle Block
4269 | Other turbine valves (including LP steam admission valves) | Steam Turbine | Valves | U1 | Forced - Immediate | 2022 | Gas | GG | 850 | Combined Cycle Block | TRE | Off-Peak | 1773.1 | 238 | 1 | 1 | 4269-Other turbine valves (including LP steam admission valves) | U1-Forced - Immediate | 850-Combined Cycle Block
4269 | Other turbine valves (including LP steam admission valves) | Steam Turbine | Valves | U1 | Forced - Immediate | 2022 | Waste Heat | WH | 850 | Combined Cycle Block | SERC | Winter | 5013.8331 | 335 | 1 | 1 | 4269-Other turbine valves (including LP steam admission valves) | U1-Forced - Immediate | 850-Combined Cycle Block
4269 | Other turbine valves (including LP steam admission valves) | Steam Turbine | Valves | D1 | Forced - Immediate | 2022 | Gas | GG | 850 | Combined Cycle Block | SERC | Summer | 146.8799 | 137.7 | 1 | 1 | 4269-Other turbine valves (including LP steam admission valves) | D1-Forced - Immediate | 850-Combined Cycle Block
4269 | Other turbine valves (including LP steam admission valves) | Steam Turbine | Valves | U1 | Forced - Immediate | 2022 | Gas | GG | 850 | Combined Cycle Block | SERC | Summer | 13787.6663 | 622 | 1 | 1 | 4269-Other turbine valves (including LP steam admission valves) | U1-Forced - Immediate | 850-Combined Cycle Block
4269 | Other turbine valves (including LP steam admission valves) | Steam Turbine | Valves | U1 | Forced - Immediate | 2022 | Waste Heat | WH | 850 | Combined Cycle Block | TRE | Off-Peak | 2275.7332 | 272 | 1 | 1 | 4269-Other turbine valves (including LP steam admission valves) | U1-Forced - Immediate | 850-Combined Cycle Block
4269 | Other turbine valves (including LP steam admission valves) | Steam Turbine | Valves | U1 | Forced - Immediate | 2022 | Gas | GG | 851 | CC GT units | MRO | Off-Peak | 62.4999 | 150 | 1 | 1 | 4269-Other turbine valves (including LP steam admission valves) | U1-Forced - Immediate | 851-CC GT units
4269 | Other turbine valves (including LP steam admission valves) | Steam Turbine | Valves | U1 | Forced - Immediate | 2022 | Gas | GG | 851 | CC GT units | WECC | Off-Peak | 556.6666 | 167 | 1 | 1 | 4269-Other turbine valves (including LP steam admission valves) | U1-Forced - Immediate | 851-CC GT units
4269 | Other turbine valves (including LP steam admission valves) | Steam Turbine | Valves | U1 | Forced - Immediate | 2022 | Gas | GG | 851 | CC GT units | MRO | Winter | 971.8 | 172 | 1 | 1 | 4269-Other turbine valves (including LP steam admission valves) | U1-Forced - Immediate | 851-CC GT units
4269 | Other turbine valves (including LP steam admission valves) | Steam Turbine | Valves | D1 | Forced - Immediate | 2022 | Gas | GG | 851 | CC GT units | SERC | Winter | 1850.5666 | 98 | 1 | 1 | 4269-Other turbine valves (including LP steam admission valves) | D1-Forced - Immediate | 851-CC GT units
4269 | Other turbine valves (including LP steam admission valves) | Steam Turbine | Valves | U1 | Forced - Immediate | 2022 | Gas | GG | 851 | CC GT units | MRO | Off-Peak | 9949.3333 | 160 | 1 | 1 | 4269-Other turbine valves (including LP steam admission valves) | U1-Forced - Immediate | 851-CC GT units
4269 | Other turbine valves (including LP steam admission valves) | Steam Turbine | Valves | U1 | Forced - Immediate | 2022 | Gas | GG | 851 | CC GT units | WECC | Summer | 176.1666 | 151 | 1 | 1 | 4269-Other turbine valves (including LP steam admission valves) | U1-Forced - Immediate | 851-CC GT units
4269 | Other turbine valves (including LP steam admission valves) | Steam Turbine | Valves | U1 | Forced - Immediate | 2022 | Gas | GG | 851 | CC GT units | WECC | Off-Peak | 509.9999 | 153 | 1 | 1 | 4269-Other turbine valves (including LP steam admission valves) | U1-Forced - Immediate | 851-CC GT units
4269 | Other turbine valves (including LP steam admission valves) | Steam Turbine | Valves | D1 | Forced - Immediate | 2022 | Gas | GG | 851 | CC GT units | RFC | Summer | 752.5 | 215 | 2 | 2 | 4269-Other turbine valves (including LP steam admission valves) | D1-Forced - Immediate | 851-CC GT units
4269 | Other turbine valves (including LP steam admission valves) | Steam Turbine | Valves | U1 | Forced - Immediate | 2022 | Gas | GG | 851 | CC GT units | MRO | Off-Peak | 986.6666 | 160 | 1 | 1 | 4269-Other turbine valves (including LP steam admission valves) | U1-Forced - Immediate | 851-CC GT units
4269 | Other turbine valves (including LP steam admission valves) | Steam Turbine | Valves | U1 | Forced - Immediate | 2022 | Gas | GG | 851 | CC GT units | MRO | Off-Peak | 4765.3333 | 160 | 1 | 1 | 4269-Other turbine valves (including LP steam admission valves) | U1-Forced - Immediate | 851-CC GT units
4269 | Other turbine valves (including LP steam admission valves) | Steam Turbine | Valves | U1 | Forced - Immediate | 2022 | Gas | GG | 851 | CC GT units | SERC | Off-Peak | 1094.9499 | 183 | 1 | 1 | 4269-Other turbine valves (including LP steam admission valves) | U1-Forced - Immediate | 851-CC GT units
4269 | Other turbine valves (including LP steam admission valves) | Steam Turbine | Valves | U1 | Forced - Immediate | 2022 | Gas | GG | 851 | CC GT units | SERC | Winter | 40945 | 190 | 2 | 2 | 4269-Other turbine valves (including LP steam admission valves) | U1-Forced - Immediate | 851-CC GT units
4269 | Other turbine valves (including LP steam admission valves) | Steam Turbine | Valves | D1 | Forced - Immediate | 2022 | Gas | GG | 851 | CC GT units | TRE | Summer | 397.1433 | 84.2 | 1 | 1 | 4269-Other turbine valves (including LP steam admission valves) | D1-Forced - Immediate | 851-CC GT units
4269 | Other turbine valves (including LP steam admission valves) | Steam Turbine | Valves | U2 | Forced - Delayed | 2022 | Gas | GG | 851 | CC GT units | WECC | Winter | 23220.6333 | 166 | 1 | 1 | 4269-Other turbine valves (including LP steam admission valves) | U2-Forced - Delayed | 851-CC GT units
4269 | Other turbine valves (including LP steam admission valves) | Steam Turbine | Valves | D1 | Forced - Immediate | 2022 | Gas | GG | 851 | CC GT units | TRE | Summer | 401.8599 | 85.2 | 1 | 1 | 4269-Other turbine valves (including LP steam admission valves) | D1-Forced - Immediate | 851-CC GT units
4269 | Other turbine valves (including LP steam admission valves) | Steam Turbine | Valves | U1 | Forced - Immediate | 2022 | Gas | GG | 852 | CC steam units | SERC | Off-Peak | 81.6663 | 490 | 1 | 1 | 4269-Other turbine valves (including LP steam admission valves) | U1-Forced - Immediate | 852-CC steam units
4269 | Other turbine valves (including LP steam admission valves) | Steam Turbine | Valves | U1 | Forced - Immediate | 2022 | Waste Heat | WH | 852 | CC steam units | MRO | Off-Peak | 15200.4998 | 258 | 1 | 1 | 4269-Other turbine valves (including LP steam admission valves) | U1-Forced - Immediate | 852-CC steam units
4269 | Other turbine valves (including LP steam admission valves) | Steam Turbine | Valves | U1 | Forced - Immediate | 2022 | Waste Heat | WH | 852 | CC steam units | SERC | Winter | 50642.5 | 235 | 1 | 1 | 4269-Other turbine valves (including LP steam admission valves) | U1-Forced - Immediate | 852-CC steam units
4269 | Other turbine valves (including LP steam admission valves) | Steam Turbine | Valves | D1 | Forced - Immediate | 2022 | Gas | GG | 852 | CC steam units | SERC | Winter | 979.6673 | 51.88 | 1 | 1 | 4269-Other turbine valves (including LP steam admission valves) | D1-Forced - Immediate | 852-CC steam units
4269 | Other turbine valves (including LP steam admission valves) | Steam Turbine | Valves | U1 | Forced - Immediate | 2022 | Waste Heat | WH | 852 | CC steam units | MRO | Off-Peak | 108 | 240 | 1 | 1 | 4269-Other turbine valves (including LP steam admission valves) | U1-Forced - Immediate | 852-CC steam units
4269 | Other turbine valves (including LP steam admission valves) | Steam Turbine | Valves | D1 | Forced - Immediate | 2022 | Waste Heat | WH | 852 | CC steam units | TRE | Summer | 671.1816 | 142.3 | 1 | 1 | 4269-Other turbine valves (including LP steam admission valves) | D1-Forced - Immediate | 852-CC steam units
4269 | Other turbine valves (including LP steam admission valves) | Steam Turbine | Valves | U1 | Forced - Immediate | 2022 | Waste Heat | WH | 852 | CC steam units | SERC | Off-Peak | 905 | 150 | 1 | 1 | 4269-Other turbine valves (including LP steam admission valves) | U1-Forced - Immediate | 852-CC steam units
4269 | Other turbine valves (including LP steam admission valves) | Steam Turbine | Valves | SF | Startup Failure | 2022 | Waste Heat | WH | 852 | CC steam units | SERC | Off-Peak | 7.45 | 74.5 | 1 | 1 | 4269-Other turbine valves (including LP steam admission valves) | SF-Startup Failure | 852-CC steam units
4269 | Other turbine valves (including LP steam admission valves) | Steam Turbine | Valves | U1 | Forced - Immediate | 2022 | Waste Heat | WH | 852 | CC steam units | MRO | Winter | 90.9483 | 27.7 | 1 | 1 | 4269-Other turbine valves (including LP steam admission valves) | U1-Forced - Immediate | 852-CC steam units
4269 | Other turbine valves (including LP steam admission valves) | Steam Turbine | Valves | D1 | Forced - Immediate | 2022 | Waste Heat | WH | 852 | CC steam units | MRO | Winter | 802.3 | 142 | 1 | 1 | 4269-Other turbine valves (including LP steam admission valves) | D1-Forced - Immediate | 852-CC steam units
4269 | Other turbine valves (including LP steam admission valves) | Steam Turbine | Valves | U1 | Forced - Immediate | 2022 | Waste Heat | WH | 852 | CC steam units | WECC | Off-Peak | 774.8666 | 236 | 1 | 1 | 4269-Other turbine valves (including LP steam admission valves) | U1-Forced - Immediate | 852-CC steam units
4269 | Other turbine valves (including LP steam admission valves) | Steam Turbine | Valves | U1 | Forced - Immediate | 2022 | Waste Heat | WH | 852 | CC steam units | WECC | Winter | 130.6666 | 49 | 1 | 1 | 4269-Other turbine valves (including LP steam admission valves) | U1-Forced - Immediate | 852-CC steam units
4269 | Other turbine valves (including LP steam admission valves) | Steam Turbine | Valves | D1 | Forced - Immediate | 2022 | Gas | GG | 852 | CC steam units | WECC | Winter | 15028.15 | 53 | 1 | 1 | 4269-Other turbine valves (including LP steam admission valves) | D1-Forced - Immediate | 852-CC steam units
4269 | Other turbine valves (including LP steam admission valves) | Steam Turbine | Valves | D1 | Forced - Immediate | 2022 | Waste Heat | WH | 852 | CC steam units | SERC | Winter | 109.2667 | 44 | 1 | 1 | 4269-Other turbine valves (including LP steam admission valves) | D1-Forced - Immediate | 852-CC steam units
4269 | Other turbine valves (including LP steam admission valves) | Steam Turbine | Valves | D2 | Forced - Delayed | 2022 | Gas | GG | 852 | CC steam units | WECC | Winter | 1572.3333 | 53 | 1 | 1 | 4269-Other turbine valves (including LP steam admission valves) | D2-Forced - Delayed | 852-CC steam units
4269 | Other turbine valves (including LP steam admission valves) | Steam Turbine | Valves | U1 | Forced - Immediate | 2022 | Gas | GG | 852 | CC steam units | WECC | Off-Peak | 699.9999 | 210 | 1 | 1 | 4269-Other turbine valves (including LP steam admission valves) | U1-Forced - Immediate | 852-CC steam units
4269 | Other turbine valves (including LP steam admission valves) | Steam Turbine | Valves | U1 | Forced - Immediate | 2022 | Gas | GG | 852 | CC steam units | RFC | Summer | 1417.5 | 405 | 1 | 1 | 4269-Other turbine valves (including LP steam admission valves) | U1-Forced - Immediate | 852-CC steam units
4269 | Other turbine valves (including LP steam admission valves) | Steam Turbine | Valves | D1 | Forced - Immediate | 2022 | Waste Heat | WH | 852 | CC steam units | WECC | Off-Peak | 1087.4 | 3 | 1 | 1 | 4269-Other turbine valves (including LP steam admission valves) | D1-Forced - Immediate | 852-CC steam units
4269 | Other turbine valves (including LP steam admission valves) | Steam Turbine | Valves | U1 | Forced - Immediate | 2022 | Waste Heat | WH | 852 | CC steam units | SERC | Off-Peak | 1199.5333 | 38 | 1 | 1 | 4269-Other turbine valves (including LP steam admission valves) | U1-Forced - Immediate | 852-CC steam units
4269 | Other turbine valves (including LP steam admission valves) | Steam Turbine | Valves | U1 | Forced - Immediate | 2022 | Waste Heat | WH | 852 | CC steam units | WECC | Winter | 64.5166 | 49 | 1 | 1 | 4269-Other turbine valves (including LP steam admission valves) | U1-Forced - Immediate | 852-CC steam units
4269 | Other turbine valves (including LP steam admission valves) | Steam Turbine | Valves | D1 | Forced - Immediate | 2022 | Gas | GG | 852 | CC steam units | WECC | Winter | 2533.4 | 53 | 1 | 1 | 4269-Other turbine valves (including LP steam admission valves) | D1-Forced - Immediate | 852-CC steam units
4269 | Other turbine valves (including LP steam admission valves) | Steam Turbine | Valves | D1 | Forced - Immediate | 2022 | Waste Heat | WH | 852 | CC steam units | WECC | Summer | 1263.4666 | 103 | 1 | 1 | 4269-Other turbine valves (including LP steam admission valves) | D1-Forced - Immediate | 852-CC steam units
4269 | Other turbine valves (including LP steam admission valves) | Steam Turbine | Valves | U1 | Forced - Immediate | 2022 | Waste Heat | WH | 852 | CC steam units | WECC | Off-Peak | 2593.7333 | 49 | 1 | 1 | 4269-Other turbine valves (including LP steam admission valves) | U1-Forced - Immediate | 852-CC steam units
4269 | Other turbine valves (including LP steam admission valves) | Steam Turbine | Valves | U1 | Forced - Immediate | 2022 | Gas | GG | 852 | CC steam units | SERC | Summer | 147 | 490 | 1 | 1 | 4269-Other turbine valves (including LP steam admission valves) | U1-Forced - Immediate | 852-CC steam units
4269 | Other turbine valves (including LP steam admission valves) | Steam Turbine | Valves | U2 | Forced - Delayed | 2022 | Gas | GG | 852 | CC steam units | WECC | Winter | 18888.7499 | 135 | 1 | 1 | 4269-Other turbine valves (including LP steam admission valves) | U2-Forced - Delayed | 852-CC steam units
4269 | Other turbine valves (including LP steam admission valves) | Steam Turbine | Valves | U1 | Forced - Immediate | 2022 | Waste Heat | WH | 852 | CC steam units | WECC | Winter | 1453.6666 | 49 | 1 | 1 | 4269-Other turbine valves (including LP steam admission valves) | U1-Forced - Immediate | 852-CC steam units
4269 | Other turbine valves (including LP steam admission valves) | Steam Turbine | Valves | D1 | Forced - Immediate | 2022 | Waste Heat | WH | 862 | CoG steam units | SERC | Summer | 5.3833 | 17 | 1 | 1 | 4269-Other turbine valves (including LP steam admission valves) | D1-Forced - Immediate | 862-CoG steam units
4269 | Other turbine valves (including LP steam admission valves) | Steam Turbine | Valves | U2 | Forced - Delayed | 2022 | Gas | GG | 862 | CoG steam units | SERC | Off-Peak | 69.3 | 42 | 1 | 1 | 4269-Other turbine valves (including LP steam admission valves) | U2-Forced - Delayed | 862-CoG steam units
4269 | Other turbine valves (including LP steam admission valves) | Steam Turbine | Valves | U1 | Forced - Immediate | 2022 | Waste Heat | WH | 862 | CoG steam units | TRE | Summer | 1052.6166 | 137 | 1 | 1 | 4269-Other turbine valves (including LP steam admission valves) | U1-Forced - Immediate | 862-CoG steam units
4270 | Crossover or under piping | Steam Turbine | Piping | D1 | Forced - Immediate | 2022 | Coal | CC | 100 | Fossil-Steam | WECC | Off-Peak | 638.55 | 473 | 1 | 1 | 4270-Crossover or under piping | D1-Forced - Immediate | 100-Fossil-Steam
4270 | Crossover or under piping | Steam Turbine | Piping | D1 | Forced - Immediate | 2022 | Coal | CC | 100 | Fossil-Steam | WECC | Summer | 983.733 | 476 | 1 | 1 | 4270-Crossover or under piping | D1-Forced - Immediate | 100-Fossil-Steam
4270 | Crossover or under piping | Steam Turbine | Piping | D1 | Forced - Immediate | 2022 | Coal | CC | 100 | Fossil-Steam | WECC | Summer | 937.6665 | 485 | 1 | 1 | 4270-Crossover or under piping | D1-Forced - Immediate | 100-Fossil-Steam
4270 | Crossover or under piping | Steam Turbine | Piping | D1 | Forced - Immediate | 2022 | Coal | CC | 100 | Fossil-Steam | WECC | Summer | 1214.3498 | 489 | 1 | 1 | 4270-Crossover or under piping | D1-Forced - Immediate | 100-Fossil-Steam
4270 | Crossover or under piping | Steam Turbine | Piping | D1 | Forced - Immediate | 2022 | Coal | CC | 100 | Fossil-Steam | WECC | Summer | 1092.0998 | 489 | 1 | 1 | 4270-Crossover or under piping | D1-Forced - Immediate | 100-Fossil-Steam
4270 | Crossover or under piping | Steam Turbine | Piping | D1 | Forced - Immediate | 2022 | Coal | CC | 100 | Fossil-Steam | WECC | Winter | 526.933 | 494 | 1 | 1 | 4270-Crossover or under piping | D1-Forced - Immediate | 100-Fossil-Steam
4270 | Crossover or under piping | Steam Turbine | Piping | D1 | Forced - Immediate | 2022 | Coal | CC | 100 | Fossil-Steam | WECC | Summer | 751.9997 | 480 | 1 | 1 | 4270-Crossover or under piping | D1-Forced - Immediate | 100-Fossil-Steam
4270 | Crossover or under piping | Steam Turbine | Piping | D1 | Forced - Immediate | 2022 | Coal | CC | 100 | Fossil-Steam | WECC | Off-Peak | 827.9 | 487 | 1 | 1 | 4270-Crossover or under piping | D1-Forced - Immediate | 100-Fossil-Steam
4270 | Crossover or under piping | Steam Turbine | Piping | U1 | Forced - Immediate | 2022 | Gas | GG | 851 | CC GT units | MRO | Off-Peak | 5180 | 185 | 2 | 2 | 4270-Crossover or under piping | U1-Forced - Immediate | 851-CC GT units
4270 | Crossover or under piping | Steam Turbine | Piping | U1 | Forced - Immediate | 2022 | Gas | GG | 852 | CC steam units | MRO | Off-Peak | 6608 | 236 | 1 | 1 | 4270-Crossover or under piping | U1-Forced - Immediate | 852-CC steam units
4279 | Miscellaneous turbine piping | Steam Turbine | Piping | SF | Startup Failure | 2022 | Coal | CC | 100 | Fossil-Steam | MRO | Off-Peak | 52506.6663 | 550 | 1 | 1 | 4279-Miscellaneous turbine piping | SF-Startup Failure | 100-Fossil-Steam
4279 | Miscellaneous turbine piping | Steam Turbine | Piping | U1 | Forced - Immediate | 2022 | Gas | GG | 100 | Fossil-Steam | MRO | Winter | 5420.25 | 365 | 1 | 1 | 4279-Miscellaneous turbine piping | U1-Forced - Immediate | 100-Fossil-Steam
4279 | Miscellaneous turbine piping | Steam Turbine | Piping | U1 | Forced - Immediate | 2022 | Coal | CC | 100 | Fossil-Steam | MRO | Summer | 25643.1996 | 528 | 1 | 1 | 4279-Miscellaneous turbine piping | U1-Forced - Immediate | 100-Fossil-Steam
4279 | Miscellaneous turbine piping | Steam Turbine | Piping | D2 | Forced - Delayed | 2022 | Coal | CC | 100 | Fossil-Steam | TRE | Winter | 18609.825 | 572.61 | 1 | 1 | 4279-Miscellaneous turbine piping | D2-Forced - Delayed | 100-Fossil-Steam
4279 | Miscellaneous turbine piping | Steam Turbine | Piping | SF | Startup Failure | 2022 | Coal | CC | 100 | Fossil-Steam | RFC | Off-Peak | 23087.0095 | 790.2 | 1 | 1 | 4279-Miscellaneous turbine piping | SF-Startup Failure | 100-Fossil-Steam
4279 | Miscellaneous turbine piping | Steam Turbine | Piping | U1 | Forced - Immediate | 2022 | Gas | GG | 100 | Fossil-Steam | MRO | Off-Peak | 73.4 | 18.35 | 1 | 1 | 4279-Miscellaneous turbine piping | U1-Forced - Immediate | 100-Fossil-Steam
4279 | Miscellaneous turbine piping | Steam Turbine | Piping | U1 | Forced - Immediate | 2022 | Coal | CC | 100 | Fossil-Steam | RFC | Winter | 43874.1661 | 850 | 1 | 1 | 4279-Miscellaneous turbine piping | U1-Forced - Immediate | 100-Fossil-Steam
4279 | Miscellaneous turbine piping | Steam Turbine | Piping | U3 | Forced - Postponed | 2022 | Coal | CC | 100 | Fossil-Steam | TRE | Winter | 22693.5097 | 932.61 | 1 | 1 | 4279-Miscellaneous turbine piping | U3-Forced - Postponed | 100-Fossil-Steam
4279 | Miscellaneous turbine piping | Steam Turbine | Piping | U1 | Forced - Immediate | 2022 | Coal | CC | 100 | Fossil-Steam | WECC | Winter | 16375.4999 | 405 | 1 | 1 | 4279-Miscellaneous turbine piping | U1-Forced - Immediate | 100-Fossil-Steam
4279 | Miscellaneous turbine piping | Steam Turbine | Piping | U1 | Forced - Immediate | 2022 | Gas | GG | 100 | Fossil-Steam | WECC | Off-Peak | 6245.1333 | 113 | 1 | 1 | 4279-Miscellaneous turbine piping | U1-Forced - Immediate | 100-Fossil-Steam
4279 | Miscellaneous turbine piping | Steam Turbine | Piping | D1 | Forced - Immediate | 2022 | Coal | CC | 100 | Fossil-Steam | SERC | Summer | 1593.8996 | 621 | 1 | 1 | 4279-Miscellaneous turbine piping | D1-Forced - Immediate | 100-Fossil-Steam
4279 | Miscellaneous turbine piping | Steam Turbine | Piping | U2 | Forced - Delayed | 2022 | Coal | CC | 100 | Fossil-Steam | MRO | Off-Peak | 4280.3999 | 110.7 | 1 | 1 | 4279-Miscellaneous turbine piping | U2-Forced - Delayed | 100-Fossil-Steam
4279 | Miscellaneous turbine piping | Steam Turbine | Piping | U2 | Forced - Delayed | 2022 | Coal | CC | 100 | Fossil-Steam | TRE | Off-Peak | 34693.092 | 932.61 | 1 | 1 | 4279-Miscellaneous turbine piping | U2-Forced - Delayed | 100-Fossil-Steam
4279 | Miscellaneous turbine piping | Steam Turbine | Piping | U1 | Forced - Immediate | 2022 | Nuclear | NU | 200 | Nuclear | RFC | Summer | 5625.6 | 1172 | 1 | 1 | 4279-Miscellaneous turbine piping | U1-Forced - Immediate | 200-Nuclear
4279 | Miscellaneous turbine piping | Steam Turbine | Piping | D1 | Forced - Immediate | 2022 | Nuclear | NU | 200 | Nuclear | RFC | Summer | 4013.55 | 991 | 1 | 1 | 4279-Miscellaneous turbine piping | D1-Forced - Immediate | 200-Nuclear
4279 | Miscellaneous turbine piping | Steam Turbine | Piping | D1 | Forced - Immediate | 2022 | Coal | CC | 650 | Fluidized Bed | SERC | Summer | 243.2 | 128 | 1 | 1 | 4279-Miscellaneous turbine piping | D1-Forced - Immediate | 650-Fluidized Bed
4279 | Miscellaneous turbine piping | Steam Turbine | Piping | U1 | Forced - Immediate | 2022 | Coal | CC | 650 | Fluidized Bed | RFC | Winter | 7551.2498 | 525 | 1 | 1 | 4279-Miscellaneous turbine piping | U1-Forced - Immediate | 650-Fluidized Bed
4279 | Miscellaneous turbine piping | Steam Turbine | Piping | U1 | Forced - Immediate | 2022 | Geothermal | GE | 830 | Geothermal | WECC | Off-Peak | 938 | 56 | 1 | 1 | 4279-Miscellaneous turbine piping | U1-Forced - Immediate | 830-Geothermal
4279 | Miscellaneous turbine piping | Steam Turbine | Piping | U2 | Forced - Delayed | 2022 | Geothermal | GE | 830 | Geothermal | WECC | Off-Peak | 362.7 | 39 | 1 | 1 | 4279-Miscellaneous turbine piping | U2-Forced - Delayed | 830-Geothermal
4279 | Miscellaneous turbine piping | Steam Turbine | Piping | D1 | Forced - Immediate | 2022 | Gas | GG | 850 | Combined Cycle Block | NPCC | Off-Peak | 47.2473 | 21.64 | 1 | 1 | 4279-Miscellaneous turbine piping | D1-Forced - Immediate | 850-Combined Cycle Block
4279 | Miscellaneous turbine piping | Steam Turbine | Piping | U2 | Forced - Delayed | 2022 | Gas | GG | 851 | CC GT units | WECC | Summer | 6719.5 | 151 | 1 | 1 | 4279-Miscellaneous turbine piping | U2-Forced - Delayed | 851-CC GT units
4279 | Miscellaneous turbine piping | Steam Turbine | Piping | U1 | Forced - Immediate | 2022 | Gas | GG | 851 | CC GT units | SERC | Off-Peak | 10212.5 | 215 | 1 | 1 | 4279-Miscellaneous turbine piping | U1-Forced - Immediate | 851-CC GT units
4279 | Miscellaneous turbine piping | Steam Turbine | Piping | U1 | Forced - Immediate | 2022 | Gas | GG | 851 | CC GT units | MRO | Winter | 6298.4999 | 171 | 1 | 1 | 4279-Miscellaneous turbine piping | U1-Forced - Immediate | 851-CC GT units
4279 | Miscellaneous turbine piping | Steam Turbine | Piping | U2 | Forced - Delayed | 2022 | Gas | GG | 851 | CC GT units | WECC | Summer | 6737.1166 | 151 | 1 | 1 | 4279-Miscellaneous turbine piping | U2-Forced - Delayed | 851-CC GT units
4279 | Miscellaneous turbine piping | Steam Turbine | Piping | U1 | Forced - Immediate | 2022 | Gas | GG | 851 | CC GT units | WECC | Off-Peak | 14426.9166 | 185 | 2 | 2 | 4279-Miscellaneous turbine piping | U1-Forced - Immediate | 851-CC GT units
4279 | Miscellaneous turbine piping | Steam Turbine | Piping | U1 | Forced - Immediate | 2022 | Gas | GG | 852 | CC steam units | MRO | Winter | 5819.6666 | 158 | 1 | 1 | 4279-Miscellaneous turbine piping | U1-Forced - Immediate | 852-CC steam units
4279 | Miscellaneous turbine piping | Steam Turbine | Piping | U2 | Forced - Delayed | 2022 | Gas | GG | 852 | CC steam units | WECC | Summer | 12464.6665 | 280 | 1 | 1 | 4279-Miscellaneous turbine piping | U2-Forced - Delayed | 852-CC steam units
4279 | Miscellaneous turbine piping | Steam Turbine | Piping | U1 | Forced - Immediate | 2022 | Gas | GG | 852 | CC steam units | SERC | Off-Peak | 11703.8665 | 244 | 1 | 1 | 4279-Miscellaneous turbine piping | U1-Forced - Immediate | 852-CC steam units
4279 | Miscellaneous turbine piping | Steam Turbine | Piping | U1 | Forced - Immediate | 2022 | Gas | GG | 852 | CC steam units | SERC | Off-Peak | 618.3 | 458 | 1 | 1 | 4279-Miscellaneous turbine piping | U1-Forced - Immediate | 852-CC steam units
4279 | Miscellaneous turbine piping | Steam Turbine | Piping | U1 | Forced - Immediate | 2022 | Gas | GG | 852 | CC steam units | SERC | Off-Peak | 2007.6832 | 233 | 1 | 1 | 4279-Miscellaneous turbine piping | U1-Forced - Immediate | 852-CC steam units
4279 | Miscellaneous turbine piping | Steam Turbine | Piping | U1 | Forced - Immediate | 2022 | Waste Heat | WH | 852 | CC steam units | MRO | Winter | 11758.5872 | 260.53 | 1 | 1 | 4279-Miscellaneous turbine piping | U1-Forced - Immediate | 852-CC steam units
4279 | Miscellaneous turbine piping | Steam Turbine | Piping | U1 | Forced - Immediate | 2022 | Waste Heat | WH | 852 | CC steam units | WECC | Off-Peak | 5383.4999 | 90 | 1 | 1 | 4279-Miscellaneous turbine piping | U1-Forced - Immediate | 852-CC steam units
4279 | Miscellaneous turbine piping | Steam Turbine | Piping | U1 | Forced - Immediate | 2022 | Waste Heat | WH | 862 | CoG steam units | TRE | Winter | 3264.9333 | 94 | 1 | 1 | 4279-Miscellaneous turbine piping | U1-Forced - Immediate | 862-CoG steam units
4280 | Lube oil pumps A | Steam Turbine | Lube Oil | U1 | Forced - Immediate | 2022 | Gas | GG | 100 | Fossil-Steam | WECC | Off-Peak | 13050 | 75 | 1 | 1 | 4280-Lube oil pumps A | U1-Forced - Immediate | 100-Fossil-Steam
4280 | Lube oil pumps A | Steam Turbine | Lube Oil | D1 | Forced - Immediate | 2022 | Coal | CC | 100 | Fossil-Steam | RFC | Summer | 190.8 | 424 | 1 | 1 | 4280-Lube oil pumps A | D1-Forced - Immediate | 100-Fossil-Steam
4280 | Lube oil pumps A | Steam Turbine | Lube Oil | U1 | Forced - Immediate | 2022 | Coal | CC | 100 | Fossil-Steam | SERC | Off-Peak | 1150.3331 | 580 | 1 | 1 | 4280-Lube oil pumps A | U1-Forced - Immediate | 100-Fossil-Steam
4280 | Lube oil pumps A | Steam Turbine | Lube Oil | U1 | Forced - Immediate | 2022 | Gas | GG | 100 | Fossil-Steam | SERC | Off-Peak | 6175.0866 | 331.4 | 1 | 1 | 4280-Lube oil pumps A | U1-Forced - Immediate | 100-Fossil-Steam
4280 | Lube oil pumps A | Steam Turbine | Lube Oil | U1 | Forced - Immediate | 2022 | Gas | GG | 100 | Fossil-Steam | SERC | Off-Peak | 27320.5 | 202 | 1 | 1 | 4280-Lube oil pumps A | U1-Forced - Immediate | 100-Fossil-Steam
4280 | Lube oil pumps A | Steam Turbine | Lube Oil | U1 | Forced - Immediate | 2022 | Gas | GG | 100 | Fossil-Steam | TRE | Summer | 5620.9999 | 420 | 1 | 1 | 4280-Lube oil pumps A | U1-Forced - Immediate | 100-Fossil-Steam
4280 | Lube oil pumps A | Steam Turbine | Lube Oil | U1 | Forced - Immediate | 2022 | Gas | GG | 100 | Fossil-Steam | MRO | Winter | 7799.9998 | 360 | 1 | 1 | 4280-Lube oil pumps A | U1-Forced - Immediate | 100-Fossil-Steam
4280 | Lube oil pumps A | Steam Turbine | Lube Oil | U1 | Forced - Immediate | 2022 | Gas | GG | 100 | Fossil-Steam | MRO | Off-Peak | 37458.6666 | 160 | 1 | 1 | 4280-Lube oil pumps A | U1-Forced - Immediate | 100-Fossil-Steam
4280 | Lube oil pumps A | Steam Turbine | Lube Oil | U1 | Forced - Immediate | 2022 | Gas | GG | 100 | Fossil-Steam | MRO | Winter | 4.95 | 49.5 | 1 | 1 | 4280-Lube oil pumps A | U1-Forced - Immediate | 100-Fossil-Steam
4280 | Lube oil pumps A | Steam Turbine | Lube Oil | U1 | Forced - Immediate | 2022 | Gas | GG | 100 | Fossil-Steam | MRO | Winter | 716.925 | 49.5 | 1 | 1 | 4280-Lube oil pumps A | U1-Forced - Immediate | 100-Fossil-Steam
4280 | Lube oil pumps A | Steam Turbine | Lube Oil | U1 | Forced - Immediate | 2022 | Oil | OO | 100 | Fossil-Steam | RFC | Summer | 12611.3664 | 397 | 1 | 1 | 4280-Lube oil pumps A | U1-Forced - Immediate | 100-Fossil-Steam
4280 | Lube oil pumps A | Steam Turbine | Lube Oil | U1 | Forced - Immediate | 2022 | Gas | GG | 100 | Fossil-Steam | MRO | Summer | 146922.0633 | 47.8 | 1 | 1 | 4280-Lube oil pumps A | U1-Forced - Immediate | 100-Fossil-Steam
4280 | Lube oil pumps A | Steam Turbine | Lube Oil | D1 | Forced - Immediate | 2022 | Coal | CC | 100 | Fossil-Steam | RFC | Off-Peak | 1379 | 70 | 1 | 1 | 4280-Lube oil pumps A | D1-Forced - Immediate | 100-Fossil-Steam
4280 | Lube oil pumps A | Steam Turbine | Lube Oil | SF | Startup Failure | 2022 | Coal | CC | 100 | Fossil-Steam | SERC | Off-Peak | 8546.9997 | 495 | 1 | 1 | 4280-Lube oil pumps A | SF-Startup Failure | 100-Fossil-Steam
4280 | Lube oil pumps A | Steam Turbine | Lube Oil | U1 | Forced - Immediate | 2022 | Gas | GG | 100 | Fossil-Steam | RFC | Summer | 33043.333 | 431 | 1 | 1 | 4280-Lube oil pumps A | U1-Forced - Immediate | 100-Fossil-Steam
4280 | Lube oil pumps A | Steam Turbine | Lube Oil | D1 | Forced - Immediate | 2022 | Gas | GG | 100 | Fossil-Steam | RFC | Summer | 19.7583 | 237.1 | 1 | 1 | 4280-Lube oil pumps A | D1-Forced - Immediate | 100-Fossil-Steam
4280 | Lube oil pumps A | Steam Turbine | Lube Oil | SF | Startup Failure | 2022 | Coal | CC | 100 | Fossil-Steam | SERC | Off-Peak | 10624.9998 | 300 | 1 | 1 | 4280-Lube oil pumps A | SF-Startup Failure | 100-Fossil-Steam
4280 | Lube oil pumps A | Steam Turbine | Lube Oil | U1 | Forced - Immediate | 2022 | Gas | GG | 100 | Fossil-Steam | WECC | Off-Peak | 5313 | 69 | 1 | 1 | 4280-Lube oil pumps A | U1-Forced - Immediate | 100-Fossil-Steam
4280 | Lube oil pumps A | Steam Turbine | Lube Oil | U1 | Forced - Immediate | 2022 | Gas | GG | 800 | Miscellaneous | MRO | Off-Peak | 1256.7 | 213 | 1 | 1 | 4280-Lube oil pumps A | U1-Forced - Immediate | 800-Miscellaneous
4280 | Lube oil pumps A | Steam Turbine | Lube Oil | U1 | Forced - Immediate | 2022 | Gas | GG | 810 | Multi-boiler/Multi-turbine | RFC | Off-Peak | 1977.3 | 140.4 | 1 | 1 | 4280-Lube oil pumps A | U1-Forced - Immediate | 810-Multi-boiler/Multi-turbine
4280 | Lube oil pumps A | Steam Turbine | Lube Oil | D1 | Forced - Immediate | 2022 | Gas | GG | 850 | Combined Cycle Block | RFC | Summer | 725.1066 | 91.4 | 1 | 1 | 4280-Lube oil pumps A | D1-Forced - Immediate | 850-Combined Cycle Block
4280 | Lube oil pumps A | Steam Turbine | Lube Oil | D2 | Forced - Delayed | 2022 | Gas | GG | 850 | Combined Cycle Block | SERC | Winter | 10260 | 300 | 1 | 1 | 4280-Lube oil pumps A | D2-Forced - Delayed | 850-Combined Cycle Block
4280 | Lube oil pumps A | Steam Turbine | Lube Oil | U1 | Forced - Immediate | 2022 | Gas | GG | 851 | CC GT units | SERC | Summer | 5989.2 | 161 | 1 | 1 | 4280-Lube oil pumps A | U1-Forced - Immediate | 851-CC GT units