3235 | Cooling tower booster pump | Balance of Plant | Circulating Water Systems | U1 | Forced - Immediate | 2023 | Gas | GG | 100 | Fossil-Steam | RFC | Winter | 9858.3333 | 175 | 1 | 1 | 3235-Cooling tower booster pump | U1-Forced - Immediate | 100-Fossil-Steam
3238 | Cooling tower fan motors | Balance of Plant | Circulating Water Systems | D2 | Forced - Delayed | 2023 | Gas | GG | 100 | Fossil-Steam | MRO | Summer | 134.7083 | 32.33 | 1 | 1 | 3238-Cooling tower fan motors | D2-Forced - Delayed | 100-Fossil-Steam
3238 | Cooling tower fan motors | Balance of Plant | Circulating Water Systems | U1 | Forced - Immediate | 2023 | Coal | CC | 100 | Fossil-Steam | RFC | Summer | 273.3333 | 80 | 1 | 1 | 3238-Cooling tower fan motors | U1-Forced - Immediate | 100-Fossil-Steam
3238 | Cooling tower fan motors | Balance of Plant | Circulating Water Systems | D1 | Forced - Immediate | 2023 | Waste Heat | WH | 100 | Fossil-Steam | WECC | Summer | 988.975 | 110.5 | 1 | 1 | 3238-Cooling tower fan motors | D1-Forced - Immediate | 100-Fossil-Steam
3238 | Cooling tower fan motors | Balance of Plant | Circulating Water Systems | D1 | Forced - Immediate | 2023 | Other | WD | 100 | Fossil-Steam | NPCC | Off-Peak | 298.9167 | 17 | 1 | 1 | 3238-Cooling tower fan motors | D1-Forced - Immediate | 100-Fossil-Steam
3238 | Cooling tower fan motors | Balance of Plant | Circulating Water Systems | U2 | Forced - Delayed | 2023 | Geothermal | GE | 830 | Geothermal | WECC | Summer | 1932 | 46 | 1 | 1 | 3238-Cooling tower fan motors | U2-Forced - Delayed | 830-Geothermal
3238 | Cooling tower fan motors | Balance of Plant | Circulating Water Systems | D1 | Forced - Immediate | 2023 | Gas | GG | 850 | Combined Cycle Block | MRO | Summer | 121.212 | 28.86 | 1 | 1 | 3238-Cooling tower fan motors | D1-Forced - Immediate | 850-Combined Cycle Block
3238 | Cooling tower fan motors | Balance of Plant | Circulating Water Systems | U1 | Forced - Immediate | 2023 | Gas | GG | 850 | Combined Cycle Block | SERC | Summer | 1485.0316 | 346.7 | 1 | 1 | 3238-Cooling tower fan motors | U1-Forced - Immediate | 850-Combined Cycle Block
3238 | Cooling tower fan motors | Balance of Plant | Circulating Water Systems | D1 | Forced - Immediate | 2023 | Gas | GG | 850 | Combined Cycle Block | MRO | Summer | 221.3667 | 29 | 1 | 1 | 3238-Cooling tower fan motors | D1-Forced - Immediate | 850-Combined Cycle Block
3238 | Cooling tower fan motors | Balance of Plant | Circulating Water Systems | D1 | Forced - Immediate | 2023 | Gas | GG | 850 | Combined Cycle Block | SERC | Winter | 283.4998 | 243 | 1 | 1 | 3238-Cooling tower fan motors | D1-Forced - Immediate | 850-Combined Cycle Block
3238 | Cooling tower fan motors | Balance of Plant | Circulating Water Systems | D1 | Forced - Immediate | 2023 | Gas | GG | 851 | CC GT units | WECC | Off-Peak | 31 | 4 | 2 | 2 | 3238-Cooling tower fan motors | D1-Forced - Immediate | 851-CC GT units
3238 | Cooling tower fan motors | Balance of Plant | Circulating Water Systems | D1 | Forced - Immediate | 2023 | Gas | GG | 851 | CC GT units | WECC | Winter | 116.6 | 4 | 1 | 1 | 3238-Cooling tower fan motors | D1-Forced - Immediate | 851-CC GT units
3238 | Cooling tower fan motors | Balance of Plant | Circulating Water Systems | D1 | Forced - Immediate | 2023 | Waste Heat | WH | 852 | CC steam units | NPCC | Off-Peak | 93.4167 | 19 | 1 | 1 | 3238-Cooling tower fan motors | D1-Forced - Immediate | 852-CC steam units
3238 | Cooling tower fan motors | Balance of Plant | Circulating Water Systems | D1 | Forced - Immediate | 2023 | Gas | GG | 852 | CC steam units | WECC | Winter | 1017.3333 | 35 | 1 | 1 | 3238-Cooling tower fan motors | D1-Forced - Immediate | 852-CC steam units
3239 | Cooling tower fan motors - variable speed | Balance of Plant | Circulating Water Systems | D1 | Forced - Immediate | 2023 | Coal | CC | 100 | Fossil-Steam | RFC | Summer | 3982.8332 | 230 | 1 | 1 | 3239-Cooling tower fan motors - variable speed | D1-Forced - Immediate | 100-Fossil-Steam
3239 | Cooling tower fan motors - variable speed | Balance of Plant | Circulating Water Systems | D1 | Forced - Immediate | 2023 | Coal | CC | 100 | Fossil-Steam | RFC | Summer | 407.7 | 45.3 | 1 | 1 | 3239-Cooling tower fan motors - variable speed | D1-Forced - Immediate | 100-Fossil-Steam
3239 | Cooling tower fan motors - variable speed | Balance of Plant | Circulating Water Systems | D1 | Forced - Immediate | 2023 | Other | BM | 650 | Fluidized Bed | SERC | Summer | 41.72 | 10.43 | 1 | 1 | 3239-Cooling tower fan motors - variable speed | D1-Forced - Immediate | 650-Fluidized Bed
3240 | Cooling tower fans | Balance of Plant | Circulating Water Systems | D1 | Forced - Immediate | 2023 | Coal | CC | 100 | Fossil-Steam | TRE | Summer | 303.3333 | 100 | 1 | 1 | 3240-Cooling tower fans | D1-Forced - Immediate | 100-Fossil-Steam
3240 | Cooling tower fans | Balance of Plant | Circulating Water Systems | D1 | Forced - Immediate | 2023 | Coal | CC | 100 | Fossil-Steam | WECC | Summer | 78938.4 | 106.1 | 1 | 2 | 3240-Cooling tower fans | D1-Forced - Immediate | 100-Fossil-Steam
3240 | Cooling tower fans | Balance of Plant | Circulating Water Systems | D1 | Forced - Immediate | 2023 | Gas | GG | 100 | Fossil-Steam | MRO | Summer | 240 | 40 | 1 | 1 | 3240-Cooling tower fans | D1-Forced - Immediate | 100-Fossil-Steam
3240 | Cooling tower fans | Balance of Plant | Circulating Water Systems | D1 | Forced - Immediate | 2023 | Coal | CC | 100 | Fossil-Steam | WECC | Summer | 250.8333 | 35 | 1 | 1 | 3240-Cooling tower fans | D1-Forced - Immediate | 100-Fossil-Steam
3240 | Cooling tower fans | Balance of Plant | Circulating Water Systems | D1 | Forced - Immediate | 2023 | Coal | CC | 100 | Fossil-Steam | RFC | Summer | 431.6667 | 50 | 1 | 1 | 3240-Cooling tower fans | D1-Forced - Immediate | 100-Fossil-Steam
3240 | Cooling tower fans | Balance of Plant | Circulating Water Systems | D1 | Forced - Immediate | 2023 | Gas | GG | 100 | Fossil-Steam | MRO | Summer | 11575 | 100 | 1 | 1 | 3240-Cooling tower fans | D1-Forced - Immediate | 100-Fossil-Steam
3240 | Cooling tower fans | Balance of Plant | Circulating Water Systems | D1 | Forced - Immediate | 2023 | Coal | CC | 100 | Fossil-Steam | WECC | Summer | 189 | 126 | 1 | 1 | 3240-Cooling tower fans | D1-Forced - Immediate | 100-Fossil-Steam
3240 | Cooling tower fans | Balance of Plant | Circulating Water Systems | D1 | Forced - Immediate | 2023 | Coal | CC | 100 | Fossil-Steam | RFC | Summer | 636.2533 | 80.2 | 1 | 1 | 3240-Cooling tower fans | D1-Forced - Immediate | 100-Fossil-Steam
3240 | Cooling tower fans | Balance of Plant | Circulating Water Systems | D1 | Forced - Immediate | 2023 | Gas | GG | 100 | Fossil-Steam | MRO | Summer | 3712.5 | 150 | 1 | 1 | 3240-Cooling tower fans | D1-Forced - Immediate | 100-Fossil-Steam
3240 | Cooling tower fans | Balance of Plant | Circulating Water Systems | D1 | Forced - Immediate | 2023 | Coal | CC | 100 | Fossil-Steam | WECC | Off-Peak | 346.8 | 51 | 1 | 1 | 3240-Cooling tower fans | D1-Forced - Immediate | 100-Fossil-Steam
3240 | Cooling tower fans | Balance of Plant | Circulating Water Systems | D1 | Forced - Immediate | 2023 | Coal | CC | 100 | Fossil-Steam | SERC | Summer | 681.4666 | 269 | 1 | 1 | 3240-Cooling tower fans | D1-Forced - Immediate | 100-Fossil-Steam
3240 | Cooling tower fans | Balance of Plant | Circulating Water Systems | D1 | Forced - Immediate | 2023 | Coal | CC | 100 | Fossil-Steam | RFC | Summer | 57.5 | 30 | 1 | 1 | 3240-Cooling tower fans | D1-Forced - Immediate | 100-Fossil-Steam
3240 | Cooling tower fans | Balance of Plant | Circulating Water Systems | D1 | Forced - Immediate | 2023 | Coal | CC | 100 | Fossil-Steam | WECC | Summer | 210 | 50 | 1 | 1 | 3240-Cooling tower fans | D1-Forced - Immediate | 100-Fossil-Steam
3240 | Cooling tower fans | Balance of Plant | Circulating Water Systems | D1 | Forced - Immediate | 2023 | Coal | CC | 100 | Fossil-Steam | WECC | Summer | 20006.9233 | 106.1 | 1 | 1 | 3240-Cooling tower fans | D1-Forced - Immediate | 100-Fossil-Steam
3240 | Cooling tower fans | Balance of Plant | Circulating Water Systems | D1 | Forced - Immediate | 2023 | Gas | GG | 100 | Fossil-Steam | MRO | Summer | 180 | 30 | 1 | 1 | 3240-Cooling tower fans | D1-Forced - Immediate | 100-Fossil-Steam
3240 | Cooling tower fans | Balance of Plant | Circulating Water Systems | D1 | Forced - Immediate | 2023 | Gas | GG | 100 | Fossil-Steam | MRO | Summer | 105 | 140 | 1 | 1 | 3240-Cooling tower fans | D1-Forced - Immediate | 100-Fossil-Steam
3240 | Cooling tower fans | Balance of Plant | Circulating Water Systems | D1 | Forced - Immediate | 2023 | Coal | CC | 100 | Fossil-Steam | WECC | Summer | 298.9333 | 76 | 1 | 1 | 3240-Cooling tower fans | D1-Forced - Immediate | 100-Fossil-Steam
3240 | Cooling tower fans | Balance of Plant | Circulating Water Systems | D1 | Forced - Immediate | 2023 | Coal | CC | 100 | Fossil-Steam | WECC | Summer | 1112.1333 | 76 | 1 | 1 | 3240-Cooling tower fans | D1-Forced - Immediate | 100-Fossil-Steam
3240 | Cooling tower fans | Balance of Plant | Circulating Water Systems | D1 | Forced - Immediate | 2023 | Coal | CC | 100 | Fossil-Steam | WECC | Off-Peak | 57.8667 | 16 | 1 | 1 | 3240-Cooling tower fans | D1-Forced - Immediate | 100-Fossil-Steam
3240 | Cooling tower fans | Balance of Plant | Circulating Water Systems | D1 | Forced - Immediate | 2023 | Gas | GG | 100 | Fossil-Steam | RFC | Off-Peak | 1947.9166 | 125 | 1 | 1 | 3240-Cooling tower fans | D1-Forced - Immediate | 100-Fossil-Steam
3240 | Cooling tower fans | Balance of Plant | Circulating Water Systems | D1 | Forced - Immediate | 2023 | Gas | GG | 100 | Fossil-Steam | RFC | Off-Peak | 2564.0333 | 61 | 1 | 1 | 3240-Cooling tower fans | D1-Forced - Immediate | 100-Fossil-Steam
3240 | Cooling tower fans | Balance of Plant | Circulating Water Systems | D1 | Forced - Immediate | 2023 | Coal | CC | 100 | Fossil-Steam | SERC | Summer | 639.9666 | 263 | 1 | 1 | 3240-Cooling tower fans | D1-Forced - Immediate | 100-Fossil-Steam
3240 | Cooling tower fans | Balance of Plant | Circulating Water Systems | D1 | Forced - Immediate | 2023 | Coal | OS | 100 | Fossil-Steam | RFC | Off-Peak | 75 | 15 | 1 | 1 | 3240-Cooling tower fans | D1-Forced - Immediate | 100-Fossil-Steam
3240 | Cooling tower fans | Balance of Plant | Circulating Water Systems | D1 | Forced - Immediate | 2023 | Gas | GG | 100 | Fossil-Steam | RFC | Off-Peak | 580.9 | 74 | 1 | 1 | 3240-Cooling tower fans | D1-Forced - Immediate | 100-Fossil-Steam
3240 | Cooling tower fans | Balance of Plant | Circulating Water Systems | U1 | Forced - Immediate | 2023 | Gas | OG | 100 | Fossil-Steam | WECC | Winter | 106.3333 | 44 | 1 | 1 | 3240-Cooling tower fans | U1-Forced - Immediate | 100-Fossil-Steam
3240 | Cooling tower fans | Balance of Plant | Circulating Water Systems | D1 | Forced - Immediate | 2023 | Coal | CC | 100 | Fossil-Steam | WECC | Summer | 35 | 35 | 1 | 1 | 3240-Cooling tower fans | D1-Forced - Immediate | 100-Fossil-Steam
3240 | Cooling tower fans | Balance of Plant | Circulating Water Systems | D1 | Forced - Immediate | 2023 | Coal | CC | 100 | Fossil-Steam | SERC | Summer | 722.75 | 245 | 1 | 1 | 3240-Cooling tower fans | D1-Forced - Immediate | 100-Fossil-Steam
3240 | Cooling tower fans | Balance of Plant | Circulating Water Systems | D1 | Forced - Immediate | 2023 | Coal | CC | 100 | Fossil-Steam | TRE | Summer | 968.2165 | 301 | 1 | 1 | 3240-Cooling tower fans | D1-Forced - Immediate | 100-Fossil-Steam
3240 | Cooling tower fans | Balance of Plant | Circulating Water Systems | D1 | Forced - Immediate | 2023 | Gas | GG | 100 | Fossil-Steam | MRO | Summer | 2010 | 120 | 1 | 1 | 3240-Cooling tower fans | D1-Forced - Immediate | 100-Fossil-Steam
3240 | Cooling tower fans | Balance of Plant | Circulating Water Systems | D1 | Forced - Immediate | 2023 | Nuclear | NU | 200 | Nuclear | WECC | Off-Peak | 1821.6 | 2.53 | 1 | 1 | 3240-Cooling tower fans | D1-Forced - Immediate | 200-Nuclear
3240 | Cooling tower fans | Balance of Plant | Circulating Water Systems | D1 | Forced - Immediate | 2023 | Nuclear | NU | 200 | Nuclear | WECC | Off-Peak | 2527.2 | 3.51 | 1 | 1 | 3240-Cooling tower fans | D1-Forced - Immediate | 200-Nuclear
3240 | Cooling tower fans | Balance of Plant | Circulating Water Systems | D1 | Forced - Immediate | 2023 | Nuclear | NU | 200 | Nuclear | WECC | Winter | 2186.8683 | 10.07 | 1 | 1 | 3240-Cooling tower fans | D1-Forced - Immediate | 200-Nuclear
3240 | Cooling tower fans | Balance of Plant | Circulating Water Systems | D1 | Forced - Immediate | 2023 | Nuclear | NU | 200 | Nuclear | WECC | Off-Peak | 1149.3427 | 8.24 | 1 | 1 | 3240-Cooling tower fans | D1-Forced - Immediate | 200-Nuclear
3240 | Cooling tower fans | Balance of Plant | Circulating Water Systems | D1 | Forced - Immediate | 2023 | Nuclear | NU | 200 | Nuclear | WECC | Off-Peak | 19.975 | 5.1 | 1 | 1 | 3240-Cooling tower fans | D1-Forced - Immediate | 200-Nuclear
3240 | Cooling tower fans | Balance of Plant | Circulating Water Systems | D1 | Forced - Immediate | 2023 | Nuclear | NU | 200 | Nuclear | WECC | Off-Peak | 55.5775 | 6.45 | 1 | 1 | 3240-Cooling tower fans | D1-Forced - Immediate | 200-Nuclear
3240 | Cooling tower fans | Balance of Plant | Circulating Water Systems | D1 | Forced - Immediate | 2023 | Nuclear | NU | 200 | Nuclear | WECC | Summer | 2162.9465 | 5.07 | 1 | 1 | 3240-Cooling tower fans | D1-Forced - Immediate | 200-Nuclear
3240 | Cooling tower fans | Balance of Plant | Circulating Water Systems | D1 | Forced - Immediate | 2023 | Nuclear | NU | 200 | Nuclear | WECC | Summer | 2916 | 4.05 | 1 | 1 | 3240-Cooling tower fans | D1-Forced - Immediate | 200-Nuclear
3240 | Cooling tower fans | Balance of Plant | Circulating Water Systems | D1 | Forced - Immediate | 2023 | Nuclear | NU | 200 | Nuclear | WECC | Winter | 2685.84 | 3.61 | 1 | 1 | 3240-Cooling tower fans | D1-Forced - Immediate | 200-Nuclear
3240 | Cooling tower fans | Balance of Plant | Circulating Water Systems | D1 | Forced - Immediate | 2023 | Nuclear | NU | 200 | Nuclear | WECC | Off-Peak | 2016.0173 | 7.16 | 1 | 1 | 3240-Cooling tower fans | D1-Forced - Immediate | 200-Nuclear
3240 | Cooling tower fans | Balance of Plant | Circulating Water Systems | D1 | Forced - Immediate | 2023 | Nuclear | NU | 200 | Nuclear | WECC | Off-Peak | 3384.4082 | 7.31 | 1 | 1 | 3240-Cooling tower fans | D1-Forced - Immediate | 200-Nuclear
3240 | Cooling tower fans | Balance of Plant | Circulating Water Systems | D1 | Forced - Immediate | 2023 | Nuclear | NU | 200 | Nuclear | WECC | Off-Peak | 4062.24 | 5.46 | 1 | 1 | 3240-Cooling tower fans | D1-Forced - Immediate | 200-Nuclear
3240 | Cooling tower fans | Balance of Plant | Circulating Water Systems | D1 | Forced - Immediate | 2023 | Nuclear | NU | 200 | Nuclear | WECC | Off-Peak | 4858.32 | 6.53 | 1 | 1 | 3240-Cooling tower fans | D1-Forced - Immediate | 200-Nuclear
3240 | Cooling tower fans | Balance of Plant | Circulating Water Systems | D1 | Forced - Immediate | 2023 | Nuclear | NU | 200 | Nuclear | WECC | Summer | 5133.6 | 7.13 | 1 | 1 | 3240-Cooling tower fans | D1-Forced - Immediate | 200-Nuclear
3240 | Cooling tower fans | Balance of Plant | Circulating Water Systems | D1 | Forced - Immediate | 2023 | Nuclear | NU | 200 | Nuclear | WECC | Winter | 2112.96 | 2.84 | 1 | 1 | 3240-Cooling tower fans | D1-Forced - Immediate | 200-Nuclear
3240 | Cooling tower fans | Balance of Plant | Circulating Water Systems | D1 | Forced - Immediate | 2023 | Nuclear | NU | 200 | Nuclear | WECC | Off-Peak | 387.7665 | 6.39 | 1 | 1 | 3240-Cooling tower fans | D1-Forced - Immediate | 200-Nuclear
3240 | Cooling tower fans | Balance of Plant | Circulating Water Systems | D1 | Forced - Immediate | 2023 | Nuclear | NU | 200 | Nuclear | WECC | Off-Peak | 949.025 | 2.1 | 1 | 1 | 3240-Cooling tower fans | D1-Forced - Immediate | 200-Nuclear
3240 | Cooling tower fans | Balance of Plant | Circulating Water Systems | D1 | Forced - Immediate | 2023 | Nuclear | NU | 200 | Nuclear | WECC | Off-Peak | 1209.0645 | 9.17 | 1 | 1 | 3240-Cooling tower fans | D1-Forced - Immediate | 200-Nuclear
3240 | Cooling tower fans | Balance of Plant | Circulating Water Systems | D1 | Forced - Immediate | 2023 | Nuclear | NU | 200 | Nuclear | WECC | Winter | 2365.44 | 3.52 | 1 | 1 | 3240-Cooling tower fans | D1-Forced - Immediate | 200-Nuclear
3240 | Cooling tower fans | Balance of Plant | Circulating Water Systems | D1 | Forced - Immediate | 2023 | Nuclear | NU | 200 | Nuclear | WECC | Off-Peak | 29.1317 | 3.85 | 1 | 1 | 3240-Cooling tower fans | D1-Forced - Immediate | 200-Nuclear
3240 | Cooling tower fans | Balance of Plant | Circulating Water Systems | D1 | Forced - Immediate | 2023 | Nuclear | NU | 200 | Nuclear | WECC | Winter | 3763.2 | 5.6 | 1 | 1 | 3240-Cooling tower fans | D1-Forced - Immediate | 200-Nuclear
3240 | Cooling tower fans | Balance of Plant | Circulating Water Systems | D1 | Forced - Immediate | 2023 | Nuclear | NU | 200 | Nuclear | WECC | Summer | 1926.7885 | 3.29 | 1 | 1 | 3240-Cooling tower fans | D1-Forced - Immediate | 200-Nuclear
3240 | Cooling tower fans | Balance of Plant | Circulating Water Systems | D1 | Forced - Immediate | 2023 | Nuclear | NU | 200 | Nuclear | WECC | Off-Peak | 2373.36 | 3.19 | 1 | 1 | 3240-Cooling tower fans | D1-Forced - Immediate | 200-Nuclear
3240 | Cooling tower fans | Balance of Plant | Circulating Water Systems | D1 | Forced - Immediate | 2023 | Nuclear | NU | 200 | Nuclear | WECC | Winter | 2670.96 | 3.59 | 1 | 1 | 3240-Cooling tower fans | D1-Forced - Immediate | 200-Nuclear
3240 | Cooling tower fans | Balance of Plant | Circulating Water Systems | D1 | Forced - Immediate | 2023 | Nuclear | NU | 200 | Nuclear | WECC | Summer | 516.1305 | 4.23 | 1 | 1 | 3240-Cooling tower fans | D1-Forced - Immediate | 200-Nuclear
3240 | Cooling tower fans | Balance of Plant | Circulating Water Systems | D1 | Forced - Immediate | 2023 | Geothermal | GE | 830 | Geothermal | WECC | Summer | 48.6 | 12 | 1 | 1 | 3240-Cooling tower fans | D1-Forced - Immediate | 830-Geothermal
3240 | Cooling tower fans | Balance of Plant | Circulating Water Systems | U2 | Forced - Delayed | 2023 | Geothermal | GE | 830 | Geothermal | WECC | Off-Peak | 27901.3298 | 48.61 | 1 | 1 | 3240-Cooling tower fans | U2-Forced - Delayed | 830-Geothermal
3240 | Cooling tower fans | Balance of Plant | Circulating Water Systems | U2 | Forced - Delayed | 2023 | Geothermal | GE | 830 | Geothermal | WECC | Summer | 29971.3056 | 48.61 | 1 | 1 | 3240-Cooling tower fans | U2-Forced - Delayed | 830-Geothermal
3240 | Cooling tower fans | Balance of Plant | Circulating Water Systems | D1 | Forced - Immediate | 2023 | Geothermal | GE | 830 | Geothermal | WECC | Summer | 32.4 | 8 | 1 | 1 | 3240-Cooling tower fans | D1-Forced - Immediate | 830-Geothermal
3240 | Cooling tower fans | Balance of Plant | Circulating Water Systems | U2 | Forced - Delayed | 2023 | Geothermal | GE | 830 | Geothermal | WECC | Off-Peak | 2057.0131 | 48.61 | 1 | 1 | 3240-Cooling tower fans | U2-Forced - Delayed | 830-Geothermal
3240 | Cooling tower fans | Balance of Plant | Circulating Water Systems | D1 | Forced - Immediate | 2023 | Gas | GG | 850 | Combined Cycle Block | TRE | Summer | 115.1865 | 38.61 | 1 | 1 | 3240-Cooling tower fans | D1-Forced - Immediate | 850-Combined Cycle Block
3240 | Cooling tower fans | Balance of Plant | Circulating Water Systems | D1 | Forced - Immediate | 2023 | Gas | GG | 850 | Combined Cycle Block | TRE | Summer | 142.3635 | 26.61 | 1 | 1 | 3240-Cooling tower fans | D1-Forced - Immediate | 850-Combined Cycle Block
3240 | Cooling tower fans | Balance of Plant | Circulating Water Systems | D1 | Forced - Immediate | 2023 | Gas | GG | 850 | Combined Cycle Block | SERC | Summer | 1621.7283 | 37.7 | 1 | 1 | 3240-Cooling tower fans | D1-Forced - Immediate | 850-Combined Cycle Block
3240 | Cooling tower fans | Balance of Plant | Circulating Water Systems | D1 | Forced - Immediate | 2023 | Gas | GG | 850 | Combined Cycle Block | TRE | Summer | 676.27 | 96.61 | 1 | 1 | 3240-Cooling tower fans | D1-Forced - Immediate | 850-Combined Cycle Block
3240 | Cooling tower fans | Balance of Plant | Circulating Water Systems | D1 | Forced - Immediate | 2023 | Gas | GG | 850 | Combined Cycle Block | SERC | Summer | 72 | 12 | 1 | 1 | 3240-Cooling tower fans | D1-Forced - Immediate | 850-Combined Cycle Block
3240 | Cooling tower fans | Balance of Plant | Circulating Water Systems | D1 | Forced - Immediate | 2023 | Gas | GG | 850 | Combined Cycle Block | SERC | Summer | 4421.5817 | 37.7 | 1 | 1 | 3240-Cooling tower fans | D1-Forced - Immediate | 850-Combined Cycle Block
3240 | Cooling tower fans | Balance of Plant | Circulating Water Systems | U1 | Forced - Immediate | 2023 | Waste Heat | WH | 852 | CC steam units | WECC | Summer | 212.9999 | 90 | 1 | 1 | 3240-Cooling tower fans | U1-Forced - Immediate | 852-CC steam units
3241 | Cooling tower efficiency below design | Balance of Plant | Circulating Water Systems | D1 | Forced - Immediate | 2023 | Coal | CC | 100 | Fossil-Steam | MRO | Summer | 458.8158 | 23.63 | 1 | 1 | 3241-Cooling tower efficiency below design | D1-Forced - Immediate | 100-Fossil-Steam
3241 | Cooling tower efficiency below design | Balance of Plant | Circulating Water Systems | D1 | Forced - Immediate | 2023 | Coal | CC | 100 | Fossil-Steam | WECC | Summer | 272.25 | 33 | 1 | 1 | 3241-Cooling tower efficiency below design | D1-Forced - Immediate | 100-Fossil-Steam
3241 | Cooling tower efficiency below design | Balance of Plant | Circulating Water Systems | D2 | Forced - Delayed | 2023 | Coal | CC | 100 | Fossil-Steam | MRO | Summer | 532.4 | 133.1 | 1 | 1 | 3241-Cooling tower efficiency below design | D2-Forced - Delayed | 100-Fossil-Steam
3241 | Cooling tower efficiency below design | Balance of Plant | Circulating Water Systems | D1 | Forced - Immediate | 2023 | Coal | CC | 100 | Fossil-Steam | WECC | Summer | 495 | 33 | 1 | 1 | 3241-Cooling tower efficiency below design | D1-Forced - Immediate | 100-Fossil-Steam
3241 | Cooling tower efficiency below design | Balance of Plant | Circulating Water Systems | D1 | Forced - Immediate | 2023 | Gas | GG | 100 | Fossil-Steam | RFC | Summer | 861.6666 | 100 | 1 | 1 | 3241-Cooling tower efficiency below design | D1-Forced - Immediate | 100-Fossil-Steam
3241 | Cooling tower efficiency below design | Balance of Plant | Circulating Water Systems | D3 | Forced - Postponed | 2023 | Gas | GG | 100 | Fossil-Steam | MRO | Summer | 14732.5 | 83 | 1 | 1 | 3241-Cooling tower efficiency below design | D3-Forced - Postponed | 100-Fossil-Steam
3241 | Cooling tower efficiency below design | Balance of Plant | Circulating Water Systems | D3 | Forced - Postponed | 2023 | Gas | GG | 100 | Fossil-Steam | MRO | Summer | 17372 | 43 | 1 | 1 | 3241-Cooling tower efficiency below design | D3-Forced - Postponed | 100-Fossil-Steam
3241 | Cooling tower efficiency below design | Balance of Plant | Circulating Water Systems | D1 | Forced - Immediate | 2023 | Coal | CC | 100 | Fossil-Steam | MRO | Summer | 6 | 5 | 1 | 1 | 3241-Cooling tower efficiency below design | D1-Forced - Immediate | 100-Fossil-Steam
3241 | Cooling tower efficiency below design | Balance of Plant | Circulating Water Systems | D1 | Forced - Immediate | 2023 | Coal | CC | 100 | Fossil-Steam | MRO | Summer | 87.4167 | 5 | 1 | 1 | 3241-Cooling tower efficiency below design | D1-Forced - Immediate | 100-Fossil-Steam
3241 | Cooling tower efficiency below design | Balance of Plant | Circulating Water Systems | D1 | Forced - Immediate | 2023 | Coal | CC | 100 | Fossil-Steam | WECC | Summer | 175 | 35 | 1 | 1 | 3241-Cooling tower efficiency below design | D1-Forced - Immediate | 100-Fossil-Steam
3241 | Cooling tower efficiency below design | Balance of Plant | Circulating Water Systems | D1 | Forced - Immediate | 2023 | Coal | CC | 100 | Fossil-Steam | WECC | Summer | 253.45 | 37 | 1 | 1 | 3241-Cooling tower efficiency below design | D1-Forced - Immediate | 100-Fossil-Steam
3241 | Cooling tower efficiency below design | Balance of Plant | Circulating Water Systems | D1 | Forced - Immediate | 2023 | Gas | GG | 100 | Fossil-Steam | RFC | Summer | 5421.3333 | 95 | 1 | 1 | 3241-Cooling tower efficiency below design | D1-Forced - Immediate | 100-Fossil-Steam
3241 | Cooling tower efficiency below design | Balance of Plant | Circulating Water Systems | D1 | Forced - Immediate | 2023 | Gas | GG | 100 | Fossil-Steam | RFC | Summer | 230.4 | 64 | 1 | 1 | 3241-Cooling tower efficiency below design | D1-Forced - Immediate | 100-Fossil-Steam
3241 | Cooling tower efficiency below design | Balance of Plant | Circulating Water Systems | D1 | Forced - Immediate | 2023 | Coal | CC | 100 | Fossil-Steam | WECC | Summer | 39.0833 | 35 | 1 | 1 | 3241-Cooling tower efficiency below design | D1-Forced - Immediate | 100-Fossil-Steam
3241 | Cooling tower efficiency below design | Balance of Plant | Circulating Water Systems | D1 | Forced - Immediate | 2023 | Coal | CC | 100 | Fossil-Steam | WECC | Summer | 29.1333 | 38 | 1 | 1 | 3241-Cooling tower efficiency below design | D1-Forced - Immediate | 100-Fossil-Steam
3241 | Cooling tower efficiency below design | Balance of Plant | Circulating Water Systems | D1 | Forced - Immediate | 2023 | Coal | CC | 100 | Fossil-Steam | MRO | Summer | 105.378 | 10.92 | 1 | 1 | 3241-Cooling tower efficiency below design | D1-Forced - Immediate | 100-Fossil-Steam
3241 | Cooling tower efficiency below design | Balance of Plant | Circulating Water Systems | D1 | Forced - Immediate | 2023 | Coal | CC | 100 | Fossil-Steam | WECC | Summer | 352 | 33 | 1 | 1 | 3241-Cooling tower efficiency below design | D1-Forced - Immediate | 100-Fossil-Steam
3241 | Cooling tower efficiency below design | Balance of Plant | Circulating Water Systems | D1 | Forced - Immediate | 2023 | Gas | GG | 100 | Fossil-Steam | RFC | Summer | 86 | 17.2 | 1 | 1 | 3241-Cooling tower efficiency below design | D1-Forced - Immediate | 100-Fossil-Steam
3241 | Cooling tower efficiency below design | Balance of Plant | Circulating Water Systems | D1 | Forced - Immediate | 2023 | Gas | GG | 100 | Fossil-Steam | RFC | Summer | 1734.8333 | 35 | 1 | 1 | 3241-Cooling tower efficiency below design | D1-Forced - Immediate | 100-Fossil-Steam
3241 | Cooling tower efficiency below design | Balance of Plant | Circulating Water Systems | D1 | Forced - Immediate | 2023 | Coal | CC | 100 | Fossil-Steam | MRO | Summer | 78.5 | 10 | 1 | 1 | 3241-Cooling tower efficiency below design | D1-Forced - Immediate | 100-Fossil-Steam
3242 | Cooling tower fill damage | Balance of Plant | Circulating Water Systems | U1 | Forced - Immediate | 2023 | Gas | GG | 100 | Fossil-Steam | MRO | Summer | 437.7333 | 56 | 1 | 1 | 3242-Cooling tower fill damage | U1-Forced - Immediate | 100-Fossil-Steam
3242 | Cooling tower fill damage | Balance of Plant | Circulating Water Systems | D1 | Forced - Immediate | 2023 | Waste Heat | WH | 852 | CC steam units | SERC | Summer | 5722.6 | 39 | 1 | 1 | 3242-Cooling tower fill damage | D1-Forced - Immediate | 852-CC steam units
3245 | Other cooling tower problems | Balance of Plant | Circulating Water Systems | U1 | Forced - Immediate | 2023 | Gas | GG | 100 | Fossil-Steam | TRE | Summer | 195.7 | 57 | 1 | 1 | 3245-Other cooling tower problems | U1-Forced - Immediate | 100-Fossil-Steam
3245 | Other cooling tower problems | Balance of Plant | Circulating Water Systems | D1 | Forced - Immediate | 2023 | Gas | GG | 100 | Fossil-Steam | RFC | Summer | 629.7332 | 472.3 | 1 | 1 | 3245-Other cooling tower problems | D1-Forced - Immediate | 100-Fossil-Steam
3245 | Other cooling tower problems | Balance of Plant | Circulating Water Systems | U1 | Forced - Immediate | 2023 | Other | BM | 100 | Fossil-Steam | WECC | Off-Peak | 246.5773 | 63.77 | 1 | 1 | 3245-Other cooling tower problems | U1-Forced - Immediate | 100-Fossil-Steam
3245 | Other cooling tower problems | Balance of Plant | Circulating Water Systems | U1 | Forced - Immediate | 2023 | Gas | GG | 100 | Fossil-Steam | MRO | Summer | 4346.25 | 183 | 1 | 1 | 3245-Other cooling tower problems | U1-Forced - Immediate | 100-Fossil-Steam
3245 | Other cooling tower problems | Balance of Plant | Circulating Water Systems | D2 | Forced - Delayed | 2023 | Coal | CC | 100 | Fossil-Steam | RFC | Off-Peak | 174.5 | 17.45 | 1 | 1 | 3245-Other cooling tower problems | D2-Forced - Delayed | 100-Fossil-Steam
3245 | Other cooling tower problems | Balance of Plant | Circulating Water Systems | D1 | Forced - Immediate | 2023 | Coal | CC | 100 | Fossil-Steam | SERC | Summer | 1507.4999 | 270 | 1 | 1 | 3245-Other cooling tower problems | D1-Forced - Immediate | 100-Fossil-Steam
3245 | Other cooling tower problems | Balance of Plant | Circulating Water Systems | D1 | Forced - Immediate | 2023 | Coal | CC | 100 | Fossil-Steam | WECC | Summer | 239.8 | 109 | 1 | 1 | 3245-Other cooling tower problems | D1-Forced - Immediate | 100-Fossil-Steam
3245 | Other cooling tower problems | Balance of Plant | Circulating Water Systems | U1 | Forced - Immediate | 2023 | Coal | CC | 100 | Fossil-Steam | RFC | Off-Peak | 2456.9364 | 335.8 | 1 | 1 | 3245-Other cooling tower problems | U1-Forced - Immediate | 100-Fossil-Steam
3245 | Other cooling tower problems | Balance of Plant | Circulating Water Systems | D1 | Forced - Immediate | 2023 | Coal | CC | 100 | Fossil-Steam | WECC | Winter | 818.55 | 321 | 1 | 1 | 3245-Other cooling tower problems | D1-Forced - Immediate | 100-Fossil-Steam
3245 | Other cooling tower problems | Balance of Plant | Circulating Water Systems | D1 | Forced - Immediate | 2023 | Coal | CC | 100 | Fossil-Steam | MRO | Summer | 240.0431 | 313.1 | 1 | 1 | 3245-Other cooling tower problems | D1-Forced - Immediate | 100-Fossil-Steam
3245 | Other cooling tower problems | Balance of Plant | Circulating Water Systems | U1 | Forced - Immediate | 2023 | Gas | GG | 100 | Fossil-Steam | TRE | Summer | 172.9 | 57 | 1 | 1 | 3245-Other cooling tower problems | U1-Forced - Immediate | 100-Fossil-Steam
3245 | Other cooling tower problems | Balance of Plant | Circulating Water Systems | U2 | Forced - Delayed | 2023 | Coal | CC | 100 | Fossil-Steam | MRO | Off-Peak | 2856 | 255 | 1 | 1 | 3245-Other cooling tower problems | U2-Forced - Delayed | 100-Fossil-Steam
3245 | Other cooling tower problems | Balance of Plant | Circulating Water Systems | D1 | Forced - Immediate | 2023 | Nuclear | NU | 200 | Nuclear | SERC | Summer | 128 | 32 | 1 | 1 | 3245-Other cooling tower problems | D1-Forced - Immediate | 200-Nuclear
3245 | Other cooling tower problems | Balance of Plant | Circulating Water Systems | D1 | Forced - Immediate | 2023 | Nuclear | NU | 200 | Nuclear | SERC | Summer | 120 | 24 | 1 | 1 | 3245-Other cooling tower problems | D1-Forced - Immediate | 200-Nuclear
3245 | Other cooling tower problems | Balance of Plant | Circulating Water Systems | D1 | Forced - Immediate | 2023 | Nuclear | NU | 200 | Nuclear | SERC | Summer | 13 | 13 | 1 | 1 | 3245-Other cooling tower problems | D1-Forced - Immediate | 200-Nuclear
3245 | Other cooling tower problems | Balance of Plant | Circulating Water Systems | D1 | Forced - Immediate | 2023 | Nuclear | NU | 200 | Nuclear | SERC | Summer | 161 | 23 | 1 | 1 | 3245-Other cooling tower problems | D1-Forced - Immediate | 200-Nuclear
3245 | Other cooling tower problems | Balance of Plant | Circulating Water Systems | D1 | Forced - Immediate | 2023 | Nuclear | NU | 200 | Nuclear | SERC | Summer | 216 | 27 | 1 | 1 | 3245-Other cooling tower problems | D1-Forced - Immediate | 200-Nuclear
3245 | Other cooling tower problems | Balance of Plant | Circulating Water Systems | D1 | Forced - Immediate | 2023 | Nuclear | NU | 200 | Nuclear | SERC | Summer | 174 | 29 | 1 | 1 | 3245-Other cooling tower problems | D1-Forced - Immediate | 200-Nuclear
3245 | Other cooling tower problems | Balance of Plant | Circulating Water Systems | D1 | Forced - Immediate | 2023 | Nuclear | NU | 200 | Nuclear | SERC | Summer | 50 | 25 | 1 | 1 | 3245-Other cooling tower problems | D1-Forced - Immediate | 200-Nuclear
3245 | Other cooling tower problems | Balance of Plant | Circulating Water Systems | D1 | Forced - Immediate | 2023 | Coal | CC | 650 | Fluidized Bed | SERC | Summer | 1297.8 | 63 | 1 | 1 | 3245-Other cooling tower problems | D1-Forced - Immediate | 650-Fluidized Bed
3245 | Other cooling tower problems | Balance of Plant | Circulating Water Systems | U1 | Forced - Immediate | 2023 | Geothermal | GE | 830 | Geothermal | WECC | Winter | 163.1 | 42 | 1 | 1 | 3245-Other cooling tower problems | U1-Forced - Immediate | 830-Geothermal
3245 | Other cooling tower problems | Balance of Plant | Circulating Water Systems | U1 | Forced - Immediate | 2023 | Waste Heat | WH | 850 | Combined Cycle Block | RFC | Summer | 342178.5 | 90 | 1 | 1 | 3245-Other cooling tower problems | U1-Forced - Immediate | 850-Combined Cycle Block
3245 | Other cooling tower problems | Balance of Plant | Circulating Water Systems | D1 | Forced - Immediate | 2023 | Waste Heat | WH | 850 | Combined Cycle Block | RFC | Summer | 341798.3016 | 89.9 | 1 | 1 | 3245-Other cooling tower problems | D1-Forced - Immediate | 850-Combined Cycle Block
3245 | Other cooling tower problems | Balance of Plant | Circulating Water Systems | U1 | Forced - Immediate | 2023 | Gas | GG | 850 | Combined Cycle Block | RFC | Summer | 56233.65 | 591 | 1 | 1 | 3245-Other cooling tower problems | U1-Forced - Immediate | 850-Combined Cycle Block
3245 | Other cooling tower problems | Balance of Plant | Circulating Water Systems | D1 | Forced - Immediate | 2023 | Gas | GG | 851 | CC GT units | RFC | Winter | 494.1333 | 136 | 2 | 2 | 3245-Other cooling tower problems | D1-Forced - Immediate | 851-CC GT units
3245 | Other cooling tower problems | Balance of Plant | Circulating Water Systems | U1 | Forced - Immediate | 2023 | Waste Heat | WH | 852 | CC steam units | TRE | Off-Peak | 49039.4666 | 104 | 1 | 1 | 3245-Other cooling tower problems | U1-Forced - Immediate | 852-CC steam units
3245 | Other cooling tower problems | Balance of Plant | Circulating Water Systems | U1 | Forced - Immediate | 2023 | Gas | GG | 852 | CC steam units | RFC | Winter | 1511.4665 | 416 | 1 | 1 | 3245-Other cooling tower problems | U1-Forced - Immediate | 852-CC steam units
3245 | Other cooling tower problems | Balance of Plant | Circulating Water Systems | U1 | Forced - Immediate | 2023 | Waste Heat | WH | 852 | CC steam units | TRE | Off-Peak | 49032.5333 | 104 | 1 | 1 | 3245-Other cooling tower problems | U1-Forced - Immediate | 852-CC steam units
3245 | Other cooling tower problems | Balance of Plant | Circulating Water Systems | U1 | Forced - Immediate | 2023 | Gas | GG | 861 | CoG GT units | TRE | Summer | 911.6 | 172 | 1 | 1 | 3245-Other cooling tower problems | U1-Forced - Immediate | 861-CoG GT units
3245 | Other cooling tower problems | Balance of Plant | Circulating Water Systems | D3 | Forced - Postponed | 2023 | Waste Heat | WH | 862 | CoG steam units | SERC | Summer | 899 | 6 | 1 | 1 | 3245-Other cooling tower problems | D3-Forced - Postponed | 862-CoG steam units
3247 | Cooling tower instrumentation | Balance of Plant | Circulating Water Systems | U1 | Forced - Immediate | 2023 | Coal | CC | 100 | Fossil-Steam | WECC | Off-Peak | 1127.4998 | 330 | 1 | 1 | 3247-Cooling tower instrumentation | U1-Forced - Immediate | 100-Fossil-Steam
3247 | Cooling tower instrumentation | Balance of Plant | Circulating Water Systems | U2 | Forced - Delayed | 2023 | Gas | GG | 850 | Combined Cycle Block | WECC | Off-Peak | 66262.77 | 274.38 | 1 | 1 | 3247-Cooling tower instrumentation | U2-Forced - Delayed | 850-Combined Cycle Block
3247 | Cooling tower instrumentation | Balance of Plant | Circulating Water Systems | U1 | Forced - Immediate | 2023 | Gas | GG | 851 | CC GT units | TRE | Off-Peak | 373.3333 | 160 | 1 | 1 | 3247-Cooling tower instrumentation | U1-Forced - Immediate | 851-CC GT units
3247 | Cooling tower instrumentation | Balance of Plant | Circulating Water Systems | U1 | Forced - Immediate | 2023 | Gas | GG | 851 | CC GT units | TRE | Off-Peak | 469.3333 | 160 | 1 | 1 | 3247-Cooling tower instrumentation | U1-Forced - Immediate | 851-CC GT units
3247 | Cooling tower instrumentation | Balance of Plant | Circulating Water Systems | U1 | Forced - Immediate | 2023 | Waste Heat | WH | 852 | CC steam units | TRE | Off-Peak | 968.3498 | 321 | 1 | 1 | 3247-Cooling tower instrumentation | U1-Forced - Immediate | 852-CC steam units
3247 | Cooling tower instrumentation | Balance of Plant | Circulating Water Systems | D1 | Forced - Immediate | 2023 | Waste Heat | WH | 862 | CoG steam units | TRE | Summer | 540.6 | 102 | 1 | 1 | 3247-Cooling tower instrumentation | D1-Forced - Immediate | 862-CoG steam units
3248 | Cooling Tower Overhaul | NULL | NULL | U3 | Forced - Postponed | 2023 | Gas | GG | 100 | Fossil-Steam | MRO | Winter | 102398.3333 | 25 | 1 | 1 | 3248-Cooling Tower Overhaul | U3-Forced - Postponed | 100-Fossil-Steam
3250 | Circulating water system instruments and controls | Balance of Plant | Circulating Water Systems | D1 | Forced - Immediate | 2023 | Coal | CC | 100 | Fossil-Steam | MRO | Summer | 665 | 105 | 1 | 1 | 3250-Circulating water system instruments and controls | D1-Forced - Immediate | 100-Fossil-Steam
3250 | Circulating water system instruments and controls | Balance of Plant | Circulating Water Systems | U1 | Forced - Immediate | 2023 | Coal | CC | 100 | Fossil-Steam | MRO | Summer | 1535.4166 | 275 | 1 | 1 | 3250-Circulating water system instruments and controls | U1-Forced - Immediate | 100-Fossil-Steam
3250 | Circulating water system instruments and controls | Balance of Plant | Circulating Water Systems | D1 | Forced - Immediate | 2023 | Coal | CC | 100 | Fossil-Steam | MRO | Summer | 254.9166 | 95 | 1 | 1 | 3250-Circulating water system instruments and controls | D1-Forced - Immediate | 100-Fossil-Steam
3250 | Circulating water system instruments and controls | Balance of Plant | Circulating Water Systems | D1 | Forced - Immediate | 2023 | Nuclear | NU | 200 | Nuclear | RFC | Summer | 21.025 | 43.5 | 1 | 1 | 3250-Circulating water system instruments and controls | D1-Forced - Immediate | 200-Nuclear
3250 | Circulating water system instruments and controls | Balance of Plant | Circulating Water Systems | D1 | Forced - Immediate | 2023 | Nuclear | NU | 200 | Nuclear | RFC | Summer | 7.0666 | 42.4 | 1 | 1 | 3250-Circulating water system instruments and controls | D1-Forced - Immediate | 200-Nuclear
3250 | Circulating water system instruments and controls | Balance of Plant | Circulating Water Systems | U1 | Forced - Immediate | 2023 | Waste Heat | WH | 800 | Miscellaneous | SERC | Summer | 1417.5 | 350 | 1 | 1 | 3250-Circulating water system instruments and controls | U1-Forced - Immediate | 800-Miscellaneous
3250 | Circulating water system instruments and controls | Balance of Plant | Circulating Water Systems | D1 | Forced - Immediate | 2023 | Waste Heat | WH | 800 | Miscellaneous | SERC | Summer | 236.25 | 175 | 1 | 1 | 3250-Circulating water system instruments and controls | D1-Forced - Immediate | 800-Miscellaneous
3250 | Circulating water system instruments and controls | Balance of Plant | Circulating Water Systems | D1 | Forced - Immediate | 2023 | Gas | GG | 850 | Combined Cycle Block | NPCC | Off-Peak | 933.8166 | 130.3 | 1 | 1 | 3250-Circulating water system instruments and controls | D1-Forced - Immediate | 850-Combined Cycle Block
3250 | Circulating water system instruments and controls | Balance of Plant | Circulating Water Systems | D1 | Forced - Immediate | 2023 | Gas | GG | 850 | Combined Cycle Block | NPCC | Off-Peak | 935.9883 | 130.3 | 1 | 1 | 3250-Circulating water system instruments and controls | D1-Forced - Immediate | 850-Combined Cycle Block
3250 | Circulating water system instruments and controls | Balance of Plant | Circulating Water Systems | U1 | Forced - Immediate | 2023 | Waste Heat | WH | 852 | CC steam units | WECC | Off-Peak | 1909.2 | 86 | 1 | 1 | 3250-Circulating water system instruments and controls | U1-Forced - Immediate | 852-CC steam units
3260 | Traveling screens | Balance of Plant | Circulating Water Systems | D1 | Forced - Immediate | 2023 | Gas | GG | 100 | Fossil-Steam | TRE | Summer | 1611.4166 | 305 | 1 | 1 | 3260-Traveling screens | D1-Forced - Immediate | 100-Fossil-Steam
3260 | Traveling screens | Balance of Plant | Circulating Water Systems | D1 | Forced - Immediate | 2023 | Coal | CC | 100 | Fossil-Steam | RFC | Off-Peak | 39 | 19.5 | 1 | 1 | 3260-Traveling screens | D1-Forced - Immediate | 100-Fossil-Steam
3260 | Traveling screens | Balance of Plant | Circulating Water Systems | U1 | Forced - Immediate | 2023 | Coal | CC | 100 | Fossil-Steam | RFC | Winter | 4793.2498 | 495 | 1 | 1 | 3260-Traveling screens | U1-Forced - Immediate | 100-Fossil-Steam
3260 | Traveling screens | Balance of Plant | Circulating Water Systems | D2 | Forced - Delayed | 2023 | Coal | CC | 100 | Fossil-Steam | SERC | Off-Peak | 3834.9999 | 195 | 1 | 1 | 3260-Traveling screens | D2-Forced - Delayed | 100-Fossil-Steam
3260 | Traveling screens | Balance of Plant | Circulating Water Systems | D2 | Forced - Delayed | 2023 | Coal | CC | 100 | Fossil-Steam | SERC | Summer | 2765.3333 | 244 | 1 | 1 | 3260-Traveling screens | D2-Forced - Delayed | 100-Fossil-Steam
3260 | Traveling screens | Balance of Plant | Circulating Water Systems | D1 | Forced - Immediate | 2023 | Gas | GG | 100 | Fossil-Steam | NPCC | Off-Peak | 678.1666 | 130 | 1 | 1 | 3260-Traveling screens | D1-Forced - Immediate | 100-Fossil-Steam
3260 | Traveling screens | Balance of Plant | Circulating Water Systems | D2 | Forced - Delayed | 2023 | Coal | CC | 100 | Fossil-Steam | RFC | Off-Peak | 1110 | 92.5 | 1 | 1 | 3260-Traveling screens | D2-Forced - Delayed | 100-Fossil-Steam
3260 | Traveling screens | Balance of Plant | Circulating Water Systems | D1 | Forced - Immediate | 2023 | Gas | GG | 100 | Fossil-Steam | TRE | Off-Peak | 1416.0497 | 381 | 1 | 1 | 3260-Traveling screens | D1-Forced - Immediate | 100-Fossil-Steam
3260 | Traveling screens | Balance of Plant | Circulating Water Systems | D1 | Forced - Immediate | 2023 | Coal | CC | 100 | Fossil-Steam | RFC | Off-Peak | 132 | 44 | 1 | 1 | 3260-Traveling screens | D1-Forced - Immediate | 100-Fossil-Steam
3260 | Traveling screens | Balance of Plant | Circulating Water Systems | D1 | Forced - Immediate | 2023 | Coal | CC | 100 | Fossil-Steam | RFC | Off-Peak | 895.8 | 149.3 | 1 | 1 | 3260-Traveling screens | D1-Forced - Immediate | 100-Fossil-Steam
3260 | Traveling screens | Balance of Plant | Circulating Water Systems | D1 | Forced - Immediate | 2023 | Coal | CC | 100 | Fossil-Steam | RFC | Winter | 712.5 | 125 | 1 | 1 | 3260-Traveling screens | D1-Forced - Immediate | 100-Fossil-Steam
3260 | Traveling screens | Balance of Plant | Circulating Water Systems | D1 | Forced - Immediate | 2023 | Gas | GG | 100 | Fossil-Steam | SERC | Off-Peak | 3708.2833 | 113 | 1 | 1 | 3260-Traveling screens | D1-Forced - Immediate | 100-Fossil-Steam
3260 | Traveling screens | Balance of Plant | Circulating Water Systems | D1 | Forced - Immediate | 2023 | Gas | GG | 100 | Fossil-Steam | TRE | Summer | 1916.4166 | 305 | 1 | 1 | 3260-Traveling screens | D1-Forced - Immediate | 100-Fossil-Steam
3260 | Traveling screens | Balance of Plant | Circulating Water Systems | D1 | Forced - Immediate | 2023 | Coal | CC | 100 | Fossil-Steam | RFC | Winter | 630 | 225 | 1 | 1 | 3260-Traveling screens | D1-Forced - Immediate | 100-Fossil-Steam
3260 | Traveling screens | Balance of Plant | Circulating Water Systems | D1 | Forced - Immediate | 2023 | Gas | GG | 100 | Fossil-Steam | TRE | Off-Peak | 3146.5831 | 305 | 1 | 1 | 3260-Traveling screens | D1-Forced - Immediate | 100-Fossil-Steam
3260 | Traveling screens | Balance of Plant | Circulating Water Systems | D1 | Forced - Immediate | 2023 | Nuclear | NU | 200 | Nuclear | RFC | Summer | 324.5467 | 40.4 | 1 | 1 | 3260-Traveling screens | D1-Forced - Immediate | 200-Nuclear
3260 | Traveling screens | Balance of Plant | Circulating Water Systems | D1 | Forced - Immediate | 2023 | Nuclear | NU | 200 | Nuclear | RFC | Summer | 1492.86 | 55.6 | 1 | 1 | 3260-Traveling screens | D1-Forced - Immediate | 200-Nuclear
3260 | Traveling screens | Balance of Plant | Circulating Water Systems | D1 | Forced - Immediate | 2023 | Nuclear | NU | 200 | Nuclear | NPCC | Winter | 259.1452 | 176.69 | 1 | 1 | 3260-Traveling screens | D1-Forced - Immediate | 200-Nuclear
3260 | Traveling screens | Balance of Plant | Circulating Water Systems | D1 | Forced - Immediate | 2023 | Gas | GG | 851 | CC GT units | WECC | Off-Peak | 258.5 | 30 | 2 | 2 | 3260-Traveling screens | D1-Forced - Immediate | 851-CC GT units
3260 | Traveling screens | Balance of Plant | Circulating Water Systems | U1 | Forced - Immediate | 2023 | Gas | GG | 851 | CC GT units | TRE | Off-Peak | 15489.25 | 167 | 1 | 1 | 3260-Traveling screens | U1-Forced - Immediate | 851-CC GT units
3260 | Traveling screens | Balance of Plant | Circulating Water Systems | U1 | Forced - Immediate | 2023 | Gas | GG | 851 | CC GT units | TRE | Off-Peak | 15767.5 | 170 | 1 | 1 | 3260-Traveling screens | U1-Forced - Immediate | 851-CC GT units
3260 | Traveling screens | Balance of Plant | Circulating Water Systems | D1 | Forced - Immediate | 2023 | Gas | GG | 851 | CC GT units | NPCC | Summer | 392.85 | 97 | 1 | 1 | 3260-Traveling screens | D1-Forced - Immediate | 851-CC GT units
3260 | Traveling screens | Balance of Plant | Circulating Water Systems | D1 | Forced - Immediate | 2023 | Gas | GG | 851 | CC GT units | NPCC | Summer | 376.65 | 93 | 1 | 1 | 3260-Traveling screens | D1-Forced - Immediate | 851-CC GT units
3260 | Traveling screens | Balance of Plant | Circulating Water Systems | D1 | Forced - Immediate | 2023 | Gas | GG | 852 | CC steam units | WECC | Off-Peak | 5393.5 | 67 | 1 | 1 | 3260-Traveling screens | D1-Forced - Immediate | 852-CC steam units
3260 | Traveling screens | Balance of Plant | Circulating Water Systems | U1 | Forced - Immediate | 2023 | Gas | GG | 852 | CC steam units | TRE | Off-Peak | 28474.25 | 307 | 1 | 1 | 3260-Traveling screens | U1-Forced - Immediate | 852-CC steam units
3260 | Traveling screens | Balance of Plant | Circulating Water Systems | D1 | Forced - Immediate | 2023 | Waste Heat | WH | 852 | CC steam units | NPCC | Summer | 218.7 | 54 | 1 | 1 | 3260-Traveling screens | D1-Forced - Immediate | 852-CC steam units
3260 | Traveling screens | Balance of Plant | Circulating Water Systems | D1 | Forced - Immediate | 2023 | Gas | GG | 852 | CC steam units | SERC | Summer | 5937.5 | 250 | 1 | 1 | 3260-Traveling screens | D1-Forced - Immediate | 852-CC steam units
3260 | Traveling screens | Balance of Plant | Circulating Water Systems | D1 | Forced - Immediate | 2023 | Gas | GG | 852 | CC steam units | WECC | Winter | 311.55 | 67 | 1 | 1 | 3260-Traveling screens | D1-Forced - Immediate | 852-CC steam units
3260 | Traveling screens | Balance of Plant | Circulating Water Systems | D1 | Forced - Immediate | 2023 | Gas | GG | 852 | CC steam units | WECC | Off-Peak | 422.2166 | 49 | 1 | 1 | 3260-Traveling screens | D1-Forced - Immediate | 852-CC steam units
3261 | Traveling screen fouling | Balance of Plant | Circulating Water Systems | D1 | Forced - Immediate | 2023 | Coal | CC | 100 | Fossil-Steam | RFC | Summer | 94.1333 | 70.6 | 1 | 1 | 3261-Traveling screen fouling | D1-Forced - Immediate | 100-Fossil-Steam
3261 | Traveling screen fouling | Balance of Plant | Circulating Water Systems | D1 | Forced - Immediate | 2023 | Waste Heat | WH | 100 | Fossil-Steam | WECC | Summer | 173.6 | 112 | 1 | 1 | 3261-Traveling screen fouling | D1-Forced - Immediate | 100-Fossil-Steam
3261 | Traveling screen fouling | Balance of Plant | Circulating Water Systems | D1 | Forced - Immediate | 2023 | Gas | GG | 800 | Miscellaneous | SERC | Off-Peak | 406.85 | 103 | 1 | 1 | 3261-Traveling screen fouling | D1-Forced - Immediate | 800-Miscellaneous
3269 | Circulating water biological conditions (ie; zebra mussels) | Balance of Plant | Circulating Water Systems | U1 | Forced - Immediate | 2023 | Coal | CC | 100 | Fossil-Steam | MRO | Off-Peak | 4382.4 | 528 | 1 | 1 | 3269-Circulating water biological conditions (ie; zebra mussels) | U1-Forced - Immediate | 100-Fossil-Steam
3269 | Circulating water biological conditions (ie; zebra mussels) | Balance of Plant | Circulating Water Systems | U1 | Forced - Immediate | 2023 | Gas | GG | 850 | Combined Cycle Block | NPCC | Summer | 1195.8166 | 157 | 1 | 1 | 3269-Circulating water biological conditions (ie; zebra mussels) | U1-Forced - Immediate | 850-Combined Cycle Block
3269 | Circulating water biological conditions (ie; zebra mussels) | Balance of Plant | Circulating Water Systems | U1 | Forced - Immediate | 2023 | Gas | GG | 850 | Combined Cycle Block | NPCC | Summer | 994.3333 | 157 | 1 | 1 | 3269-Circulating water biological conditions (ie; zebra mussels) | U1-Forced - Immediate | 850-Combined Cycle Block
3269 | Circulating water biological conditions (ie; zebra mussels) | Balance of Plant | Circulating Water Systems | U1 | Forced - Immediate | 2023 | Gas | GG | 850 | Combined Cycle Block | NPCC | Summer | 1713.9166 | 157 | 1 | 1 | 3269-Circulating water biological conditions (ie; zebra mussels) | U1-Forced - Immediate | 850-Combined Cycle Block
3269 | Circulating water biological conditions (ie; zebra mussels) | Balance of Plant | Circulating Water Systems | D3 | Forced - Postponed | 2023 | Waste Heat | WH | 852 | CC steam units | TRE | Off-Peak | 18.3017 | 6.95 | 1 | 1 | 3269-Circulating water biological conditions (ie; zebra mussels) | D3-Forced - Postponed | 852-CC steam units
3270 | Intake system problems other than traveling screens | Balance of Plant | Circulating Water Systems | D1 | Forced - Immediate | 2023 | Coal | LI | 100 | Fossil-Steam | MRO | Summer | 175.4332 | 277 | 1 | 1 | 3270-Intake system problems other than traveling screens | D1-Forced - Immediate | 100-Fossil-Steam
3270 | Intake system problems other than traveling screens | Balance of Plant | Circulating Water Systems | D1 | Forced - Immediate | 2023 | Gas | GG | 100 | Fossil-Steam | SERC | Summer | 26923.15 | 233 | 1 | 1 | 3270-Intake system problems other than traveling screens | D1-Forced - Immediate | 100-Fossil-Steam
3270 | Intake system problems other than traveling screens | Balance of Plant | Circulating Water Systems | D1 | Forced - Immediate | 2023 | Coal | LI | 100 | Fossil-Steam | MRO | Summer | 1021.3166 | 263 | 1 | 1 | 3270-Intake system problems other than traveling screens | D1-Forced - Immediate | 100-Fossil-Steam
3270 | Intake system problems other than traveling screens | Balance of Plant | Circulating Water Systems | U1 | Forced - Immediate | 2023 | Coal | LI | 100 | Fossil-Steam | MRO | Summer | 46898.8332 | 427 | 1 | 1 | 3270-Intake system problems other than traveling screens | U1-Forced - Immediate | 100-Fossil-Steam
3270 | Intake system problems other than traveling screens | Balance of Plant | Circulating Water Systems | D1 | Forced - Immediate | 2023 | Nuclear | NU | 200 | Nuclear | RFC | Summer | 2.1583 | 3.5 | 1 | 1 | 3270-Intake system problems other than traveling screens | D1-Forced - Immediate | 200-Nuclear
3270 | Intake system problems other than traveling screens | Balance of Plant | Circulating Water Systems | D1 | Forced - Immediate | 2023 | Nuclear | NU | 200 | Nuclear | WECC | Off-Peak | 19900.8331 | 550 | 1 | 1 | 3270-Intake system problems other than traveling screens | D1-Forced - Immediate | 200-Nuclear
3270 | Intake system problems other than traveling screens | Balance of Plant | Circulating Water Systems | D1 | Forced - Immediate | 2023 | Nuclear | NU | 200 | Nuclear | RFC | Off-Peak | 0.096666 | 2.9 | 1 | 1 | 3270-Intake system problems other than traveling screens | D1-Forced - Immediate | 200-Nuclear
3270 | Intake system problems other than traveling screens | Balance of Plant | Circulating Water Systems | D1 | Forced - Immediate | 2023 | Nuclear | NU | 200 | Nuclear | RFC | Summer | 167.4133 | 17.2 | 1 | 1 | 3270-Intake system problems other than traveling screens | D1-Forced - Immediate | 200-Nuclear
3270 | Intake system problems other than traveling screens | Balance of Plant | Circulating Water Systems | D1 | Forced - Immediate | 2023 | Nuclear | NU | 200 | Nuclear | RFC | Summer | 35.82 | 2.7 | 1 | 1 | 3270-Intake system problems other than traveling screens | D1-Forced - Immediate | 200-Nuclear
3270 | Intake system problems other than traveling screens | Balance of Plant | Circulating Water Systems | D1 | Forced - Immediate | 2023 | Nuclear | NU | 200 | Nuclear | RFC | Summer | 86.4733 | 10.9 | 1 | 1 | 3270-Intake system problems other than traveling screens | D1-Forced - Immediate | 200-Nuclear
3270 | Intake system problems other than traveling screens | Balance of Plant | Circulating Water Systems | D1 | Forced - Immediate | 2023 | Nuclear | NU | 200 | Nuclear | RFC | Summer | 132.86 | 14.6 | 1 | 1 | 3270-Intake system problems other than traveling screens | D1-Forced - Immediate | 200-Nuclear
3270 | Intake system problems other than traveling screens | Balance of Plant | Circulating Water Systems | D1 | Forced - Immediate | 2023 | Nuclear | NU | 200 | Nuclear | RFC | Off-Peak | 0.275 | 5.5 | 1 | 1 | 3270-Intake system problems other than traveling screens | D1-Forced - Immediate | 200-Nuclear
3270 | Intake system problems other than traveling screens | Balance of Plant | Circulating Water Systems | D1 | Forced - Immediate | 2023 | Nuclear | NU | 200 | Nuclear | RFC | Off-Peak | 103.75 | 1.5 | 1 | 1 | 3270-Intake system problems other than traveling screens | D1-Forced - Immediate | 200-Nuclear
3270 | Intake system problems other than traveling screens | Balance of Plant | Circulating Water Systems | D2 | Forced - Delayed | 2023 | Gas | GG | 850 | Combined Cycle Block | RFC | Winter | 687.7779 | 226.74 | 1 | 1 | 3270-Intake system problems other than traveling screens | D2-Forced - Delayed | 850-Combined Cycle Block
3270 | Intake system problems other than traveling screens | Balance of Plant | Circulating Water Systems | D1 | Forced - Immediate | 2023 | Gas | GG | 851 | CC GT units | RFC | Off-Peak | 881.9999 | 108 | 1 | 1 | 3270-Intake system problems other than traveling screens | D1-Forced - Immediate | 851-CC GT units
3270 | Intake system problems other than traveling screens | Balance of Plant | Circulating Water Systems | D1 | Forced - Immediate | 2023 | Gas | GG | 851 | CC GT units | RFC | Off-Peak | 139.5666 | 106 | 1 | 1 | 3270-Intake system problems other than traveling screens | D1-Forced - Immediate | 851-CC GT units
3270 | Intake system problems other than traveling screens | Balance of Plant | Circulating Water Systems | D1 | Forced - Immediate | 2023 | Gas | GG | 851 | CC GT units | RFC | Off-Peak | 906.4999 | 111 | 1 | 1 | 3270-Intake system problems other than traveling screens | D1-Forced - Immediate | 851-CC GT units
3270 | Intake system problems other than traveling screens | Balance of Plant | Circulating Water Systems | U1 | Forced - Immediate | 2023 | Gas | GG | 851 | CC GT units | MRO | Summer | 2479.3999 | 147 | 1 | 1 | 3270-Intake system problems other than traveling screens | U1-Forced - Immediate | 851-CC GT units
3270 | Intake system problems other than traveling screens | Balance of Plant | Circulating Water Systems | U1 | Forced - Immediate | 2023 | Gas | GG | 851 | CC GT units | RFC | Off-Peak | 1594.85 | 191 | 1 | 1 | 3270-Intake system problems other than traveling screens | U1-Forced - Immediate | 851-CC GT units
3270 | Intake system problems other than traveling screens | Balance of Plant | Circulating Water Systems | D1 | Forced - Immediate | 2023 | Gas | GG | 851 | CC GT units | RFC | Off-Peak | 155.4 | 111 | 1 | 1 | 3270-Intake system problems other than traveling screens | D1-Forced - Immediate | 851-CC GT units
3270 | Intake system problems other than traveling screens | Balance of Plant | Circulating Water Systems | U1 | Forced - Immediate | 2023 | Gas | GG | 851 | CC GT units | RFC | Off-Peak | 1276.5166 | 191 | 1 | 1 | 3270-Intake system problems other than traveling screens | U1-Forced - Immediate | 851-CC GT units
3270 | Intake system problems other than traveling screens | Balance of Plant | Circulating Water Systems | U1 | Forced - Immediate | 2023 | Gas | GG | 851 | CC GT units | MRO | Summer | 4118.4499 | 147 | 1 | 1 | 3270-Intake system problems other than traveling screens | U1-Forced - Immediate | 851-CC GT units
3270 | Intake system problems other than traveling screens | Balance of Plant | Circulating Water Systems | D1 | Forced - Immediate | 2023 | Waste Heat | WH | 852 | CC steam units | RFC | Off-Peak | 228 | 144 | 1 | 1 | 3270-Intake system problems other than traveling screens | D1-Forced - Immediate | 852-CC steam units
3270 | Intake system problems other than traveling screens | Balance of Plant | Circulating Water Systems | U1 | Forced - Immediate | 2023 | Gas | GG | 852 | CC steam units | MRO | Summer | 2829.3333 | 160 | 1 | 1 | 3270-Intake system problems other than traveling screens | U1-Forced - Immediate | 852-CC steam units
3270 | Intake system problems other than traveling screens | Balance of Plant | Circulating Water Systems | D1 | Forced - Immediate | 2023 | Waste Heat | WH | 852 | CC steam units | RFC | Off-Peak | 148.4 | 106 | 1 | 1 | 3270-Intake system problems other than traveling screens | D1-Forced - Immediate | 852-CC steam units
3270 | Intake system problems other than traveling screens | Balance of Plant | Circulating Water Systems | D1 | Forced - Immediate | 2023 | Waste Heat | WH | 852 | CC steam units | RFC | Off-Peak | 139.5666 | 106 | 1 | 1 | 3270-Intake system problems other than traveling screens | D1-Forced - Immediate | 852-CC steam units
3270 | Intake system problems other than traveling screens | Balance of Plant | Circulating Water Systems | D1 | Forced - Immediate | 2023 | Waste Heat | WH | 852 | CC steam units | RFC | Off-Peak | 1157.0999 | 171 | 1 | 1 | 3270-Intake system problems other than traveling screens | D1-Forced - Immediate | 852-CC steam units
3270 | Intake system problems other than traveling screens | Balance of Plant | Circulating Water Systems | D1 | Forced - Immediate | 2023 | Waste Heat | WH | 852 | CC steam units | RFC | Off-Peak | 1142.8499 | 171 | 1 | 1 | 3270-Intake system problems other than traveling screens | D1-Forced - Immediate | 852-CC steam units
3271 | Intake grating fouling | Balance of Plant | Circulating Water Systems | U2 | Forced - Delayed | 2023 | Coal | CC | 100 | Fossil-Steam | MRO | Off-Peak | 495 | 30 | 1 | 1 | 3271-Intake grating fouling | U2-Forced - Delayed | 100-Fossil-Steam
3271 | Intake grating fouling | Balance of Plant | Circulating Water Systems | D1 | Forced - Immediate | 2023 | Coal | CC | 100 | Fossil-Steam | RFC | Winter | 1390.2 | 66.2 | 1 | 1 | 3271-Intake grating fouling | D1-Forced - Immediate | 100-Fossil-Steam
3271 | Intake grating fouling | Balance of Plant | Circulating Water Systems | D1 | Forced - Immediate | 2023 | Coal | OS | 800 | Miscellaneous | RFC | Off-Peak | 68.85 | 15.3 | 1 | 1 | 3271-Intake grating fouling | D1-Forced - Immediate | 800-Miscellaneous
3272 | Circulating water screenwash system | Balance of Plant | Circulating Water Systems | U2 | Forced - Delayed | 2023 | Coal | CC | 100 | Fossil-Steam | RFC | Off-Peak | 16732.35 | 361 | 1 | 1 | 3272-Circulating water screenwash system | U2-Forced - Delayed | 100-Fossil-Steam
3272 | Circulating water screenwash system | Balance of Plant | Circulating Water Systems | U1 | Forced - Immediate | 2023 | Gas | GG | 851 | CC GT units | TRE | Winter | 545.0333 | 166 | 1 | 1 | 3272-Circulating water screenwash system | U1-Forced - Immediate | 851-CC GT units
3272 | Circulating water screenwash system | Balance of Plant | Circulating Water Systems | D1 | Forced - Immediate | 2023 | Waste Heat | WH | 852 | CC steam units | TRE | Winter | 397.2833 | 121 | 1 | 1 | 3272-Circulating water screenwash system | D1-Forced - Immediate | 852-CC steam units
3273 | Debris in circulating water from outside sources (leaves; mud; etc.) | Balance of Plant | Circulating Water Systems | U1 | Forced - Immediate | 2023 | Coal | CC | 100 | Fossil-Steam | RFC | Off-Peak | 20018.6995 | 783 | 1 | 1 | 3273-Debris in circulating water from outside sources (leaves; mud; etc.) | U1-Forced - Immediate | 100-Fossil-Steam
3273 | Debris in circulating water from outside sources (leaves; mud; etc.) | Balance of Plant | Circulating Water Systems | U1 | Forced - Immediate | 2023 | Gas | GG | 100 | Fossil-Steam | SERC | Off-Peak | 46.6666 | 80 | 1 | 1 | 3273-Debris in circulating water from outside sources (leaves; mud; etc.) | U1-Forced - Immediate | 100-Fossil-Steam
3273 | Debris in circulating water from outside sources (leaves; mud; etc.) | Balance of Plant | Circulating Water Systems | D1 | Forced - Immediate | 2023 | Gas | GG | 100 | Fossil-Steam | RFC | Off-Peak | 135.4 | 12 | 1 | 1 | 3273-Debris in circulating water from outside sources (leaves; mud; etc.) | D1-Forced - Immediate | 100-Fossil-Steam
3273 | Debris in circulating water from outside sources (leaves; mud; etc.) | Balance of Plant | Circulating Water Systems | D1 | Forced - Immediate | 2023 | Gas | GG | 100 | Fossil-Steam | RFC | Off-Peak | 112.5 | 18 | 1 | 1 | 3273-Debris in circulating water from outside sources (leaves; mud; etc.) | D1-Forced - Immediate | 100-Fossil-Steam
3273 | Debris in circulating water from outside sources (leaves; mud; etc.) | Balance of Plant | Circulating Water Systems | D1 | Forced - Immediate | 2023 | Coal | CC | 100 | Fossil-Steam | RFC | Off-Peak | 1481.6665 | 350 | 1 | 1 | 3273-Debris in circulating water from outside sources (leaves; mud; etc.) | D1-Forced - Immediate | 100-Fossil-Steam
3273 | Debris in circulating water from outside sources (leaves; mud; etc.) | Balance of Plant | Circulating Water Systems | U1 | Forced - Immediate | 2023 | Coal | CC | 100 | Fossil-Steam | MRO | Off-Peak | 975.5399 | 206.1 | 1 | 1 | 3273-Debris in circulating water from outside sources (leaves; mud; etc.) | U1-Forced - Immediate | 100-Fossil-Steam
3273 | Debris in circulating water from outside sources (leaves; mud; etc.) | Balance of Plant | Circulating Water Systems | D1 | Forced - Immediate | 2023 | Coal | CC | 100 | Fossil-Steam | RFC | Off-Peak | 2512 | 157 | 1 | 1 | 3273-Debris in circulating water from outside sources (leaves; mud; etc.) | D1-Forced - Immediate | 100-Fossil-Steam
3273 | Debris in circulating water from outside sources (leaves; mud; etc.) | Balance of Plant | Circulating Water Systems | D1 | Forced - Immediate | 2023 | Gas | GG | 100 | Fossil-Steam | RFC | Summer | 144 | 16 | 1 | 1 | 3273-Debris in circulating water from outside sources (leaves; mud; etc.) | D1-Forced - Immediate | 100-Fossil-Steam
3273 | Debris in circulating water from outside sources (leaves; mud; etc.) | Balance of Plant | Circulating Water Systems | D1 | Forced - Immediate | 2023 | Gas | GG | 100 | Fossil-Steam | RFC | Summer | 371.7333 | 32 | 1 | 1 | 3273-Debris in circulating water from outside sources (leaves; mud; etc.) | D1-Forced - Immediate | 100-Fossil-Steam
3273 | Debris in circulating water from outside sources (leaves; mud; etc.) | Balance of Plant | Circulating Water Systems | U1 | Forced - Immediate | 2023 | Coal | CC | 100 | Fossil-Steam | RFC | Summer | 9798.75 | 585 | 1 | 1 | 3273-Debris in circulating water from outside sources (leaves; mud; etc.) | U1-Forced - Immediate | 100-Fossil-Steam
3273 | Debris in circulating water from outside sources (leaves; mud; etc.) | Balance of Plant | Circulating Water Systems | D1 | Forced - Immediate | 2023 | Gas | GG | 100 | Fossil-Steam | SERC | Off-Peak | 73.1416 | 65.5 | 1 | 1 | 3273-Debris in circulating water from outside sources (leaves; mud; etc.) | D1-Forced - Immediate | 100-Fossil-Steam
3273 | Debris in circulating water from outside sources (leaves; mud; etc.) | Balance of Plant | Circulating Water Systems | D1 | Forced - Immediate | 2023 | Coal | CC | 100 | Fossil-Steam | RFC | Summer | 287 | 70 | 1 | 1 | 3273-Debris in circulating water from outside sources (leaves; mud; etc.) | D1-Forced - Immediate | 100-Fossil-Steam
3273 | Debris in circulating water from outside sources (leaves; mud; etc.) | Balance of Plant | Circulating Water Systems | D3 | Forced - Postponed | 2023 | Nuclear | NU | 200 | Nuclear | WECC | Winter | 47354.316 | 943 | 1 | 1 | 3273-Debris in circulating water from outside sources (leaves; mud; etc.) | D3-Forced - Postponed | 200-Nuclear
3273 | Debris in circulating water from outside sources (leaves; mud; etc.) | Balance of Plant | Circulating Water Systems | D3 | Forced - Postponed | 2023 | Nuclear | NU | 200 | Nuclear | WECC | Winter | 61255.1164 | 947 | 1 | 1 | 3273-Debris in circulating water from outside sources (leaves; mud; etc.) | D3-Forced - Postponed | 200-Nuclear
3273 | Debris in circulating water from outside sources (leaves; mud; etc.) | Balance of Plant | Circulating Water Systems | U1 | Forced - Immediate | 2023 | Gas | GG | 850 | Combined Cycle Block | NPCC | Off-Peak | 844.3332 | 170 | 1 | 1 | 3273-Debris in circulating water from outside sources (leaves; mud; etc.) | U1-Forced - Immediate | 850-Combined Cycle Block
3273 | Debris in circulating water from outside sources (leaves; mud; etc.) | Balance of Plant | Circulating Water Systems | D1 | Forced - Immediate | 2023 | Gas | GG | 850 | Combined Cycle Block | NPCC | Off-Peak | 416.4376 | 56.53 | 1 | 1 | 3273-Debris in circulating water from outside sources (leaves; mud; etc.) | D1-Forced - Immediate | 850-Combined Cycle Block
3273 | Debris in circulating water from outside sources (leaves; mud; etc.) | Balance of Plant | Circulating Water Systems | U1 | Forced - Immediate | 2023 | Gas | GG | 850 | Combined Cycle Block | NPCC | Off-Peak | 1088 | 170 | 1 | 1 | 3273-Debris in circulating water from outside sources (leaves; mud; etc.) | U1-Forced - Immediate | 850-Combined Cycle Block
3273 | Debris in circulating water from outside sources (leaves; mud; etc.) | Balance of Plant | Circulating Water Systems | D1 | Forced - Immediate | 2023 | Gas | GG | 850 | Combined Cycle Block | NPCC | Winter | 74.6553 | 39.64 | 1 | 1 | 3273-Debris in circulating water from outside sources (leaves; mud; etc.) | D1-Forced - Immediate | 850-Combined Cycle Block
3273 | Debris in circulating water from outside sources (leaves; mud; etc.) | Balance of Plant | Circulating Water Systems | D1 | Forced - Immediate | 2023 | Gas | GG | 850 | Combined Cycle Block | NPCC | Winter | 22.44 | 7.2 | 1 | 1 | 3273-Debris in circulating water from outside sources (leaves; mud; etc.) | D1-Forced - Immediate | 850-Combined Cycle Block
3273 | Debris in circulating water from outside sources (leaves; mud; etc.) | Balance of Plant | Circulating Water Systems | U1 | Forced - Immediate | 2023 | Gas | GG | 851 | CC GT units | TRE | Summer | 899.2166 | 163 | 1 | 1 | 3273-Debris in circulating water from outside sources (leaves; mud; etc.) | U1-Forced - Immediate | 851-CC GT units
3273 | Debris in circulating water from outside sources (leaves; mud; etc.) | Balance of Plant | Circulating Water Systems | U1 | Forced - Immediate | 2023 | Gas | GG | 851 | CC GT units | RFC | Off-Peak | 75.061 | 107.23 | 1 | 1 | 3273-Debris in circulating water from outside sources (leaves; mud; etc.) | U1-Forced - Immediate | 851-CC GT units
3273 | Debris in circulating water from outside sources (leaves; mud; etc.) | Balance of Plant | Circulating Water Systems | U1 | Forced - Immediate | 2023 | Gas | GG | 851 | CC GT units | RFC | Off-Peak | 126.8888 | 107.23 | 1 | 1 | 3273-Debris in circulating water from outside sources (leaves; mud; etc.) | U1-Forced - Immediate | 851-CC GT units
3273 | Debris in circulating water from outside sources (leaves; mud; etc.) | Balance of Plant | Circulating Water Systems | U1 | Forced - Immediate | 2023 | Gas | GG | 851 | CC GT units | RFC | Winter | 6532.25 | 225.25 | 2 | 2 | 3273-Debris in circulating water from outside sources (leaves; mud; etc.) | U1-Forced - Immediate | 851-CC GT units
3273 | Debris in circulating water from outside sources (leaves; mud; etc.) | Balance of Plant | Circulating Water Systems | U1 | Forced - Immediate | 2023 | Gas | GG | 851 | CC GT units | RFC | Off-Peak | 69.6995 | 107.23 | 1 | 1 | 3273-Debris in circulating water from outside sources (leaves; mud; etc.) | U1-Forced - Immediate | 851-CC GT units
3273 | Debris in circulating water from outside sources (leaves; mud; etc.) | Balance of Plant | Circulating Water Systems | U1 | Forced - Immediate | 2023 | Gas | GG | 852 | CC steam units | RFC | Winter | 8975.5 | 309.5 | 1 | 1 | 3273-Debris in circulating water from outside sources (leaves; mud; etc.) | U1-Forced - Immediate | 852-CC steam units
3273 | Debris in circulating water from outside sources (leaves; mud; etc.) | Balance of Plant | Circulating Water Systems | D1 | Forced - Immediate | 2023 | Waste Heat | WH | 852 | CC steam units | RFC | Off-Peak | 5.28 | 105.6 | 1 | 1 | 3273-Debris in circulating water from outside sources (leaves; mud; etc.) | D1-Forced - Immediate | 852-CC steam units
3273 | Debris in circulating water from outside sources (leaves; mud; etc.) | Balance of Plant | Circulating Water Systems | D1 | Forced - Immediate | 2023 | Waste Heat | WH | 852 | CC steam units | TRE | Summer | 468.9166 | 85 | 1 | 1 | 3273-Debris in circulating water from outside sources (leaves; mud; etc.) | D1-Forced - Immediate | 852-CC steam units
3273 | Debris in circulating water from outside sources (leaves; mud; etc.) | Balance of Plant | Circulating Water Systems | D1 | Forced - Immediate | 2023 | Waste Heat | WH | 852 | CC steam units | RFC | Off-Peak | 12.04 | 51.6 | 1 | 1 | 3273-Debris in circulating water from outside sources (leaves; mud; etc.) | D1-Forced - Immediate | 852-CC steam units
3273 | Debris in circulating water from outside sources (leaves; mud; etc.) | Balance of Plant | Circulating Water Systems | U1 | Forced - Immediate | 2023 | Waste Heat | WH | 852 | CC steam units | RFC | Off-Peak | 163.8866 | 158.6 | 1 | 1 | 3273-Debris in circulating water from outside sources (leaves; mud; etc.) | U1-Forced - Immediate | 852-CC steam units
3274 | Ice blockages at intake structures including frazil ice; sheets; blocks of ice; etc B | Balance of Plant | Circulating Water Systems | D1 | Forced - Immediate | 2023 | Oil | OO | 100 | Fossil-Steam | NPCC | Winter | 397.58 | 61.8 | 1 | 1 | 3274-Ice blockages at intake structures including frazil ice; sheets; blocks of ice; etc B | D1-Forced - Immediate | 100-Fossil-Steam
3280 | High circulating water temperature (not due to season; tower efficiency below design; or other listed equipment problem) | Balance of Plant | Circulating Water Systems | D1 | Forced - Immediate | 2023 | Coal | CC | 100 | Fossil-Steam | WECC | Summer | 7.4 | 37 | 1 | 1 | 3280-High circulating water temperature (not due to season; tower efficiency below design; or other listed equipment problem) | D1-Forced - Immediate | 100-Fossil-Steam
3280 | High circulating water temperature (not due to season; tower efficiency below design; or other listed equipment problem) | Balance of Plant | Circulating Water Systems | D1 | Forced - Immediate | 2023 | Coal | CC | 100 | Fossil-Steam | WECC | Summer | 50.4 | 24 | 1 | 1 | 3280-High circulating water temperature (not due to season; tower efficiency below design; or other listed equipment problem) | D1-Forced - Immediate | 100-Fossil-Steam
3280 | High circulating water temperature (not due to season; tower efficiency below design; or other listed equipment problem) | Balance of Plant | Circulating Water Systems | D1 | Forced - Immediate | 2023 | Coal | CC | 100 | Fossil-Steam | SERC | Summer | 203.2 | 48 | 1 | 1 | 3280-High circulating water temperature (not due to season; tower efficiency below design; or other listed equipment problem) | D1-Forced - Immediate | 100-Fossil-Steam
3280 | High circulating water temperature (not due to season; tower efficiency below design; or other listed equipment problem) | Balance of Plant | Circulating Water Systems | D1 | Forced - Immediate | 2023 | Gas | GG | 100 | Fossil-Steam | RFC | Summer | 317.8 | 28 | 1 | 1 | 3280-High circulating water temperature (not due to season; tower efficiency below design; or other listed equipment problem) | D1-Forced - Immediate | 100-Fossil-Steam
3280 | High circulating water temperature (not due to season; tower efficiency below design; or other listed equipment problem) | Balance of Plant | Circulating Water Systems | D1 | Forced - Immediate | 2023 | Coal | CC | 100 | Fossil-Steam | WECC | Summer | 32.9333 | 38 | 1 | 1 | 3280-High circulating water temperature (not due to season; tower efficiency below design; or other listed equipment problem) | D1-Forced - Immediate | 100-Fossil-Steam
3280 | High circulating water temperature (not due to season; tower efficiency below design; or other listed equipment problem) | Balance of Plant | Circulating Water Systems | D1 | Forced - Immediate | 2023 | Coal | CC | 100 | Fossil-Steam | WECC | Summer | 36 | 45 | 1 | 1 | 3280-High circulating water temperature (not due to season; tower efficiency below design; or other listed equipment problem) | D1-Forced - Immediate | 100-Fossil-Steam
3280 | High circulating water temperature (not due to season; tower efficiency below design; or other listed equipment problem) | Balance of Plant | Circulating Water Systems | D1 | Forced - Immediate | 2023 | Coal | CC | 100 | Fossil-Steam | WECC | Summer | 45.6 | 57 | 1 | 1 | 3280-High circulating water temperature (not due to season; tower efficiency below design; or other listed equipment problem) | D1-Forced - Immediate | 100-Fossil-Steam
3280 | High circulating water temperature (not due to season; tower efficiency below design; or other listed equipment problem) | Balance of Plant | Circulating Water Systems | D1 | Forced - Immediate | 2023 | Gas | GG | 100 | Fossil-Steam | RFC | Summer | 124.5833 | 65 | 1 | 1 | 3280-High circulating water temperature (not due to season; tower efficiency below design; or other listed equipment problem) | D1-Forced - Immediate | 100-Fossil-Steam
3280 | High circulating water temperature (not due to season; tower efficiency below design; or other listed equipment problem) | Balance of Plant | Circulating Water Systems | D1 | Forced - Immediate | 2023 | Gas | GG | 100 | Fossil-Steam | RFC | Summer | 3543.75 | 105 | 1 | 1 | 3280-High circulating water temperature (not due to season; tower efficiency below design; or other listed equipment problem) | D1-Forced - Immediate | 100-Fossil-Steam
3280 | High circulating water temperature (not due to season; tower efficiency below design; or other listed equipment problem) | Balance of Plant | Circulating Water Systems | D1 | Forced - Immediate | 2023 | Gas | GG | 100 | Fossil-Steam | SERC | Summer | 2131.15 | 21 | 1 | 1 | 3280-High circulating water temperature (not due to season; tower efficiency below design; or other listed equipment problem) | D1-Forced - Immediate | 100-Fossil-Steam
3280 | High circulating water temperature (not due to season; tower efficiency below design; or other listed equipment problem) | Balance of Plant | Circulating Water Systems | D2 | Forced - Delayed | 2023 | Coal | CC | 100 | Fossil-Steam | WECC | Summer | 80 | 20 | 1 | 1 | 3280-High circulating water temperature (not due to season; tower efficiency below design; or other listed equipment problem) | D2-Forced - Delayed | 100-Fossil-Steam
3280 | High circulating water temperature (not due to season; tower efficiency below design; or other listed equipment problem) | Balance of Plant | Circulating Water Systems | D1 | Forced - Immediate | 2023 | Coal | CC | 100 | Fossil-Steam | SERC | Summer | 119.9 | 33 | 1 | 1 | 3280-High circulating water temperature (not due to season; tower efficiency below design; or other listed equipment problem) | D1-Forced - Immediate | 100-Fossil-Steam
3280 | High circulating water temperature (not due to season; tower efficiency below design; or other listed equipment problem) | Balance of Plant | Circulating Water Systems | D1 | Forced - Immediate | 2023 | Coal | CC | 100 | Fossil-Steam | SERC | Summer | 1321.61 | 2.83 | 1 | 1 | 3280-High circulating water temperature (not due to season; tower efficiency below design; or other listed equipment problem) | D1-Forced - Immediate | 100-Fossil-Steam
3280 | High circulating water temperature (not due to season; tower efficiency below design; or other listed equipment problem) | Balance of Plant | Circulating Water Systems | D2 | Forced - Delayed | 2023 | Coal | CC | 100 | Fossil-Steam | WECC | Summer | 160 | 20 | 1 | 1 | 3280-High circulating water temperature (not due to season; tower efficiency below design; or other listed equipment problem) | D2-Forced - Delayed | 100-Fossil-Steam
3280 | High circulating water temperature (not due to season; tower efficiency below design; or other listed equipment problem) | Balance of Plant | Circulating Water Systems | D1 | Forced - Immediate | 2023 | Coal | CC | 100 | Fossil-Steam | WECC | Summer | 196.35 | 77 | 1 | 1 | 3280-High circulating water temperature (not due to season; tower efficiency below design; or other listed equipment problem) | D1-Forced - Immediate | 100-Fossil-Steam
3280 | High circulating water temperature (not due to season; tower efficiency below design; or other listed equipment problem) | Balance of Plant | Circulating Water Systems | D2 | Forced - Delayed | 2023 | Coal | CC | 100 | Fossil-Steam | WECC | Summer | 60 | 10 | 1 | 1 | 3280-High circulating water temperature (not due to season; tower efficiency below design; or other listed equipment problem) | D2-Forced - Delayed | 100-Fossil-Steam
3280 | High circulating water temperature (not due to season; tower efficiency below design; or other listed equipment problem) | Balance of Plant | Circulating Water Systems | D1 | Forced - Immediate | 2023 | Coal | CC | 100 | Fossil-Steam | WECC | Summer | 43.2667 | 44 | 1 | 1 | 3280-High circulating water temperature (not due to season; tower efficiency below design; or other listed equipment problem) | D1-Forced - Immediate | 100-Fossil-Steam
3280 | High circulating water temperature (not due to season; tower efficiency below design; or other listed equipment problem) | Balance of Plant | Circulating Water Systems | D1 | Forced - Immediate | 2023 | Coal | CC | 100 | Fossil-Steam | SERC | Summer | 1899 | 4 | 1 | 1 | 3280-High circulating water temperature (not due to season; tower efficiency below design; or other listed equipment problem) | D1-Forced - Immediate | 100-Fossil-Steam
3280 | High circulating water temperature (not due to season; tower efficiency below design; or other listed equipment problem) | Balance of Plant | Circulating Water Systems | D1 | Forced - Immediate | 2023 | Coal | CC | 100 | Fossil-Steam | WECC | Summer | 21.9333 | 28 | 1 | 1 | 3280-High circulating water temperature (not due to season; tower efficiency below design; or other listed equipment problem) | D1-Forced - Immediate | 100-Fossil-Steam
3280 | High circulating water temperature (not due to season; tower efficiency below design; or other listed equipment problem) | Balance of Plant | Circulating Water Systems | D1 | Forced - Immediate | 2023 | Gas | GG | 100 | Fossil-Steam | SERC | Summer | 18083 | 107 | 1 | 1 | 3280-High circulating water temperature (not due to season; tower efficiency below design; or other listed equipment problem) | D1-Forced - Immediate | 100-Fossil-Steam
3280 | High circulating water temperature (not due to season; tower efficiency below design; or other listed equipment problem) | Balance of Plant | Circulating Water Systems | D1 | Forced - Immediate | 2023 | Gas | GG | 100 | Fossil-Steam | SERC | Summer | 15240.3666 | 107 | 1 | 1 | 3280-High circulating water temperature (not due to season; tower efficiency below design; or other listed equipment problem) | D1-Forced - Immediate | 100-Fossil-Steam
3280 | High circulating water temperature (not due to season; tower efficiency below design; or other listed equipment problem) | Balance of Plant | Circulating Water Systems | D1 | Forced - Immediate | 2023 | Coal | CC | 100 | Fossil-Steam | WECC | Summer | 46.7666 | 61 | 1 | 1 | 3280-High circulating water temperature (not due to season; tower efficiency below design; or other listed equipment problem) | D1-Forced - Immediate | 100-Fossil-Steam
3280 | High circulating water temperature (not due to season; tower efficiency below design; or other listed equipment problem) | Balance of Plant | Circulating Water Systems | D1 | Forced - Immediate | 2023 | Coal | CC | 100 | Fossil-Steam | SERC | Summer | 8587.05 | 19 | 1 | 1 | 3280-High circulating water temperature (not due to season; tower efficiency below design; or other listed equipment problem) | D1-Forced - Immediate | 100-Fossil-Steam
3280 | High circulating water temperature (not due to season; tower efficiency below design; or other listed equipment problem) | Balance of Plant | Circulating Water Systems | D1 | Forced - Immediate | 2023 | Gas | GG | 100 | Fossil-Steam | WECC | Summer | 260.3 | 114 | 1 | 1 | 3280-High circulating water temperature (not due to season; tower efficiency below design; or other listed equipment problem) | D1-Forced - Immediate | 100-Fossil-Steam
3280 | High circulating water temperature (not due to season; tower efficiency below design; or other listed equipment problem) | Balance of Plant | Circulating Water Systems | D1 | Forced - Immediate | 2023 | Coal | CC | 100 | Fossil-Steam | WECC | Summer | 4.8 | 24 | 1 | 1 | 3280-High circulating water temperature (not due to season; tower efficiency below design; or other listed equipment problem) | D1-Forced - Immediate | 100-Fossil-Steam
3280 | High circulating water temperature (not due to season; tower efficiency below design; or other listed equipment problem) | Balance of Plant | Circulating Water Systems | D1 | Forced - Immediate | 2023 | Coal | CC | 100 | Fossil-Steam | WECC | Summer | 26.9333 | 16 | 1 | 1 | 3280-High circulating water temperature (not due to season; tower efficiency below design; or other listed equipment problem) | D1-Forced - Immediate | 100-Fossil-Steam
3280 | High circulating water temperature (not due to season; tower efficiency below design; or other listed equipment problem) | Balance of Plant | Circulating Water Systems | D1 | Forced - Immediate | 2023 | Coal | CC | 100 | Fossil-Steam | SERC | Summer | 6480 | 9 | 1 | 1 | 3280-High circulating water temperature (not due to season; tower efficiency below design; or other listed equipment problem) | D1-Forced - Immediate | 100-Fossil-Steam
3280 | High circulating water temperature (not due to season; tower efficiency below design; or other listed equipment problem) | Balance of Plant | Circulating Water Systems | D2 | Forced - Delayed | 2023 | Coal | CC | 100 | Fossil-Steam | RFC | Summer | 2160 | 30 | 1 | 1 | 3280-High circulating water temperature (not due to season; tower efficiency below design; or other listed equipment problem) | D2-Forced - Delayed | 100-Fossil-Steam
3280 | High circulating water temperature (not due to season; tower efficiency below design; or other listed equipment problem) | Balance of Plant | Circulating Water Systems | D1 | Forced - Immediate | 2023 | Coal | CC | 100 | Fossil-Steam | SERC | Off-Peak | 3455.7333 | 16 | 1 | 1 | 3280-High circulating water temperature (not due to season; tower efficiency below design; or other listed equipment problem) | D1-Forced - Immediate | 100-Fossil-Steam
3280 | High circulating water temperature (not due to season; tower efficiency below design; or other listed equipment problem) | Balance of Plant | Circulating Water Systems | D1 | Forced - Immediate | 2023 | Coal | CC | 100 | Fossil-Steam | WECC | Summer | 3.9666 | 34 | 1 | 1 | 3280-High circulating water temperature (not due to season; tower efficiency below design; or other listed equipment problem) | D1-Forced - Immediate | 100-Fossil-Steam
3280 | High circulating water temperature (not due to season; tower efficiency below design; or other listed equipment problem) | Balance of Plant | Circulating Water Systems | D1 | Forced - Immediate | 2023 | Gas | GG | 100 | Fossil-Steam | SERC | Summer | 702.2 | 12 | 1 | 1 | 3280-High circulating water temperature (not due to season; tower efficiency below design; or other listed equipment problem) | D1-Forced - Immediate | 100-Fossil-Steam
3280 | High circulating water temperature (not due to season; tower efficiency below design; or other listed equipment problem) | Balance of Plant | Circulating Water Systems | D1 | Forced - Immediate | 2023 | Gas | GG | 850 | Combined Cycle Block | SERC | Summer | 25.5 | 6 | 1 | 1 | 3280-High circulating water temperature (not due to season; tower efficiency below design; or other listed equipment problem) | D1-Forced - Immediate | 850-Combined Cycle Block
3280 | High circulating water temperature (not due to season; tower efficiency below design; or other listed equipment problem) | Balance of Plant | Circulating Water Systems | D2 | Forced - Delayed | 2023 | Gas | GG | 850 | Combined Cycle Block | WECC | Winter | 1035.6666 | 260 | 1 | 1 | 3280-High circulating water temperature (not due to season; tower efficiency below design; or other listed equipment problem) | D2-Forced - Delayed | 850-Combined Cycle Block
3280 | High circulating water temperature (not due to season; tower efficiency below design; or other listed equipment problem) | Balance of Plant | Circulating Water Systems | U3 | Forced - Postponed | 2023 | Gas | GG | 850 | Combined Cycle Block | WECC | Winter | 3042.9997 | 510 | 1 | 1 | 3280-High circulating water temperature (not due to season; tower efficiency below design; or other listed equipment problem) | U3-Forced - Postponed | 850-Combined Cycle Block
3280 | High circulating water temperature (not due to season; tower efficiency below design; or other listed equipment problem) | Balance of Plant | Circulating Water Systems | D3 | Forced - Postponed | 2023 | Gas | GG | 850 | Combined Cycle Block | WECC | Winter | 1035.6666 | 260 | 1 | 1 | 3280-High circulating water temperature (not due to season; tower efficiency below design; or other listed equipment problem) | D3-Forced - Postponed | 850-Combined Cycle Block
3280 | High circulating water temperature (not due to season; tower efficiency below design; or other listed equipment problem) | Balance of Plant | Circulating Water Systems | D3 | Forced - Postponed | 2023 | Gas | GG | 850 | Combined Cycle Block | WECC | Winter | 251.3332 | 260 | 1 | 1 | 3280-High circulating water temperature (not due to season; tower efficiency below design; or other listed equipment problem) | D3-Forced - Postponed | 850-Combined Cycle Block
3280 | High circulating water temperature (not due to season; tower efficiency below design; or other listed equipment problem) | Balance of Plant | Circulating Water Systems | D2 | Forced - Delayed | 2023 | Gas | GG | 850 | Combined Cycle Block | WECC | Winter | 2214 | 369 | 1 | 1 | 3280-High circulating water temperature (not due to season; tower efficiency below design; or other listed equipment problem) | D2-Forced - Delayed | 850-Combined Cycle Block
3280 | High circulating water temperature (not due to season; tower efficiency below design; or other listed equipment problem) | Balance of Plant | Circulating Water Systems | D2 | Forced - Delayed | 2023 | Gas | GG | 850 | Combined Cycle Block | WECC | Winter | 559.2999 | 141 | 1 | 1 | 3280-High circulating water temperature (not due to season; tower efficiency below design; or other listed equipment problem) | D2-Forced - Delayed | 850-Combined Cycle Block
3280 | High circulating water temperature (not due to season; tower efficiency below design; or other listed equipment problem) | Balance of Plant | Circulating Water Systems | D1 | Forced - Immediate | 2023 | Gas | GG | 850 | Combined Cycle Block | WECC | Winter | 108.3333 | 50 | 1 | 1 | 3280-High circulating water temperature (not due to season; tower efficiency below design; or other listed equipment problem) | D1-Forced - Immediate | 850-Combined Cycle Block
3280 | High circulating water temperature (not due to season; tower efficiency below design; or other listed equipment problem) | Balance of Plant | Circulating Water Systems | D3 | Forced - Postponed | 2023 | Gas | GG | 850 | Combined Cycle Block | WECC | Winter | 1083.4666 | 272 | 1 | 1 | 3280-High circulating water temperature (not due to season; tower efficiency below design; or other listed equipment problem) | D3-Forced - Postponed | 850-Combined Cycle Block
3280 | High circulating water temperature (not due to season; tower efficiency below design; or other listed equipment problem) | Balance of Plant | Circulating Water Systems | D2 | Forced - Delayed | 2023 | Gas | GG | 850 | Combined Cycle Block | WECC | Winter | 1560 | 260 | 1 | 4 | 3280-High circulating water temperature (not due to season; tower efficiency below design; or other listed equipment problem) | D2-Forced - Delayed | 850-Combined Cycle Block
3280 | High circulating water temperature (not due to season; tower efficiency below design; or other listed equipment problem) | Balance of Plant | Circulating Water Systems | U2 | Forced - Delayed | 2023 | Gas | GG | 850 | Combined Cycle Block | WECC | Off-Peak | 2088 | 522 | 1 | 1 | 3280-High circulating water temperature (not due to season; tower efficiency below design; or other listed equipment problem) | U2-Forced - Delayed | 850-Combined Cycle Block
3280 | High circulating water temperature (not due to season; tower efficiency below design; or other listed equipment problem) | Balance of Plant | Circulating Water Systems | D2 | Forced - Delayed | 2023 | Gas | GG | 850 | Combined Cycle Block | WECC | Off-Peak | 1555.6666 | 260 | 1 | 1 | 3280-High circulating water temperature (not due to season; tower efficiency below design; or other listed equipment problem) | D2-Forced - Delayed | 850-Combined Cycle Block
3280 | High circulating water temperature (not due to season; tower efficiency below design; or other listed equipment problem) | Balance of Plant | Circulating Water Systems | D1 | Forced - Immediate | 2023 | Gas | GG | 851 | CC GT units | NPCC | Summer | 167.2 | 57 | 1 | 1 | 3280-High circulating water temperature (not due to season; tower efficiency below design; or other listed equipment problem) | D1-Forced - Immediate | 851-CC GT units
3280 | High circulating water temperature (not due to season; tower efficiency below design; or other listed equipment problem) | Balance of Plant | Circulating Water Systems | U1 | Forced - Immediate | 2023 | Gas | GG | 851 | CC GT units | SERC | Summer | 342.8333 | 187 | 1 | 1 | 3280-High circulating water temperature (not due to season; tower efficiency below design; or other listed equipment problem) | U1-Forced - Immediate | 851-CC GT units
3280 | High circulating water temperature (not due to season; tower efficiency below design; or other listed equipment problem) | Balance of Plant | Circulating Water Systems | D1 | Forced - Immediate | 2023 | Gas | GG | 851 | CC GT units | NPCC | Summer | 155.4666 | 53 | 1 | 1 | 3280-High circulating water temperature (not due to season; tower efficiency below design; or other listed equipment problem) | D1-Forced - Immediate | 851-CC GT units
3280 | High circulating water temperature (not due to season; tower efficiency below design; or other listed equipment problem) | Balance of Plant | Circulating Water Systems | U1 | Forced - Immediate | 2023 | Gas | GG | 851 | CC GT units | NPCC | Summer | 431.376 | 261.44 | 1 | 1 | 3280-High circulating water temperature (not due to season; tower efficiency below design; or other listed equipment problem) | U1-Forced - Immediate | 851-CC GT units
3280 | High circulating water temperature (not due to season; tower efficiency below design; or other listed equipment problem) | Balance of Plant | Circulating Water Systems | U1 | Forced - Immediate | 2023 | Gas | GG | 851 | CC GT units | NPCC | Summer | 765.4207 | 262.43 | 1 | 1 | 3280-High circulating water temperature (not due to season; tower efficiency below design; or other listed equipment problem) | U1-Forced - Immediate | 851-CC GT units
3280 | High circulating water temperature (not due to season; tower efficiency below design; or other listed equipment problem) | Balance of Plant | Circulating Water Systems | U1 | Forced - Immediate | 2023 | Waste Heat | WH | 852 | CC steam units | NPCC | Summer | 626.8288 | 282.78 | 1 | 1 | 3280-High circulating water temperature (not due to season; tower efficiency below design; or other listed equipment problem) | U1-Forced - Immediate | 852-CC steam units
3280 | High circulating water temperature (not due to season; tower efficiency below design; or other listed equipment problem) | Balance of Plant | Circulating Water Systems | D1 | Forced - Immediate | 2023 | Gas | GG | 852 | CC steam units | SERC | Summer | 212.6666 | 116 | 1 | 1 | 3280-High circulating water temperature (not due to season; tower efficiency below design; or other listed equipment problem) | D1-Forced - Immediate | 852-CC steam units
3280 | High circulating water temperature (not due to season; tower efficiency below design; or other listed equipment problem) | Balance of Plant | Circulating Water Systems | D1 | Forced - Immediate | 2023 | Waste Heat | WH | 852 | CC steam units | NPCC | Summer | 99.7333 | 34 | 1 | 1 | 3280-High circulating water temperature (not due to season; tower efficiency below design; or other listed equipment problem) | D1-Forced - Immediate | 852-CC steam units
3281 | Circulating water tempering system | Balance of Plant | Circulating Water Systems | D1 | Forced - Immediate | 2023 | Coal | CC | 100 | Fossil-Steam | RFC | Winter | 488.9499 | 381 | 1 | 1 | 3281-Circulating water tempering system | D1-Forced - Immediate | 100-Fossil-Steam
3281 | Circulating water tempering system | Balance of Plant | Circulating Water Systems | D1 | Forced - Immediate | 2023 | Nuclear | NU | 200 | Nuclear | RFC | Summer | 55.4 | 12 | 1 | 1 | 3281-Circulating water tempering system | D1-Forced - Immediate | 200-Nuclear
3281 | Circulating water tempering system | Balance of Plant | Circulating Water Systems | D1 | Forced - Immediate | 2023 | Gas | GG | 852 | CC steam units | WECC | Winter | 7791 | 42 | 1 | 1 | 3281-Circulating water tempering system | D1-Forced - Immediate | 852-CC steam units
3281 | Circulating water tempering system | Balance of Plant | Circulating Water Systems | D1 | Forced - Immediate | 2023 | Gas | GG | 852 | CC steam units | WECC | Off-Peak | 3383.1333 | 31 | 1 | 1 | 3281-Circulating water tempering system | D1-Forced - Immediate | 852-CC steam units
3282 | Circulating water cooling ponds | Balance of Plant | Circulating Water Systems | D1 | Forced - Immediate | 2023 | Gas | GG | 100 | Fossil-Steam | MRO | Summer | 22.35 | 3 | 1 | 1 | 3282-Circulating water cooling ponds | D1-Forced - Immediate | 100-Fossil-Steam
3282 | Circulating water cooling ponds | Balance of Plant | Circulating Water Systems | D1 | Forced - Immediate | 2023 | Gas | GG | 100 | Fossil-Steam | RFC | Summer | 3161 | 58 | 1 | 1 | 3282-Circulating water cooling ponds | D1-Forced - Immediate | 100-Fossil-Steam
3282 | Circulating water cooling ponds | Balance of Plant | Circulating Water Systems | D1 | Forced - Immediate | 2023 | Gas | GG | 100 | Fossil-Steam | MRO | Summer | 247.5333 | 4 | 1 | 1 | 3282-Circulating water cooling ponds | D1-Forced - Immediate | 100-Fossil-Steam
3282 | Circulating water cooling ponds | Balance of Plant | Circulating Water Systems | D1 | Forced - Immediate | 2023 | Gas | GG | 100 | Fossil-Steam | RFC | Summer | 1605.9167 | 35 | 1 | 1 | 3282-Circulating water cooling ponds | D1-Forced - Immediate | 100-Fossil-Steam
3282 | Circulating water cooling ponds | Balance of Plant | Circulating Water Systems | D1 | Forced - Immediate | 2023 | Gas | GG | 100 | Fossil-Steam | RFC | Summer | 4520.8333 | 35 | 1 | 1 | 3282-Circulating water cooling ponds | D1-Forced - Immediate | 100-Fossil-Steam
3282 | Circulating water cooling ponds | Balance of Plant | Circulating Water Systems | D1 | Forced - Immediate | 2023 | Gas | GG | 100 | Fossil-Steam | RFC | Summer | 6590 | 75 | 1 | 1 | 3282-Circulating water cooling ponds | D1-Forced - Immediate | 100-Fossil-Steam
3282 | Circulating water cooling ponds | Balance of Plant | Circulating Water Systems | D1 | Forced - Immediate | 2023 | Gas | GG | 100 | Fossil-Steam | MRO | Summer | 13.55 | 3 | 1 | 1 | 3282-Circulating water cooling ponds | D1-Forced - Immediate | 100-Fossil-Steam
3282 | Circulating water cooling ponds | Balance of Plant | Circulating Water Systems | D1 | Forced - Immediate | 2023 | Gas | GG | 100 | Fossil-Steam | MRO | Summer | 6.7 | 6 | 1 | 1 | 3282-Circulating water cooling ponds | D1-Forced - Immediate | 100-Fossil-Steam
3282 | Circulating water cooling ponds | Balance of Plant | Circulating Water Systems | D1 | Forced - Immediate | 2023 | Gas | GG | 100 | Fossil-Steam | MRO | Summer | 28.5333 | 4 | 1 | 1 | 3282-Circulating water cooling ponds | D1-Forced - Immediate | 100-Fossil-Steam
3282 | Circulating water cooling ponds | Balance of Plant | Circulating Water Systems | D1 | Forced - Immediate | 2023 | Gas | GG | 100 | Fossil-Steam | MRO | Summer | 0.8 | 4 | 1 | 1 | 3282-Circulating water cooling ponds | D1-Forced - Immediate | 100-Fossil-Steam
3282 | Circulating water cooling ponds | Balance of Plant | Circulating Water Systems | D1 | Forced - Immediate | 2023 | Gas | GG | 100 | Fossil-Steam | MRO | Summer | 32.3333 | 4 | 1 | 1 | 3282-Circulating water cooling ponds | D1-Forced - Immediate | 100-Fossil-Steam
3282 | Circulating water cooling ponds | Balance of Plant | Circulating Water Systems | D1 | Forced - Immediate | 2023 | Gas | GG | 100 | Fossil-Steam | RFC | Summer | 191.3333 | 35 | 1 | 1 | 3282-Circulating water cooling ponds | D1-Forced - Immediate | 100-Fossil-Steam
3282 | Circulating water cooling ponds | Balance of Plant | Circulating Water Systems | D1 | Forced - Immediate | 2023 | Gas | GG | 100 | Fossil-Steam | RFC | Summer | 1597.75 | 35 | 1 | 1 | 3282-Circulating water cooling ponds | D1-Forced - Immediate | 100-Fossil-Steam
3282 | Circulating water cooling ponds | NULL | NULL | D1 | Forced - Immediate | 2023 | Gas | GG | 800 | Miscellaneous | SERC | Summer | 496.1333 | 61 | 2 | 2 | 3282-Circulating water cooling ponds | D1-Forced - Immediate | 800-Miscellaneous
3282 | Circulating water cooling ponds | NULL | NULL | D1 | Forced - Immediate | 2023 | Gas | GG | 800 | Miscellaneous | SERC | Summer | 121.4167 | 47 | 2 | 2 | 3282-Circulating water cooling ponds | D1-Forced - Immediate | 800-Miscellaneous
3282 | Circulating water cooling ponds | NULL | NULL | U1 | Forced - Immediate | 2023 | Other | BM | 800 | Miscellaneous | RFC | Winter | 425.8733 | 50.3 | 1 | 1 | 3282-Circulating water cooling ponds | U1-Forced - Immediate | 800-Miscellaneous
3285 | Circulating water chemistry | Balance of Plant | Circulating Water Systems | D1 | Forced - Immediate | 2023 | Coal | CC | 100 | Fossil-Steam | MRO | Off-Peak | 39.3333 | 20 | 1 | 1 | 3285-Circulating water chemistry | D1-Forced - Immediate | 100-Fossil-Steam
3285 | Circulating water chemistry | Balance of Plant | Circulating Water Systems | D1 | Forced - Immediate | 2023 | Other | BM | 650 | Fluidized Bed | WECC | Summer | 3.6 | 0.15 | 1 | 1 | 3285-Circulating water chemistry | D1-Forced - Immediate | 650-Fluidized Bed
3290 | Waste water (zero discharge) tanks; pumps and motors | Balance of Plant | Circulating Water Systems | D1 | Forced - Immediate | 2023 | Gas | GG | 100 | Fossil-Steam | MRO | Summer | 1034.5832 | 191 | 2 | 2 | 3290-Waste water (zero discharge) tanks; pumps and motors | D1-Forced - Immediate | 100-Fossil-Steam
3291 | Waste water (zero discharge) system fouling | Balance of Plant | Waste Water (zero discharge) System | D1 | Forced - Immediate | 2023 | Gas | GG | 850 | Combined Cycle Block | NPCC | Off-Peak | 783.9066 | 103.6 | 1 | 1 | 3291-Waste water (zero discharge) system fouling | D1-Forced - Immediate | 850-Combined Cycle Block
3299 | Other circulating water system problems | Balance of Plant | Circulating Water Systems | D1 | Forced - Immediate | 2023 | Coal | CC | 100 | Fossil-Steam | RFC | Off-Peak | 2126.1832 | 439.9 | 1 | 1 | 3299-Other circulating water system problems | D1-Forced - Immediate | 100-Fossil-Steam
3299 | Other circulating water system problems | Balance of Plant | Circulating Water Systems | D1 | Forced - Immediate | 2023 | Gas | GG | 100 | Fossil-Steam | WECC | Summer | 3939.1666 | 290 | 1 | 1 | 3299-Other circulating water system problems | D1-Forced - Immediate | 100-Fossil-Steam
3299 | Other circulating water system problems | Balance of Plant | Circulating Water Systems | D1 | Forced - Immediate | 2023 | Waste Heat | WH | 100 | Fossil-Steam | WECC | Summer | 570.5 | 30 | 3 | 3 | 3299-Other circulating water system problems | D1-Forced - Immediate | 100-Fossil-Steam
3299 | Other circulating water system problems | Balance of Plant | Circulating Water Systems | D1 | Forced - Immediate | 2023 | Coal | CC | 100 | Fossil-Steam | SERC | Winter | 17091.4008 | 55.03 | 1 | 1 | 3299-Other circulating water system problems | D1-Forced - Immediate | 100-Fossil-Steam
3299 | Other circulating water system problems | Balance of Plant | Circulating Water Systems | D1 | Forced - Immediate | 2023 | Waste Heat | WH | 100 | Fossil-Steam | WECC | Summer | 24980.4916 | 43.3 | 3 | 3 | 3299-Other circulating water system problems | D1-Forced - Immediate | 100-Fossil-Steam
3299 | Other circulating water system problems | Balance of Plant | Circulating Water Systems | D1 | Forced - Immediate | 2023 | Coal | CC | 100 | Fossil-Steam | TRE | Summer | 2558.1331 | 362 | 1 | 1 | 3299-Other circulating water system problems | D1-Forced - Immediate | 100-Fossil-Steam
3299 | Other circulating water system problems | Balance of Plant | Circulating Water Systems | D1 | Forced - Immediate | 2023 | Coal | CC | 100 | Fossil-Steam | SERC | Winter | 4893.48 | 17.73 | 1 | 1 | 3299-Other circulating water system problems | D1-Forced - Immediate | 100-Fossil-Steam
3299 | Other circulating water system problems | Balance of Plant | Circulating Water Systems | D1 | Forced - Immediate | 2023 | Coal | CC | 100 | Fossil-Steam | RFC | Off-Peak | 304.7349 | 309.9 | 1 | 1 | 3299-Other circulating water system problems | D1-Forced - Immediate | 100-Fossil-Steam
3299 | Other circulating water system problems | Balance of Plant | Circulating Water Systems | D1 | Forced - Immediate | 2023 | Gas | GG | 100 | Fossil-Steam | MRO | Summer | 770 | 70 | 1 | 2 | 3299-Other circulating water system problems | D1-Forced - Immediate | 100-Fossil-Steam
3299 | Other circulating water system problems | Balance of Plant | Circulating Water Systems | D1 | Forced - Immediate | 2023 | Coal | CC | 100 | Fossil-Steam | SERC | Summer | 172 | 4 | 1 | 1 | 3299-Other circulating water system problems | D1-Forced - Immediate | 100-Fossil-Steam
3299 | Other circulating water system problems | Balance of Plant | Circulating Water Systems | D1 | Forced - Immediate | 2023 | Waste Heat | WH | 100 | Fossil-Steam | WECC | Summer | 502.5 | 30 | 1 | 1 | 3299-Other circulating water system problems | D1-Forced - Immediate | 100-Fossil-Steam
3299 | Other circulating water system problems | Balance of Plant | Circulating Water Systems | U1 | Forced - Immediate | 2023 | Coal | CC | 100 | Fossil-Steam | RFC | Winter | 220170.1665 | 614 | 1 | 1 | 3299-Other circulating water system problems | U1-Forced - Immediate | 100-Fossil-Steam
3299 | Other circulating water system problems | Balance of Plant | Circulating Water Systems | D1 | Forced - Immediate | 2023 | Coal | CC | 100 | Fossil-Steam | RFC | Off-Peak | 539.88 | 9.9 | 1 | 1 | 3299-Other circulating water system problems | D1-Forced - Immediate | 100-Fossil-Steam
3299 | Other circulating water system problems | Balance of Plant | Circulating Water Systems | D1 | Forced - Immediate | 2023 | Coal | CC | 100 | Fossil-Steam | MRO | Summer | 1104.7915 | 530.3 | 1 | 1 | 3299-Other circulating water system problems | D1-Forced - Immediate | 100-Fossil-Steam
3299 | Other circulating water system problems | Balance of Plant | Circulating Water Systems | D1 | Forced - Immediate | 2023 | Coal | CC | 100 | Fossil-Steam | SERC | Winter | 413 | 20.65 | 1 | 1 | 3299-Other circulating water system problems | D1-Forced - Immediate | 100-Fossil-Steam
3299 | Other circulating water system problems | Balance of Plant | Circulating Water Systems | D1 | Forced - Immediate | 2023 | Coal | CC | 100 | Fossil-Steam | SERC | Off-Peak | 25066.1179 | 101.64 | 1 | 1 | 3299-Other circulating water system problems | D1-Forced - Immediate | 100-Fossil-Steam
3299 | Other circulating water system problems | Balance of Plant | Circulating Water Systems | D1 | Forced - Immediate | 2023 | Gas | GG | 100 | Fossil-Steam | MRO | Summer | 880 | 80 | 1 | 1 | 3299-Other circulating water system problems | D1-Forced - Immediate | 100-Fossil-Steam
3299 | Other circulating water system problems | Balance of Plant | Circulating Water Systems | D1 | Forced - Immediate | 2023 | Waste Heat | WH | 100 | Fossil-Steam | WECC | Summer | 552.5 | 130 | 1 | 1 | 3299-Other circulating water system problems | D1-Forced - Immediate | 100-Fossil-Steam
3299 | Other circulating water system problems | Balance of Plant | Circulating Water Systems | U2 | Forced - Delayed | 2023 | Coal | CC | 100 | Fossil-Steam | SERC | Winter | 33512.8997 | 417 | 1 | 1 | 3299-Other circulating water system problems | U2-Forced - Delayed | 100-Fossil-Steam
3299 | Other circulating water system problems | Balance of Plant | Circulating Water Systems | D1 | Forced - Immediate | 2023 | Coal | CC | 100 | Fossil-Steam | SERC | Off-Peak | 17115.332 | 44.18 | 1 | 1 | 3299-Other circulating water system problems | D1-Forced - Immediate | 100-Fossil-Steam
3299 | Other circulating water system problems | Balance of Plant | Circulating Water Systems | D1 | Forced - Immediate | 2023 | Coal | CC | 100 | Fossil-Steam | RFC | Summer | 4.12 | 20.6 | 1 | 1 | 3299-Other circulating water system problems | D1-Forced - Immediate | 100-Fossil-Steam
3299 | Other circulating water system problems | Balance of Plant | Circulating Water Systems | D1 | Forced - Immediate | 2023 | Coal | CC | 100 | Fossil-Steam | SERC | Summer | 536.5 | 290 | 1 | 1 | 3299-Other circulating water system problems | D1-Forced - Immediate | 100-Fossil-Steam
3299 | Other circulating water system problems | Balance of Plant | Circulating Water Systems | D1 | Forced - Immediate | 2023 | Coal | CC | 100 | Fossil-Steam | SERC | Off-Peak | 6774.5 | 85 | 1 | 1 | 3299-Other circulating water system problems | D1-Forced - Immediate | 100-Fossil-Steam
3299 | Other circulating water system problems | Balance of Plant | Circulating Water Systems | D1 | Forced - Immediate | 2023 | Coal | CC | 100 | Fossil-Steam | RFC | Summer | 15.7233 | 10.6 | 1 | 1 | 3299-Other circulating water system problems | D1-Forced - Immediate | 100-Fossil-Steam
3299 | Other circulating water system problems | Balance of Plant | Circulating Water Systems | D1 | Forced - Immediate | 2023 | Gas | GG | 100 | Fossil-Steam | TRE | Summer | 3796 | 365 | 1 | 1 | 3299-Other circulating water system problems | D1-Forced - Immediate | 100-Fossil-Steam
3299 | Other circulating water system problems | Balance of Plant | Circulating Water Systems | D1 | Forced - Immediate | 2023 | Waste Heat | WH | 100 | Fossil-Steam | WECC | Summer | 126.5 | 22 | 2 | 2 | 3299-Other circulating water system problems | D1-Forced - Immediate | 100-Fossil-Steam
3299 | Other circulating water system problems | Balance of Plant | Circulating Water Systems | D1 | Forced - Immediate | 2023 | Waste Heat | WH | 100 | Fossil-Steam | WECC | Summer | 36289.6 | 61.3 | 3 | 3 | 3299-Other circulating water system problems | D1-Forced - Immediate | 100-Fossil-Steam
3299 | Other circulating water system problems | Balance of Plant | Circulating Water Systems | U1 | Forced - Immediate | 2023 | Coal | CC | 100 | Fossil-Steam | SERC | Off-Peak | 27689.3163 | 607 | 1 | 1 | 3299-Other circulating water system problems | U1-Forced - Immediate | 100-Fossil-Steam
3299 | Other circulating water system problems | Balance of Plant | Circulating Water Systems | D1 | Forced - Immediate | 2023 | Coal | CC | 100 | Fossil-Steam | SERC | Off-Peak | 29565.58 | 58.43 | 1 | 1 | 3299-Other circulating water system problems | D1-Forced - Immediate | 100-Fossil-Steam
3299 | Other circulating water system problems | Balance of Plant | Circulating Water Systems | D1 | Forced - Immediate | 2023 | Coal | CC | 100 | Fossil-Steam | RFC | Summer | 29.7733 | 40.6 | 1 | 1 | 3299-Other circulating water system problems | D1-Forced - Immediate | 100-Fossil-Steam
3299 | Other circulating water system problems | Balance of Plant | Circulating Water Systems | U1 | Forced - Immediate | 2023 | Other | WD | 100 | Fossil-Steam | NPCC | Winter | 25.9667 | 38 | 1 | 1 | 3299-Other circulating water system problems | U1-Forced - Immediate | 100-Fossil-Steam
3299 | Other circulating water system problems | Balance of Plant | Circulating Water Systems | D1 | Forced - Immediate | 2023 | Coal | CC | 100 | Fossil-Steam | RFC | Summer | 184.83 | 60.6 | 1 | 1 | 3299-Other circulating water system problems | D1-Forced - Immediate | 100-Fossil-Steam
3299 | Other circulating water system problems | Balance of Plant | Circulating Water Systems | D1 | Forced - Immediate | 2023 | Coal | CC | 100 | Fossil-Steam | SERC | Summer | 87785.5018 | 188.59 | 1 | 1 | 3299-Other circulating water system problems | D1-Forced - Immediate | 100-Fossil-Steam
3299 | Other circulating water system problems | Balance of Plant | Circulating Water Systems | D1 | Forced - Immediate | 2023 | Gas | GG | 100 | Fossil-Steam | MRO | Summer | 275 | 55 | 1 | 1 | 3299-Other circulating water system problems | D1-Forced - Immediate | 100-Fossil-Steam
3299 | Other circulating water system problems | Balance of Plant | Circulating Water Systems | D1 | Forced - Immediate | 2023 | Waste Heat | WH | 100 | Fossil-Steam | WECC | Summer | 368.5 | 22 | 2 | 2 | 3299-Other circulating water system problems | D1-Forced - Immediate | 100-Fossil-Steam
3299 | Other circulating water system problems | Balance of Plant | Circulating Water Systems | D1 | Forced - Immediate | 2023 | Coal | CC | 100 | Fossil-Steam | RFC | Off-Peak | 193.05 | 9.9 | 1 | 1 | 3299-Other circulating water system problems | D1-Forced - Immediate | 100-Fossil-Steam
3299 | Other circulating water system problems | Balance of Plant | Circulating Water Systems | D1 | Forced - Immediate | 2023 | Coal | CC | 100 | Fossil-Steam | RFC | Off-Peak | 909.4583 | 29.9 | 1 | 1 | 3299-Other circulating water system problems | D1-Forced - Immediate | 100-Fossil-Steam
3299 | Other circulating water system problems | Balance of Plant | Circulating Water Systems | D1 | Forced - Immediate | 2023 | Coal | CC | 100 | Fossil-Steam | RFC | Summer | 69.42 | 15.6 | 1 | 1 | 3299-Other circulating water system problems | D1-Forced - Immediate | 100-Fossil-Steam
3299 | Other circulating water system problems | Balance of Plant | Circulating Water Systems | D1 | Forced - Immediate | 2023 | Coal | CC | 100 | Fossil-Steam | WECC | Summer | 346.5333 | 226 | 1 | 1 | 3299-Other circulating water system problems | D1-Forced - Immediate | 100-Fossil-Steam
3299 | Other circulating water system problems | Balance of Plant | Circulating Water Systems | D1 | Forced - Immediate | 2023 | Coal | CC | 100 | Fossil-Steam | SERC | Off-Peak | 8.01 | 2.67 | 1 | 1 | 3299-Other circulating water system problems | D1-Forced - Immediate | 100-Fossil-Steam
3299 | Other circulating water system problems | Balance of Plant | Circulating Water Systems | D1 | Forced - Immediate | 2023 | Coal | CC | 100 | Fossil-Steam | RFC | Off-Peak | 271.92 | 339.9 | 1 | 1 | 3299-Other circulating water system problems | D1-Forced - Immediate | 100-Fossil-Steam
3299 | Other circulating water system problems | Balance of Plant | Circulating Water Systems | D1 | Forced - Immediate | 2023 | Coal | CC | 100 | Fossil-Steam | RFC | Off-Peak | 292.215 | 9.9 | 1 | 1 | 3299-Other circulating water system problems | D1-Forced - Immediate | 100-Fossil-Steam
3299 | Other circulating water system problems | Balance of Plant | Circulating Water Systems | D1 | Forced - Immediate | 2023 | Coal | CC | 100 | Fossil-Steam | RFC | Summer | 94.76 | 20.6 | 1 | 1 | 3299-Other circulating water system problems | D1-Forced - Immediate | 100-Fossil-Steam
3299 | Other circulating water system problems | Balance of Plant | Circulating Water Systems | D1 | Forced - Immediate | 2023 | Coal | CC | 100 | Fossil-Steam | SERC | Summer | 28513.737 | 141.93 | 1 | 1 | 3299-Other circulating water system problems | D1-Forced - Immediate | 100-Fossil-Steam
3299 | Other circulating water system problems | Balance of Plant | Circulating Water Systems | D1 | Forced - Immediate | 2023 | Coal | CC | 100 | Fossil-Steam | SERC | Summer | 183626.52 | 170.34 | 1 | 1 | 3299-Other circulating water system problems | D1-Forced - Immediate | 100-Fossil-Steam
3299 | Other circulating water system problems | Balance of Plant | Circulating Water Systems | D1 | Forced - Immediate | 2023 | Coal | CC | 100 | Fossil-Steam | SERC | Winter | 1724.25 | 627 | 1 | 1 | 3299-Other circulating water system problems | D1-Forced - Immediate | 100-Fossil-Steam
3299 | Other circulating water system problems | Balance of Plant | Circulating Water Systems | D1 | Forced - Immediate | 2023 | Coal | CC | 100 | Fossil-Steam | MRO | Summer | 1054.145 | 490.3 | 1 | 1 | 3299-Other circulating water system problems | D1-Forced - Immediate | 100-Fossil-Steam
3299 | Other circulating water system problems | Balance of Plant | Circulating Water Systems | D1 | Forced - Immediate | 2023 | Coal | CC | 100 | Fossil-Steam | SERC | Winter | 2230 | 10 | 1 | 1 | 3299-Other circulating water system problems | D1-Forced - Immediate | 100-Fossil-Steam
3299 | Other circulating water system problems | Balance of Plant | Circulating Water Systems | D1 | Forced - Immediate | 2023 | Waste Heat | WH | 100 | Fossil-Steam | WECC | Summer | 172.5 | 30 | 1 | 1 | 3299-Other circulating water system problems | D1-Forced - Immediate | 100-Fossil-Steam
3299 | Other circulating water system problems | Balance of Plant | Circulating Water Systems | D1 | Forced - Immediate | 2023 | Waste Heat | WH | 100 | Fossil-Steam | WECC | Summer | 225.25 | 53 | 2 | 2 | 3299-Other circulating water system problems | D1-Forced - Immediate | 100-Fossil-Steam
3299 | Other circulating water system problems | Balance of Plant | Circulating Water Systems | D1 | Forced - Immediate | 2023 | Coal | CC | 100 | Fossil-Steam | RFC | Off-Peak | 248.7449 | 144.9 | 1 | 1 | 3299-Other circulating water system problems | D1-Forced - Immediate | 100-Fossil-Steam
3299 | Other circulating water system problems | Balance of Plant | Circulating Water Systems | D1 | Forced - Immediate | 2023 | Coal | CC | 100 | Fossil-Steam | RFC | Summer | 88.6433 | 40.6 | 1 | 1 | 3299-Other circulating water system problems | D1-Forced - Immediate | 100-Fossil-Steam
3299 | Other circulating water system problems | Balance of Plant | Circulating Water Systems | D1 | Forced - Immediate | 2023 | Gas | GG | 850 | Combined Cycle Block | WECC | Off-Peak | 226.5999 | 132 | 1 | 1 | 3299-Other circulating water system problems | D1-Forced - Immediate | 850-Combined Cycle Block
3299 | Other circulating water system problems | Balance of Plant | Circulating Water Systems | D1 | Forced - Immediate | 2023 | Gas | GG | 850 | Combined Cycle Block | WECC | Off-Peak | 16.8333 | 10 | 1 | 1 | 3299-Other circulating water system problems | D1-Forced - Immediate | 850-Combined Cycle Block
3299 | Other circulating water system problems | Balance of Plant | Circulating Water Systems | D1 | Forced - Immediate | 2023 | Gas | GG | 850 | Combined Cycle Block | RFC | Off-Peak | 416.2299 | 233.4 | 1 | 1 | 3299-Other circulating water system problems | D1-Forced - Immediate | 850-Combined Cycle Block
3299 | Other circulating water system problems | Balance of Plant | Circulating Water Systems | U1 | Forced - Immediate | 2023 | Gas | GG | 850 | Combined Cycle Block | NPCC | Off-Peak | 1147.5 | 170 | 1 | 1 | 3299-Other circulating water system problems | U1-Forced - Immediate | 850-Combined Cycle Block
3299 | Other circulating water system problems | Balance of Plant | Circulating Water Systems | U1 | Forced - Immediate | 2023 | Gas | GG | 851 | CC GT units | MRO | Summer | 453.25 | 147 | 1 | 1 | 3299-Other circulating water system problems | U1-Forced - Immediate | 851-CC GT units
3299 | Other circulating water system problems | Balance of Plant | Circulating Water Systems | U1 | Forced - Immediate | 2023 | Gas | GG | 851 | CC GT units | MRO | Summer | 529.2 | 147 | 1 | 1 | 3299-Other circulating water system problems | U1-Forced - Immediate | 851-CC GT units
3299 | Other circulating water system problems | Balance of Plant | Circulating Water Systems | U1 | Forced - Immediate | 2023 | Gas | GG | 851 | CC GT units | WECC | Summer | 1406.25 | 225 | 1 | 1 | 3299-Other circulating water system problems | U1-Forced - Immediate | 851-CC GT units
3299 | Other circulating water system problems | Balance of Plant | Circulating Water Systems | U1 | Forced - Immediate | 2023 | Gas | GG | 852 | CC steam units | MRO | Summer | 560 | 160 | 1 | 1 | 3299-Other circulating water system problems | U1-Forced - Immediate | 852-CC steam units
3299 | Other circulating water system problems | Balance of Plant | Circulating Water Systems | U1 | Forced - Immediate | 2023 | Waste Heat | WH | 852 | CC steam units | WECC | Summer | 737.5 | 118 | 1 | 1 | 3299-Other circulating water system problems | U1-Forced - Immediate | 852-CC steam units
3300 | Condensate water pre-treatment | Balance of Plant | Condensate System | D1 | Forced - Immediate | 2023 | Coal | CC | 100 | Fossil-Steam | RFC | Off-Peak | 1281 | 420 | 1 | 1 | 3300-Condensate water pre-treatment | D1-Forced - Immediate | 100-Fossil-Steam
3300 | Condensate water pre-treatment | Balance of Plant | Condensate System | D1 | Forced - Immediate | 2023 | Gas | GG | 100 | Fossil-Steam | MRO | Summer | 810.3333 | 187 | 1 | 1 | 3300-Condensate water pre-treatment | D1-Forced - Immediate | 100-Fossil-Steam
3300 | Condensate water pre-treatment | Balance of Plant | Condensate System | D1 | Forced - Immediate | 2023 | Coal | CC | 100 | Fossil-Steam | WECC | Winter | 20407.45 | 293 | 1 | 1 | 3300-Condensate water pre-treatment | D1-Forced - Immediate | 100-Fossil-Steam
3300 | Condensate water pre-treatment | Balance of Plant | Condensate System | D1 | Forced - Immediate | 2023 | Gas | GG | 100 | Fossil-Steam | TRE | Summer | 56813.3333 | 32 | 1 | 1 | 3300-Condensate water pre-treatment | D1-Forced - Immediate | 100-Fossil-Steam
3300 | Condensate water pre-treatment | Balance of Plant | Condensate System | SF | Startup Failure | 2023 | Coal | CC | 100 | Fossil-Steam | MRO | Summer | 46653.3328 | 800 | 1 | 1 | 3300-Condensate water pre-treatment | SF-Startup Failure | 100-Fossil-Steam
3300 | Condensate water pre-treatment | Balance of Plant | Condensate System | D2 | Forced - Delayed | 2023 | Nuclear | NU | 200 | Nuclear | SERC | Summer | 25753.5667 | 22 | 1 | 1 | 3300-Condensate water pre-treatment | D2-Forced - Delayed | 200-Nuclear
3300 | Condensate water pre-treatment | NULL | NULL | U1 | Forced - Immediate | 2023 | Gas | GG | 800 | Miscellaneous | SERC | Winter | 2382.9333 | 64 | 1 | 1 | 3300-Condensate water pre-treatment | U1-Forced - Immediate | 800-Miscellaneous
3300 | Condensate water pre-treatment | NULL | NULL | U1 | Forced - Immediate | 2023 | Gas | GG | 800 | Miscellaneous | SERC | Winter | 1069.8666 | 64 | 1 | 1 | 3300-Condensate water pre-treatment | U1-Forced - Immediate | 800-Miscellaneous
3300 | Condensate water pre-treatment | Balance of Plant | Condensate System | D1 | Forced - Immediate | 2023 | Gas | GG | 850 | Combined Cycle Block | SERC | Summer | 796.8 | 83 | 1 | 1 | 3300-Condensate water pre-treatment | D1-Forced - Immediate | 850-Combined Cycle Block
3300 | Condensate water pre-treatment | Balance of Plant | Condensate System | D1 | Forced - Immediate | 2023 | Gas | GG | 850 | Combined Cycle Block | SERC | Summer | 1904.5099 | 197.7 | 1 | 1 | 3300-Condensate water pre-treatment | D1-Forced - Immediate | 850-Combined Cycle Block
3300 | Condensate water pre-treatment | Balance of Plant | Condensate System | U1 | Forced - Immediate | 2023 | Gas | GG | 851 | CC GT units | NPCC | Off-Peak | 776.25 | 225 | 1 | 1 | 3300-Condensate water pre-treatment | U1-Forced - Immediate | 851-CC GT units
3300 | Condensate water pre-treatment | Balance of Plant | Condensate System | U1 | Forced - Immediate | 2023 | Gas | GG | 851 | CC GT units | NPCC | Off-Peak | 1016.2499 | 225 | 1 | 1 | 3300-Condensate water pre-treatment | U1-Forced - Immediate | 851-CC GT units
3300 | Condensate water pre-treatment | Balance of Plant | Condensate System | U1 | Forced - Immediate | 2023 | Gas | GG | 851 | CC GT units | NPCC | Off-Peak | 3243.7499 | 225 | 1 | 1 | 3300-Condensate water pre-treatment | U1-Forced - Immediate | 851-CC GT units
3300 | Condensate water pre-treatment | Balance of Plant | Condensate System | D1 | Forced - Immediate | 2023 | Waste Heat | WH | 852 | CC steam units | MRO | Summer | 3581.9333 | 26 | 1 | 1 | 3300-Condensate water pre-treatment | D1-Forced - Immediate | 852-CC steam units
3310 | Condensate/hotwell pumps | Balance of Plant | Condensate System | D1 | Forced - Immediate | 2023 | Coal | CC | 100 | Fossil-Steam | WECC | Summer | 688.45 | 281 | 1 | 1 | 3310-Condensate/hotwell pumps | D1-Forced - Immediate | 100-Fossil-Steam
3310 | Condensate/hotwell pumps | Balance of Plant | Condensate System | D1 | Forced - Immediate | 2023 | Gas | GG | 100 | Fossil-Steam | NPCC | Summer | 88.1666 | 230 | 1 | 1 | 3310-Condensate/hotwell pumps | D1-Forced - Immediate | 100-Fossil-Steam
3310 | Condensate/hotwell pumps | Balance of Plant | Condensate System | D1 | Forced - Immediate | 2023 | Gas | GG | 100 | Fossil-Steam | TRE | Summer | 185.4999 | 210 | 1 | 1 | 3310-Condensate/hotwell pumps | D1-Forced - Immediate | 100-Fossil-Steam
3310 | Condensate/hotwell pumps | Balance of Plant | Condensate System | D1 | Forced - Immediate | 2023 | Gas | GG | 100 | Fossil-Steam | TRE | Summer | 328.9999 | 210 | 1 | 1 | 3310-Condensate/hotwell pumps | D1-Forced - Immediate | 100-Fossil-Steam
3310 | Condensate/hotwell pumps | Balance of Plant | Condensate System | D1 | Forced - Immediate | 2023 | Gas | GG | 100 | Fossil-Steam | NPCC | Summer | 15.8333 | 190 | 1 | 1 | 3310-Condensate/hotwell pumps | D1-Forced - Immediate | 100-Fossil-Steam
3310 | Condensate/hotwell pumps | Balance of Plant | Condensate System | D1 | Forced - Immediate | 2023 | Gas | GG | 100 | Fossil-Steam | TRE | Summer | 113.9999 | 180 | 1 | 1 | 3310-Condensate/hotwell pumps | D1-Forced - Immediate | 100-Fossil-Steam
3310 | Condensate/hotwell pumps | Balance of Plant | Condensate System | D1 | Forced - Immediate | 2023 | Gas | GG | 100 | Fossil-Steam | TRE | Summer | 222 | 185 | 1 | 1 | 3310-Condensate/hotwell pumps | D1-Forced - Immediate | 100-Fossil-Steam
3310 | Condensate/hotwell pumps | Balance of Plant | Condensate System | D1 | Forced - Immediate | 2023 | Gas | GG | 100 | Fossil-Steam | SERC | Winter | 13081.25 | 125 | 1 | 1 | 3310-Condensate/hotwell pumps | D1-Forced - Immediate | 100-Fossil-Steam
3310 | Condensate/hotwell pumps | Balance of Plant | Condensate System | D2 | Forced - Delayed | 2023 | Coal | CC | 100 | Fossil-Steam | MRO | Off-Peak | 75.7867 | 39.2 | 1 | 1 | 3310-Condensate/hotwell pumps | D2-Forced - Delayed | 100-Fossil-Steam
3310 | Condensate/hotwell pumps | Balance of Plant | Condensate System | U1 | Forced - Immediate | 2023 | Gas | GG | 100 | Fossil-Steam | SERC | Winter | 4207.5 | 255 | 1 | 1 | 3310-Condensate/hotwell pumps | U1-Forced - Immediate | 100-Fossil-Steam
3310 | Condensate/hotwell pumps | Balance of Plant | Condensate System | D1 | Forced - Immediate | 2023 | Coal | LI | 100 | Fossil-Steam | MRO | Winter | 562.5 | 150 | 1 | 1 | 3310-Condensate/hotwell pumps | D1-Forced - Immediate | 100-Fossil-Steam
3310 | Condensate/hotwell pumps | Balance of Plant | Condensate System | D1 | Forced - Immediate | 2023 | Gas | GG | 100 | Fossil-Steam | TRE | Off-Peak | 65317.7833 | 61 | 1 | 1 | 3310-Condensate/hotwell pumps | D1-Forced - Immediate | 100-Fossil-Steam
3310 | Condensate/hotwell pumps | Balance of Plant | Condensate System | D1 | Forced - Immediate | 2023 | Gas | GG | 100 | Fossil-Steam | NPCC | Winter | 219 | 292 | 1 | 1 | 3310-Condensate/hotwell pumps | D1-Forced - Immediate | 100-Fossil-Steam
3310 | Condensate/hotwell pumps | Balance of Plant | Condensate System | D1 | Forced - Immediate | 2023 | Coal | LI | 100 | Fossil-Steam | MRO | Winter | 237.5 | 150 | 1 | 1 | 3310-Condensate/hotwell pumps | D1-Forced - Immediate | 100-Fossil-Steam
3310 | Condensate/hotwell pumps | Balance of Plant | Condensate System | D1 | Forced - Immediate | 2023 | Gas | GG | 100 | Fossil-Steam | RFC | Winter | 24267.6665 | 235 | 1 | 1 | 3310-Condensate/hotwell pumps | D1-Forced - Immediate | 100-Fossil-Steam
3310 | Condensate/hotwell pumps | Balance of Plant | Condensate System | U1 | Forced - Immediate | 2023 | Gas | GG | 100 | Fossil-Steam | WECC | Winter | 215.9666 | 104.5 | 1 | 1 | 3310-Condensate/hotwell pumps | U1-Forced - Immediate | 100-Fossil-Steam
3310 | Condensate/hotwell pumps | Balance of Plant | Condensate System | D1 | Forced - Immediate | 2023 | Gas | GG | 100 | Fossil-Steam | TRE | Summer | 63.3332 | 200 | 1 | 1 | 3310-Condensate/hotwell pumps | D1-Forced - Immediate | 100-Fossil-Steam
3310 | Condensate/hotwell pumps | Balance of Plant | Condensate System | D1 | Forced - Immediate | 2023 | Gas | GG | 100 | Fossil-Steam | NPCC | Summer | 73.3332 | 200 | 1 | 1 | 3310-Condensate/hotwell pumps | D1-Forced - Immediate | 100-Fossil-Steam
3310 | Condensate/hotwell pumps | Balance of Plant | Condensate System | D1 | Forced - Immediate | 2023 | Gas | GG | 100 | Fossil-Steam | TRE | Summer | 1125 | 300 | 1 | 1 | 3310-Condensate/hotwell pumps | D1-Forced - Immediate | 100-Fossil-Steam
3310 | Condensate/hotwell pumps | Balance of Plant | Condensate System | D1 | Forced - Immediate | 2023 | Gas | GG | 100 | Fossil-Steam | NPCC | Winter | 275.3332 | 280 | 1 | 1 | 3310-Condensate/hotwell pumps | D1-Forced - Immediate | 100-Fossil-Steam
3310 | Condensate/hotwell pumps | Balance of Plant | Condensate System | D1 | Forced - Immediate | 2023 | Oil | DI | 100 | Fossil-Steam | NPCC | Summer | 28651.8499 | 204.9 | 1 | 1 | 3310-Condensate/hotwell pumps | D1-Forced - Immediate | 100-Fossil-Steam
3310 | Condensate/hotwell pumps | Balance of Plant | Condensate System | D2 | Forced - Delayed | 2023 | Coal | LI | 100 | Fossil-Steam | TRE | Off-Peak | 6863.5 | 370 | 1 | 1 | 3310-Condensate/hotwell pumps | D2-Forced - Delayed | 100-Fossil-Steam
3310 | Condensate/hotwell pumps | Balance of Plant | Condensate System | U1 | Forced - Immediate | 2023 | Oil | OO | 100 | Fossil-Steam | NPCC | Winter | 3633.297 | 333.33 | 1 | 1 | 3310-Condensate/hotwell pumps | U1-Forced - Immediate | 100-Fossil-Steam
3310 | Condensate/hotwell pumps | Balance of Plant | Condensate System | D1 | Forced - Immediate | 2023 | Coal | CC | 100 | Fossil-Steam | MRO | Off-Peak | 2418.4 | 24 | 1 | 1 | 3310-Condensate/hotwell pumps | D1-Forced - Immediate | 100-Fossil-Steam
3310 | Condensate/hotwell pumps | Balance of Plant | Condensate System | D1 | Forced - Immediate | 2023 | Coal | CC | 100 | Fossil-Steam | SERC | Summer | 312 | 312 | 1 | 1 | 3310-Condensate/hotwell pumps | D1-Forced - Immediate | 100-Fossil-Steam
3310 | Condensate/hotwell pumps | Balance of Plant | Condensate System | D1 | Forced - Immediate | 2023 | Gas | GG | 100 | Fossil-Steam | NPCC | Summer | 107.6665 | 190 | 1 | 1 | 3310-Condensate/hotwell pumps | D1-Forced - Immediate | 100-Fossil-Steam
3310 | Condensate/hotwell pumps | Balance of Plant | Condensate System | D1 | Forced - Immediate | 2023 | Gas | GG | 100 | Fossil-Steam | TRE | Summer | 171 | 180 | 1 | 1 | 3310-Condensate/hotwell pumps | D1-Forced - Immediate | 100-Fossil-Steam
3310 | Condensate/hotwell pumps | Balance of Plant | Condensate System | D1 | Forced - Immediate | 2023 | Gas | GG | 100 | Fossil-Steam | NPCC | Winter | 757.35 | 297 | 1 | 1 | 3310-Condensate/hotwell pumps | D1-Forced - Immediate | 100-Fossil-Steam
3310 | Condensate/hotwell pumps | Balance of Plant | Condensate System | D2 | Forced - Delayed | 2023 | Coal | CC | 100 | Fossil-Steam | MRO | Off-Peak | 37.5833 | 27.5 | 1 | 1 | 3310-Condensate/hotwell pumps | D2-Forced - Delayed | 100-Fossil-Steam
3310 | Condensate/hotwell pumps | Balance of Plant | Condensate System | D2 | Forced - Delayed | 2023 | Coal | LI | 100 | Fossil-Steam | TRE | Summer | 922.2498 | 465 | 1 | 1 | 3310-Condensate/hotwell pumps | D2-Forced - Delayed | 100-Fossil-Steam
3310 | Condensate/hotwell pumps | Balance of Plant | Condensate System | D1 | Forced - Immediate | 2023 | Coal | CC | 100 | Fossil-Steam | MRO | Summer | 6883.3332 | 295 | 1 | 1 | 3310-Condensate/hotwell pumps | D1-Forced - Immediate | 100-Fossil-Steam
3310 | Condensate/hotwell pumps | Balance of Plant | Condensate System | D1 | Forced - Immediate | 2023 | Gas | GG | 100 | Fossil-Steam | NPCC | Summer | 13 | 130 | 1 | 1 | 3310-Condensate/hotwell pumps | D1-Forced - Immediate | 100-Fossil-Steam
3310 | Condensate/hotwell pumps | Balance of Plant | Condensate System | D1 | Forced - Immediate | 2023 | Coal | CC | 100 | Fossil-Steam | MRO | Summer | 170.5 | 110 | 1 | 1 | 3310-Condensate/hotwell pumps | D1-Forced - Immediate | 100-Fossil-Steam
3310 | Condensate/hotwell pumps | Balance of Plant | Condensate System | D1 | Forced - Immediate | 2023 | Gas | GG | 100 | Fossil-Steam | NPCC | Summer | 47.9999 | 180 | 1 | 1 | 3310-Condensate/hotwell pumps | D1-Forced - Immediate | 100-Fossil-Steam
3310 | Condensate/hotwell pumps | Balance of Plant | Condensate System | D1 | Forced - Immediate | 2023 | Gas | GG | 100 | Fossil-Steam | NPCC | Summer | 567.6666 | 260 | 1 | 1 | 3310-Condensate/hotwell pumps | D1-Forced - Immediate | 100-Fossil-Steam
3310 | Condensate/hotwell pumps | Balance of Plant | Condensate System | D1 | Forced - Immediate | 2023 | Gas | GG | 100 | Fossil-Steam | NPCC | Winter | 157.1666 | 230 | 1 | 1 | 3310-Condensate/hotwell pumps | D1-Forced - Immediate | 100-Fossil-Steam
3310 | Condensate/hotwell pumps | Balance of Plant | Condensate System | D1 | Forced - Immediate | 2023 | Gas | GG | 100 | Fossil-Steam | NPCC | Winter | 858.6665 | 280 | 1 | 1 | 3310-Condensate/hotwell pumps | D1-Forced - Immediate | 100-Fossil-Steam
3310 | Condensate/hotwell pumps | Balance of Plant | Condensate System | D1 | Forced - Immediate | 2023 | Coal | CC | 100 | Fossil-Steam | MRO | Summer | 45 | 30 | 1 | 1 | 3310-Condensate/hotwell pumps | D1-Forced - Immediate | 100-Fossil-Steam
3310 | Condensate/hotwell pumps | Balance of Plant | Condensate System | D1 | Forced - Immediate | 2023 | Gas | GG | 100 | Fossil-Steam | NPCC | Summer | 3.3332 | 200 | 1 | 1 | 3310-Condensate/hotwell pumps | D1-Forced - Immediate | 100-Fossil-Steam
3310 | Condensate/hotwell pumps | Balance of Plant | Condensate System | D1 | Forced - Immediate | 2023 | Gas | GG | 100 | Fossil-Steam | TRE | Summer | 225.4167 | 25 | 1 | 1 | 3310-Condensate/hotwell pumps | D1-Forced - Immediate | 100-Fossil-Steam
3310 | Condensate/hotwell pumps | Balance of Plant | Condensate System | D1 | Forced - Immediate | 2023 | Gas | GG | 100 | Fossil-Steam | TRE | Summer | 11167.3332 | 280 | 1 | 1 | 3310-Condensate/hotwell pumps | D1-Forced - Immediate | 100-Fossil-Steam
3310 | Condensate/hotwell pumps | Balance of Plant | Condensate System | D1 | Forced - Immediate | 2023 | Gas | GG | 100 | Fossil-Steam | TRE | Summer | 21794.0332 | 161 | 1 | 1 | 3310-Condensate/hotwell pumps | D1-Forced - Immediate | 100-Fossil-Steam
3310 | Condensate/hotwell pumps | Balance of Plant | Condensate System | D1 | Forced - Immediate | 2023 | Gas | GG | 100 | Fossil-Steam | NPCC | Winter | 6977.6665 | 220 | 1 | 1 | 3310-Condensate/hotwell pumps | D1-Forced - Immediate | 100-Fossil-Steam
3310 | Condensate/hotwell pumps | Balance of Plant | Condensate System | D2 | Forced - Delayed | 2023 | Coal | LI | 100 | Fossil-Steam | TRE | Off-Peak | 4170.3831 | 359 | 1 | 1 | 3310-Condensate/hotwell pumps | D2-Forced - Delayed | 100-Fossil-Steam
3310 | Condensate/hotwell pumps | Balance of Plant | Condensate System | U1 | Forced - Immediate | 2023 | Waste Heat | WH | 100 | Fossil-Steam | WECC | Summer | 1059.25 | 223 | 1 | 1 | 3310-Condensate/hotwell pumps | U1-Forced - Immediate | 100-Fossil-Steam
3310 | Condensate/hotwell pumps | Balance of Plant | Condensate System | D1 | Forced - Immediate | 2023 | Coal | CC | 100 | Fossil-Steam | RFC | Off-Peak | 397.9333 | 94 | 1 | 1 | 3310-Condensate/hotwell pumps | D1-Forced - Immediate | 100-Fossil-Steam
3310 | Condensate/hotwell pumps | Balance of Plant | Condensate System | D1 | Forced - Immediate | 2023 | Coal | CC | 100 | Fossil-Steam | MRO | Summer | 374.5 | 35 | 1 | 1 | 3310-Condensate/hotwell pumps | D1-Forced - Immediate | 100-Fossil-Steam
3310 | Condensate/hotwell pumps | Balance of Plant | Condensate System | D1 | Forced - Immediate | 2023 | Coal | CC | 100 | Fossil-Steam | RFC | Summer | 9928 | 85 | 1 | 1 | 3310-Condensate/hotwell pumps | D1-Forced - Immediate | 100-Fossil-Steam
3310 | Condensate/hotwell pumps | Balance of Plant | Condensate System | D1 | Forced - Immediate | 2023 | Gas | GG | 100 | Fossil-Steam | MRO | Off-Peak | 6598.6666 | 49 | 1 | 1 | 3310-Condensate/hotwell pumps | D1-Forced - Immediate | 100-Fossil-Steam
3310 | Condensate/hotwell pumps | Balance of Plant | Condensate System | D1 | Forced - Immediate | 2023 | Gas | GG | 100 | Fossil-Steam | TRE | Summer | 98 | 280 | 1 | 1 | 3310-Condensate/hotwell pumps | D1-Forced - Immediate | 100-Fossil-Steam
3310 | Condensate/hotwell pumps | Balance of Plant | Condensate System | D1 | Forced - Immediate | 2023 | Gas | GG | 100 | Fossil-Steam | TRE | Summer | 531.9999 | 210 | 1 | 1 | 3310-Condensate/hotwell pumps | D1-Forced - Immediate | 100-Fossil-Steam
3310 | Condensate/hotwell pumps | Balance of Plant | Condensate System | D1 | Forced - Immediate | 2023 | Gas | GG | 100 | Fossil-Steam | TRE | Winter | 188.7833 | 47 | 1 | 1 | 3310-Condensate/hotwell pumps | D1-Forced - Immediate | 100-Fossil-Steam
3310 | Condensate/hotwell pumps | Balance of Plant | Condensate System | D1 | Forced - Immediate | 2023 | Gas | GG | 100 | Fossil-Steam | TRE | Winter | 22580.2667 | 32 | 1 | 1 | 3310-Condensate/hotwell pumps | D1-Forced - Immediate | 100-Fossil-Steam
3310 | Condensate/hotwell pumps | Balance of Plant | Condensate System | D1 | Forced - Immediate | 2023 | Gas | GG | 100 | Fossil-Steam | TRE | Summer | 243 | 180 | 1 | 1 | 3310-Condensate/hotwell pumps | D1-Forced - Immediate | 100-Fossil-Steam
3310 | Condensate/hotwell pumps | Balance of Plant | Condensate System | D1 | Forced - Immediate | 2023 | Gas | GG | 100 | Fossil-Steam | NPCC | Summer | 18963.235 | 129.9 | 1 | 1 | 3310-Condensate/hotwell pumps | D1-Forced - Immediate | 100-Fossil-Steam
3310 | Condensate/hotwell pumps | Balance of Plant | Condensate System | D3 | Forced - Postponed | 2023 | Coal | CC | 100 | Fossil-Steam | RFC | Summer | 2332.9583 | 182.5 | 1 | 1 | 3310-Condensate/hotwell pumps | D3-Forced - Postponed | 100-Fossil-Steam
3310 | Condensate/hotwell pumps | Balance of Plant | Condensate System | D1 | Forced - Immediate | 2023 | Coal | CC | 100 | Fossil-Steam | RFC | Winter | 238 | 136 | 1 | 1 | 3310-Condensate/hotwell pumps | D1-Forced - Immediate | 100-Fossil-Steam
3310 | Condensate/hotwell pumps | Balance of Plant | Condensate System | D1 | Forced - Immediate | 2023 | Gas | GG | 100 | Fossil-Steam | TRE | Winter | 2705.3166 | 37 | 1 | 1 | 3310-Condensate/hotwell pumps | D1-Forced - Immediate | 100-Fossil-Steam
3310 | Condensate/hotwell pumps | Balance of Plant | Condensate System | D1 | Forced - Immediate | 2023 | Gas | GG | 100 | Fossil-Steam | SERC | Winter | 21232.575 | 237.9 | 1 | 1 | 3310-Condensate/hotwell pumps | D1-Forced - Immediate | 100-Fossil-Steam
3310 | Condensate/hotwell pumps | Balance of Plant | Condensate System | D1 | Forced - Immediate | 2023 | Gas | GG | 100 | Fossil-Steam | NPCC | Summer | 671.3333 | 190 | 1 | 1 | 3310-Condensate/hotwell pumps | D1-Forced - Immediate | 100-Fossil-Steam
3310 | Condensate/hotwell pumps | Balance of Plant | Condensate System | D1 | Forced - Immediate | 2023 | Gas | GG | 100 | Fossil-Steam | TRE | Summer | 807.3332 | 280 | 1 | 1 | 3310-Condensate/hotwell pumps | D1-Forced - Immediate | 100-Fossil-Steam
3310 | Condensate/hotwell pumps | Balance of Plant | Condensate System | D1 | Forced - Immediate | 2023 | Gas | GG | 100 | Fossil-Steam | NPCC | Winter | 261.3332 | 280 | 1 | 1 | 3310-Condensate/hotwell pumps | D1-Forced - Immediate | 100-Fossil-Steam
3310 | Condensate/hotwell pumps | Balance of Plant | Condensate System | D2 | Forced - Delayed | 2023 | Coal | CC | 100 | Fossil-Steam | WECC | Winter | 450 | 45 | 1 | 1 | 3310-Condensate/hotwell pumps | D2-Forced - Delayed | 100-Fossil-Steam
3310 | Condensate/hotwell pumps | Balance of Plant | Condensate System | D2 | Forced - Delayed | 2023 | Coal | LI | 100 | Fossil-Steam | TRE | Off-Peak | 2405.2999 | 402 | 1 | 1 | 3310-Condensate/hotwell pumps | D2-Forced - Delayed | 100-Fossil-Steam
3310 | Condensate/hotwell pumps | Balance of Plant | Condensate System | U1 | Forced - Immediate | 2023 | Gas | GG | 100 | Fossil-Steam | NPCC | Winter | 924.6665 | 380 | 1 | 1 | 3310-Condensate/hotwell pumps | U1-Forced - Immediate | 100-Fossil-Steam
3310 | Condensate/hotwell pumps | Balance of Plant | Condensate System | D1 | Forced - Immediate | 2023 | Coal | CC | 100 | Fossil-Steam | RFC | Summer | 2897.75 | 100.5 | 1 | 1 | 3310-Condensate/hotwell pumps | D1-Forced - Immediate | 100-Fossil-Steam
3310 | Condensate/hotwell pumps | Balance of Plant | Condensate System | D1 | Forced - Immediate | 2023 | Coal | CC | 100 | Fossil-Steam | MRO | Winter | 381.25 | 305 | 1 | 1 | 3310-Condensate/hotwell pumps | D1-Forced - Immediate | 100-Fossil-Steam
3310 | Condensate/hotwell pumps | Balance of Plant | Condensate System | D1 | Forced - Immediate | 2023 | Gas | GG | 100 | Fossil-Steam | TRE | Summer | 336.5667 | 23 | 1 | 1 | 3310-Condensate/hotwell pumps | D1-Forced - Immediate | 100-Fossil-Steam
3310 | Condensate/hotwell pumps | Balance of Plant | Condensate System | D1 | Forced - Immediate | 2023 | Gas | GG | 100 | Fossil-Steam | TRE | Summer | 627 | 380 | 1 | 1 | 3310-Condensate/hotwell pumps | D1-Forced - Immediate | 100-Fossil-Steam
3310 | Condensate/hotwell pumps | Balance of Plant | Condensate System | D1 | Forced - Immediate | 2023 | Gas | GG | 100 | Fossil-Steam | NPCC | Winter | 277.6 | 347 | 1 | 1 | 3310-Condensate/hotwell pumps | D1-Forced - Immediate | 100-Fossil-Steam
3310 | Condensate/hotwell pumps | Balance of Plant | Condensate System | D2 | Forced - Delayed | 2023 | Coal | LI | 100 | Fossil-Steam | TRE | Off-Peak | 8023.3332 | 415 | 1 | 1 | 3310-Condensate/hotwell pumps | D2-Forced - Delayed | 100-Fossil-Steam
3310 | Condensate/hotwell pumps | Balance of Plant | Condensate System | D2 | Forced - Delayed | 2023 | Coal | LI | 100 | Fossil-Steam | TRE | Off-Peak | 9776.7999 | 363 | 1 | 1 | 3310-Condensate/hotwell pumps | D2-Forced - Delayed | 100-Fossil-Steam
3310 | Condensate/hotwell pumps | Balance of Plant | Condensate System | D1 | Forced - Immediate | 2023 | Coal | CC | 100 | Fossil-Steam | MRO | Off-Peak | 622.75 | 235 | 1 | 1 | 3310-Condensate/hotwell pumps | D1-Forced - Immediate | 100-Fossil-Steam
3310 | Condensate/hotwell pumps | Balance of Plant | Condensate System | D1 | Forced - Immediate | 2023 | Coal | CC | 100 | Fossil-Steam | MRO | Summer | 70 | 60 | 1 | 1 | 3310-Condensate/hotwell pumps | D1-Forced - Immediate | 100-Fossil-Steam
3310 | Condensate/hotwell pumps | Balance of Plant | Condensate System | D1 | Forced - Immediate | 2023 | Coal | CC | 100 | Fossil-Steam | MRO | Summer | 512.3999 | 252 | 1 | 1 | 3310-Condensate/hotwell pumps | D1-Forced - Immediate | 100-Fossil-Steam
3310 | Condensate/hotwell pumps | Balance of Plant | Condensate System | D1 | Forced - Immediate | 2023 | Gas | GG | 100 | Fossil-Steam | NPCC | Summer | 14.9999 | 180 | 1 | 1 | 3310-Condensate/hotwell pumps | D1-Forced - Immediate | 100-Fossil-Steam
3310 | Condensate/hotwell pumps | Balance of Plant | Condensate System | D2 | Forced - Delayed | 2023 | Coal | CC | 100 | Fossil-Steam | SERC | Summer | 7450 | 298 | 1 | 1 | 3310-Condensate/hotwell pumps | D2-Forced - Delayed | 100-Fossil-Steam
3310 | Condensate/hotwell pumps | Balance of Plant | Condensate System | U1 | Forced - Immediate | 2023 | Geothermal | GE | 830 | Geothermal | WECC | Off-Peak | 14.4 | 27 | 1 | 1 | 3310-Condensate/hotwell pumps | U1-Forced - Immediate | 830-Geothermal
3310 | Condensate/hotwell pumps | Balance of Plant | Condensate System | D1 | Forced - Immediate | 2023 | Geothermal | GE | 830 | Geothermal | WECC | Off-Peak | 479.4 | 47 | 1 | 1 | 3310-Condensate/hotwell pumps | D1-Forced - Immediate | 830-Geothermal
3310 | Condensate/hotwell pumps | Balance of Plant | Condensate System | U1 | Forced - Immediate | 2023 | Geothermal | GE | 830 | Geothermal | WECC | Winter | 343 | 49 | 1 | 1 | 3310-Condensate/hotwell pumps | U1-Forced - Immediate | 830-Geothermal
3310 | Condensate/hotwell pumps | Balance of Plant | Condensate System | D1 | Forced - Immediate | 2023 | Geothermal | GE | 830 | Geothermal | WECC | Off-Peak | 49.0167 | 17 | 1 | 1 | 3310-Condensate/hotwell pumps | D1-Forced - Immediate | 830-Geothermal
3310 | Condensate/hotwell pumps | Balance of Plant | Condensate System | U1 | Forced - Immediate | 2023 | Geothermal | GE | 830 | Geothermal | WECC | Off-Peak | 124.65 | 27 | 1 | 1 | 3310-Condensate/hotwell pumps | U1-Forced - Immediate | 830-Geothermal
3310 | Condensate/hotwell pumps | Balance of Plant | Condensate System | D1 | Forced - Immediate | 2023 | Gas | GG | 850 | Combined Cycle Block | NPCC | Summer | 2200 | 80 | 1 | 1 | 3310-Condensate/hotwell pumps | D1-Forced - Immediate | 850-Combined Cycle Block
3310 | Condensate/hotwell pumps | Balance of Plant | Condensate System | U1 | Forced - Immediate | 2023 | Gas | GG | 850 | Combined Cycle Block | NPCC | Summer | 266 | 280 | 1 | 1 | 3310-Condensate/hotwell pumps | U1-Forced - Immediate | 850-Combined Cycle Block
3310 | Condensate/hotwell pumps | Balance of Plant | Condensate System | D1 | Forced - Immediate | 2023 | Gas | GG | 850 | Combined Cycle Block | NPCC | Summer | 6606.8333 | 70 | 1 | 1 | 3310-Condensate/hotwell pumps | D1-Forced - Immediate | 850-Combined Cycle Block
3310 | Condensate/hotwell pumps | Balance of Plant | Condensate System | U1 | Forced - Immediate | 2023 | Gas | GG | 850 | Combined Cycle Block | WECC | Summer | 93.8666 | 88 | 1 | 1 | 3310-Condensate/hotwell pumps | U1-Forced - Immediate | 850-Combined Cycle Block
3310 | Condensate/hotwell pumps | Balance of Plant | Condensate System | D1 | Forced - Immediate | 2023 | Gas | GG | 850 | Combined Cycle Block | NPCC | Summer | 52.7197 | 14.51 | 1 | 1 | 3310-Condensate/hotwell pumps | D1-Forced - Immediate | 850-Combined Cycle Block
3310 | Condensate/hotwell pumps | Balance of Plant | Condensate System | D1 | Forced - Immediate | 2023 | Gas | GG | 850 | Combined Cycle Block | NPCC | Summer | 282.3333 | 35 | 1 | 1 | 3310-Condensate/hotwell pumps | D1-Forced - Immediate | 850-Combined Cycle Block
3310 | Condensate/hotwell pumps | Balance of Plant | Condensate System | U1 | Forced - Immediate | 2023 | Gas | GG | 850 | Combined Cycle Block | SERC | Winter | 274.6999 | 402 | 1 | 1 | 3310-Condensate/hotwell pumps | U1-Forced - Immediate | 850-Combined Cycle Block
3310 | Condensate/hotwell pumps | Balance of Plant | Condensate System | U1 | Forced - Immediate | 2023 | Gas | GG | 850 | Combined Cycle Block | NPCC | Winter | 542.4352 | 280.57 | 1 | 1 | 3310-Condensate/hotwell pumps | U1-Forced - Immediate | 850-Combined Cycle Block
3310 | Condensate/hotwell pumps | Balance of Plant | Condensate System | D1 | Forced - Immediate | 2023 | Gas | GG | 850 | Combined Cycle Block | NPCC | Summer | 6328 | 80 | 1 | 1 | 3310-Condensate/hotwell pumps | D1-Forced - Immediate | 850-Combined Cycle Block
3310 | Condensate/hotwell pumps | Balance of Plant | Condensate System | D1 | Forced - Immediate | 2023 | Gas | GG | 850 | Combined Cycle Block | RFC | Summer | 216.3333 | 44 | 1 | 1 | 3310-Condensate/hotwell pumps | D1-Forced - Immediate | 850-Combined Cycle Block
3310 | Condensate/hotwell pumps | Balance of Plant | Condensate System | D1 | Forced - Immediate | 2023 | Gas | GG | 850 | Combined Cycle Block | RFC | Summer | 4621.6667 | 47 | 1 | 1 | 3310-Condensate/hotwell pumps | D1-Forced - Immediate | 850-Combined Cycle Block
3310 | Condensate/hotwell pumps | Balance of Plant | Condensate System | D1 | Forced - Immediate | 2023 | Gas | GG | 850 | Combined Cycle Block | RFC | Summer | 548.8333 | 74 | 1 | 1 | 3310-Condensate/hotwell pumps | D1-Forced - Immediate | 850-Combined Cycle Block
3310 | Condensate/hotwell pumps | Balance of Plant | Condensate System | U1 | Forced - Immediate | 2023 | Gas | GG | 850 | Combined Cycle Block | NPCC | Summer | 364 | 280 | 1 | 1 | 3310-Condensate/hotwell pumps | U1-Forced - Immediate | 850-Combined Cycle Block
3310 | Condensate/hotwell pumps | Balance of Plant | Condensate System | U1 | Forced - Immediate | 2023 | Gas | GG | 850 | Combined Cycle Block | NPCC | Summer | 891.3332 | 280 | 1 | 1 | 3310-Condensate/hotwell pumps | U1-Forced - Immediate | 850-Combined Cycle Block
3310 | Condensate/hotwell pumps | Balance of Plant | Condensate System | D1 | Forced - Immediate | 2023 | Gas | GG | 851 | CC GT units | TRE | Winter | 4850.4 | 37.6 | 1 | 1 | 3310-Condensate/hotwell pumps | D1-Forced - Immediate | 851-CC GT units
3310 | Condensate/hotwell pumps | Balance of Plant | Condensate System | D1 | Forced - Immediate | 2023 | Gas | GG | 851 | CC GT units | TRE | Winter | 4592.4 | 35.6 | 1 | 1 | 3310-Condensate/hotwell pumps | D1-Forced - Immediate | 851-CC GT units
3310 | Condensate/hotwell pumps | Balance of Plant | Condensate System | SF | Startup Failure | 2023 | Gas | GG | 851 | CC GT units | SERC | Winter | 12135.6833 | 199 | 1 | 1 | 3310-Condensate/hotwell pumps | SF-Startup Failure | 851-CC GT units
3310 | Condensate/hotwell pumps | Balance of Plant | Condensate System | U1 | Forced - Immediate | 2023 | Gas | GG | 851 | CC GT units | WECC | Off-Peak | 239.2833 | 49 | 1 | 1 | 3310-Condensate/hotwell pumps | U1-Forced - Immediate | 851-CC GT units
3310 | Condensate/hotwell pumps | Balance of Plant | Condensate System | U1 | Forced - Immediate | 2023 | Gas | GG | 851 | CC GT units | SERC | Summer | 177.65 | 187 | 1 | 1 | 3310-Condensate/hotwell pumps | U1-Forced - Immediate | 851-CC GT units
3310 | Condensate/hotwell pumps | Balance of Plant | Condensate System | D1 | Forced - Immediate | 2023 | Gas | GG | 851 | CC GT units | NPCC | Off-Peak | 93.7333 | 8 | 2 | 2 | 3310-Condensate/hotwell pumps | D1-Forced - Immediate | 851-CC GT units
3310 | Condensate/hotwell pumps | Balance of Plant | Condensate System | D1 | Forced - Immediate | 2023 | Gas | GG | 851 | CC GT units | TRE | Winter | 1708.5 | 30.6 | 1 | 1 | 3310-Condensate/hotwell pumps | D1-Forced - Immediate | 851-CC GT units
3310 | Condensate/hotwell pumps | Balance of Plant | Condensate System | D1 | Forced - Immediate | 2023 | Gas | GG | 851 | CC GT units | TRE | Winter | 1820.1667 | 32.6 | 1 | 1 | 3310-Condensate/hotwell pumps | D1-Forced - Immediate | 851-CC GT units
3310 | Condensate/hotwell pumps | Balance of Plant | Condensate System | SF | Startup Failure | 2023 | Waste Heat | WH | 852 | CC steam units | TRE | Off-Peak | 3546.6666 | 200 | 1 | 1 | 3310-Condensate/hotwell pumps | SF-Startup Failure | 852-CC steam units
3310 | Condensate/hotwell pumps | Balance of Plant | Condensate System | D1 | Forced - Immediate | 2023 | Gas | GG | 852 | CC steam units | SERC | Summer | 92.15 | 97 | 1 | 1 | 3310-Condensate/hotwell pumps | D1-Forced - Immediate | 852-CC steam units
3310 | Condensate/hotwell pumps | Balance of Plant | Condensate System | SF | Startup Failure | 2023 | Waste Heat | WH | 852 | CC steam units | SERC | Winter | 9147.4999 | 150 | 1 | 1 | 3310-Condensate/hotwell pumps | SF-Startup Failure | 852-CC steam units
3310 | Condensate/hotwell pumps | Balance of Plant | Condensate System | D1 | Forced - Immediate | 2023 | Waste Heat | WH | 852 | CC steam units | TRE | Off-Peak | 643.05 | 9 | 1 | 1 | 3310-Condensate/hotwell pumps | D1-Forced - Immediate | 852-CC steam units
3310 | Condensate/hotwell pumps | Balance of Plant | Condensate System | D1 | Forced - Immediate | 2023 | Waste Heat | WH | 852 | CC steam units | TRE | Summer | 57.2 | 26 | 1 | 1 | 3310-Condensate/hotwell pumps | D1-Forced - Immediate | 852-CC steam units
3310 | Condensate/hotwell pumps | Balance of Plant | Condensate System | D1 | Forced - Immediate | 2023 | Waste Heat | WH | 852 | CC steam units | NPCC | Off-Peak | 93.7333 | 8 | 1 | 1 | 3310-Condensate/hotwell pumps | D1-Forced - Immediate | 852-CC steam units
3310 | Condensate/hotwell pumps | Balance of Plant | Condensate System | U1 | Forced - Immediate | 2023 | Waste Heat | WH | 852 | CC steam units | TRE | Summer | 109.2 | 104 | 1 | 1 | 3310-Condensate/hotwell pumps | U1-Forced - Immediate | 852-CC steam units
3310 | Condensate/hotwell pumps | Balance of Plant | Condensate System | U1 | Forced - Immediate | 2023 | Waste Heat | WH | 852 | CC steam units | TRE | Summer | 180.2666 | 104 | 1 | 1 | 3310-Condensate/hotwell pumps | U1-Forced - Immediate | 852-CC steam units
3310 | Condensate/hotwell pumps | Balance of Plant | Condensate System | D1 | Forced - Immediate | 2023 | Gas | GG | 852 | CC steam units | TRE | Winter | 22446 | 174 | 1 | 1 | 3310-Condensate/hotwell pumps | D1-Forced - Immediate | 852-CC steam units
3310 | Condensate/hotwell pumps | Balance of Plant | Condensate System | U1 | Forced - Immediate | 2023 | Waste Heat | WH | 852 | CC steam units | TRE | Summer | 124.8 | 104 | 1 | 1 | 3310-Condensate/hotwell pumps | U1-Forced - Immediate | 852-CC steam units
3310 | Condensate/hotwell pumps | Balance of Plant | Condensate System | D1 | Forced - Immediate | 2023 | Gas | GG | 852 | CC steam units | TRE | Winter | 9770.8333 | 175 | 1 | 1 | 3310-Condensate/hotwell pumps | D1-Forced - Immediate | 852-CC steam units
3310 | Condensate/hotwell pumps | Balance of Plant | Condensate System | U2 | Forced - Delayed | 2023 | Gas | GG | 860 | Co-generator Block | RFC | Off-Peak | 362.5 | 145 | 1 | 1 | 3310-Condensate/hotwell pumps | U2-Forced - Delayed | 860-Co-generator Block
3310 | Condensate/hotwell pumps | Balance of Plant | Condensate System | U1 | Forced - Immediate | 2023 | Waste Heat | WH | 862 | CoG steam units | SERC | Winter | 80.4 | 26.8 | 1 | 1 | 3310-Condensate/hotwell pumps | U1-Forced - Immediate | 862-CoG steam units
3310 | Condensate/hotwell pumps | Balance of Plant | Condensate System | U1 | Forced - Immediate | 2023 | Waste Heat | WH | 862 | CoG steam units | SERC | Winter | 120.6 | 26.8 | 1 | 1 | 3310-Condensate/hotwell pumps | U1-Forced - Immediate | 862-CoG steam units
3310 | Condensate/hotwell pumps | Balance of Plant | Condensate System | U1 | Forced - Immediate | 2023 | Waste Heat | WH | 862 | CoG steam units | SERC | Off-Peak | 120.6 | 26.8 | 1 | 1 | 3310-Condensate/hotwell pumps | U1-Forced - Immediate | 862-CoG steam units
3311 | Condensate/hotwell pump motor | Balance of Plant | Condensate System | D1 | Forced - Immediate | 2023 | Coal | CC | 100 | Fossil-Steam | RFC | Off-Peak | 1533.3332 | 400 | 1 | 1 | 3311-Condensate/hotwell pump motor | D1-Forced - Immediate | 100-Fossil-Steam
3311 | Condensate/hotwell pump motor | Balance of Plant | Condensate System | D1 | Forced - Immediate | 2023 | Gas | GG | 100 | Fossil-Steam | TRE | Off-Peak | 81.2 | 29 | 1 | 1 | 3311-Condensate/hotwell pump motor | D1-Forced - Immediate | 100-Fossil-Steam
3311 | Condensate/hotwell pump motor | Balance of Plant | Condensate System | D1 | Forced - Immediate | 2023 | Gas | GG | 100 | Fossil-Steam | TRE | Winter | 60196.4 | 132 | 1 | 1 | 3311-Condensate/hotwell pump motor | D1-Forced - Immediate | 100-Fossil-Steam
3311 | Condensate/hotwell pump motor | Balance of Plant | Condensate System | D1 | Forced - Immediate | 2023 | Gas | GG | 100 | Fossil-Steam | SERC | Winter | 218879 | 188 | 1 | 1 | 3311-Condensate/hotwell pump motor | D1-Forced - Immediate | 100-Fossil-Steam
3311 | Condensate/hotwell pump motor | Balance of Plant | Condensate System | D1 | Forced - Immediate | 2023 | Coal | CC | 100 | Fossil-Steam | RFC | Summer | 46549.0575 | 303.35 | 1 | 1 | 3311-Condensate/hotwell pump motor | D1-Forced - Immediate | 100-Fossil-Steam
3311 | Condensate/hotwell pump motor | Balance of Plant | Condensate System | D1 | Forced - Immediate | 2023 | Coal | CC | 100 | Fossil-Steam | RFC | Winter | 20186.8332 | 242 | 1 | 1 | 3311-Condensate/hotwell pump motor | D1-Forced - Immediate | 100-Fossil-Steam
3311 | Condensate/hotwell pump motor | Balance of Plant | Condensate System | D1 | Forced - Immediate | 2023 | Gas | GG | 100 | Fossil-Steam | TRE | Off-Peak | 28894.9998 | 300 | 1 | 1 | 3311-Condensate/hotwell pump motor | D1-Forced - Immediate | 100-Fossil-Steam
3311 | Condensate/hotwell pump motor | Balance of Plant | Condensate System | D1 | Forced - Immediate | 2023 | Coal | CC | 100 | Fossil-Steam | TRE | Off-Peak | 2941.2 | 342 | 1 | 1 | 3311-Condensate/hotwell pump motor | D1-Forced - Immediate | 100-Fossil-Steam
3311 | Condensate/hotwell pump motor | Balance of Plant | Condensate System | D1 | Forced - Immediate | 2023 | Coal | CC | 100 | Fossil-Steam | MRO | Off-Peak | 6972 | 280 | 1 | 1 | 3311-Condensate/hotwell pump motor | D1-Forced - Immediate | 100-Fossil-Steam
3311 | Condensate/hotwell pump motor | Balance of Plant | Condensate System | D1 | Forced - Immediate | 2023 | Coal | CC | 100 | Fossil-Steam | RFC | Summer | 959.9999 | 225 | 1 | 1 | 3311-Condensate/hotwell pump motor | D1-Forced - Immediate | 100-Fossil-Steam
3311 | Condensate/hotwell pump motor | Balance of Plant | Condensate System | D1 | Forced - Immediate | 2023 | Coal | LI | 100 | Fossil-Steam | MRO | Summer | 3307.5 | 150 | 1 | 1 | 3311-Condensate/hotwell pump motor | D1-Forced - Immediate | 100-Fossil-Steam
3311 | Condensate/hotwell pump motor | Balance of Plant | Condensate System | D1 | Forced - Immediate | 2023 | Waste Heat | WH | 100 | Fossil-Steam | SERC | Summer | 58.5 | 26 | 1 | 1 | 3311-Condensate/hotwell pump motor | D1-Forced - Immediate | 100-Fossil-Steam
3311 | Condensate/hotwell pump motor | Balance of Plant | Condensate System | D1 | Forced - Immediate | 2023 | Gas | GG | 100 | Fossil-Steam | TRE | Off-Peak | 17500 | 250 | 1 | 1 | 3311-Condensate/hotwell pump motor | D1-Forced - Immediate | 100-Fossil-Steam
3311 | Condensate/hotwell pump motor | Balance of Plant | Condensate System | D1 | Forced - Immediate | 2023 | Gas | GG | 100 | Fossil-Steam | TRE | Summer | 3578.9999 | 180 | 1 | 1 | 3311-Condensate/hotwell pump motor | D1-Forced - Immediate | 100-Fossil-Steam
3311 | Condensate/hotwell pump motor | Balance of Plant | Condensate System | D1 | Forced - Immediate | 2023 | Coal | CC | 100 | Fossil-Steam | MRO | Off-Peak | 5254.6665 | 280 | 1 | 1 | 3311-Condensate/hotwell pump motor | D1-Forced - Immediate | 100-Fossil-Steam
3311 | Condensate/hotwell pump motor | Balance of Plant | Condensate System | D1 | Forced - Immediate | 2023 | Coal | CC | 100 | Fossil-Steam | RFC | Summer | 1608.0267 | 9.4 | 1 | 1 | 3311-Condensate/hotwell pump motor | D1-Forced - Immediate | 100-Fossil-Steam
3311 | Condensate/hotwell pump motor | Balance of Plant | Condensate System | D1 | Forced - Immediate | 2023 | Coal | CC | 100 | Fossil-Steam | WECC | Winter | 1590 | 159 | 1 | 1 | 3311-Condensate/hotwell pump motor | D1-Forced - Immediate | 100-Fossil-Steam
3311 | Condensate/hotwell pump motor | Balance of Plant | Condensate System | D1 | Forced - Immediate | 2023 | Coal | CC | 100 | Fossil-Steam | RFC | Off-Peak | 79.3333 | 20 | 1 | 1 | 3311-Condensate/hotwell pump motor | D1-Forced - Immediate | 100-Fossil-Steam
3311 | Condensate/hotwell pump motor | Balance of Plant | Condensate System | D1 | Forced - Immediate | 2023 | Coal | CC | 100 | Fossil-Steam | TRE | Summer | 125.9999 | 189 | 1 | 1 | 3311-Condensate/hotwell pump motor | D1-Forced - Immediate | 100-Fossil-Steam
3311 | Condensate/hotwell pump motor | Balance of Plant | Condensate System | D1 | Forced - Immediate | 2023 | Coal | CC | 100 | Fossil-Steam | MRO | Summer | 1149.2167 | 1 | 1 | 1 | 3311-Condensate/hotwell pump motor | D1-Forced - Immediate | 100-Fossil-Steam
3311 | Condensate/hotwell pump motor | Balance of Plant | Condensate System | D1 | Forced - Immediate | 2023 | Gas | GG | 100 | Fossil-Steam | RFC | Off-Peak | 121.3667 | 22 | 1 | 1 | 3311-Condensate/hotwell pump motor | D1-Forced - Immediate | 100-Fossil-Steam
3311 | Condensate/hotwell pump motor | Balance of Plant | Condensate System | D1 | Forced - Immediate | 2023 | Gas | GG | 100 | Fossil-Steam | TRE | Summer | 957 | 165 | 1 | 1 | 3311-Condensate/hotwell pump motor | D1-Forced - Immediate | 100-Fossil-Steam
3311 | Condensate/hotwell pump motor | Balance of Plant | Condensate System | D1 | Forced - Immediate | 2023 | Coal | CC | 100 | Fossil-Steam | RFC | Summer | 272.5515 | 10.53 | 1 | 1 | 3311-Condensate/hotwell pump motor | D1-Forced - Immediate | 100-Fossil-Steam
3311 | Condensate/hotwell pump motor | Balance of Plant | Condensate System | D1 | Forced - Immediate | 2023 | Gas | GG | 100 | Fossil-Steam | MRO | Off-Peak | 98.5999 | 204 | 1 | 1 | 3311-Condensate/hotwell pump motor | D1-Forced - Immediate | 100-Fossil-Steam
3311 | Condensate/hotwell pump motor | Balance of Plant | Condensate System | D1 | Forced - Immediate | 2023 | Coal | CC | 100 | Fossil-Steam | MRO | Off-Peak | 481 | 260 | 1 | 1 | 3311-Condensate/hotwell pump motor | D1-Forced - Immediate | 100-Fossil-Steam
3311 | Condensate/hotwell pump motor | Balance of Plant | Condensate System | D1 | Forced - Immediate | 2023 | Gas | GG | 100 | Fossil-Steam | TRE | Off-Peak | 49.8332 | 230 | 1 | 1 | 3311-Condensate/hotwell pump motor | D1-Forced - Immediate | 100-Fossil-Steam
3311 | Condensate/hotwell pump motor | Balance of Plant | Condensate System | D1 | Forced - Immediate | 2023 | Gas | GG | 100 | Fossil-Steam | SERC | Summer | 80126.25 | 115 | 1 | 1 | 3311-Condensate/hotwell pump motor | D1-Forced - Immediate | 100-Fossil-Steam
3311 | Condensate/hotwell pump motor | Balance of Plant | Condensate System | D1 | Forced - Immediate | 2023 | Gas | GG | 100 | Fossil-Steam | TRE | Winter | 25935.5666 | 46 | 1 | 1 | 3311-Condensate/hotwell pump motor | D1-Forced - Immediate | 100-Fossil-Steam
3311 | Condensate/hotwell pump motor | Balance of Plant | Condensate System | D1 | Forced - Immediate | 2023 | Coal | CC | 100 | Fossil-Steam | RFC | Summer | 3698.3693 | 6.64 | 1 | 1 | 3311-Condensate/hotwell pump motor | D1-Forced - Immediate | 100-Fossil-Steam
3311 | Condensate/hotwell pump motor | Balance of Plant | Condensate System | D1 | Forced - Immediate | 2023 | Gas | GG | 100 | Fossil-Steam | TRE | Summer | 16.2667 | 2 | 1 | 1 | 3311-Condensate/hotwell pump motor | D1-Forced - Immediate | 100-Fossil-Steam
3311 | Condensate/hotwell pump motor | Balance of Plant | Condensate System | D1 | Forced - Immediate | 2023 | Gas | GG | 100 | Fossil-Steam | TRE | Summer | 400.3333 | 2 | 1 | 1 | 3311-Condensate/hotwell pump motor | D1-Forced - Immediate | 100-Fossil-Steam
3311 | Condensate/hotwell pump motor | Balance of Plant | Condensate System | D1 | Forced - Immediate | 2023 | Gas | GG | 100 | Fossil-Steam | TRE | Summer | 487.2833 | 13 | 1 | 1 | 3311-Condensate/hotwell pump motor | D1-Forced - Immediate | 100-Fossil-Steam
3311 | Condensate/hotwell pump motor | Balance of Plant | Condensate System | D1 | Forced - Immediate | 2023 | Nuclear | NU | 200 | Nuclear | RFC | Summer | 26240 | 150 | 1 | 1 | 3311-Condensate/hotwell pump motor | D1-Forced - Immediate | 200-Nuclear
3311 | Condensate/hotwell pump motor | Balance of Plant | Condensate System | D1 | Forced - Immediate | 2023 | Nuclear | NU | 200 | Nuclear | RFC | Summer | 25858.333 | 500 | 1 | 1 | 3311-Condensate/hotwell pump motor | D1-Forced - Immediate | 200-Nuclear
3311 | Condensate/hotwell pump motor | Balance of Plant | Condensate System | D1 | Forced - Immediate | 2023 | Coal | CC | 650 | Fluidized Bed | SERC | Summer | 45.356 | 15.64 | 1 | 1 | 3311-Condensate/hotwell pump motor | D1-Forced - Immediate | 650-Fluidized Bed
3311 | Condensate/hotwell pump motor | Balance of Plant | Condensate System | D1 | Forced - Immediate | 2023 | Coal | CC | 810 | Multi-boiler/Multi-turbine | SERC | Off-Peak | 17650 | 353 | 1 | 1 | 3311-Condensate/hotwell pump motor | D1-Forced - Immediate | 810-Multi-boiler/Multi-turbine
3311 | Condensate/hotwell pump motor | Balance of Plant | Condensate System | U1 | Forced - Immediate | 2023 | Gas | GG | 850 | Combined Cycle Block | MRO | Summer | 354.3885 | 262.51 | 1 | 1 | 3311-Condensate/hotwell pump motor | U1-Forced - Immediate | 850-Combined Cycle Block
3311 | Condensate/hotwell pump motor | Balance of Plant | Condensate System | D1 | Forced - Immediate | 2023 | Gas | GG | 850 | Combined Cycle Block | SERC | Summer | 733.6667 | 20 | 1 | 1 | 3311-Condensate/hotwell pump motor | D1-Forced - Immediate | 850-Combined Cycle Block
3311 | Condensate/hotwell pump motor | Balance of Plant | Condensate System | U1 | Forced - Immediate | 2023 | Gas | GG | 850 | Combined Cycle Block | SERC | Off-Peak | 5498.8165 | 241 | 1 | 1 | 3311-Condensate/hotwell pump motor | U1-Forced - Immediate | 850-Combined Cycle Block
3311 | Condensate/hotwell pump motor | Balance of Plant | Condensate System | D1 | Forced - Immediate | 2023 | Gas | GG | 850 | Combined Cycle Block | RFC | Off-Peak | 34.5 | 45 | 1 | 1 | 3311-Condensate/hotwell pump motor | D1-Forced - Immediate | 850-Combined Cycle Block
3311 | Condensate/hotwell pump motor | Balance of Plant | Condensate System | D1 | Forced - Immediate | 2023 | Gas | GG | 850 | Combined Cycle Block | RFC | Winter | 69.3 | 31.5 | 1 | 1 | 3311-Condensate/hotwell pump motor | D1-Forced - Immediate | 850-Combined Cycle Block
3311 | Condensate/hotwell pump motor | Balance of Plant | Condensate System | D1 | Forced - Immediate | 2023 | Gas | GG | 850 | Combined Cycle Block | SERC | Summer | 801.15 | 147 | 1 | 1 | 3311-Condensate/hotwell pump motor | D1-Forced - Immediate | 850-Combined Cycle Block
3311 | Condensate/hotwell pump motor | Balance of Plant | Condensate System | D1 | Forced - Immediate | 2023 | Gas | GG | 850 | Combined Cycle Block | SERC | Summer | 216.5 | 30 | 1 | 1 | 3311-Condensate/hotwell pump motor | D1-Forced - Immediate | 850-Combined Cycle Block
3311 | Condensate/hotwell pump motor | Balance of Plant | Condensate System | U1 | Forced - Immediate | 2023 | Gas | GG | 850 | Combined Cycle Block | SERC | Off-Peak | 3201.2833 | 241 | 1 | 1 | 3311-Condensate/hotwell pump motor | U1-Forced - Immediate | 850-Combined Cycle Block
3311 | Condensate/hotwell pump motor | Balance of Plant | Condensate System | U1 | Forced - Immediate | 2023 | Gas | GG | 852 | CC steam units | TRE | Off-Peak | 5353.3466 | 129.1 | 1 | 1 | 3311-Condensate/hotwell pump motor | U1-Forced - Immediate | 852-CC steam units
3311 | Condensate/hotwell pump motor | Balance of Plant | Condensate System | U1 | Forced - Immediate | 2023 | Gas | GG | 852 | CC steam units | SERC | Winter | 5465.6 | 244 | 1 | 1 | 3311-Condensate/hotwell pump motor | U1-Forced - Immediate | 852-CC steam units
3311 | Condensate/hotwell pump motor | Balance of Plant | Condensate System | U1 | Forced - Immediate | 2023 | Gas | GG | 852 | CC steam units | SERC | Winter | 18361 | 244 | 1 | 1 | 3311-Condensate/hotwell pump motor | U1-Forced - Immediate | 852-CC steam units
3312 | Condensate booster pump | Balance of Plant | Condensate System | D1 | Forced - Immediate | 2023 | Gas | GG | 100 | Fossil-Steam | SERC | Summer | 431.6 | 332 | 1 | 1 | 3312-Condensate booster pump | D1-Forced - Immediate | 100-Fossil-Steam
3312 | Condensate booster pump | Balance of Plant | Condensate System | D1 | Forced - Immediate | 2023 | Coal | CC | 100 | Fossil-Steam | SERC | Summer | 1415.7 | 234 | 1 | 1 | 3312-Condensate booster pump | D1-Forced - Immediate | 100-Fossil-Steam
3312 | Condensate booster pump | Balance of Plant | Condensate System | D1 | Forced - Immediate | 2023 | Gas | GG | 100 | Fossil-Steam | MRO | Summer | 786.7083 | 7.9 | 1 | 1 | 3312-Condensate booster pump | D1-Forced - Immediate | 100-Fossil-Steam
3312 | Condensate booster pump | Balance of Plant | Condensate System | D1 | Forced - Immediate | 2023 | Coal | CC | 100 | Fossil-Steam | RFC | Off-Peak | 2558.6665 | 380 | 1 | 1 | 3312-Condensate booster pump | D1-Forced - Immediate | 100-Fossil-Steam
3312 | Condensate booster pump | Balance of Plant | Condensate System | D2 | Forced - Delayed | 2023 | Nuclear | NU | 200 | Nuclear | SERC | Summer | 10.45 | 19 | 1 | 1 | 3312-Condensate booster pump | D2-Forced - Delayed | 200-Nuclear
3312 | Condensate booster pump | Balance of Plant | Condensate System | D1 | Forced - Immediate | 2023 | Other | BM | 650 | Fluidized Bed | WECC | Summer | 179.8433 | 16.3 | 1 | 1 | 3312-Condensate booster pump | D1-Forced - Immediate | 650-Fluidized Bed
3312 | Condensate booster pump | Balance of Plant | Condensate System | U1 | Forced - Immediate | 2023 | Gas | GG | 851 | CC GT units | WECC | Winter | 1253.1666 | 206 | 1 | 1 | 3312-Condensate booster pump | U1-Forced - Immediate | 851-CC GT units
3312 | Condensate booster pump | Balance of Plant | Condensate System | U1 | Forced - Immediate | 2023 | Waste Heat | WH | 852 | CC steam units | WECC | Winter | 745.4333 | 107 | 1 | 1 | 3312-Condensate booster pump | U1-Forced - Immediate | 852-CC steam units
3313 | Condensate booster pump motor | Balance of Plant | Condensate System | U1 | Forced - Immediate | 2023 | Gas | GG | 851 | CC GT units | WECC | Off-Peak | 154.1 | 67 | 1 | 1 | 3313-Condensate booster pump motor | U1-Forced - Immediate | 851-CC GT units
3313 | Condensate booster pump motor | Balance of Plant | Condensate System | D1 | Forced - Immediate | 2023 | Gas | GG | 851 | CC GT units | WECC | Off-Peak | 2.1333 | 32 | 1 | 1 | 3313-Condensate booster pump motor | D1-Forced - Immediate | 851-CC GT units
3313 | Condensate booster pump motor | Balance of Plant | Condensate System | SF | Startup Failure | 2023 | Gas | GG | 851 | CC GT units | WECC | Off-Peak | 91.5666 | 67 | 1 | 1 | 3313-Condensate booster pump motor | SF-Startup Failure | 851-CC GT units
3313 | Condensate booster pump motor | Balance of Plant | Condensate System | D1 | Forced - Immediate | 2023 | Gas | GG | 852 | CC steam units | WECC | Off-Peak | 897.2167 | 41 | 1 | 1 | 3313-Condensate booster pump motor | D1-Forced - Immediate | 852-CC steam units
3313 | Condensate booster pump motor | Balance of Plant | Condensate System | D1 | Forced - Immediate | 2023 | Gas | GG | 852 | CC steam units | WECC | Off-Peak | 137.7 | 51 | 1 | 1 | 3313-Condensate booster pump motor | D1-Forced - Immediate | 852-CC steam units
3314 | Condensate booster pump motor - variable speed | Balance of Plant | Condensate System | D1 | Forced - Immediate | 2023 | Coal | LI | 100 | Fossil-Steam | MRO | Winter | 6387.5 | 150 | 1 | 1 | 3314-Condensate booster pump motor - variable speed | D1-Forced - Immediate | 100-Fossil-Steam
3314 | Condensate booster pump motor - variable speed | Balance of Plant | Condensate System | D1 | Forced - Immediate | 2023 | Coal | LI | 100 | Fossil-Steam | MRO | Winter | 750 | 150 | 1 | 1 | 3314-Condensate booster pump motor - variable speed | D1-Forced - Immediate | 100-Fossil-Steam
3314 | Condensate booster pump motor - variable speed | Balance of Plant | Condensate System | U1 | Forced - Immediate | 2023 | Gas | GG | 851 | CC GT units | NPCC | Winter | 265.2 | 221 | 1 | 1 | 3314-Condensate booster pump motor - variable speed | U1-Forced - Immediate | 851-CC GT units
3314 | Condensate booster pump motor - variable speed | Balance of Plant | Condensate System | U1 | Forced - Immediate | 2023 | Gas | GG | 852 | CC steam units | NPCC | Winter | 156 | 130 | 1 | 1 | 3314-Condensate booster pump motor - variable speed | U1-Forced - Immediate | 852-CC steam units
3320 | Condensate piping | Balance of Plant | Condensate System | D1 | Forced - Immediate | 2023 | Gas | GG | 100 | Fossil-Steam | TRE | Summer | 1143.8167 | 17 | 1 | 1 | 3320-Condensate piping | D1-Forced - Immediate | 100-Fossil-Steam
3320 | Condensate piping | Balance of Plant | Condensate System | U1 | Forced - Immediate | 2023 | Gas | GG | 100 | Fossil-Steam | TRE | Off-Peak | 2483.3331 | 745 | 1 | 1 | 3320-Condensate piping | U1-Forced - Immediate | 100-Fossil-Steam
3320 | Condensate piping | Balance of Plant | Condensate System | U1 | Forced - Immediate | 2023 | Coal | CC | 100 | Fossil-Steam | WECC | Summer | 45833.933 | 446 | 1 | 1 | 3320-Condensate piping | U1-Forced - Immediate | 100-Fossil-Steam
3320 | Condensate piping | Balance of Plant | Condensate System | U1 | Forced - Immediate | 2023 | Coal | CC | 100 | Fossil-Steam | WECC | Summer | 23496.7665 | 446 | 1 | 1 | 3320-Condensate piping | U1-Forced - Immediate | 100-Fossil-Steam
3320 | Condensate piping | Balance of Plant | Condensate System | D1 | Forced - Immediate | 2023 | Gas | GG | 100 | Fossil-Steam | TRE | Summer | 2290.5 | 27 | 1 | 1 | 3320-Condensate piping | D1-Forced - Immediate | 100-Fossil-Steam
3320 | Condensate piping | Balance of Plant | Condensate System | U1 | Forced - Immediate | 2023 | Gas | GG | 850 | Combined Cycle Block | RFC | Off-Peak | 2048.0863 | 599.44 | 1 | 1 | 3320-Condensate piping | U1-Forced - Immediate | 850-Combined Cycle Block
3320 | Condensate piping | Balance of Plant | Condensate System | U1 | Forced - Immediate | 2023 | Gas | GG | 851 | CC GT units | WECC | Off-Peak | 4654.65 | 217 | 2 | 2 | 3320-Condensate piping | U1-Forced - Immediate | 851-CC GT units
3320 | Condensate piping | Balance of Plant | Condensate System | U1 | Forced - Immediate | 2023 | Waste Heat | WH | 852 | CC steam units | WECC | Off-Peak | 1544.4 | 72 | 2 | 2 | 3320-Condensate piping | U1-Forced - Immediate | 852-CC steam units
3330 | Condensate valves | Balance of Plant | Condensate System | D1 | Forced - Immediate | 2023 | Gas | GG | 100 | Fossil-Steam | TRE | Summer | 33393.8 | 132 | 1 | 1 | 3330-Condensate valves | D1-Forced - Immediate | 100-Fossil-Steam
3330 | Condensate valves | Balance of Plant | Condensate System | SF | Startup Failure | 2023 | Waste Heat | WH | 100 | Fossil-Steam | SERC | Summer | 17.2833 | 61 | 1 | 1 | 3330-Condensate valves | SF-Startup Failure | 100-Fossil-Steam
3330 | Condensate valves | Balance of Plant | Condensate System | U2 | Forced - Delayed | 2023 | Coal | CC | 100 | Fossil-Steam | RFC | Off-Peak | 70165.5328 | 758 | 1 | 1 | 3330-Condensate valves | U2-Forced - Delayed | 100-Fossil-Steam
3330 | Condensate valves | Balance of Plant | Condensate System | D1 | Forced - Immediate | 2023 | Coal | CC | 100 | Fossil-Steam | RFC | Summer | 127.2 | 12 | 1 | 1 | 3330-Condensate valves | D1-Forced - Immediate | 100-Fossil-Steam
3330 | Condensate valves | Balance of Plant | Condensate System | D1 | Forced - Immediate | 2023 | Coal | CC | 100 | Fossil-Steam | TRE | Winter | 825.9163 | 583 | 1 | 1 | 3330-Condensate valves | D1-Forced - Immediate | 100-Fossil-Steam
3330 | Condensate valves | Balance of Plant | Condensate System | D1 | Forced - Immediate | 2023 | Gas | GG | 100 | Fossil-Steam | TRE | Off-Peak | 3912.55 | 51 | 1 | 1 | 3330-Condensate valves | D1-Forced - Immediate | 100-Fossil-Steam
3330 | Condensate valves | Balance of Plant | Condensate System | D1 | Forced - Immediate | 2023 | Coal | CC | 100 | Fossil-Steam | RFC | Summer | 358.75 | 21 | 1 | 1 | 3330-Condensate valves | D1-Forced - Immediate | 100-Fossil-Steam
3330 | Condensate valves | Balance of Plant | Condensate System | U1 | Forced - Immediate | 2023 | Coal | CC | 100 | Fossil-Steam | SERC | Summer | 4188.375 | 547.5 | 1 | 1 | 3330-Condensate valves | U1-Forced - Immediate | 100-Fossil-Steam
3330 | Condensate valves | Balance of Plant | Condensate System | D1 | Forced - Immediate | 2023 | Coal | CC | 100 | Fossil-Steam | RFC | Summer | 223.8333 | 10 | 1 | 1 | 3330-Condensate valves | D1-Forced - Immediate | 100-Fossil-Steam
3330 | Condensate valves | Balance of Plant | Condensate System | D1 | Forced - Immediate | 2023 | Coal | CC | 100 | Fossil-Steam | SERC | Summer | 515.4 | 859 | 1 | 1 | 3330-Condensate valves | D1-Forced - Immediate | 100-Fossil-Steam
3330 | Condensate valves | Balance of Plant | Condensate System | D2 | Forced - Delayed | 2023 | Coal | CC | 100 | Fossil-Steam | RFC | Summer | 630.5 | 97 | 1 | 1 | 3330-Condensate valves | D2-Forced - Delayed | 100-Fossil-Steam
3330 | Condensate valves | Balance of Plant | Condensate System | U1 | Forced - Immediate | 2023 | Coal | CC | 100 | Fossil-Steam | WECC | Winter | 21626.7331 | 766 | 1 | 1 | 3330-Condensate valves | U1-Forced - Immediate | 100-Fossil-Steam
3330 | Condensate valves | Balance of Plant | Condensate System | U1 | Forced - Immediate | 2023 | Gas | GG | 100 | Fossil-Steam | TRE | Summer | 357.5 | 325 | 1 | 1 | 3330-Condensate valves | U1-Forced - Immediate | 100-Fossil-Steam
3330 | Condensate valves | Balance of Plant | Condensate System | D1 | Forced - Immediate | 2023 | Coal | CC | 100 | Fossil-Steam | MRO | Off-Peak | 141.7749 | 160.5 | 1 | 1 | 3330-Condensate valves | D1-Forced - Immediate | 100-Fossil-Steam
3330 | Condensate valves | Balance of Plant | Condensate System | D1 | Forced - Immediate | 2023 | Coal | CC | 100 | Fossil-Steam | MRO | Off-Peak | 7015.9666 | 193.1 | 1 | 1 | 3330-Condensate valves | D1-Forced - Immediate | 100-Fossil-Steam
3330 | Condensate valves | Balance of Plant | Condensate System | U1 | Forced - Immediate | 2023 | Gas | GG | 100 | Fossil-Steam | WECC | Summer | 45.8666 | 64 | 1 | 1 | 3330-Condensate valves | U1-Forced - Immediate | 100-Fossil-Steam
3330 | Condensate valves | Balance of Plant | Condensate System | D1 | Forced - Immediate | 2023 | Gas | GG | 100 | Fossil-Steam | TRE | Off-Peak | 939.1666 | 161 | 1 | 1 | 3330-Condensate valves | D1-Forced - Immediate | 100-Fossil-Steam
3330 | Condensate valves | Balance of Plant | Condensate System | SF | Startup Failure | 2023 | Gas | GG | 100 | Fossil-Steam | SERC | Summer | 232.4 | 56 | 1 | 1 | 3330-Condensate valves | SF-Startup Failure | 100-Fossil-Steam
3330 | Condensate valves | Balance of Plant | Condensate System | U1 | Forced - Immediate | 2023 | Coal | CC | 100 | Fossil-Steam | RFC | Summer | 388.4996 | 630 | 1 | 1 | 3330-Condensate valves | U1-Forced - Immediate | 100-Fossil-Steam
3330 | Condensate valves | Balance of Plant | Condensate System | D1 | Forced - Immediate | 2023 | Coal | CC | 100 | Fossil-Steam | RFC | Summer | 51.4066 | 70.1 | 1 | 1 | 3330-Condensate valves | D1-Forced - Immediate | 100-Fossil-Steam
3330 | Condensate valves | Balance of Plant | Condensate System | D1 | Forced - Immediate | 2023 | Gas | GG | 100 | Fossil-Steam | TRE | Off-Peak | 3877.9166 | 227 | 1 | 1 | 3330-Condensate valves | D1-Forced - Immediate | 100-Fossil-Steam
3330 | Condensate valves | Balance of Plant | Condensate System | U1 | Forced - Immediate | 2023 | Gas | GG | 100 | Fossil-Steam | TRE | Summer | 574.1665 | 325 | 1 | 1 | 3330-Condensate valves | U1-Forced - Immediate | 100-Fossil-Steam
3330 | Condensate valves | Balance of Plant | Condensate System | D1 | Forced - Immediate | 2023 | Gas | GG | 100 | Fossil-Steam | TRE | Off-Peak | 115.9666 | 98 | 1 | 1 | 3330-Condensate valves | D1-Forced - Immediate | 100-Fossil-Steam
3330 | Condensate valves | Balance of Plant | Condensate System | U1 | Forced - Immediate | 2023 | Coal | CC | 100 | Fossil-Steam | MRO | Off-Peak | 998.34 | 713.1 | 1 | 1 | 3330-Condensate valves | U1-Forced - Immediate | 100-Fossil-Steam
3330 | Condensate valves | Balance of Plant | Condensate System | D1 | Forced - Immediate | 2023 | Coal | CC | 100 | Fossil-Steam | MRO | Off-Peak | 265.8746 | 638.1 | 1 | 1 | 3330-Condensate valves | D1-Forced - Immediate | 100-Fossil-Steam
3330 | Condensate valves | Balance of Plant | Condensate System | D1 | Forced - Immediate | 2023 | Gas | GG | 100 | Fossil-Steam | TRE | Summer | 3278.9333 | 232 | 1 | 1 | 3330-Condensate valves | D1-Forced - Immediate | 100-Fossil-Steam
3330 | Condensate valves | Balance of Plant | Condensate System | D1 | Forced - Immediate | 2023 | Nuclear | NU | 200 | Nuclear | WECC | Summer | 3400.612 | 93.04 | 1 | 1 | 3330-Condensate valves | D1-Forced - Immediate | 200-Nuclear
3330 | Condensate valves | Balance of Plant | Condensate System | U1 | Forced - Immediate | 2023 | Gas | GG | 800 | Miscellaneous | WECC | Off-Peak | 856.35 | 519 | 1 | 1 | 3330-Condensate valves | U1-Forced - Immediate | 800-Miscellaneous
3330 | Condensate valves | Balance of Plant | Condensate System | U1 | Forced - Immediate | 2023 | Gas | GG | 800 | Miscellaneous | WECC | Summer | 24102.4665 | 506 | 1 | 1 | 3330-Condensate valves | U1-Forced - Immediate | 800-Miscellaneous
3330 | Condensate valves | Balance of Plant | Condensate System | U1 | Forced - Immediate | 2023 | Coal | OS | 800 | Miscellaneous | WECC | Summer | 757.575 | 25.9 | 1 | 1 | 3330-Condensate valves | U1-Forced - Immediate | 800-Miscellaneous
3330 | Condensate valves | Balance of Plant | Condensate System | D1 | Forced - Immediate | 2023 | Gas | GG | 810 | Multi-boiler/Multi-turbine | RFC | Summer | 88.75 | 5 | 1 | 1 | 3330-Condensate valves | D1-Forced - Immediate | 810-Multi-boiler/Multi-turbine
3330 | Condensate valves | Balance of Plant | Condensate System | D1 | Forced - Immediate | 2023 | Gas | GG | 810 | Multi-boiler/Multi-turbine | RFC | Summer | 23.3333 | 10 | 1 | 1 | 3330-Condensate valves | D1-Forced - Immediate | 810-Multi-boiler/Multi-turbine
3330 | Condensate valves | Balance of Plant | Condensate System | U1 | Forced - Immediate | 2023 | Gas | GG | 850 | Combined Cycle Block | RFC | Off-Peak | 6339.9996 | 600 | 1 | 1 | 3330-Condensate valves | U1-Forced - Immediate | 850-Combined Cycle Block
3330 | Condensate valves | Balance of Plant | Condensate System | D1 | Forced - Immediate | 2023 | Gas | GG | 850 | Combined Cycle Block | SERC | Winter | 1598.5664 | 403 | 1 | 1 | 3330-Condensate valves | D1-Forced - Immediate | 850-Combined Cycle Block
3330 | Condensate valves | Balance of Plant | Condensate System | U1 | Forced - Immediate | 2023 | Gas | GG | 850 | Combined Cycle Block | RFC | Off-Peak | 1950 | 600 | 1 | 1 | 3330-Condensate valves | U1-Forced - Immediate | 850-Combined Cycle Block
3330 | Condensate valves | Balance of Plant | Condensate System | U1 | Forced - Immediate | 2023 | Gas | GG | 850 | Combined Cycle Block | RFC | Off-Peak | 3120 | 600 | 1 | 1 | 3330-Condensate valves | U1-Forced - Immediate | 850-Combined Cycle Block
3330 | Condensate valves | Balance of Plant | Condensate System | U1 | Forced - Immediate | 2023 | Gas | GG | 851 | CC GT units | SERC | Summer | 109.5 | 146 | 1 | 1 | 3330-Condensate valves | U1-Forced - Immediate | 851-CC GT units
3330 | Condensate valves | Balance of Plant | Condensate System | U1 | Forced - Immediate | 2023 | Gas | GG | 851 | CC GT units | MRO | Summer | 176.4 | 63 | 1 | 1 | 3330-Condensate valves | U1-Forced - Immediate | 851-CC GT units
3330 | Condensate valves | Balance of Plant | Condensate System | D1 | Forced - Immediate | 2023 | Gas | GG | 852 | CC steam units | SERC | Summer | 61.125 | 81.5 | 1 | 1 | 3330-Condensate valves | D1-Forced - Immediate | 852-CC steam units
3330 | Condensate valves | Balance of Plant | Condensate System | U1 | Forced - Immediate | 2023 | Waste Heat | WH | 852 | CC steam units | MRO | Winter | 164.6666 | 152 | 1 | 1 | 3330-Condensate valves | U1-Forced - Immediate | 852-CC steam units
3339 | LP heater head leaks | Balance of Plant | Condensate System | D1 | Forced - Immediate | 2023 | Coal | CC | 100 | Fossil-Steam | MRO | Winter | 40015 | 151 | 1 | 1 | 3339-LP heater head leaks | D1-Forced - Immediate | 100-Fossil-Steam
3340 | LP heater tube leaks | Balance of Plant | Condensate System | D1 | Forced - Immediate | 2023 | Coal | CC | 100 | Fossil-Steam | SERC | Winter | 19215 | 63 | 1 | 1 | 3340-LP heater tube leaks | D1-Forced - Immediate | 100-Fossil-Steam
3340 | LP heater tube leaks | Balance of Plant | Condensate System | D1 | Forced - Immediate | 2023 | Gas | GG | 100 | Fossil-Steam | MRO | Off-Peak | 9528 | 24 | 1 | 1 | 3340-LP heater tube leaks | D1-Forced - Immediate | 100-Fossil-Steam
3340 | LP heater tube leaks | Balance of Plant | Condensate System | D1 | Forced - Immediate | 2023 | Gas | GG | 100 | Fossil-Steam | MRO | Off-Peak | 2645.4 | 36 | 1 | 1 | 3340-LP heater tube leaks | D1-Forced - Immediate | 100-Fossil-Steam
3340 | LP heater tube leaks | Balance of Plant | Condensate System | U1 | Forced - Immediate | 2023 | Coal | CC | 100 | Fossil-Steam | RFC | Winter | 42630 | 290 | 1 | 1 | 3340-LP heater tube leaks | U1-Forced - Immediate | 100-Fossil-Steam
3340 | LP heater tube leaks | Balance of Plant | Condensate System | SF | Startup Failure | 2023 | Gas | GG | 100 | Fossil-Steam | MRO | Summer | 19320 | 480 | 1 | 1 | 3340-LP heater tube leaks | SF-Startup Failure | 100-Fossil-Steam
3340 | LP heater tube leaks | Balance of Plant | Condensate System | D2 | Forced - Delayed | 2023 | Nuclear | NU | 200 | Nuclear | NPCC | Winter | 62451.753 | 544.4 | 1 | 1 | 3340-LP heater tube leaks | D2-Forced - Delayed | 200-Nuclear
3340 | LP heater tube leaks | Balance of Plant | Condensate System | D1 | Forced - Immediate | 2023 | Nuclear | NU | 200 | Nuclear | MRO | Off-Peak | 18190.8 | 111.6 | 1 | 1 | 3340-LP heater tube leaks | D1-Forced - Immediate | 200-Nuclear
3340 | LP heater tube leaks | Balance of Plant | Condensate System | D1 | Forced - Immediate | 2023 | Waste Heat | WH | 852 | CC steam units | WECC | Off-Peak | 46980 | 90 | 1 | 1 | 3340-LP heater tube leaks | D1-Forced - Immediate | 852-CC steam units
3341 | Other LP heater - general | Balance of Plant | Condensate System | D1 | Forced - Immediate | 2023 | NULL | NULL | 100 | Fossil-Steam | MRO | Winter | NULL | NULL | 1 | 3 | 3341-Other LP heater - general | D1-Forced - Immediate | 100-Fossil-Steam
3341 | Other LP heater - general | Balance of Plant | Condensate System | D1 | Forced - Immediate | 2023 | Coal | CC | 100 | Fossil-Steam | SERC | Winter | 247 | 49.4 | 1 | 1 | 3341-Other LP heater - general | D1-Forced - Immediate | 100-Fossil-Steam
3341 | Other LP heater - general | Balance of Plant | Condensate System | D1 | Forced - Immediate | 2023 | Coal | LI | 100 | Fossil-Steam | TRE | Winter | 378.4 | 44 | 1 | 1 | 3341-Other LP heater - general | D1-Forced - Immediate | 100-Fossil-Steam
3341 | Other LP heater - general | Balance of Plant | Condensate System | U1 | Forced - Immediate | 2023 | Coal | CC | 100 | Fossil-Steam | RFC | Winter | 9523.3332 | 200 | 1 | 1 | 3341-Other LP heater - general | U1-Forced - Immediate | 100-Fossil-Steam
3341 | Other LP heater - general | Balance of Plant | Condensate System | D1 | Forced - Immediate | 2023 | Coal | CC | 100 | Fossil-Steam | WECC | Off-Peak | 19.1666 | 115 | 1 | 1 | 3341-Other LP heater - general | D1-Forced - Immediate | 100-Fossil-Steam
3341 | Other LP heater - general | Balance of Plant | Condensate System | SF | Startup Failure | 2023 | Coal | CC | 100 | Fossil-Steam | SERC | Winter | 22659 | 546 | 1 | 1 | 3341-Other LP heater - general | SF-Startup Failure | 100-Fossil-Steam
3341 | Other LP heater - general | Balance of Plant | Condensate System | D1 | Forced - Immediate | 2023 | Gas | GG | 100 | Fossil-Steam | RFC | Winter | 1856.5 | 235 | 1 | 1 | 3341-Other LP heater - general | D1-Forced - Immediate | 100-Fossil-Steam
3341 | Other LP heater - general | Balance of Plant | Condensate System | D1 | Forced - Immediate | 2023 | Oil | OO | 100 | Fossil-Steam | NPCC | Winter | 1966.47 | 33.33 | 1 | 1 | 3341-Other LP heater - general | D1-Forced - Immediate | 100-Fossil-Steam
3341 | Other LP heater - general | Balance of Plant | Condensate System | D1 | Forced - Immediate | 2023 | Coal | CC | 100 | Fossil-Steam | WECC | Off-Peak | 326.6666 | 245 | 1 | 1 | 3341-Other LP heater - general | D1-Forced - Immediate | 100-Fossil-Steam
3341 | Other LP heater - general | Balance of Plant | Condensate System | D1 | Forced - Immediate | 2023 | Coal | CC | 100 | Fossil-Steam | WECC | Off-Peak | 113.5833 | 235 | 1 | 1 | 3341-Other LP heater - general | D1-Forced - Immediate | 100-Fossil-Steam
3341 | Other LP heater - general | Balance of Plant | Condensate System | D1 | Forced - Immediate | 2023 | Coal | CC | 100 | Fossil-Steam | MRO | Summer | 130.655 | 74.66 | 1 | 1 | 3341-Other LP heater - general | D1-Forced - Immediate | 100-Fossil-Steam
3341 | Other LP heater - general | Balance of Plant | Condensate System | D1 | Forced - Immediate | 2023 | Coal | CC | 100 | Fossil-Steam | WECC | Off-Peak | 720.9165 | 205 | 1 | 1 | 3341-Other LP heater - general | D1-Forced - Immediate | 100-Fossil-Steam
3341 | Other LP heater - general | Balance of Plant | Condensate System | D1 | Forced - Immediate | 2023 | Coal | CC | 100 | Fossil-Steam | MRO | Summer | 44.7333 | 122 | 1 | 1 | 3341-Other LP heater - general | D1-Forced - Immediate | 100-Fossil-Steam
3341 | Other LP heater - general | Balance of Plant | Condensate System | D1 | Forced - Immediate | 2023 | Coal | CC | 100 | Fossil-Steam | MRO | Summer | 180.8331 | 350 | 1 | 1 | 3341-Other LP heater - general | D1-Forced - Immediate | 100-Fossil-Steam
3341 | Other LP heater - general | Balance of Plant | Condensate System | D1 | Forced - Immediate | 2023 | Coal | CC | 100 | Fossil-Steam | MRO | Summer | 116.6666 | 140 | 1 | 1 | 3341-Other LP heater - general | D1-Forced - Immediate | 100-Fossil-Steam
3341 | Other LP heater - general | Balance of Plant | Condensate System | D2 | Forced - Delayed | 2023 | Coal | LI | 100 | Fossil-Steam | TRE | Off-Peak | 172.4667 | 26 | 1 | 1 | 3341-Other LP heater - general | D2-Forced - Delayed | 100-Fossil-Steam
3341 | Other LP heater - general | Balance of Plant | Condensate System | D1 | Forced - Immediate | 2023 | Coal | CC | 100 | Fossil-Steam | WECC | Off-Peak | 8.6667 | 20 | 1 | 1 | 3341-Other LP heater - general | D1-Forced - Immediate | 100-Fossil-Steam
3341 | Other LP heater - general | Balance of Plant | Condensate System | D1 | Forced - Immediate | 2023 | Coal | CC | 100 | Fossil-Steam | WECC | Off-Peak | 775.8332 | 245 | 1 | 1 | 3341-Other LP heater - general | D1-Forced - Immediate | 100-Fossil-Steam
3341 | Other LP heater - general | Balance of Plant | Condensate System | D1 | Forced - Immediate | 2023 | Coal | CC | 100 | Fossil-Steam | WECC | Off-Peak | 83.5833 | 85 | 1 | 1 | 3341-Other LP heater - general | D1-Forced - Immediate | 100-Fossil-Steam
3341 | Other LP heater - general | Balance of Plant | Condensate System | D1 | Forced - Immediate | 2023 | Coal | CC | 100 | Fossil-Steam | WECC | Winter | 2912.5333 | 86 | 1 | 1 | 3341-Other LP heater - general | D1-Forced - Immediate | 100-Fossil-Steam
3341 | Other LP heater - general | Balance of Plant | Condensate System | D1 | Forced - Immediate | 2023 | Gas | GG | 100 | Fossil-Steam | RFC | Summer | 196 | 56 | 1 | 1 | 3341-Other LP heater - general | D1-Forced - Immediate | 100-Fossil-Steam
3341 | Other LP heater - general | Balance of Plant | Condensate System | U2 | Forced - Delayed | 2023 | Coal | CC | 100 | Fossil-Steam | MRO | Off-Peak | 28990.9315 | 406.7 | 1 | 1 | 3341-Other LP heater - general | U2-Forced - Delayed | 100-Fossil-Steam
3341 | Other LP heater - general | Balance of Plant | Condensate System | D1 | Forced - Immediate | 2023 | Coal | CC | 100 | Fossil-Steam | WECC | Off-Peak | 537.5 | 215 | 1 | 1 | 3341-Other LP heater - general | D1-Forced - Immediate | 100-Fossil-Steam
3341 | Other LP heater - general | Balance of Plant | Condensate System | D1 | Forced - Immediate | 2023 | Coal | CC | 100 | Fossil-Steam | WECC | Winter | 441.4666 | 56 | 1 | 1 | 3341-Other LP heater - general | D1-Forced - Immediate | 100-Fossil-Steam
3341 | Other LP heater - general | Balance of Plant | Condensate System | D1 | Forced - Immediate | 2023 | Gas | GG | 100 | Fossil-Steam | NPCC | Winter | 258.1 | 89 | 1 | 1 | 3341-Other LP heater - general | D1-Forced - Immediate | 100-Fossil-Steam
3341 | Other LP heater - general | Balance of Plant | Condensate System | D1 | Forced - Immediate | 2023 | Coal | LI | 100 | Fossil-Steam | TRE | Off-Peak | 1273.5 | 283 | 1 | 1 | 3341-Other LP heater - general | D1-Forced - Immediate | 100-Fossil-Steam
3341 | Other LP heater - general | Balance of Plant | Condensate System | D1 | Forced - Immediate | 2023 | Coal | LI | 100 | Fossil-Steam | TRE | Off-Peak | 1365.4331 | 299 | 1 | 1 | 3341-Other LP heater - general | D1-Forced - Immediate | 100-Fossil-Steam
3341 | Other LP heater - general | Balance of Plant | Condensate System | D1 | Forced - Immediate | 2023 | Nuclear | NU | 200 | Nuclear | RFC | Off-Peak | 2280.95 | 133 | 1 | 1 | 3341-Other LP heater - general | D1-Forced - Immediate | 200-Nuclear
3341 | Other LP heater - general | Balance of Plant | Condensate System | D1 | Forced - Immediate | 2023 | Nuclear | NU | 200 | Nuclear | SERC | Winter | 104 | 26 | 1 | 1 | 3341-Other LP heater - general | D1-Forced - Immediate | 200-Nuclear
3341 | Other LP heater - general | Balance of Plant | Condensate System | D1 | Forced - Immediate | 2023 | Coal | CC | 650 | Fluidized Bed | RFC | Summer | 634 | 30 | 1 | 1 | 3341-Other LP heater - general | D1-Forced - Immediate | 650-Fluidized Bed
3341 | Other LP heater - general | Balance of Plant | Condensate System | SF | Startup Failure | 2023 | Waste Heat | WH | 850 | Combined Cycle Block | SERC | Winter | 86.2499 | 207 | 1 | 1 | 3341-Other LP heater - general | SF-Startup Failure | 850-Combined Cycle Block
3342 | IP heater tube leaks | Balance of Plant | Condensate System | D1 | Forced - Immediate | 2023 | Gas | GG | 100 | Fossil-Steam | MRO | Off-Peak | 1402.8 | 24 | 1 | 1 | 3342-IP heater tube leaks | D1-Forced - Immediate | 100-Fossil-Steam
3342 | IP heater tube leaks | Balance of Plant | Condensate System | D1 | Forced - Immediate | 2023 | Coal | CC | 100 | Fossil-Steam | RFC | Off-Peak | 4400 | 30 | 1 | 1 | 3342-IP heater tube leaks | D1-Forced - Immediate | 100-Fossil-Steam
3342 | IP heater tube leaks | Balance of Plant | Condensate System | D1 | Forced - Immediate | 2023 | Coal | CC | 100 | Fossil-Steam | RFC | Winter | 13305.8333 | 25 | 1 | 1 | 3342-IP heater tube leaks | D1-Forced - Immediate | 100-Fossil-Steam
3342 | IP heater tube leaks | Balance of Plant | Condensate System | D1 | Forced - Immediate | 2023 | Gas | GG | 851 | CC GT units | SERC | Summer | 498.2 | 53 | 1 | 1 | 3342-IP heater tube leaks | D1-Forced - Immediate | 851-CC GT units
3342 | IP heater tube leaks | Balance of Plant | Condensate System | D1 | Forced - Immediate | 2023 | Gas | GG | 852 | CC steam units | SERC | Summer | 905.126 | 96.29 | 1 | 1 | 3342-IP heater tube leaks | D1-Forced - Immediate | 852-CC steam units
3343 | Other IP heater - general | Balance of Plant | Condensate System | U1 | Forced - Immediate | 2023 | Coal | CC | 100 | Fossil-Steam | WECC | Summer | 2835 | 900 | 1 | 1 | 3343-Other IP heater - general | U1-Forced - Immediate | 100-Fossil-Steam
3343 | Other IP heater - general | Balance of Plant | Condensate System | U2 | Forced - Delayed | 2023 | Coal | CC | 100 | Fossil-Steam | WECC | Summer | 7484.9994 | 900 | 1 | 1 | 3343-Other IP heater - general | U2-Forced - Delayed | 100-Fossil-Steam
3343 | Other IP heater - general | Balance of Plant | Condensate System | D1 | Forced - Immediate | 2023 | Coal | CC | 100 | Fossil-Steam | RFC | Off-Peak | 233.75 | 75 | 1 | 1 | 3343-Other IP heater - general | D1-Forced - Immediate | 100-Fossil-Steam
3343 | Other IP heater - general | Balance of Plant | Condensate System | D1 | Forced - Immediate | 2023 | Coal | CC | 100 | Fossil-Steam | RFC | Off-Peak | 1464 | 30 | 1 | 1 | 3343-Other IP heater - general | D1-Forced - Immediate | 100-Fossil-Steam
3343 | Other IP heater - general | Balance of Plant | Condensate System | D2 | Forced - Delayed | 2023 | Coal | CC | 100 | Fossil-Steam | WECC | Summer | 2720 | 425 | 1 | 1 | 3343-Other IP heater - general | D2-Forced - Delayed | 100-Fossil-Steam
3343 | Other IP heater - general | Balance of Plant | Condensate System | U1 | Forced - Immediate | 2023 | Gas | GG | 850 | Combined Cycle Block | SERC | Off-Peak | 2452.0832 | 535 | 1 | 1 | 3343-Other IP heater - general | U1-Forced - Immediate | 850-Combined Cycle Block
3343 | Other IP heater - general | Balance of Plant | Condensate System | U1 | Forced - Immediate | 2023 | Gas | GG | 852 | CC steam units | TRE | Off-Peak | 72.3332 | 310 | 1 | 1 | 3343-Other IP heater - general | U1-Forced - Immediate | 852-CC steam units
3344 | Deaerator (including level control) | Balance of Plant | Condensate System | D2 | Forced - Delayed | 2023 | Coal | LI | 100 | Fossil-Steam | TRE | Off-Peak | 22.5 | 45 | 1 | 1 | 3344-Deaerator (including level control) | D2-Forced - Delayed | 100-Fossil-Steam
3344 | Deaerator (including level control) | Balance of Plant | Condensate System | D2 | Forced - Delayed | 2023 | Coal | LI | 100 | Fossil-Steam | TRE | Summer | 94.9833 | 41 | 1 | 1 | 3344-Deaerator (including level control) | D2-Forced - Delayed | 100-Fossil-Steam
3344 | Deaerator (including level control) | Balance of Plant | Condensate System | U1 | Forced - Immediate | 2023 | Gas | OG | 100 | Fossil-Steam | WECC | Winter | 57.2 | 44 | 1 | 1 | 3344-Deaerator (including level control) | U1-Forced - Immediate | 100-Fossil-Steam
3344 | Deaerator (including level control) | Balance of Plant | Condensate System | D1 | Forced - Immediate | 2023 | Coal | CC | 100 | Fossil-Steam | TRE | Summer | 158.6666 | 80 | 1 | 1 | 3344-Deaerator (including level control) | D1-Forced - Immediate | 100-Fossil-Steam
3344 | Deaerator (including level control) | Balance of Plant | Condensate System | D1 | Forced - Immediate | 2023 | Coal | CC | 100 | Fossil-Steam | RFC | Summer | 211.9 | 26 | 1 | 1 | 3344-Deaerator (including level control) | D1-Forced - Immediate | 100-Fossil-Steam
3344 | Deaerator (including level control) | Balance of Plant | Condensate System | U2 | Forced - Delayed | 2023 | Coal | CC | 100 | Fossil-Steam | MRO | Winter | 36559.2649 | 390.66 | 1 | 1 | 3344-Deaerator (including level control) | U2-Forced - Delayed | 100-Fossil-Steam
3344 | Deaerator (including level control) | Balance of Plant | Condensate System | D1 | Forced - Immediate | 2023 | Coal | CC | 100 | Fossil-Steam | WECC | Off-Peak | 440.55 | 99 | 1 | 1 | 3344-Deaerator (including level control) | D1-Forced - Immediate | 100-Fossil-Steam
3344 | Deaerator (including level control) | Balance of Plant | Condensate System | D1 | Forced - Immediate | 2023 | Gas | GG | 100 | Fossil-Steam | SERC | Off-Peak | 510617.25 | 351 | 1 | 1 | 3344-Deaerator (including level control) | D1-Forced - Immediate | 100-Fossil-Steam
3344 | Deaerator (including level control) | Balance of Plant | Condensate System | D2 | Forced - Delayed | 2023 | Coal | CC | 100 | Fossil-Steam | SERC | Off-Peak | 5212.6666 | 56 | 1 | 1 | 3344-Deaerator (including level control) | D2-Forced - Delayed | 100-Fossil-Steam
3344 | Deaerator (including level control) | Balance of Plant | Condensate System | D2 | Forced - Delayed | 2023 | Coal | CC | 100 | Fossil-Steam | TRE | Winter | 542.4166 | 115 | 1 | 1 | 3344-Deaerator (including level control) | D2-Forced - Delayed | 100-Fossil-Steam
3344 | Deaerator (including level control) | Balance of Plant | Condensate System | D2 | Forced - Delayed | 2023 | Coal | LI | 100 | Fossil-Steam | TRE | Summer | 421.1667 | 35 | 1 | 1 | 3344-Deaerator (including level control) | D2-Forced - Delayed | 100-Fossil-Steam
3344 | Deaerator (including level control) | Balance of Plant | Condensate System | U1 | Forced - Immediate | 2023 | Coal | CC | 100 | Fossil-Steam | WECC | Summer | 156.6333 | 127 | 1 | 1 | 3344-Deaerator (including level control) | U1-Forced - Immediate | 100-Fossil-Steam
3344 | Deaerator (including level control) | Balance of Plant | Condensate System | D1 | Forced - Immediate | 2023 | Coal | CC | 100 | Fossil-Steam | RFC | Summer | 31.6666 | 76 | 1 | 1 | 3344-Deaerator (including level control) | D1-Forced - Immediate | 100-Fossil-Steam
3344 | Deaerator (including level control) | Balance of Plant | Condensate System | D1 | Forced - Immediate | 2023 | Coal | CC | 100 | Fossil-Steam | SERC | Summer | 291.75 | 9 | 1 | 1 | 3344-Deaerator (including level control) | D1-Forced - Immediate | 100-Fossil-Steam
3344 | Deaerator (including level control) | Balance of Plant | Condensate System | D2 | Forced - Delayed | 2023 | Coal | LI | 100 | Fossil-Steam | TRE | Off-Peak | 355.7333 | 23 | 1 | 1 | 3344-Deaerator (including level control) | D2-Forced - Delayed | 100-Fossil-Steam
3344 | Deaerator (including level control) | Balance of Plant | Condensate System | U1 | Forced - Immediate | 2023 | Gas | OG | 100 | Fossil-Steam | WECC | Off-Peak | 121 | 44 | 1 | 1 | 3344-Deaerator (including level control) | U1-Forced - Immediate | 100-Fossil-Steam
3344 | Deaerator (including level control) | Balance of Plant | Condensate System | D1 | Forced - Immediate | 2023 | Coal | CC | 100 | Fossil-Steam | WECC | Off-Peak | 293.3333 | 10 | 1 | 1 | 3344-Deaerator (including level control) | D1-Forced - Immediate | 100-Fossil-Steam
3344 | Deaerator (including level control) | Balance of Plant | Condensate System | U1 | Forced - Immediate | 2023 | Coal | CC | 100 | Fossil-Steam | WECC | Winter | 1081.5999 | 156 | 1 | 1 | 3344-Deaerator (including level control) | U1-Forced - Immediate | 100-Fossil-Steam
3344 | Deaerator (including level control) | Balance of Plant | Condensate System | D1 | Forced - Immediate | 2023 | Coal | CC | 100 | Fossil-Steam | RFC | Summer | 80 | 16 | 1 | 1 | 3344-Deaerator (including level control) | D1-Forced - Immediate | 100-Fossil-Steam
3344 | Deaerator (including level control) | Balance of Plant | Condensate System | D1 | Forced - Immediate | 2023 | Gas | GG | 100 | Fossil-Steam | MRO | Winter | 2844.3332 | 265 | 1 | 1 | 3344-Deaerator (including level control) | D1-Forced - Immediate | 100-Fossil-Steam
3344 | Deaerator (including level control) | Balance of Plant | Condensate System | D2 | Forced - Delayed | 2023 | Coal | CC | 100 | Fossil-Steam | TRE | Off-Peak | 406.3833 | 37 | 1 | 1 | 3344-Deaerator (including level control) | D2-Forced - Delayed | 100-Fossil-Steam
3344 | Deaerator (including level control) | Balance of Plant | Condensate System | D2 | Forced - Delayed | 2023 | Coal | LI | 100 | Fossil-Steam | TRE | Summer | 133.7333 | 136 | 1 | 1 | 3344-Deaerator (including level control) | D2-Forced - Delayed | 100-Fossil-Steam
3344 | Deaerator (including level control) | Balance of Plant | Condensate System | D2 | Forced - Delayed | 2023 | Coal | LI | 100 | Fossil-Steam | TRE | Summer | 216 | 36 | 1 | 1 | 3344-Deaerator (including level control) | D2-Forced - Delayed | 100-Fossil-Steam
3344 | Deaerator (including level control) | Balance of Plant | Condensate System | U1 | Forced - Immediate | 2023 | Coal | CC | 100 | Fossil-Steam | WECC | Summer | 3854.2497 | 405 | 1 | 1 | 3344-Deaerator (including level control) | U1-Forced - Immediate | 100-Fossil-Steam
3344 | Deaerator (including level control) | Balance of Plant | Condensate System | D1 | Forced - Immediate | 2023 | Gas | GG | 100 | Fossil-Steam | MRO | Summer | 696.2666 | 112 | 1 | 1 | 3344-Deaerator (including level control) | D1-Forced - Immediate | 100-Fossil-Steam
3344 | Deaerator (including level control) | Balance of Plant | Condensate System | D2 | Forced - Delayed | 2023 | Coal | CC | 100 | Fossil-Steam | RFC | Summer | 131.8666 | 86 | 1 | 1 | 3344-Deaerator (including level control) | D2-Forced - Delayed | 100-Fossil-Steam
3344 | Deaerator (including level control) | Balance of Plant | Condensate System | D2 | Forced - Delayed | 2023 | Gas | GG | 100 | Fossil-Steam | MRO | Summer | 302.4 | 252 | 1 | 1 | 3344-Deaerator (including level control) | D2-Forced - Delayed | 100-Fossil-Steam
3344 | Deaerator (including level control) | Balance of Plant | Condensate System | SF | Startup Failure | 2023 | Coal | CC | 100 | Fossil-Steam | SERC | Summer | 3690.5 | 610 | 1 | 1 | 3344-Deaerator (including level control) | SF-Startup Failure | 100-Fossil-Steam
3344 | Deaerator (including level control) | Balance of Plant | Condensate System | SF | Startup Failure | 2023 | Gas | GG | 100 | Fossil-Steam | SERC | Winter | 5465.6 | 89.6 | 1 | 1 | 3344-Deaerator (including level control) | SF-Startup Failure | 100-Fossil-Steam
3344 | Deaerator (including level control) | Balance of Plant | Condensate System | D1 | Forced - Immediate | 2023 | Coal | CC | 100 | Fossil-Steam | SERC | Summer | 11.1167 | 29 | 1 | 1 | 3344-Deaerator (including level control) | D1-Forced - Immediate | 100-Fossil-Steam
3344 | Deaerator (including level control) | Balance of Plant | Condensate System | D1 | Forced - Immediate | 2023 | Coal | CC | 100 | Fossil-Steam | MRO | Summer | 155.8333 | 110 | 1 | 1 | 3344-Deaerator (including level control) | D1-Forced - Immediate | 100-Fossil-Steam
3344 | Deaerator (including level control) | Balance of Plant | Condensate System | D1 | Forced - Immediate | 2023 | Coal | CC | 100 | Fossil-Steam | RFC | Summer | 1100.7165 | 211 | 1 | 1 | 3344-Deaerator (including level control) | D1-Forced - Immediate | 100-Fossil-Steam
3344 | Deaerator (including level control) | Balance of Plant | Condensate System | D1 | Forced - Immediate | 2023 | Coal | CC | 100 | Fossil-Steam | SERC | Summer | 404.95 | 13 | 1 | 1 | 3344-Deaerator (including level control) | D1-Forced - Immediate | 100-Fossil-Steam
3344 | Deaerator (including level control) | Balance of Plant | Condensate System | D2 | Forced - Delayed | 2023 | Coal | CC | 100 | Fossil-Steam | SERC | Summer | 3851.1667 | 35 | 1 | 1 | 3344-Deaerator (including level control) | D2-Forced - Delayed | 100-Fossil-Steam
3344 | Deaerator (including level control) | Balance of Plant | Condensate System | U1 | Forced - Immediate | 2023 | Coal | CC | 100 | Fossil-Steam | WECC | Summer | 9773.25 | 471 | 1 | 1 | 3344-Deaerator (including level control) | U1-Forced - Immediate | 100-Fossil-Steam
3344 | Deaerator (including level control) | Balance of Plant | Condensate System | U1 | Forced - Immediate | 2023 | Coal | CC | 100 | Fossil-Steam | WECC | Winter | 4474.5 | 570 | 1 | 1 | 3344-Deaerator (including level control) | U1-Forced - Immediate | 100-Fossil-Steam
3344 | Deaerator (including level control) | Balance of Plant | Condensate System | U1 | Forced - Immediate | 2023 | Gas | GG | 100 | Fossil-Steam | TRE | Summer | 261.95 | 169 | 1 | 1 | 3344-Deaerator (including level control) | U1-Forced - Immediate | 100-Fossil-Steam
3344 | Deaerator (including level control) | Balance of Plant | Condensate System | D2 | Forced - Delayed | 2023 | Coal | LI | 100 | Fossil-Steam | TRE | Winter | 56.05 | 57 | 1 | 1 | 3344-Deaerator (including level control) | D2-Forced - Delayed | 100-Fossil-Steam
3344 | Deaerator (including level control) | Balance of Plant | Condensate System | D1 | Forced - Immediate | 2023 | Coal | CC | 100 | Fossil-Steam | RFC | Summer | 876.1265 | 465.2 | 1 | 1 | 3344-Deaerator (including level control) | D1-Forced - Immediate | 100-Fossil-Steam
3344 | Deaerator (including level control) | Balance of Plant | Condensate System | D1 | Forced - Immediate | 2023 | Coal | CC | 100 | Fossil-Steam | SERC | Summer | 11419.6333 | 19 | 1 | 1 | 3344-Deaerator (including level control) | D1-Forced - Immediate | 100-Fossil-Steam
3344 | Deaerator (including level control) | Balance of Plant | Condensate System | D1 | Forced - Immediate | 2023 | Coal | LI | 100 | Fossil-Steam | TRE | Off-Peak | 813.3998 | 249 | 1 | 1 | 3344-Deaerator (including level control) | D1-Forced - Immediate | 100-Fossil-Steam
3344 | Deaerator (including level control) | Balance of Plant | Condensate System | D2 | Forced - Delayed | 2023 | Coal | LI | 100 | Fossil-Steam | TRE | Summer | 73.3333 | 50 | 1 | 1 | 3344-Deaerator (including level control) | D2-Forced - Delayed | 100-Fossil-Steam
3344 | Deaerator (including level control) | Balance of Plant | Condensate System | U1 | Forced - Immediate | 2023 | Coal | CC | 100 | Fossil-Steam | MRO | Off-Peak | 4284 | 510 | 1 | 1 | 3344-Deaerator (including level control) | U1-Forced - Immediate | 100-Fossil-Steam
3344 | Deaerator (including level control) | Balance of Plant | Condensate System | D1 | Forced - Immediate | 2023 | Coal | CC | 100 | Fossil-Steam | WECC | Off-Peak | 16104.8666 | 74 | 1 | 1 | 3344-Deaerator (including level control) | D1-Forced - Immediate | 100-Fossil-Steam
3344 | Deaerator (including level control) | Balance of Plant | Condensate System | D1 | Forced - Immediate | 2023 | Coal | CC | 100 | Fossil-Steam | RFC | Summer | 1640.5333 | 64 | 1 | 1 | 3344-Deaerator (including level control) | D1-Forced - Immediate | 100-Fossil-Steam
3344 | Deaerator (including level control) | Balance of Plant | Condensate System | D1 | Forced - Immediate | 2023 | Coal | CC | 100 | Fossil-Steam | RFC | Winter | 5376.5333 | 136 | 1 | 1 | 3344-Deaerator (including level control) | D1-Forced - Immediate | 100-Fossil-Steam
3344 | Deaerator (including level control) | Balance of Plant | Condensate System | D1 | Forced - Immediate | 2023 | Coal | LI | 100 | Fossil-Steam | TRE | Summer | 120.3333 | 95 | 1 | 1 | 3344-Deaerator (including level control) | D1-Forced - Immediate | 100-Fossil-Steam
3344 | Deaerator (including level control) | Balance of Plant | Condensate System | D2 | Forced - Delayed | 2023 | Coal | LI | 100 | Fossil-Steam | TRE | Off-Peak | 347.0833 | 175 | 1 | 1 | 3344-Deaerator (including level control) | D2-Forced - Delayed | 100-Fossil-Steam
3344 | Deaerator (including level control) | Balance of Plant | Condensate System | D2 | Forced - Delayed | 2023 | Coal | LI | 100 | Fossil-Steam | TRE | Winter | 9328.2 | 14 | 1 | 1 | 3344-Deaerator (including level control) | D2-Forced - Delayed | 100-Fossil-Steam
3344 | Deaerator (including level control) | Balance of Plant | Condensate System | U1 | Forced - Immediate | 2023 | Gas | GG | 100 | Fossil-Steam | WECC | Summer | 88.5333 | 64 | 1 | 1 | 3344-Deaerator (including level control) | U1-Forced - Immediate | 100-Fossil-Steam
3344 | Deaerator (including level control) | Balance of Plant | Condensate System | U2 | Forced - Delayed | 2023 | Coal | CC | 100 | Fossil-Steam | RFC | Off-Peak | 8506.5 | 535 | 1 | 1 | 3344-Deaerator (including level control) | U2-Forced - Delayed | 100-Fossil-Steam
3344 | Deaerator (including level control) | Balance of Plant | Condensate System | D1 | Forced - Immediate | 2023 | Coal | CC | 100 | Fossil-Steam | WECC | Off-Peak | 1798.5 | 165 | 1 | 1 | 3344-Deaerator (including level control) | D1-Forced - Immediate | 100-Fossil-Steam
3344 | Deaerator (including level control) | Balance of Plant | Condensate System | D1 | Forced - Immediate | 2023 | Coal | CC | 100 | Fossil-Steam | RFC | Summer | 630 | 90 | 1 | 1 | 3344-Deaerator (including level control) | D1-Forced - Immediate | 100-Fossil-Steam
3344 | Deaerator (including level control) | Balance of Plant | Condensate System | D2 | Forced - Delayed | 2023 | Coal | LI | 100 | Fossil-Steam | TRE | Off-Peak | 1936.5 | 30 | 1 | 1 | 3344-Deaerator (including level control) | D2-Forced - Delayed | 100-Fossil-Steam
3344 | Deaerator (including level control) | Balance of Plant | Condensate System | U1 | Forced - Immediate | 2023 | Coal | CC | 100 | Fossil-Steam | WECC | Winter | 5768.7 | 201 | 1 | 1 | 3344-Deaerator (including level control) | U1-Forced - Immediate | 100-Fossil-Steam
3344 | Deaerator (including level control) | Balance of Plant | Condensate System | D1 | Forced - Immediate | 2023 | Coal | CC | 100 | Fossil-Steam | MRO | Off-Peak | 4.6667 | 35 | 1 | 1 | 3344-Deaerator (including level control) | D1-Forced - Immediate | 100-Fossil-Steam
3344 | Deaerator (including level control) | Balance of Plant | Condensate System | D1 | Forced - Immediate | 2023 | Coal | CC | 100 | Fossil-Steam | MRO | Summer | 143.51 | 33.9 | 1 | 1 | 3344-Deaerator (including level control) | D1-Forced - Immediate | 100-Fossil-Steam
3344 | Deaerator (including level control) | Balance of Plant | Condensate System | D1 | Forced - Immediate | 2023 | Coal | CC | 100 | Fossil-Steam | SERC | Summer | 2231.8 | 12 | 1 | 1 | 3344-Deaerator (including level control) | D1-Forced - Immediate | 100-Fossil-Steam
3344 | Deaerator (including level control) | Balance of Plant | Condensate System | D1 | Forced - Immediate | 2023 | Coal | CC | 100 | Fossil-Steam | SERC | Summer | 20042.1665 | 410 | 1 | 1 | 3344-Deaerator (including level control) | D1-Forced - Immediate | 100-Fossil-Steam
3344 | Deaerator (including level control) | Balance of Plant | Condensate System | D2 | Forced - Delayed | 2023 | Coal | CC | 100 | Fossil-Steam | TRE | Off-Peak | 29.1667 | 25 | 1 | 1 | 3344-Deaerator (including level control) | D2-Forced - Delayed | 100-Fossil-Steam
3344 | Deaerator (including level control) | Balance of Plant | Condensate System | D2 | Forced - Delayed | 2023 | Coal | CC | 100 | Fossil-Steam | TRE | Winter | 349.4167 | 35 | 1 | 1 | 3344-Deaerator (including level control) | D2-Forced - Delayed | 100-Fossil-Steam
3344 | Deaerator (including level control) | Balance of Plant | Condensate System | D2 | Forced - Delayed | 2023 | Coal | LI | 100 | Fossil-Steam | TRE | Winter | 118 | 120 | 1 | 1 | 3344-Deaerator (including level control) | D2-Forced - Delayed | 100-Fossil-Steam
3344 | Deaerator (including level control) | Balance of Plant | Condensate System | D2 | Forced - Delayed | 2023 | Coal | LI | 100 | Fossil-Steam | TRE | Winter | 6907.4 | 12 | 1 | 1 | 3344-Deaerator (including level control) | D2-Forced - Delayed | 100-Fossil-Steam
3344 | Deaerator (including level control) | Balance of Plant | Condensate System | D1 | Forced - Immediate | 2023 | Coal | CC | 100 | Fossil-Steam | RFC | Off-Peak | 6834.4897 | 830.1 | 1 | 1 | 3344-Deaerator (including level control) | D1-Forced - Immediate | 100-Fossil-Steam
3344 | Deaerator (including level control) | Balance of Plant | Condensate System | D1 | Forced - Immediate | 2023 | Coal | CC | 100 | Fossil-Steam | RFC | Summer | 80.75 | 51 | 1 | 1 | 3344-Deaerator (including level control) | D1-Forced - Immediate | 100-Fossil-Steam
3344 | Deaerator (including level control) | Balance of Plant | Condensate System | D2 | Forced - Delayed | 2023 | Coal | CC | 100 | Fossil-Steam | TRE | Off-Peak | 269.25 | 45 | 1 | 1 | 3344-Deaerator (including level control) | D2-Forced - Delayed | 100-Fossil-Steam
3344 | Deaerator (including level control) | Balance of Plant | Condensate System | U1 | Forced - Immediate | 2023 | Coal | CC | 100 | Fossil-Steam | MRO | Summer | 2898.4998 | 510 | 1 | 1 | 3344-Deaerator (including level control) | U1-Forced - Immediate | 100-Fossil-Steam
3344 | Deaerator (including level control) | Balance of Plant | Condensate System | U2 | Forced - Delayed | 2023 | Coal | CC | 100 | Fossil-Steam | WECC | Summer | 2286.0666 | 106 | 1 | 1 | 3344-Deaerator (including level control) | U2-Forced - Delayed | 100-Fossil-Steam
3344 | Deaerator (including level control) | Balance of Plant | Condensate System | U1 | Forced - Immediate | 2023 | Other | BM | 650 | Fluidized Bed | SERC | Winter | 190.6666 | 55 | 1 | 1 | 3344-Deaerator (including level control) | U1-Forced - Immediate | 650-Fluidized Bed
3344 | Deaerator (including level control) | Balance of Plant | Condensate System | D1 | Forced - Immediate | 2023 | Coal | CC | 650 | Fluidized Bed | SERC | Off-Peak | 157.2853 | 30.64 | 1 | 1 | 3344-Deaerator (including level control) | D1-Forced - Immediate | 650-Fluidized Bed
3344 | Deaerator (including level control) | Balance of Plant | Condensate System | D1 | Forced - Immediate | 2023 | Other | BM | 650 | Fluidized Bed | SERC | Winter | 106.2866 | 29.8 | 1 | 1 | 3344-Deaerator (including level control) | D1-Forced - Immediate | 650-Fluidized Bed
3344 | Deaerator (including level control) | Balance of Plant | Condensate System | D1 | Forced - Immediate | 2023 | Coal | OS | 800 | Miscellaneous | NPCC | Summer | 230 | 46 | 1 | 1 | 3344-Deaerator (including level control) | D1-Forced - Immediate | 800-Miscellaneous
3344 | Deaerator (including level control) | Balance of Plant | Condensate System | U1 | Forced - Immediate | 2023 | Gas | GG | 850 | Combined Cycle Block | RFC | Winter | 3589.9998 | 600 | 1 | 1 | 3344-Deaerator (including level control) | U1-Forced - Immediate | 850-Combined Cycle Block
3344 | Deaerator (including level control) | Balance of Plant | Condensate System | U1 | Forced - Immediate | 2023 | Gas | GG | 850 | Combined Cycle Block | RFC | Winter | 5790 | 600 | 1 | 1 | 3344-Deaerator (including level control) | U1-Forced - Immediate | 850-Combined Cycle Block
3345 | IP heater head leaks | Balance of Plant | Condensate System | D1 | Forced - Immediate | 2023 | Gas | GG | 850 | Combined Cycle Block | SERC | Winter | 44826 | 482 | 1 | 1 | 3345-IP heater head leaks | D1-Forced - Immediate | 850-Combined Cycle Block
3345 | IP heater head leaks | Balance of Plant | Condensate System | U2 | Forced - Delayed | 2023 | Gas | GG | 851 | CC GT units | WECC | Winter | 129.04 | 161.3 | 1 | 1 | 3345-IP heater head leaks | U2-Forced - Delayed | 851-CC GT units
3350 | Condensate polishing and filtering systems | Balance of Plant | Condensate System | D1 | Forced - Immediate | 2023 | Gas | GG | 100 | Fossil-Steam | RFC | Summer | 49.1667 | 10 | 1 | 1 | 3350-Condensate polishing and filtering systems | D1-Forced - Immediate | 100-Fossil-Steam
3350 | Condensate polishing and filtering systems | Balance of Plant | Condensate System | D2 | Forced - Delayed | 2023 | Gas | GG | 100 | Fossil-Steam | SERC | Winter | 522 | 261 | 1 | 1 | 3350-Condensate polishing and filtering systems | D2-Forced - Delayed | 100-Fossil-Steam
3350 | Condensate polishing and filtering systems | Balance of Plant | Condensate System | D1 | Forced - Immediate | 2023 | Coal | CC | 100 | Fossil-Steam | MRO | Summer | 236.0332 | 194 | 1 | 1 | 3350-Condensate polishing and filtering systems | D1-Forced - Immediate | 100-Fossil-Steam
3350 | Condensate polishing and filtering systems | Balance of Plant | Condensate System | D1 | Forced - Immediate | 2023 | Gas | GG | 100 | Fossil-Steam | RFC | Summer | 170 | 60 | 1 | 1 | 3350-Condensate polishing and filtering systems | D1-Forced - Immediate | 100-Fossil-Steam
3350 | Condensate polishing and filtering systems | Balance of Plant | Condensate System | D1 | Forced - Immediate | 2023 | Gas | GG | 100 | Fossil-Steam | WECC | Summer | 2571.25 | 121 | 1 | 1 | 3350-Condensate polishing and filtering systems | D1-Forced - Immediate | 100-Fossil-Steam
3350 | Condensate polishing and filtering systems | Balance of Plant | Condensate System | D1 | Forced - Immediate | 2023 | Gas | GG | 100 | Fossil-Steam | RFC | Summer | 488 | 80 | 1 | 1 | 3350-Condensate polishing and filtering systems | D1-Forced - Immediate | 100-Fossil-Steam
3350 | Condensate polishing and filtering systems | Balance of Plant | Condensate System | D1 | Forced - Immediate | 2023 | Gas | GG | 100 | Fossil-Steam | RFC | Summer | 743.75 | 35 | 1 | 1 | 3350-Condensate polishing and filtering systems | D1-Forced - Immediate | 100-Fossil-Steam
3350 | Condensate polishing and filtering systems | Balance of Plant | Condensate System | D1 | Forced - Immediate | 2023 | Coal | CC | 100 | Fossil-Steam | RFC | Summer | 917.85 | 211 | 1 | 1 | 3350-Condensate polishing and filtering systems | D1-Forced - Immediate | 100-Fossil-Steam
3350 | Condensate polishing and filtering systems | Balance of Plant | Condensate System | D1 | Forced - Immediate | 2023 | Coal | CC | 100 | Fossil-Steam | RFC | Summer | 1601.3999 | 306 | 1 | 1 | 3350-Condensate polishing and filtering systems | D1-Forced - Immediate | 100-Fossil-Steam
3350 | Condensate polishing and filtering systems | Balance of Plant | Condensate System | D1 | Forced - Immediate | 2023 | Coal | CC | 100 | Fossil-Steam | RFC | Summer | 474.4332 | 331 | 1 | 1 | 3350-Condensate polishing and filtering systems | D1-Forced - Immediate | 100-Fossil-Steam
3350 | Condensate polishing and filtering systems | Balance of Plant | Condensate System | D1 | Forced - Immediate | 2023 | Coal | CC | 100 | Fossil-Steam | RFC | Summer | 1544.3333 | 226 | 1 | 1 | 3350-Condensate polishing and filtering systems | D1-Forced - Immediate | 100-Fossil-Steam
3350 | Condensate polishing and filtering systems | Balance of Plant | Condensate System | D1 | Forced - Immediate | 2023 | Gas | GG | 100 | Fossil-Steam | RFC | Summer | 563.75 | 55 | 1 | 1 | 3350-Condensate polishing and filtering systems | D1-Forced - Immediate | 100-Fossil-Steam
3350 | Condensate polishing and filtering systems | Balance of Plant | Condensate System | D1 | Forced - Immediate | 2023 | Gas | GG | 100 | Fossil-Steam | WECC | Summer | 713.9999 | 126 | 1 | 1 | 3350-Condensate polishing and filtering systems | D1-Forced - Immediate | 100-Fossil-Steam
3350 | Condensate polishing and filtering systems | Balance of Plant | Condensate System | D2 | Forced - Delayed | 2023 | Gas | GG | 100 | Fossil-Steam | SERC | Off-Peak | 1134.6 | 186 | 1 | 1 | 3350-Condensate polishing and filtering systems | D2-Forced - Delayed | 100-Fossil-Steam
3350 | Condensate polishing and filtering systems | Balance of Plant | Condensate System | D1 | Forced - Immediate | 2023 | Coal | CC | 100 | Fossil-Steam | RFC | Summer | 266.6666 | 100 | 1 | 1 | 3350-Condensate polishing and filtering systems | D1-Forced - Immediate | 100-Fossil-Steam
3350 | Condensate polishing and filtering systems | Balance of Plant | Condensate System | D1 | Forced - Immediate | 2023 | Coal | CC | 100 | Fossil-Steam | RFC | Off-Peak | 49.5833 | 85 | 1 | 1 | 3350-Condensate polishing and filtering systems | D1-Forced - Immediate | 100-Fossil-Steam
3350 | Condensate polishing and filtering systems | Balance of Plant | Condensate System | D1 | Forced - Immediate | 2023 | Coal | CC | 100 | Fossil-Steam | MRO | Winter | 252.3666 | 134 | 1 | 1 | 3350-Condensate polishing and filtering systems | D1-Forced - Immediate | 100-Fossil-Steam
3350 | Condensate polishing and filtering systems | Balance of Plant | Condensate System | D1 | Forced - Immediate | 2023 | Coal | CC | 100 | Fossil-Steam | RFC | Summer | 199.2665 | 196 | 1 | 1 | 3350-Condensate polishing and filtering systems | D1-Forced - Immediate | 100-Fossil-Steam
3350 | Condensate polishing and filtering systems | Balance of Plant | Condensate System | D1 | Forced - Immediate | 2023 | Gas | GG | 100 | Fossil-Steam | RFC | Summer | 539 | 22 | 1 | 1 | 3350-Condensate polishing and filtering systems | D1-Forced - Immediate | 100-Fossil-Steam
3350 | Condensate polishing and filtering systems | Balance of Plant | Condensate System | D1 | Forced - Immediate | 2023 | Coal | CC | 100 | Fossil-Steam | RFC | Summer | 8321.5998 | 336 | 1 | 1 | 3350-Condensate polishing and filtering systems | D1-Forced - Immediate | 100-Fossil-Steam
3350 | Condensate polishing and filtering systems | Balance of Plant | Condensate System | D2 | Forced - Delayed | 2023 | Gas | GG | 100 | Fossil-Steam | SERC | Winter | 848.25 | 261 | 1 | 1 | 3350-Condensate polishing and filtering systems | D2-Forced - Delayed | 100-Fossil-Steam
3350 | Condensate polishing and filtering systems | Balance of Plant | Condensate System | D1 | Forced - Immediate | 2023 | Coal | CC | 100 | Fossil-Steam | MRO | Off-Peak | 128.5817 | 43.1 | 1 | 1 | 3350-Condensate polishing and filtering systems | D1-Forced - Immediate | 100-Fossil-Steam
3350 | Condensate polishing and filtering systems | Balance of Plant | Condensate System | D1 | Forced - Immediate | 2023 | Coal | CC | 100 | Fossil-Steam | RFC | Summer | 423.8666 | 88 | 1 | 1 | 3350-Condensate polishing and filtering systems | D1-Forced - Immediate | 100-Fossil-Steam
3350 | Condensate polishing and filtering systems | Balance of Plant | Condensate System | D1 | Forced - Immediate | 2023 | Coal | CC | 100 | Fossil-Steam | RFC | Off-Peak | 75 | 75 | 1 | 1 | 3350-Condensate polishing and filtering systems | D1-Forced - Immediate | 100-Fossil-Steam
3350 | Condensate polishing and filtering systems | Balance of Plant | Condensate System | D1 | Forced - Immediate | 2023 | Gas | GG | 100 | Fossil-Steam | RFC | Summer | 564.1667 | 25 | 1 | 1 | 3350-Condensate polishing and filtering systems | D1-Forced - Immediate | 100-Fossil-Steam
3350 | Condensate polishing and filtering systems | Balance of Plant | Condensate System | D1 | Forced - Immediate | 2023 | Gas | GG | 100 | Fossil-Steam | RFC | Summer | 686.6666 | 40 | 1 | 1 | 3350-Condensate polishing and filtering systems | D1-Forced - Immediate | 100-Fossil-Steam
3350 | Condensate polishing and filtering systems | Balance of Plant | Condensate System | D1 | Forced - Immediate | 2023 | Gas | GG | 100 | Fossil-Steam | RFC | Summer | 42 | 35 | 1 | 1 | 3350-Condensate polishing and filtering systems | D1-Forced - Immediate | 100-Fossil-Steam
3350 | Condensate polishing and filtering systems | Balance of Plant | Condensate System | D1 | Forced - Immediate | 2023 | Gas | GG | 100 | Fossil-Steam | SERC | Winter | 761.2498 | 261 | 1 | 1 | 3350-Condensate polishing and filtering systems | D1-Forced - Immediate | 100-Fossil-Steam
3350 | Condensate polishing and filtering systems | Balance of Plant | Condensate System | D1 | Forced - Immediate | 2023 | Gas | GG | 100 | Fossil-Steam | RFC | Summer | 59.5 | 15 | 1 | 1 | 3350-Condensate polishing and filtering systems | D1-Forced - Immediate | 100-Fossil-Steam
3350 | Condensate polishing and filtering systems | Balance of Plant | Condensate System | D2 | Forced - Delayed | 2023 | Coal | CC | 810 | Multi-boiler/Multi-turbine | RFC | Summer | 4776.6 | 419 | 1 | 1 | 3350-Condensate polishing and filtering systems | D2-Forced - Delayed | 810-Multi-boiler/Multi-turbine
3350 | Condensate polishing and filtering systems | Balance of Plant | Condensate System | U1 | Forced - Immediate | 2023 | Gas | GG | 851 | CC GT units | TRE | Off-Peak | 11664 | 162 | 1 | 1 | 3350-Condensate polishing and filtering systems | U1-Forced - Immediate | 851-CC GT units
3350 | Condensate polishing and filtering systems | Balance of Plant | Condensate System | D1 | Forced - Immediate | 2023 | Gas | GG | 851 | CC GT units | RFC | Off-Peak | 49.2 | 16.4 | 2 | 2 | 3350-Condensate polishing and filtering systems | D1-Forced - Immediate | 851-CC GT units
3350 | Condensate polishing and filtering systems | Balance of Plant | Condensate System | D1 | Forced - Immediate | 2023 | Gas | GG | 851 | CC GT units | RFC | Summer | 18.5 | 18.5 | 2 | 2 | 3350-Condensate polishing and filtering systems | D1-Forced - Immediate | 851-CC GT units
3350 | Condensate polishing and filtering systems | Balance of Plant | Condensate System | D1 | Forced - Immediate | 2023 | Gas | GG | 851 | CC GT units | TRE | Off-Peak | 37 | 74 | 2 | 2 | 3350-Condensate polishing and filtering systems | D1-Forced - Immediate | 851-CC GT units
3350 | Condensate polishing and filtering systems | Balance of Plant | Condensate System | D1 | Forced - Immediate | 2023 | Gas | GG | 851 | CC GT units | NPCC | Winter | 12.1833 | 17 | 1 | 1 | 3350-Condensate polishing and filtering systems | D1-Forced - Immediate | 851-CC GT units
3350 | Condensate polishing and filtering systems | Balance of Plant | Condensate System | D1 | Forced - Immediate | 2023 | Gas | GG | 851 | CC GT units | RFC | Summer | 37.8 | 18.9 | 2 | 2 | 3350-Condensate polishing and filtering systems | D1-Forced - Immediate | 851-CC GT units
3350 | Condensate polishing and filtering systems | Balance of Plant | Condensate System | D1 | Forced - Immediate | 2023 | Gas | GG | 851 | CC GT units | RFC | Summer | 57.9 | 19.3 | 2 | 2 | 3350-Condensate polishing and filtering systems | D1-Forced - Immediate | 851-CC GT units
3350 | Condensate polishing and filtering systems | Balance of Plant | Condensate System | U1 | Forced - Immediate | 2023 | Gas | GG | 851 | CC GT units | TRE | Off-Peak | 17508.75 | 161 | 1 | 1 | 3350-Condensate polishing and filtering systems | U1-Forced - Immediate | 851-CC GT units
3350 | Condensate polishing and filtering systems | Balance of Plant | Condensate System | D1 | Forced - Immediate | 2023 | Gas | GG | 851 | CC GT units | NPCC | Winter | 17.1 | 19 | 1 | 1 | 3350-Condensate polishing and filtering systems | D1-Forced - Immediate | 851-CC GT units
3350 | Condensate polishing and filtering systems | Balance of Plant | Condensate System | U1 | Forced - Immediate | 2023 | Gas | GG | 851 | CC GT units | TRE | Off-Peak | 6262.5 | 167 | 1 | 1 | 3350-Condensate polishing and filtering systems | U1-Forced - Immediate | 851-CC GT units
3350 | Condensate polishing and filtering systems | Balance of Plant | Condensate System | U1 | Forced - Immediate | 2023 | Gas | GG | 851 | CC GT units | TRE | Off-Peak | 23042.25 | 171 | 1 | 1 | 3350-Condensate polishing and filtering systems | U1-Forced - Immediate | 851-CC GT units
3350 | Condensate polishing and filtering systems | Balance of Plant | Condensate System | U1 | Forced - Immediate | 2023 | Waste Heat | WH | 852 | CC steam units | TRE | Off-Peak | 8200.5 | 213 | 1 | 1 | 3350-Condensate polishing and filtering systems | U1-Forced - Immediate | 852-CC steam units
3350 | Condensate polishing and filtering systems | Balance of Plant | Condensate System | U1 | Forced - Immediate | 2023 | Waste Heat | WH | 852 | CC steam units | NPCC | Winter | 25.6667 | 35 | 1 | 1 | 3350-Condensate polishing and filtering systems | U1-Forced - Immediate | 852-CC steam units
3350 | Condensate polishing and filtering systems | Balance of Plant | Condensate System | U1 | Forced - Immediate | 2023 | Waste Heat | WH | 852 | CC steam units | WECC | Off-Peak | 36.6666 | 25 | 1 | 1 | 3350-Condensate polishing and filtering systems | U1-Forced - Immediate | 852-CC steam units
3350 | Condensate polishing and filtering systems | Balance of Plant | Condensate System | U1 | Forced - Immediate | 2023 | Waste Heat | WH | 852 | CC steam units | TRE | Off-Peak | 23978.5 | 217 | 1 | 1 | 3350-Condensate polishing and filtering systems | U1-Forced - Immediate | 852-CC steam units
3350 | Condensate polishing and filtering systems | Balance of Plant | Condensate System | D1 | Forced - Immediate | 2023 | Gas | GG | 852 | CC steam units | TRE | Off-Peak | 30 | 60 | 1 | 1 | 3350-Condensate polishing and filtering systems | D1-Forced - Immediate | 852-CC steam units
3350 | Condensate polishing and filtering systems | Balance of Plant | Condensate System | U1 | Forced - Immediate | 2023 | Waste Heat | WH | 852 | CC steam units | NPCC | Winter | 25.0833 | 35 | 1 | 1 | 3350-Condensate polishing and filtering systems | U1-Forced - Immediate | 852-CC steam units
3351 | Chemical addition systems | Balance of Plant | Condensate System | D1 | Forced - Immediate | 2023 | Coal | CC | 100 | Fossil-Steam | RFC | Off-Peak | 1076.6426 | 191.12 | 1 | 1 | 3351-Chemical addition systems | D1-Forced - Immediate | 100-Fossil-Steam
3351 | Chemical addition systems | Balance of Plant | Condensate System | U1 | Forced - Immediate | 2023 | Gas | OG | 100 | Fossil-Steam | WECC | Winter | 693 | 44 | 1 | 1 | 3351-Chemical addition systems | U1-Forced - Immediate | 100-Fossil-Steam
3351 | Chemical addition systems | Balance of Plant | Condensate System | U2 | Forced - Delayed | 2023 | Gas | GG | 851 | CC GT units | WECC | Summer | 731.7333 | 32 | 2 | 2 | 3351-Chemical addition systems | U2-Forced - Delayed | 851-CC GT units
3351 | Chemical addition systems | Balance of Plant | Condensate System | U1 | Forced - Immediate | 2023 | Waste Heat | WH | 852 | CC steam units | WECC | Summer | 1075.9 | 29 | 1 | 1 | 3351-Chemical addition systems | U1-Forced - Immediate | 852-CC steam units
3352 | Feedwater chemistry (not specific to condenser; polishers; or chemical addition) | Balance of Plant | Condensate System | D1 | Forced - Immediate | 2023 | Coal | CC | 100 | Fossil-Steam | WECC | Off-Peak | 243.2 | 57 | 1 | 1 | 3352-Feedwater chemistry (not specific to condenser; polishers; or chemical addition) | D1-Forced - Immediate | 100-Fossil-Steam
3352 | Feedwater chemistry (not specific to condenser; polishers; or chemical addition) | Balance of Plant | Condensate System | D1 | Forced - Immediate | 2023 | Coal | CC | 100 | Fossil-Steam | MRO | Summer | 226.8 | 378 | 1 | 1 | 3352-Feedwater chemistry (not specific to condenser; polishers; or chemical addition) | D1-Forced - Immediate | 100-Fossil-Steam
3352 | Feedwater chemistry (not specific to condenser; polishers; or chemical addition) | Balance of Plant | Condensate System | D1 | Forced - Immediate | 2023 | Coal | CC | 100 | Fossil-Steam | MRO | Summer | 1900.5 | 126.7 | 1 | 1 | 3352-Feedwater chemistry (not specific to condenser; polishers; or chemical addition) | D1-Forced - Immediate | 100-Fossil-Steam
3352 | Feedwater chemistry (not specific to condenser; polishers; or chemical addition) | Balance of Plant | Condensate System | D1 | Forced - Immediate | 2023 | Coal | CC | 100 | Fossil-Steam | MRO | Winter | 458.8516 | 331.7 | 1 | 1 | 3352-Feedwater chemistry (not specific to condenser; polishers; or chemical addition) | D1-Forced - Immediate | 100-Fossil-Steam
3352 | Feedwater chemistry (not specific to condenser; polishers; or chemical addition) | Balance of Plant | Condensate System | D1 | Forced - Immediate | 2023 | Coal | CC | 100 | Fossil-Steam | MRO | Summer | 1077.9997 | 420 | 1 | 1 | 3352-Feedwater chemistry (not specific to condenser; polishers; or chemical addition) | D1-Forced - Immediate | 100-Fossil-Steam
3352 | Feedwater chemistry (not specific to condenser; polishers; or chemical addition) | Balance of Plant | Condensate System | D1 | Forced - Immediate | 2023 | Coal | CC | 100 | Fossil-Steam | MRO | Winter | 110.1 | 36.7 | 1 | 1 | 3352-Feedwater chemistry (not specific to condenser; polishers; or chemical addition) | D1-Forced - Immediate | 100-Fossil-Steam
3352 | Feedwater chemistry (not specific to condenser; polishers; or chemical addition) | Balance of Plant | Condensate System | D1 | Forced - Immediate | 2023 | Coal | CC | 100 | Fossil-Steam | SERC | Winter | 946 | 86 | 1 | 1 | 3352-Feedwater chemistry (not specific to condenser; polishers; or chemical addition) | D1-Forced - Immediate | 100-Fossil-Steam
3352 | Feedwater chemistry (not specific to condenser; polishers; or chemical addition) | Balance of Plant | Condensate System | D3 | Forced - Postponed | 2023 | Gas | GG | 100 | Fossil-Steam | RFC | Winter | 236.25 | 75 | 1 | 1 | 3352-Feedwater chemistry (not specific to condenser; polishers; or chemical addition) | D3-Forced - Postponed | 100-Fossil-Steam
3352 | Feedwater chemistry (not specific to condenser; polishers; or chemical addition) | Balance of Plant | Condensate System | SF | Startup Failure | 2023 | Coal | CC | 100 | Fossil-Steam | MRO | Off-Peak | 5113.3329 | 650 | 1 | 1 | 3352-Feedwater chemistry (not specific to condenser; polishers; or chemical addition) | SF-Startup Failure | 100-Fossil-Steam
3352 | Feedwater chemistry (not specific to condenser; polishers; or chemical addition) | Balance of Plant | Condensate System | D1 | Forced - Immediate | 2023 | Coal | CC | 100 | Fossil-Steam | MRO | Winter | 260.1 | 86.7 | 1 | 1 | 3352-Feedwater chemistry (not specific to condenser; polishers; or chemical addition) | D1-Forced - Immediate | 100-Fossil-Steam
3352 | Feedwater chemistry (not specific to condenser; polishers; or chemical addition) | Balance of Plant | Condensate System | D3 | Forced - Postponed | 2023 | Gas | GG | 100 | Fossil-Steam | RFC | Winter | 39.5832 | 125 | 1 | 1 | 3352-Feedwater chemistry (not specific to condenser; polishers; or chemical addition) | D3-Forced - Postponed | 100-Fossil-Steam
3352 | Feedwater chemistry (not specific to condenser; polishers; or chemical addition) | Balance of Plant | Condensate System | D3 | Forced - Postponed | 2023 | Gas | GG | 100 | Fossil-Steam | RFC | Winter | 88.1666 | 115 | 1 | 1 | 3352-Feedwater chemistry (not specific to condenser; polishers; or chemical addition) | D3-Forced - Postponed | 100-Fossil-Steam
3352 | Feedwater chemistry (not specific to condenser; polishers; or chemical addition) | Balance of Plant | Condensate System | U1 | Forced - Immediate | 2023 | Coal | CC | 100 | Fossil-Steam | RFC | Off-Peak | 8663.1665 | 590 | 1 | 1 | 3352-Feedwater chemistry (not specific to condenser; polishers; or chemical addition) | U1-Forced - Immediate | 100-Fossil-Steam
3352 | Feedwater chemistry (not specific to condenser; polishers; or chemical addition) | Balance of Plant | Condensate System | D1 | Forced - Immediate | 2023 | Coal | CC | 100 | Fossil-Steam | MRO | Summer | 647.6166 | 127.4 | 1 | 1 | 3352-Feedwater chemistry (not specific to condenser; polishers; or chemical addition) | D1-Forced - Immediate | 100-Fossil-Steam
3352 | Feedwater chemistry (not specific to condenser; polishers; or chemical addition) | Balance of Plant | Condensate System | D1 | Forced - Immediate | 2023 | Coal | CC | 100 | Fossil-Steam | SERC | Summer | 941.65 | 111 | 1 | 1 | 3352-Feedwater chemistry (not specific to condenser; polishers; or chemical addition) | D1-Forced - Immediate | 100-Fossil-Steam
3352 | Feedwater chemistry (not specific to condenser; polishers; or chemical addition) | Balance of Plant | Condensate System | D1 | Forced - Immediate | 2023 | Coal | CC | 100 | Fossil-Steam | SERC | Summer | 6198.8833 | 157 | 1 | 1 | 3352-Feedwater chemistry (not specific to condenser; polishers; or chemical addition) | D1-Forced - Immediate | 100-Fossil-Steam
3352 | Feedwater chemistry (not specific to condenser; polishers; or chemical addition) | Balance of Plant | Condensate System | D1 | Forced - Immediate | 2023 | Coal | CC | 100 | Fossil-Steam | MRO | Winter | 238.425 | 86.7 | 1 | 1 | 3352-Feedwater chemistry (not specific to condenser; polishers; or chemical addition) | D1-Forced - Immediate | 100-Fossil-Steam
3352 | Feedwater chemistry (not specific to condenser; polishers; or chemical addition) | Balance of Plant | Condensate System | D1 | Forced - Immediate | 2023 | Coal | CC | 100 | Fossil-Steam | MRO | Winter | 686.6583 | 222.7 | 1 | 1 | 3352-Feedwater chemistry (not specific to condenser; polishers; or chemical addition) | D1-Forced - Immediate | 100-Fossil-Steam
3352 | Feedwater chemistry (not specific to condenser; polishers; or chemical addition) | Balance of Plant | Condensate System | D1 | Forced - Immediate | 2023 | Gas | GG | 100 | Fossil-Steam | WECC | Summer | 665.5898 | 84.43 | 1 | 1 | 3352-Feedwater chemistry (not specific to condenser; polishers; or chemical addition) | D1-Forced - Immediate | 100-Fossil-Steam
3352 | Feedwater chemistry (not specific to condenser; polishers; or chemical addition) | Balance of Plant | Condensate System | D1 | Forced - Immediate | 2023 | Gas | GG | 100 | Fossil-Steam | RFC | Winter | 162.25 | 35.4 | 1 | 1 | 3352-Feedwater chemistry (not specific to condenser; polishers; or chemical addition) | D1-Forced - Immediate | 100-Fossil-Steam
3352 | Feedwater chemistry (not specific to condenser; polishers; or chemical addition) | Balance of Plant | Condensate System | D1 | Forced - Immediate | 2023 | Gas | GG | 100 | Fossil-Steam | RFC | Winter | 745.5 | 105 | 1 | 1 | 3352-Feedwater chemistry (not specific to condenser; polishers; or chemical addition) | D1-Forced - Immediate | 100-Fossil-Steam
3352 | Feedwater chemistry (not specific to condenser; polishers; or chemical addition) | Balance of Plant | Condensate System | D2 | Forced - Delayed | 2023 | Coal | CC | 100 | Fossil-Steam | MRO | Off-Peak | 1805.2499 | 74.7 | 1 | 1 | 3352-Feedwater chemistry (not specific to condenser; polishers; or chemical addition) | D2-Forced - Delayed | 100-Fossil-Steam
3352 | Feedwater chemistry (not specific to condenser; polishers; or chemical addition) | Balance of Plant | Condensate System | D2 | Forced - Delayed | 2023 | Coal | CC | 100 | Fossil-Steam | MRO | Off-Peak | 2863.5 | 74.7 | 1 | 1 | 3352-Feedwater chemistry (not specific to condenser; polishers; or chemical addition) | D2-Forced - Delayed | 100-Fossil-Steam
3352 | Feedwater chemistry (not specific to condenser; polishers; or chemical addition) | Balance of Plant | Condensate System | D2 | Forced - Delayed | 2023 | Coal | CC | 100 | Fossil-Steam | MRO | Off-Peak | 4191.4749 | 116.7 | 1 | 1 | 3352-Feedwater chemistry (not specific to condenser; polishers; or chemical addition) | D2-Forced - Delayed | 100-Fossil-Steam
3352 | Feedwater chemistry (not specific to condenser; polishers; or chemical addition) | Balance of Plant | Condensate System | D3 | Forced - Postponed | 2023 | Gas | GG | 100 | Fossil-Steam | RFC | Winter | 123.5 | 95 | 1 | 1 | 3352-Feedwater chemistry (not specific to condenser; polishers; or chemical addition) | D3-Forced - Postponed | 100-Fossil-Steam
3352 | Feedwater chemistry (not specific to condenser; polishers; or chemical addition) | Balance of Plant | Condensate System | D3 | Forced - Postponed | 2023 | Gas | GG | 100 | Fossil-Steam | RFC | Winter | 525.7266 | 235.4 | 1 | 1 | 3352-Feedwater chemistry (not specific to condenser; polishers; or chemical addition) | D3-Forced - Postponed | 100-Fossil-Steam
3352 | Feedwater chemistry (not specific to condenser; polishers; or chemical addition) | Balance of Plant | Condensate System | U1 | Forced - Immediate | 2023 | Coal | CC | 100 | Fossil-Steam | RFC | Off-Peak | 6824.3329 | 590 | 1 | 1 | 3352-Feedwater chemistry (not specific to condenser; polishers; or chemical addition) | U1-Forced - Immediate | 100-Fossil-Steam
3352 | Feedwater chemistry (not specific to condenser; polishers; or chemical addition) | Balance of Plant | Condensate System | U1 | Forced - Immediate | 2023 | Gas | GG | 100 | Fossil-Steam | TRE | Summer | 112217.0832 | 325 | 1 | 1 | 3352-Feedwater chemistry (not specific to condenser; polishers; or chemical addition) | U1-Forced - Immediate | 100-Fossil-Steam
3352 | Feedwater chemistry (not specific to condenser; polishers; or chemical addition) | Balance of Plant | Condensate System | D1 | Forced - Immediate | 2023 | Coal | CC | 100 | Fossil-Steam | WECC | Off-Peak | 138 | 90 | 1 | 1 | 3352-Feedwater chemistry (not specific to condenser; polishers; or chemical addition) | D1-Forced - Immediate | 100-Fossil-Steam
3352 | Feedwater chemistry (not specific to condenser; polishers; or chemical addition) | Balance of Plant | Condensate System | D1 | Forced - Immediate | 2023 | Coal | CC | 100 | Fossil-Steam | SERC | Winter | 584.8 | 136 | 1 | 1 | 3352-Feedwater chemistry (not specific to condenser; polishers; or chemical addition) | D1-Forced - Immediate | 100-Fossil-Steam
3352 | Feedwater chemistry (not specific to condenser; polishers; or chemical addition) | Balance of Plant | Condensate System | U2 | Forced - Delayed | 2023 | Coal | CC | 100 | Fossil-Steam | MRO | Off-Peak | 23303.91 | 406.7 | 1 | 1 | 3352-Feedwater chemistry (not specific to condenser; polishers; or chemical addition) | U2-Forced - Delayed | 100-Fossil-Steam
3352 | Feedwater chemistry (not specific to condenser; polishers; or chemical addition) | Balance of Plant | Condensate System | D1 | Forced - Immediate | 2023 | Coal | CC | 100 | Fossil-Steam | WECC | Off-Peak | 1693.3 | 118 | 1 | 1 | 3352-Feedwater chemistry (not specific to condenser; polishers; or chemical addition) | D1-Forced - Immediate | 100-Fossil-Steam
3352 | Feedwater chemistry (not specific to condenser; polishers; or chemical addition) | Balance of Plant | Condensate System | D1 | Forced - Immediate | 2023 | Coal | CC | 100 | Fossil-Steam | WECC | Summer | 5032.6833 | 97 | 1 | 1 | 3352-Feedwater chemistry (not specific to condenser; polishers; or chemical addition) | D1-Forced - Immediate | 100-Fossil-Steam
3352 | Feedwater chemistry (not specific to condenser; polishers; or chemical addition) | Balance of Plant | Condensate System | D2 | Forced - Delayed | 2023 | Coal | CC | 100 | Fossil-Steam | MRO | Off-Peak | 1015.9783 | 36.7 | 1 | 1 | 3352-Feedwater chemistry (not specific to condenser; polishers; or chemical addition) | D2-Forced - Delayed | 100-Fossil-Steam
3352 | Feedwater chemistry (not specific to condenser; polishers; or chemical addition) | Balance of Plant | Condensate System | D1 | Forced - Immediate | 2023 | Coal | CC | 100 | Fossil-Steam | SERC | Summer | 1530.1333 | 151 | 1 | 1 | 3352-Feedwater chemistry (not specific to condenser; polishers; or chemical addition) | D1-Forced - Immediate | 100-Fossil-Steam
3352 | Feedwater chemistry (not specific to condenser; polishers; or chemical addition) | Balance of Plant | Condensate System | D1 | Forced - Immediate | 2023 | Coal | CC | 100 | Fossil-Steam | SERC | Winter | 428.7999 | 96 | 1 | 1 | 3352-Feedwater chemistry (not specific to condenser; polishers; or chemical addition) | D1-Forced - Immediate | 100-Fossil-Steam
3352 | Feedwater chemistry (not specific to condenser; polishers; or chemical addition) | Balance of Plant | Condensate System | D1 | Forced - Immediate | 2023 | Coal | CC | 100 | Fossil-Steam | WECC | Winter | 843.6 | 72 | 1 | 1 | 3352-Feedwater chemistry (not specific to condenser; polishers; or chemical addition) | D1-Forced - Immediate | 100-Fossil-Steam
3352 | Feedwater chemistry (not specific to condenser; polishers; or chemical addition) | Balance of Plant | Condensate System | D1 | Forced - Immediate | 2023 | Gas | GG | 100 | Fossil-Steam | RFC | Winter | 1201.6665 | 175 | 1 | 1 | 3352-Feedwater chemistry (not specific to condenser; polishers; or chemical addition) | D1-Forced - Immediate | 100-Fossil-Steam
3352 | Feedwater chemistry (not specific to condenser; polishers; or chemical addition) | Balance of Plant | Condensate System | D2 | Forced - Delayed | 2023 | Coal | CC | 100 | Fossil-Steam | MRO | Off-Peak | 1157.2749 | 116.7 | 1 | 1 | 3352-Feedwater chemistry (not specific to condenser; polishers; or chemical addition) | D2-Forced - Delayed | 100-Fossil-Steam
3352 | Feedwater chemistry (not specific to condenser; polishers; or chemical addition) | Balance of Plant | Condensate System | D3 | Forced - Postponed | 2023 | Gas | GG | 100 | Fossil-Steam | RFC | Winter | 82.6666 | 155 | 1 | 1 | 3352-Feedwater chemistry (not specific to condenser; polishers; or chemical addition) | D3-Forced - Postponed | 100-Fossil-Steam
3352 | Feedwater chemistry (not specific to condenser; polishers; or chemical addition) | Balance of Plant | Condensate System | D3 | Forced - Postponed | 2023 | Gas | GG | 100 | Fossil-Steam | RFC | Winter | 762.06 | 195.4 | 1 | 1 | 3352-Feedwater chemistry (not specific to condenser; polishers; or chemical addition) | D3-Forced - Postponed | 100-Fossil-Steam
3352 | Feedwater chemistry (not specific to condenser; polishers; or chemical addition) | Balance of Plant | Condensate System | U1 | Forced - Immediate | 2023 | Gas | GG | 100 | Fossil-Steam | MRO | Summer | 15816 | 480 | 1 | 1 | 3352-Feedwater chemistry (not specific to condenser; polishers; or chemical addition) | U1-Forced - Immediate | 100-Fossil-Steam
3352 | Feedwater chemistry (not specific to condenser; polishers; or chemical addition) | Balance of Plant | Condensate System | D1 | Forced - Immediate | 2023 | Coal | CC | 100 | Fossil-Steam | MRO | Winter | 183.9682 | 256.7 | 1 | 1 | 3352-Feedwater chemistry (not specific to condenser; polishers; or chemical addition) | D1-Forced - Immediate | 100-Fossil-Steam
3352 | Feedwater chemistry (not specific to condenser; polishers; or chemical addition) | Balance of Plant | Condensate System | D1 | Forced - Immediate | 2023 | Coal | CC | 100 | Fossil-Steam | MRO | Winter | 295.715 | 120.7 | 1 | 1 | 3352-Feedwater chemistry (not specific to condenser; polishers; or chemical addition) | D1-Forced - Immediate | 100-Fossil-Steam
3352 | Feedwater chemistry (not specific to condenser; polishers; or chemical addition) | Balance of Plant | Condensate System | D1 | Forced - Immediate | 2023 | Coal | CC | 100 | Fossil-Steam | SERC | Winter | 1228.4 | 148 | 1 | 1 | 3352-Feedwater chemistry (not specific to condenser; polishers; or chemical addition) | D1-Forced - Immediate | 100-Fossil-Steam
3352 | Feedwater chemistry (not specific to condenser; polishers; or chemical addition) | Balance of Plant | Condensate System | D3 | Forced - Postponed | 2023 | Gas | GG | 100 | Fossil-Steam | SERC | Off-Peak | 31878 | 308 | 1 | 1 | 3352-Feedwater chemistry (not specific to condenser; polishers; or chemical addition) | D3-Forced - Postponed | 100-Fossil-Steam
3352 | Feedwater chemistry (not specific to condenser; polishers; or chemical addition) | Balance of Plant | Condensate System | D3 | Forced - Postponed | 2023 | Gas | GG | 100 | Fossil-Steam | RFC | Winter | 70 | 175 | 1 | 1 | 3352-Feedwater chemistry (not specific to condenser; polishers; or chemical addition) | D3-Forced - Postponed | 100-Fossil-Steam
3352 | Feedwater chemistry (not specific to condenser; polishers; or chemical addition) | Balance of Plant | Condensate System | D3 | Forced - Postponed | 2023 | Gas | GG | 100 | Fossil-Steam | RFC | Winter | 1369.5833 | 95 | 1 | 1 | 3352-Feedwater chemistry (not specific to condenser; polishers; or chemical addition) | D3-Forced - Postponed | 100-Fossil-Steam
3352 | Feedwater chemistry (not specific to condenser; polishers; or chemical addition) | Balance of Plant | Condensate System | D1 | Forced - Immediate | 2023 | Coal | CC | 100 | Fossil-Steam | SERC | Off-Peak | 1143.1 | 161 | 1 | 1 | 3352-Feedwater chemistry (not specific to condenser; polishers; or chemical addition) | D1-Forced - Immediate | 100-Fossil-Steam
3352 | Feedwater chemistry (not specific to condenser; polishers; or chemical addition) | Balance of Plant | Condensate System | D1 | Forced - Immediate | 2023 | Coal | CC | 100 | Fossil-Steam | SERC | Off-Peak | 1871.8333 | 110 | 1 | 1 | 3352-Feedwater chemistry (not specific to condenser; polishers; or chemical addition) | D1-Forced - Immediate | 100-Fossil-Steam
3352 | Feedwater chemistry (not specific to condenser; polishers; or chemical addition) | Balance of Plant | Condensate System | D1 | Forced - Immediate | 2023 | Gas | GG | 100 | Fossil-Steam | RFC | Winter | 3534.9232 | 235.4 | 1 | 1 | 3352-Feedwater chemistry (not specific to condenser; polishers; or chemical addition) | D1-Forced - Immediate | 100-Fossil-Steam
3352 | Feedwater chemistry (not specific to condenser; polishers; or chemical addition) | Balance of Plant | Condensate System | D3 | Forced - Postponed | 2023 | Gas | GG | 100 | Fossil-Steam | RFC | Winter | 10828.4 | 235.4 | 1 | 1 | 3352-Feedwater chemistry (not specific to condenser; polishers; or chemical addition) | D3-Forced - Postponed | 100-Fossil-Steam
3352 | Feedwater chemistry (not specific to condenser; polishers; or chemical addition) | Balance of Plant | Condensate System | U1 | Forced - Immediate | 2023 | Gas | GG | 100 | Fossil-Steam | SERC | Off-Peak | 9164.5832 | 415 | 1 | 1 | 3352-Feedwater chemistry (not specific to condenser; polishers; or chemical addition) | U1-Forced - Immediate | 100-Fossil-Steam
3352 | Feedwater chemistry (not specific to condenser; polishers; or chemical addition) | Balance of Plant | Condensate System | D1 | Forced - Immediate | 2023 | Coal | CC | 100 | Fossil-Steam | WECC | Summer | 411.6666 | 95 | 1 | 1 | 3352-Feedwater chemistry (not specific to condenser; polishers; or chemical addition) | D1-Forced - Immediate | 100-Fossil-Steam
3352 | Feedwater chemistry (not specific to condenser; polishers; or chemical addition) | Balance of Plant | Condensate System | D2 | Forced - Delayed | 2023 | Coal | CC | 100 | Fossil-Steam | MRO | Off-Peak | 2386.1833 | 126.7 | 1 | 1 | 3352-Feedwater chemistry (not specific to condenser; polishers; or chemical addition) | D2-Forced - Delayed | 100-Fossil-Steam
3352 | Feedwater chemistry (not specific to condenser; polishers; or chemical addition) | Balance of Plant | Condensate System | D3 | Forced - Postponed | 2023 | Gas | GG | 100 | Fossil-Steam | RFC | Winter | 249.6032 | 145.4 | 1 | 1 | 3352-Feedwater chemistry (not specific to condenser; polishers; or chemical addition) | D3-Forced - Postponed | 100-Fossil-Steam
3352 | Feedwater chemistry (not specific to condenser; polishers; or chemical addition) | Balance of Plant | Condensate System | D3 | Forced - Postponed | 2023 | Gas | GG | 100 | Fossil-Steam | RFC | Winter | 477 | 95.4 | 1 | 1 | 3352-Feedwater chemistry (not specific to condenser; polishers; or chemical addition) | D3-Forced - Postponed | 100-Fossil-Steam
3352 | Feedwater chemistry (not specific to condenser; polishers; or chemical addition) | Balance of Plant | Condensate System | U1 | Forced - Immediate | 2023 | Gas | GG | 100 | Fossil-Steam | MRO | Summer | 11751.9998 | 480 | 1 | 1 | 3352-Feedwater chemistry (not specific to condenser; polishers; or chemical addition) | U1-Forced - Immediate | 100-Fossil-Steam
3352 | Feedwater chemistry (not specific to condenser; polishers; or chemical addition) | Balance of Plant | Condensate System | D1 | Forced - Immediate | 2023 | Coal | CC | 100 | Fossil-Steam | SERC | Summer | 470.4 | 96 | 1 | 1 | 3352-Feedwater chemistry (not specific to condenser; polishers; or chemical addition) | D1-Forced - Immediate | 100-Fossil-Steam
3352 | Feedwater chemistry (not specific to condenser; polishers; or chemical addition) | Balance of Plant | Condensate System | D1 | Forced - Immediate | 2023 | Coal | CC | 100 | Fossil-Steam | SERC | Summer | 831.8666 | 136 | 1 | 1 | 3352-Feedwater chemistry (not specific to condenser; polishers; or chemical addition) | D1-Forced - Immediate | 100-Fossil-Steam
3352 | Feedwater chemistry (not specific to condenser; polishers; or chemical addition) | Balance of Plant | Condensate System | D1 | Forced - Immediate | 2023 | Coal | CC | 100 | Fossil-Steam | MRO | Winter | 118.9483 | 66.7 | 1 | 1 | 3352-Feedwater chemistry (not specific to condenser; polishers; or chemical addition) | D1-Forced - Immediate | 100-Fossil-Steam
3352 | Feedwater chemistry (not specific to condenser; polishers; or chemical addition) | Balance of Plant | Condensate System | D1 | Forced - Immediate | 2023 | Coal | CC | 100 | Fossil-Steam | SERC | Winter | 548.7 | 186 | 1 | 1 | 3352-Feedwater chemistry (not specific to condenser; polishers; or chemical addition) | D1-Forced - Immediate | 100-Fossil-Steam
3352 | Feedwater chemistry (not specific to condenser; polishers; or chemical addition) | Balance of Plant | Condensate System | D1 | Forced - Immediate | 2023 | Coal | CC | 100 | Fossil-Steam | SERC | Winter | 676.8 | 144 | 1 | 1 | 3352-Feedwater chemistry (not specific to condenser; polishers; or chemical addition) | D1-Forced - Immediate | 100-Fossil-Steam
3352 | Feedwater chemistry (not specific to condenser; polishers; or chemical addition) | Balance of Plant | Condensate System | D1 | Forced - Immediate | 2023 | Gas | GG | 100 | Fossil-Steam | WECC | Off-Peak | 215.476 | 41.84 | 1 | 1 | 3352-Feedwater chemistry (not specific to condenser; polishers; or chemical addition) | D1-Forced - Immediate | 100-Fossil-Steam
3352 | Feedwater chemistry (not specific to condenser; polishers; or chemical addition) | Balance of Plant | Condensate System | D1 | Forced - Immediate | 2023 | Gas | GG | 100 | Fossil-Steam | RFC | Off-Peak | 2882.15 | 195.4 | 1 | 1 | 3352-Feedwater chemistry (not specific to condenser; polishers; or chemical addition) | D1-Forced - Immediate | 100-Fossil-Steam
3352 | Feedwater chemistry (not specific to condenser; polishers; or chemical addition) | Balance of Plant | Condensate System | D2 | Forced - Delayed | 2023 | Coal | CC | 100 | Fossil-Steam | MRO | Off-Peak | 202.2666 | 151.7 | 1 | 1 | 3352-Feedwater chemistry (not specific to condenser; polishers; or chemical addition) | D2-Forced - Delayed | 100-Fossil-Steam
3352 | Feedwater chemistry (not specific to condenser; polishers; or chemical addition) | Balance of Plant | Condensate System | D3 | Forced - Postponed | 2023 | Gas | GG | 100 | Fossil-Steam | RFC | Winter | 45 | 135 | 1 | 1 | 3352-Feedwater chemistry (not specific to condenser; polishers; or chemical addition) | D3-Forced - Postponed | 100-Fossil-Steam
3352 | Feedwater chemistry (not specific to condenser; polishers; or chemical addition) | Balance of Plant | Condensate System | D3 | Forced - Postponed | 2023 | Gas | GG | 100 | Fossil-Steam | RFC | Winter | 152.25 | 105 | 1 | 1 | 3352-Feedwater chemistry (not specific to condenser; polishers; or chemical addition) | D3-Forced - Postponed | 100-Fossil-Steam
3352 | Feedwater chemistry (not specific to condenser; polishers; or chemical addition) | Balance of Plant | Condensate System | D1 | Forced - Immediate | 2023 | Coal | CC | 100 | Fossil-Steam | WECC | Off-Peak | 3931.5 | 90 | 1 | 1 | 3352-Feedwater chemistry (not specific to condenser; polishers; or chemical addition) | D1-Forced - Immediate | 100-Fossil-Steam
3352 | Feedwater chemistry (not specific to condenser; polishers; or chemical addition) | Balance of Plant | Condensate System | D1 | Forced - Immediate | 2023 | Coal | CC | 100 | Fossil-Steam | RFC | Off-Peak | 5553.75 | 75 | 1 | 1 | 3352-Feedwater chemistry (not specific to condenser; polishers; or chemical addition) | D1-Forced - Immediate | 100-Fossil-Steam
3352 | Feedwater chemistry (not specific to condenser; polishers; or chemical addition) | Balance of Plant | Condensate System | D1 | Forced - Immediate | 2023 | Coal | CC | 100 | Fossil-Steam | MRO | Winter | 80.04 | 66.7 | 1 | 1 | 3352-Feedwater chemistry (not specific to condenser; polishers; or chemical addition) | D1-Forced - Immediate | 100-Fossil-Steam
3352 | Feedwater chemistry (not specific to condenser; polishers; or chemical addition) | Balance of Plant | Condensate System | D1 | Forced - Immediate | 2023 | Coal | CC | 100 | Fossil-Steam | WECC | Winter | 1053.3333 | 80 | 1 | 1 | 3352-Feedwater chemistry (not specific to condenser; polishers; or chemical addition) | D1-Forced - Immediate | 100-Fossil-Steam
3352 | Feedwater chemistry (not specific to condenser; polishers; or chemical addition) | Balance of Plant | Condensate System | D3 | Forced - Postponed | 2023 | Gas | GG | 100 | Fossil-Steam | RFC | Winter | 40 | 40 | 1 | 1 | 3352-Feedwater chemistry (not specific to condenser; polishers; or chemical addition) | D3-Forced - Postponed | 100-Fossil-Steam
3352 | Feedwater chemistry (not specific to condenser; polishers; or chemical addition) | Balance of Plant | Condensate System | D3 | Forced - Postponed | 2023 | Gas | GG | 100 | Fossil-Steam | RFC | Winter | 143.9999 | 135 | 1 | 1 | 3352-Feedwater chemistry (not specific to condenser; polishers; or chemical addition) | D3-Forced - Postponed | 100-Fossil-Steam
3352 | Feedwater chemistry (not specific to condenser; polishers; or chemical addition) | Balance of Plant | Condensate System | D1 | Forced - Immediate | 2023 | Coal | CC | 100 | Fossil-Steam | SERC | Off-Peak | 3841.0166 | 287 | 1 | 1 | 3352-Feedwater chemistry (not specific to condenser; polishers; or chemical addition) | D1-Forced - Immediate | 100-Fossil-Steam
3352 | Feedwater chemistry (not specific to condenser; polishers; or chemical addition) | Balance of Plant | Condensate System | D2 | Forced - Delayed | 2023 | Coal | CC | 100 | Fossil-Steam | MRO | Off-Peak | 4687.9 | 126.7 | 1 | 1 | 3352-Feedwater chemistry (not specific to condenser; polishers; or chemical addition) | D2-Forced - Delayed | 100-Fossil-Steam
3352 | Feedwater chemistry (not specific to condenser; polishers; or chemical addition) | Balance of Plant | Condensate System | D3 | Forced - Postponed | 2023 | Gas | GG | 100 | Fossil-Steam | RFC | Winter | 918.06 | 235.4 | 1 | 1 | 3352-Feedwater chemistry (not specific to condenser; polishers; or chemical addition) | D3-Forced - Postponed | 100-Fossil-Steam
3352 | Feedwater chemistry (not specific to condenser; polishers; or chemical addition) | Balance of Plant | Condensate System | SF | Startup Failure | 2023 | Coal | CC | 100 | Fossil-Steam | TRE | Off-Peak | 14713.5 | 577 | 1 | 1 | 3352-Feedwater chemistry (not specific to condenser; polishers; or chemical addition) | SF-Startup Failure | 100-Fossil-Steam
3352 | Feedwater chemistry (not specific to condenser; polishers; or chemical addition) | Balance of Plant | Condensate System | D1 | Forced - Immediate | 2023 | Coal | CC | 100 | Fossil-Steam | RFC | Off-Peak | 190 | 38 | 1 | 1 | 3352-Feedwater chemistry (not specific to condenser; polishers; or chemical addition) | D1-Forced - Immediate | 100-Fossil-Steam
3352 | Feedwater chemistry (not specific to condenser; polishers; or chemical addition) | Balance of Plant | Condensate System | D1 | Forced - Immediate | 2023 | Coal | CC | 100 | Fossil-Steam | RFC | Off-Peak | 403 | 65 | 1 | 1 | 3352-Feedwater chemistry (not specific to condenser; polishers; or chemical addition) | D1-Forced - Immediate | 100-Fossil-Steam
3352 | Feedwater chemistry (not specific to condenser; polishers; or chemical addition) | Balance of Plant | Condensate System | D1 | Forced - Immediate | 2023 | Coal | CC | 100 | Fossil-Steam | RFC | Off-Peak | 2638.4 | 329.8 | 1 | 1 | 3352-Feedwater chemistry (not specific to condenser; polishers; or chemical addition) | D1-Forced - Immediate | 100-Fossil-Steam
3352 | Feedwater chemistry (not specific to condenser; polishers; or chemical addition) | Balance of Plant | Condensate System | D1 | Forced - Immediate | 2023 | Coal | CC | 100 | Fossil-Steam | SERC | Summer | 1472.9 | 206 | 1 | 1 | 3352-Feedwater chemistry (not specific to condenser; polishers; or chemical addition) | D1-Forced - Immediate | 100-Fossil-Steam
3352 | Feedwater chemistry (not specific to condenser; polishers; or chemical addition) | Balance of Plant | Condensate System | D1 | Forced - Immediate | 2023 | Coal | CC | 100 | Fossil-Steam | WECC | Winter | 210 | 300 | 1 | 1 | 3352-Feedwater chemistry (not specific to condenser; polishers; or chemical addition) | D1-Forced - Immediate | 100-Fossil-Steam
3352 | Feedwater chemistry (not specific to condenser; polishers; or chemical addition) | Balance of Plant | Condensate System | D2 | Forced - Delayed | 2023 | Coal | CC | 100 | Fossil-Steam | MRO | Off-Peak | 666.8 | 166.7 | 1 | 1 | 3352-Feedwater chemistry (not specific to condenser; polishers; or chemical addition) | D2-Forced - Delayed | 100-Fossil-Steam
3352 | Feedwater chemistry (not specific to condenser; polishers; or chemical addition) | Balance of Plant | Condensate System | D2 | Forced - Delayed | 2023 | Coal | CC | 100 | Fossil-Steam | SERC | Winter | 743.4666 | 164 | 1 | 1 | 3352-Feedwater chemistry (not specific to condenser; polishers; or chemical addition) | D2-Forced - Delayed | 100-Fossil-Steam
3352 | Feedwater chemistry (not specific to condenser; polishers; or chemical addition) | Balance of Plant | Condensate System | D3 | Forced - Postponed | 2023 | Gas | GG | 100 | Fossil-Steam | RFC | Winter | 68.25 | 105 | 1 | 1 | 3352-Feedwater chemistry (not specific to condenser; polishers; or chemical addition) | D3-Forced - Postponed | 100-Fossil-Steam
3352 | Feedwater chemistry (not specific to condenser; polishers; or chemical addition) | Balance of Plant | Condensate System | SF | Startup Failure | 2023 | Coal | CC | 100 | Fossil-Steam | MRO | Off-Peak | 1005.6998 | 339 | 1 | 1 | 3352-Feedwater chemistry (not specific to condenser; polishers; or chemical addition) | SF-Startup Failure | 100-Fossil-Steam
3352 | Feedwater chemistry (not specific to condenser; polishers; or chemical addition) | Balance of Plant | Condensate System | U1 | Forced - Immediate | 2023 | Coal | CC | 100 | Fossil-Steam | RFC | Off-Peak | 121226.5745 | 770.1 | 1 | 1 | 3352-Feedwater chemistry (not specific to condenser; polishers; or chemical addition) | U1-Forced - Immediate | 100-Fossil-Steam
3352 | Feedwater chemistry (not specific to condenser; polishers; or chemical addition) | Balance of Plant | Condensate System | U1 | Forced - Immediate | 2023 | Coal | CC | 100 | Fossil-Steam | MRO | Summer | 27291.3332 | 520 | 1 | 1 | 3352-Feedwater chemistry (not specific to condenser; polishers; or chemical addition) | U1-Forced - Immediate | 100-Fossil-Steam
3352 | Feedwater chemistry (not specific to condenser; polishers; or chemical addition) | Balance of Plant | Condensate System | D1 | Forced - Immediate | 2023 | Coal | CC | 100 | Fossil-Steam | WECC | Off-Peak | 67.5 | 90 | 1 | 1 | 3352-Feedwater chemistry (not specific to condenser; polishers; or chemical addition) | D1-Forced - Immediate | 100-Fossil-Steam
3352 | Feedwater chemistry (not specific to condenser; polishers; or chemical addition) | Balance of Plant | Condensate System | D1 | Forced - Immediate | 2023 | Coal | CC | 100 | Fossil-Steam | WECC | Off-Peak | 1122.5833 | 95 | 1 | 1 | 3352-Feedwater chemistry (not specific to condenser; polishers; or chemical addition) | D1-Forced - Immediate | 100-Fossil-Steam
3352 | Feedwater chemistry (not specific to condenser; polishers; or chemical addition) | Balance of Plant | Condensate System | D1 | Forced - Immediate | 2023 | Coal | CC | 100 | Fossil-Steam | SERC | Off-Peak | 8595.65 | 287 | 1 | 1 | 3352-Feedwater chemistry (not specific to condenser; polishers; or chemical addition) | D1-Forced - Immediate | 100-Fossil-Steam
3352 | Feedwater chemistry (not specific to condenser; polishers; or chemical addition) | Balance of Plant | Condensate System | D1 | Forced - Immediate | 2023 | Coal | CC | 100 | Fossil-Steam | SERC | Winter | 837 | 135 | 1 | 1 | 3352-Feedwater chemistry (not specific to condenser; polishers; or chemical addition) | D1-Forced - Immediate | 100-Fossil-Steam
3352 | Feedwater chemistry (not specific to condenser; polishers; or chemical addition) | Balance of Plant | Condensate System | D1 | Forced - Immediate | 2023 | Coal | CC | 100 | Fossil-Steam | MRO | Winter | 2966.25 | 282.5 | 1 | 1 | 3352-Feedwater chemistry (not specific to condenser; polishers; or chemical addition) | D1-Forced - Immediate | 100-Fossil-Steam
3352 | Feedwater chemistry (not specific to condenser; polishers; or chemical addition) | Balance of Plant | Condensate System | U1 | Forced - Immediate | 2023 | Coal | CC | 100 | Fossil-Steam | RFC | Off-Peak | 14415.6665 | 590 | 1 | 1 | 3352-Feedwater chemistry (not specific to condenser; polishers; or chemical addition) | U1-Forced - Immediate | 100-Fossil-Steam
3352 | Feedwater chemistry (not specific to condenser; polishers; or chemical addition) | Balance of Plant | Condensate System | U1 | Forced - Immediate | 2023 | Coal | CC | 100 | Fossil-Steam | MRO | Off-Peak | 29995.8499 | 339 | 1 | 1 | 3352-Feedwater chemistry (not specific to condenser; polishers; or chemical addition) | U1-Forced - Immediate | 100-Fossil-Steam
3352 | Feedwater chemistry (not specific to condenser; polishers; or chemical addition) | Balance of Plant | Condensate System | D1 | Forced - Immediate | 2023 | Other | WD | 650 | Fluidized Bed | RFC | Off-Peak | 430.8333 | 27.5 | 1 | 1 | 3352-Feedwater chemistry (not specific to condenser; polishers; or chemical addition) | D1-Forced - Immediate | 650-Fluidized Bed
3352 | Feedwater chemistry (not specific to condenser; polishers; or chemical addition) | Balance of Plant | Condensate System | U1 | Forced - Immediate | 2023 | Other | WD | 650 | Fluidized Bed | RFC | Off-Peak | 3400 | 42.5 | 1 | 1 | 3352-Feedwater chemistry (not specific to condenser; polishers; or chemical addition) | U1-Forced - Immediate | 650-Fluidized Bed
3352 | Feedwater chemistry (not specific to condenser; polishers; or chemical addition) | Balance of Plant | Condensate System | U1 | Forced - Immediate | 2023 | Gas | GG | 850 | Combined Cycle Block | RFC | Off-Peak | 52378.3331 | 550 | 1 | 1 | 3352-Feedwater chemistry (not specific to condenser; polishers; or chemical addition) | U1-Forced - Immediate | 850-Combined Cycle Block
3352 | Feedwater chemistry (not specific to condenser; polishers; or chemical addition) | Balance of Plant | Condensate System | U1 | Forced - Immediate | 2023 | Gas | GG | 850 | Combined Cycle Block | SERC | Winter | 96681.5994 | 972 | 1 | 1 | 3352-Feedwater chemistry (not specific to condenser; polishers; or chemical addition) | U1-Forced - Immediate | 850-Combined Cycle Block
3352 | Feedwater chemistry (not specific to condenser; polishers; or chemical addition) | Balance of Plant | Condensate System | D1 | Forced - Immediate | 2023 | Gas | GG | 850 | Combined Cycle Block | SERC | Winter | 347.2333 | 94.7 | 1 | 1 | 3352-Feedwater chemistry (not specific to condenser; polishers; or chemical addition) | D1-Forced - Immediate | 850-Combined Cycle Block
3352 | Feedwater chemistry (not specific to condenser; polishers; or chemical addition) | Balance of Plant | Condensate System | U1 | Forced - Immediate | 2023 | Gas | GG | 850 | Combined Cycle Block | RFC | Off-Peak | 84651.1998 | 573 | 1 | 1 | 3352-Feedwater chemistry (not specific to condenser; polishers; or chemical addition) | U1-Forced - Immediate | 850-Combined Cycle Block
3352 | Feedwater chemistry (not specific to condenser; polishers; or chemical addition) | Balance of Plant | Condensate System | D1 | Forced - Immediate | 2023 | Gas | GG | 850 | Combined Cycle Block | SERC | Winter | 7199.9661 | 826 | 1 | 1 | 3352-Feedwater chemistry (not specific to condenser; polishers; or chemical addition) | D1-Forced - Immediate | 850-Combined Cycle Block
3352 | Feedwater chemistry (not specific to condenser; polishers; or chemical addition) | Balance of Plant | Condensate System | U1 | Forced - Immediate | 2023 | Gas | GG | 851 | CC GT units | WECC | Winter | 164.55 | 219.4 | 1 | 1 | 3352-Feedwater chemistry (not specific to condenser; polishers; or chemical addition) | U1-Forced - Immediate | 851-CC GT units
3352 | Feedwater chemistry (not specific to condenser; polishers; or chemical addition) | Balance of Plant | Condensate System | U1 | Forced - Immediate | 2023 | Gas | GG | 851 | CC GT units | WECC | Winter | 1080.45 | 49 | 1 | 1 | 3352-Feedwater chemistry (not specific to condenser; polishers; or chemical addition) | U1-Forced - Immediate | 851-CC GT units
3352 | Feedwater chemistry (not specific to condenser; polishers; or chemical addition) | Balance of Plant | Condensate System | U1 | Forced - Immediate | 2023 | Gas | GG | 851 | CC GT units | TRE | Winter | 28308 | 168 | 2 | 2 | 3352-Feedwater chemistry (not specific to condenser; polishers; or chemical addition) | U1-Forced - Immediate | 851-CC GT units
3352 | Feedwater chemistry (not specific to condenser; polishers; or chemical addition) | Balance of Plant | Condensate System | U1 | Forced - Immediate | 2023 | Gas | GG | 851 | CC GT units | WECC | Winter | 1029.8166 | 49 | 1 | 1 | 3352-Feedwater chemistry (not specific to condenser; polishers; or chemical addition) | U1-Forced - Immediate | 851-CC GT units
3352 | Feedwater chemistry (not specific to condenser; polishers; or chemical addition) | Balance of Plant | Condensate System | U1 | Forced - Immediate | 2023 | Waste Heat | WH | 852 | CC steam units | TRE | Winter | 45158 | 268 | 1 | 1 | 3352-Feedwater chemistry (not specific to condenser; polishers; or chemical addition) | U1-Forced - Immediate | 852-CC steam units
3352 | Feedwater chemistry (not specific to condenser; polishers; or chemical addition) | Balance of Plant | Condensate System | U1 | Forced - Immediate | 2023 | Gas | GG | 852 | CC steam units | WECC | Winter | 1254.025 | 51.5 | 1 | 1 | 3352-Feedwater chemistry (not specific to condenser; polishers; or chemical addition) | U1-Forced - Immediate | 852-CC steam units
3360 | Condensate makeup and return (including storage tanks) | Balance of Plant | Condensate System | D1 | Forced - Immediate | 2023 | Gas | GG | 100 | Fossil-Steam | MRO | Winter | 1692 | 188 | 1 | 1 | 3360-Condensate makeup and return (including storage tanks) | D1-Forced - Immediate | 100-Fossil-Steam
3360 | Condensate makeup and return (including storage tanks) | Balance of Plant | Condensate System | U1 | Forced - Immediate | 2023 | Gas | GG | 100 | Fossil-Steam | TRE | Off-Peak | 7741.5 | 390 | 1 | 1 | 3360-Condensate makeup and return (including storage tanks) | U1-Forced - Immediate | 100-Fossil-Steam
3360 | Condensate makeup and return (including storage tanks) | Balance of Plant | Condensate System | U2 | Forced - Delayed | 2023 | Coal | CC | 100 | Fossil-Steam | MRO | Summer | 31176.5 | 115 | 1 | 1 | 3360-Condensate makeup and return (including storage tanks) | U2-Forced - Delayed | 100-Fossil-Steam
3360 | Condensate makeup and return (including storage tanks) | Balance of Plant | Condensate System | U1 | Forced - Immediate | 2023 | Gas | GG | 100 | Fossil-Steam | TRE | Off-Peak | 6615.9998 | 240 | 1 | 1 | 3360-Condensate makeup and return (including storage tanks) | U1-Forced - Immediate | 100-Fossil-Steam
3360 | Condensate makeup and return (including storage tanks) | Balance of Plant | Condensate System | D1 | Forced - Immediate | 2023 | Coal | CC | 100 | Fossil-Steam | RFC | Off-Peak | 3774.0333 | 224.2 | 1 | 1 | 3360-Condensate makeup and return (including storage tanks) | D1-Forced - Immediate | 100-Fossil-Steam
3360 | Condensate makeup and return (including storage tanks) | Balance of Plant | Condensate System | D1 | Forced - Immediate | 2023 | Coal | CC | 100 | Fossil-Steam | RFC | Off-Peak | 2673.1333 | 158.8 | 1 | 1 | 3360-Condensate makeup and return (including storage tanks) | D1-Forced - Immediate | 100-Fossil-Steam
3360 | Condensate makeup and return (including storage tanks) | Balance of Plant | Condensate System | D1 | Forced - Immediate | 2023 | Gas | GG | 100 | Fossil-Steam | WECC | Summer | 3447.5 | 197 | 1 | 1 | 3360-Condensate makeup and return (including storage tanks) | D1-Forced - Immediate | 100-Fossil-Steam
3360 | Condensate makeup and return (including storage tanks) | Balance of Plant | Condensate System | D1 | Forced - Immediate | 2023 | Gas | GG | 100 | Fossil-Steam | MRO | Winter | 2668.05 | 77 | 1 | 1 | 3360-Condensate makeup and return (including storage tanks) | D1-Forced - Immediate | 100-Fossil-Steam
3360 | Condensate makeup and return (including storage tanks) | Balance of Plant | Condensate System | D1 | Forced - Immediate | 2023 | Coal | CC | 100 | Fossil-Steam | MRO | Winter | 791.4483 | 120.22 | 1 | 1 | 3360-Condensate makeup and return (including storage tanks) | D1-Forced - Immediate | 100-Fossil-Steam
3360 | Condensate makeup and return (including storage tanks) | Balance of Plant | Condensate System | D1 | Forced - Immediate | 2023 | Coal | CC | 100 | Fossil-Steam | RFC | Off-Peak | 3666.2999 | 217.8 | 1 | 1 | 3360-Condensate makeup and return (including storage tanks) | D1-Forced - Immediate | 100-Fossil-Steam
3360 | Condensate makeup and return (including storage tanks) | Balance of Plant | Condensate System | D1 | Forced - Immediate | 2023 | Coal | OS | 100 | Fossil-Steam | NPCC | Summer | 479.2333 | 22 | 1 | 1 | 3360-Condensate makeup and return (including storage tanks) | D1-Forced - Immediate | 100-Fossil-Steam
3360 | Condensate makeup and return (including storage tanks) | Balance of Plant | Condensate System | D1 | Forced - Immediate | 2023 | Gas | GG | 850 | Combined Cycle Block | SERC | Summer | 123.15 | 9 | 1 | 1 | 3360-Condensate makeup and return (including storage tanks) | D1-Forced - Immediate | 850-Combined Cycle Block
3360 | Condensate makeup and return (including storage tanks) | Balance of Plant | Condensate System | U1 | Forced - Immediate | 2023 | Gas | GG | 850 | Combined Cycle Block | RFC | Off-Peak | 2098.04 | 599.44 | 1 | 1 | 3360-Condensate makeup and return (including storage tanks) | U1-Forced - Immediate | 850-Combined Cycle Block
3360 | Condensate makeup and return (including storage tanks) | Balance of Plant | Condensate System | D1 | Forced - Immediate | 2023 | Gas | GG | 850 | Combined Cycle Block | SERC | Summer | 518 | 24 | 1 | 1 | 3360-Condensate makeup and return (including storage tanks) | D1-Forced - Immediate | 850-Combined Cycle Block
3360 | Condensate makeup and return (including storage tanks) | Balance of Plant | Condensate System | U1 | Forced - Immediate | 2023 | Gas | GG | 850 | Combined Cycle Block | RFC | Off-Peak | 6200.653 | 560.3 | 1 | 1 | 3360-Condensate makeup and return (including storage tanks) | U1-Forced - Immediate | 850-Combined Cycle Block
3360 | Condensate makeup and return (including storage tanks) | Balance of Plant | Condensate System | D1 | Forced - Immediate | 2023 | Gas | GG | 850 | Combined Cycle Block | SERC | Summer | 159 | 9 | 1 | 1 | 3360-Condensate makeup and return (including storage tanks) | D1-Forced - Immediate | 850-Combined Cycle Block
3360 | Condensate makeup and return (including storage tanks) | Balance of Plant | Condensate System | D1 | Forced - Immediate | 2023 | Gas | GG | 850 | Combined Cycle Block | RFC | Winter | 426.195 | 135.3 | 1 | 1 | 3360-Condensate makeup and return (including storage tanks) | D1-Forced - Immediate | 850-Combined Cycle Block
3360 | Condensate makeup and return (including storage tanks) | Balance of Plant | Condensate System | U1 | Forced - Immediate | 2023 | Gas | GG | 850 | Combined Cycle Block | RFC | Off-Peak | 3786.4623 | 599.44 | 1 | 1 | 3360-Condensate makeup and return (including storage tanks) | U1-Forced - Immediate | 850-Combined Cycle Block
3360 | Condensate makeup and return (including storage tanks) | Balance of Plant | Condensate System | D1 | Forced - Immediate | 2023 | Gas | GG | 851 | CC GT units | SERC | Summer | 88.8333 | 82 | 2 | 2 | 3360-Condensate makeup and return (including storage tanks) | D1-Forced - Immediate | 851-CC GT units
3360 | Condensate makeup and return (including storage tanks) | Balance of Plant | Condensate System | U2 | Forced - Delayed | 2023 | Gas | GG | 851 | CC GT units | MRO | Winter | 5486.25 | 77 | 1 | 1 | 3360-Condensate makeup and return (including storage tanks) | U2-Forced - Delayed | 851-CC GT units
3360 | Condensate makeup and return (including storage tanks) | Balance of Plant | Condensate System | U2 | Forced - Delayed | 2023 | Gas | GG | 851 | CC GT units | MRO | Winter | 5384.8666 | 77 | 1 | 1 | 3360-Condensate makeup and return (including storage tanks) | U2-Forced - Delayed | 851-CC GT units
3360 | Condensate makeup and return (including storage tanks) | Balance of Plant | Condensate System | D1 | Forced - Immediate | 2023 | Waste Heat | WH | 852 | CC steam units | SERC | Summer | 125.6666 | 116 | 1 | 1 | 3360-Condensate makeup and return (including storage tanks) | D1-Forced - Immediate | 852-CC steam units
3360 | Condensate makeup and return (including storage tanks) | Balance of Plant | Condensate System | U2 | Forced - Delayed | 2023 | Waste Heat | WH | 852 | CC steam units | MRO | Winter | 5865.3333 | 83 | 1 | 1 | 3360-Condensate makeup and return (including storage tanks) | U2-Forced - Delayed | 852-CC steam units
3370 | Condensate system controls and instrumentation (not hotwell level; heater level; or deaerator level controls: see codes 3150-3159; 3344; 3502. | Balance of Plant | Condensate System | D1 | Forced - Immediate | 2023 | Coal | CC | 100 | Fossil-Steam | SERC | Off-Peak | 1680 | 60 | 1 | 1 | 3370-Condensate system controls and instrumentation (not hotwell level; heater level; or deaerator level controls: see codes 3150-3159; 3344; 3502. | D1-Forced - Immediate | 100-Fossil-Steam
3370 | Condensate system controls and instrumentation (not hotwell level; heater level; or deaerator level controls: see codes 3150-3159; 3344; 3502. | Balance of Plant | Condensate System | SF | Startup Failure | 2023 | Coal | CC | 100 | Fossil-Steam | MRO | Summer | 9695 | 554 | 1 | 1 | 3370-Condensate system controls and instrumentation (not hotwell level; heater level; or deaerator level controls: see codes 3150-3159; 3344; 3502. | SF-Startup Failure | 100-Fossil-Steam
3370 | Condensate system controls and instrumentation (not hotwell level; heater level; or deaerator level controls: see codes 3150-3159; 3344; 3502. | Balance of Plant | Condensate System | D1 | Forced - Immediate | 2023 | Coal | CC | 100 | Fossil-Steam | RFC | Summer | 831.2497 | 375 | 1 | 1 | 3370-Condensate system controls and instrumentation (not hotwell level; heater level; or deaerator level controls: see codes 3150-3159; 3344; 3502. | D1-Forced - Immediate | 100-Fossil-Steam
3370 | Condensate system controls and instrumentation (not hotwell level; heater level; or deaerator level controls: see codes 3150-3159; 3344; 3502. | Balance of Plant | Condensate System | D1 | Forced - Immediate | 2023 | Gas | GG | 100 | Fossil-Steam | TRE | Summer | 2992.5 | 210 | 1 | 1 | 3370-Condensate system controls and instrumentation (not hotwell level; heater level; or deaerator level controls: see codes 3150-3159; 3344; 3502. | D1-Forced - Immediate | 100-Fossil-Steam
3370 | Condensate system controls and instrumentation (not hotwell level; heater level; or deaerator level controls: see codes 3150-3159; 3344; 3502. | Balance of Plant | Condensate System | D1 | Forced - Immediate | 2023 | Coal | CC | 100 | Fossil-Steam | MRO | Off-Peak | 9550 | 382 | 1 | 1 | 3370-Condensate system controls and instrumentation (not hotwell level; heater level; or deaerator level controls: see codes 3150-3159; 3344; 3502. | D1-Forced - Immediate | 100-Fossil-Steam
3370 | Condensate system controls and instrumentation (not hotwell level; heater level; or deaerator level controls: see codes 3150-3159; 3344; 3502. | Balance of Plant | Condensate System | D1 | Forced - Immediate | 2023 | Coal | CC | 100 | Fossil-Steam | SERC | Summer | 655 | 327.5 | 1 | 1 | 3370-Condensate system controls and instrumentation (not hotwell level; heater level; or deaerator level controls: see codes 3150-3159; 3344; 3502. | D1-Forced - Immediate | 100-Fossil-Steam
3370 | Condensate system controls and instrumentation (not hotwell level; heater level; or deaerator level controls: see codes 3150-3159; 3344; 3502. | Balance of Plant | Condensate System | D1 | Forced - Immediate | 2023 | Coal | CC | 100 | Fossil-Steam | WECC | Off-Peak | 149.2333 | 121 | 1 | 1 | 3370-Condensate system controls and instrumentation (not hotwell level; heater level; or deaerator level controls: see codes 3150-3159; 3344; 3502. | D1-Forced - Immediate | 100-Fossil-Steam
3370 | Condensate system controls and instrumentation (not hotwell level; heater level; or deaerator level controls: see codes 3150-3159; 3344; 3502. | Balance of Plant | Condensate System | D1 | Forced - Immediate | 2023 | Gas | GG | 100 | Fossil-Steam | SERC | Summer | 32.9333 | 26 | 1 | 1 | 3370-Condensate system controls and instrumentation (not hotwell level; heater level; or deaerator level controls: see codes 3150-3159; 3344; 3502. | D1-Forced - Immediate | 100-Fossil-Steam
3370 | Condensate system controls and instrumentation (not hotwell level; heater level; or deaerator level controls: see codes 3150-3159; 3344; 3502. | Balance of Plant | Condensate System | D1 | Forced - Immediate | 2023 | Nuclear | NU | 200 | Nuclear | SERC | Summer | 5332 | 86 | 1 | 1 | 3370-Condensate system controls and instrumentation (not hotwell level; heater level; or deaerator level controls: see codes 3150-3159; 3344; 3502. | D1-Forced - Immediate | 200-Nuclear
3370 | Condensate system controls and instrumentation (not hotwell level; heater level; or deaerator level controls: see codes 3150-3159; 3344; 3502. | Balance of Plant | Condensate System | D1 | Forced - Immediate | 2023 | Nuclear | NU | 200 | Nuclear | SERC | Summer | 576.3 | 51 | 1 | 1 | 3370-Condensate system controls and instrumentation (not hotwell level; heater level; or deaerator level controls: see codes 3150-3159; 3344; 3502. | D1-Forced - Immediate | 200-Nuclear
3370 | Condensate system controls and instrumentation (not hotwell level; heater level; or deaerator level controls: see codes 3150-3159; 3344; 3502. | Balance of Plant | Condensate System | D1 | Forced - Immediate | 2023 | Other | WD | 650 | Fluidized Bed | RFC | Summer | 297.25 | 8.2 | 1 | 1 | 3370-Condensate system controls and instrumentation (not hotwell level; heater level; or deaerator level controls: see codes 3150-3159; 3344; 3502. | D1-Forced - Immediate | 650-Fluidized Bed
3370 | Condensate system controls and instrumentation (not hotwell level; heater level; or deaerator level controls: see codes 3150-3159; 3344; 3502. | Balance of Plant | Condensate System | D1 | Forced - Immediate | 2023 | Other | WD | 650 | Fluidized Bed | RFC | Summer | 24.85 | 14.2 | 1 | 1 | 3370-Condensate system controls and instrumentation (not hotwell level; heater level; or deaerator level controls: see codes 3150-3159; 3344; 3502. | D1-Forced - Immediate | 650-Fluidized Bed
3370 | Condensate system controls and instrumentation (not hotwell level; heater level; or deaerator level controls: see codes 3150-3159; 3344; 3502. | Balance of Plant | Condensate System | U1 | Forced - Immediate | 2023 | Geothermal | GE | 830 | Geothermal | WECC | Summer | 9.45 | 27 | 1 | 1 | 3370-Condensate system controls and instrumentation (not hotwell level; heater level; or deaerator level controls: see codes 3150-3159; 3344; 3502. | U1-Forced - Immediate | 830-Geothermal
3370 | Condensate system controls and instrumentation (not hotwell level; heater level; or deaerator level controls: see codes 3150-3159; 3344; 3502. | Balance of Plant | Condensate System | U1 | Forced - Immediate | 2023 | Gas | GG | 850 | Combined Cycle Block | NPCC | Summer | 1436.55 | 157 | 1 | 1 | 3370-Condensate system controls and instrumentation (not hotwell level; heater level; or deaerator level controls: see codes 3150-3159; 3344; 3502. | U1-Forced - Immediate | 850-Combined Cycle Block
3370 | Condensate system controls and instrumentation (not hotwell level; heater level; or deaerator level controls: see codes 3150-3159; 3344; 3502. | Balance of Plant | Condensate System | U1 | Forced - Immediate | 2023 | Gas | GG | 862 | CoG steam units | TRE | Summer | 164.6666 | 32.5 | 1 | 1 | 3370-Condensate system controls and instrumentation (not hotwell level; heater level; or deaerator level controls: see codes 3150-3159; 3344; 3502. | U1-Forced - Immediate | 862-CoG steam units
3370 | Condensate system controls and instrumentation (not hotwell level; heater level; or deaerator level controls: see codes 3150-3159; 3344; 3502. | Balance of Plant | Condensate System | U1 | Forced - Immediate | 2023 | Gas | GG | 862 | CoG steam units | TRE | Summer | 9.75 | 32.5 | 1 | 1 | 3370-Condensate system controls and instrumentation (not hotwell level; heater level; or deaerator level controls: see codes 3150-3159; 3344; 3502. | U1-Forced - Immediate | 862-CoG steam units
3380 | Condensate coolers | Balance of Plant | Condensate System | D1 | Forced - Immediate | 2023 | Gas | GG | 100 | Fossil-Steam | MRO | Summer | 433.3333 | 50 | 1 | 1 | 3380-Condensate coolers | D1-Forced - Immediate | 100-Fossil-Steam
3399 | Other miscellaneous condensate system problems | Balance of Plant | Condensate System | D1 | Forced - Immediate | 2023 | Coal | CC | 100 | Fossil-Steam | WECC | Summer | 0 | 0 | 1 | 1 | 3399-Other miscellaneous condensate system problems | D1-Forced - Immediate | 100-Fossil-Steam
3399 | Other miscellaneous condensate system problems | Balance of Plant | Condensate System | D1 | Forced - Immediate | 2023 | Coal | CC | 100 | Fossil-Steam | WECC | Summer | 122.5 | 21 | 1 | 1 | 3399-Other miscellaneous condensate system problems | D1-Forced - Immediate | 100-Fossil-Steam
3399 | Other miscellaneous condensate system problems | Balance of Plant | Condensate System | D1 | Forced - Immediate | 2023 | Coal | CC | 100 | Fossil-Steam | WECC | Summer | 280.2 | 36 | 1 | 1 | 3399-Other miscellaneous condensate system problems | D1-Forced - Immediate | 100-Fossil-Steam
3399 | Other miscellaneous condensate system problems | Balance of Plant | Condensate System | D1 | Forced - Immediate | 2023 | Coal | CC | 100 | Fossil-Steam | WECC | Summer | 570.6667 | 16 | 1 | 1 | 3399-Other miscellaneous condensate system problems | D1-Forced - Immediate | 100-Fossil-Steam
3399 | Other miscellaneous condensate system problems | Balance of Plant | Condensate System | D1 | Forced - Immediate | 2023 | Coal | CC | 100 | Fossil-Steam | WECC | Summer | 872.6667 | 11 | 1 | 1 | 3399-Other miscellaneous condensate system problems | D1-Forced - Immediate | 100-Fossil-Steam
3399 | Other miscellaneous condensate system problems | Balance of Plant | Condensate System | D1 | Forced - Immediate | 2023 | Gas | GG | 100 | Fossil-Steam | TRE | Summer | 1493.4666 | 92 | 1 | 1 | 3399-Other miscellaneous condensate system problems | D1-Forced - Immediate | 100-Fossil-Steam
3399 | Other miscellaneous condensate system problems | Balance of Plant | Condensate System | D1 | Forced - Immediate | 2023 | Gas | GG | 100 | Fossil-Steam | TRE | Summer | 1725 | 92 | 1 | 1 | 3399-Other miscellaneous condensate system problems | D1-Forced - Immediate | 100-Fossil-Steam
3399 | Other miscellaneous condensate system problems | Balance of Plant | Condensate System | D1 | Forced - Immediate | 2023 | Coal | CC | 100 | Fossil-Steam | WECC | Summer | 33.8 | 26 | 1 | 1 | 3399-Other miscellaneous condensate system problems | D1-Forced - Immediate | 100-Fossil-Steam
3399 | Other miscellaneous condensate system problems | Balance of Plant | Condensate System | D1 | Forced - Immediate | 2023 | Coal | CC | 100 | Fossil-Steam | WECC | Summer | 52.5 | 15 | 1 | 1 | 3399-Other miscellaneous condensate system problems | D1-Forced - Immediate | 100-Fossil-Steam
3399 | Other miscellaneous condensate system problems | Balance of Plant | Condensate System | D1 | Forced - Immediate | 2023 | Coal | CC | 100 | Fossil-Steam | WECC | Summer | 363 | 66 | 1 | 1 | 3399-Other miscellaneous condensate system problems | D1-Forced - Immediate | 100-Fossil-Steam
3399 | Other miscellaneous condensate system problems | Balance of Plant | Condensate System | D1 | Forced - Immediate | 2023 | Coal | CC | 100 | Fossil-Steam | WECC | Summer | 434.6667 | 16 | 1 | 1 | 3399-Other miscellaneous condensate system problems | D1-Forced - Immediate | 100-Fossil-Steam
3399 | Other miscellaneous condensate system problems | Balance of Plant | Condensate System | D1 | Forced - Immediate | 2023 | Coal | CC | 100 | Fossil-Steam | WECC | Summer | 475.85 | 31 | 1 | 1 | 3399-Other miscellaneous condensate system problems | D1-Forced - Immediate | 100-Fossil-Steam
3399 | Other miscellaneous condensate system problems | Balance of Plant | Condensate System | D1 | Forced - Immediate | 2023 | Coal | CC | 100 | Fossil-Steam | WECC | Summer | 4756.5 | 21 | 1 | 1 | 3399-Other miscellaneous condensate system problems | D1-Forced - Immediate | 100-Fossil-Steam
3399 | Other miscellaneous condensate system problems | Balance of Plant | Condensate System | D1 | Forced - Immediate | 2023 | Gas | GG | 100 | Fossil-Steam | TRE | Summer | 1042.6666 | 92 | 1 | 2 | 3399-Other miscellaneous condensate system problems | D1-Forced - Immediate | 100-Fossil-Steam
3399 | Other miscellaneous condensate system problems | Balance of Plant | Condensate System | D1 | Forced - Immediate | 2023 | Coal | CC | 100 | Fossil-Steam | WECC | Off-Peak | 2552.25 | 45 | 1 | 1 | 3399-Other miscellaneous condensate system problems | D1-Forced - Immediate | 100-Fossil-Steam
3399 | Other miscellaneous condensate system problems | Balance of Plant | Condensate System | D1 | Forced - Immediate | 2023 | Coal | CC | 100 | Fossil-Steam | WECC | Summer | 10.9333 | 16 | 1 | 1 | 3399-Other miscellaneous condensate system problems | D1-Forced - Immediate | 100-Fossil-Steam
3399 | Other miscellaneous condensate system problems | Balance of Plant | Condensate System | D1 | Forced - Immediate | 2023 | Coal | CC | 100 | Fossil-Steam | WECC | Summer | 17.5 | 21 | 1 | 1 | 3399-Other miscellaneous condensate system problems | D1-Forced - Immediate | 100-Fossil-Steam
3399 | Other miscellaneous condensate system problems | Balance of Plant | Condensate System | D1 | Forced - Immediate | 2023 | Coal | CC | 100 | Fossil-Steam | WECC | Summer | 250.5833 | 31 | 1 | 1 | 3399-Other miscellaneous condensate system problems | D1-Forced - Immediate | 100-Fossil-Steam
3399 | Other miscellaneous condensate system problems | Balance of Plant | Condensate System | D1 | Forced - Immediate | 2023 | Coal | CC | 100 | Fossil-Steam | WECC | Summer | 481.6667 | 10 | 1 | 1 | 3399-Other miscellaneous condensate system problems | D1-Forced - Immediate | 100-Fossil-Steam
3399 | Other miscellaneous condensate system problems | Balance of Plant | Condensate System | D1 | Forced - Immediate | 2023 | Coal | CC | 100 | Fossil-Steam | WECC | Summer | 667.5 | 10 | 1 | 1 | 3399-Other miscellaneous condensate system problems | D1-Forced - Immediate | 100-Fossil-Steam
3399 | Other miscellaneous condensate system problems | Balance of Plant | Condensate System | D1 | Forced - Immediate | 2023 | Coal | CC | 100 | Fossil-Steam | WECC | Summer | 889.6333 | 26 | 1 | 1 | 3399-Other miscellaneous condensate system problems | D1-Forced - Immediate | 100-Fossil-Steam
3399 | Other miscellaneous condensate system problems | Balance of Plant | Condensate System | D1 | Forced - Immediate | 2023 | Gas | GG | 100 | Fossil-Steam | TRE | Summer | 2037.7 | 142 | 1 | 1 | 3399-Other miscellaneous condensate system problems | D1-Forced - Immediate | 100-Fossil-Steam
3399 | Other miscellaneous condensate system problems | Balance of Plant | Condensate System | D1 | Forced - Immediate | 2023 | Coal | CC | 100 | Fossil-Steam | WECC | Summer | 8.6667 | 26 | 1 | 1 | 3399-Other miscellaneous condensate system problems | D1-Forced - Immediate | 100-Fossil-Steam
3399 | Other miscellaneous condensate system problems | Balance of Plant | Condensate System | D1 | Forced - Immediate | 2023 | Coal | CC | 100 | Fossil-Steam | WECC | Summer | 126 | 36 | 1 | 1 | 3399-Other miscellaneous condensate system problems | D1-Forced - Immediate | 100-Fossil-Steam
3399 | Other miscellaneous condensate system problems | Balance of Plant | Condensate System | D1 | Forced - Immediate | 2023 | Coal | CC | 100 | Fossil-Steam | WECC | Summer | 1483.7333 | 16 | 1 | 1 | 3399-Other miscellaneous condensate system problems | D1-Forced - Immediate | 100-Fossil-Steam
3399 | Other miscellaneous condensate system problems | Balance of Plant | Condensate System | D1 | Forced - Immediate | 2023 | Gas | GG | 100 | Fossil-Steam | TRE | Summer | 812.6666 | 92 | 1 | 1 | 3399-Other miscellaneous condensate system problems | D1-Forced - Immediate | 100-Fossil-Steam
3399 | Other miscellaneous condensate system problems | Balance of Plant | Condensate System | D1 | Forced - Immediate | 2023 | Coal | CC | 100 | Fossil-Steam | WECC | Off-Peak | 891.5333 | 43 | 1 | 1 | 3399-Other miscellaneous condensate system problems | D1-Forced - Immediate | 100-Fossil-Steam
3399 | Other miscellaneous condensate system problems | Balance of Plant | Condensate System | D1 | Forced - Immediate | 2023 | Coal | CC | 100 | Fossil-Steam | WECC | Summer | 14 | 21 | 1 | 1 | 3399-Other miscellaneous condensate system problems | D1-Forced - Immediate | 100-Fossil-Steam
3399 | Other miscellaneous condensate system problems | Balance of Plant | Condensate System | D1 | Forced - Immediate | 2023 | Coal | CC | 100 | Fossil-Steam | WECC | Summer | 37.5 | 5 | 1 | 1 | 3399-Other miscellaneous condensate system problems | D1-Forced - Immediate | 100-Fossil-Steam
3399 | Other miscellaneous condensate system problems | Balance of Plant | Condensate System | D1 | Forced - Immediate | 2023 | Coal | CC | 100 | Fossil-Steam | WECC | Summer | 47.6667 | 26 | 1 | 1 | 3399-Other miscellaneous condensate system problems | D1-Forced - Immediate | 100-Fossil-Steam
3399 | Other miscellaneous condensate system problems | Balance of Plant | Condensate System | D1 | Forced - Immediate | 2023 | Coal | CC | 100 | Fossil-Steam | WECC | Summer | 1118.5833 | 31 | 1 | 1 | 3399-Other miscellaneous condensate system problems | D1-Forced - Immediate | 100-Fossil-Steam
3399 | Other miscellaneous condensate system problems | Balance of Plant | Condensate System | D1 | Forced - Immediate | 2023 | Gas | GG | 100 | Fossil-Steam | TRE | Summer | 332.5832 | 307 | 1 | 1 | 3399-Other miscellaneous condensate system problems | D1-Forced - Immediate | 100-Fossil-Steam
3399 | Other miscellaneous condensate system problems | Balance of Plant | Condensate System | D1 | Forced - Immediate | 2023 | Gas | GG | 100 | Fossil-Steam | TRE | Summer | 1874.25 | 315 | 1 | 1 | 3399-Other miscellaneous condensate system problems | D1-Forced - Immediate | 100-Fossil-Steam
3399 | Other miscellaneous condensate system problems | Balance of Plant | Condensate System | D1 | Forced - Immediate | 2023 | Coal | CC | 100 | Fossil-Steam | WECC | Off-Peak | 5223.75 | 45 | 1 | 1 | 3399-Other miscellaneous condensate system problems | D1-Forced - Immediate | 100-Fossil-Steam
3399 | Other miscellaneous condensate system problems | Balance of Plant | Condensate System | D1 | Forced - Immediate | 2023 | Coal | CC | 100 | Fossil-Steam | WECC | Summer | 8.4 | 21 | 1 | 1 | 3399-Other miscellaneous condensate system problems | D1-Forced - Immediate | 100-Fossil-Steam
3399 | Other miscellaneous condensate system problems | Balance of Plant | Condensate System | D1 | Forced - Immediate | 2023 | Coal | CC | 100 | Fossil-Steam | WECC | Summer | 10.8333 | 10 | 1 | 1 | 3399-Other miscellaneous condensate system problems | D1-Forced - Immediate | 100-Fossil-Steam
3399 | Other miscellaneous condensate system problems | Balance of Plant | Condensate System | D1 | Forced - Immediate | 2023 | Coal | CC | 100 | Fossil-Steam | WECC | Summer | 59.7333 | 8 | 1 | 1 | 3399-Other miscellaneous condensate system problems | D1-Forced - Immediate | 100-Fossil-Steam
3399 | Other miscellaneous condensate system problems | Balance of Plant | Condensate System | D1 | Forced - Immediate | 2023 | Gas | GG | 100 | Fossil-Steam | TRE | Summer | 127.2666 | 92 | 1 | 1 | 3399-Other miscellaneous condensate system problems | D1-Forced - Immediate | 100-Fossil-Steam
3399 | Other miscellaneous condensate system problems | Balance of Plant | Condensate System | D1 | Forced - Immediate | 2023 | Coal | CC | 100 | Fossil-Steam | TRE | Off-Peak | 1969.1 | 42 | 1 | 1 | 3399-Other miscellaneous condensate system problems | D1-Forced - Immediate | 100-Fossil-Steam
3399 | Other miscellaneous condensate system problems | Balance of Plant | Condensate System | D1 | Forced - Immediate | 2023 | Coal | CC | 100 | Fossil-Steam | WECC | Summer | 146.6667 | 16 | 1 | 1 | 3399-Other miscellaneous condensate system problems | D1-Forced - Immediate | 100-Fossil-Steam
3399 | Other miscellaneous condensate system problems | Balance of Plant | Condensate System | D1 | Forced - Immediate | 2023 | Coal | CC | 100 | Fossil-Steam | WECC | Summer | 936.85 | 41 | 1 | 1 | 3399-Other miscellaneous condensate system problems | D1-Forced - Immediate | 100-Fossil-Steam
3399 | Other miscellaneous condensate system problems | Balance of Plant | Condensate System | D1 | Forced - Immediate | 2023 | Coal | CC | 100 | Fossil-Steam | RFC | Summer | 2673.0666 | 64 | 1 | 1 | 3399-Other miscellaneous condensate system problems | D1-Forced - Immediate | 100-Fossil-Steam
3399 | Other miscellaneous condensate system problems | Balance of Plant | Condensate System | SF | Startup Failure | 2023 | Coal | CC | 100 | Fossil-Steam | SERC | Winter | 5985.9 | 739 | 1 | 1 | 3399-Other miscellaneous condensate system problems | SF-Startup Failure | 100-Fossil-Steam
3399 | Other miscellaneous condensate system problems | Balance of Plant | Condensate System | D1 | Forced - Immediate | 2023 | Coal | CC | 100 | Fossil-Steam | WECC | Summer | 100.8 | 36 | 1 | 1 | 3399-Other miscellaneous condensate system problems | D1-Forced - Immediate | 100-Fossil-Steam
3399 | Other miscellaneous condensate system problems | Balance of Plant | Condensate System | D1 | Forced - Immediate | 2023 | Coal | CC | 100 | Fossil-Steam | WECC | Summer | 276 | 46 | 1 | 1 | 3399-Other miscellaneous condensate system problems | D1-Forced - Immediate | 100-Fossil-Steam
3399 | Other miscellaneous condensate system problems | Balance of Plant | Condensate System | D1 | Forced - Immediate | 2023 | Coal | CC | 100 | Fossil-Steam | WECC | Summer | 683.55 | 21 | 1 | 1 | 3399-Other miscellaneous condensate system problems | D1-Forced - Immediate | 100-Fossil-Steam
3399 | Other miscellaneous condensate system problems | Balance of Plant | Condensate System | D1 | Forced - Immediate | 2023 | Coal | CC | 100 | Fossil-Steam | WECC | Summer | 1523.1667 | 26 | 1 | 1 | 3399-Other miscellaneous condensate system problems | D1-Forced - Immediate | 100-Fossil-Steam
3399 | Other miscellaneous condensate system problems | Balance of Plant | Condensate System | D1 | Forced - Immediate | 2023 | Coal | CC | 100 | Fossil-Steam | MRO | Summer | 4469.07 | 287.4 | 1 | 1 | 3399-Other miscellaneous condensate system problems | D1-Forced - Immediate | 100-Fossil-Steam
3399 | Other miscellaneous condensate system problems | Balance of Plant | Condensate System | D1 | Forced - Immediate | 2023 | Coal | CC | 100 | Fossil-Steam | RFC | Summer | 4829.7333 | 44 | 1 | 1 | 3399-Other miscellaneous condensate system problems | D1-Forced - Immediate | 100-Fossil-Steam
3399 | Other miscellaneous condensate system problems | Balance of Plant | Condensate System | D1 | Forced - Immediate | 2023 | Coal | CC | 100 | Fossil-Steam | MRO | Off-Peak | 1272.1333 | 232 | 1 | 1 | 3399-Other miscellaneous condensate system problems | D1-Forced - Immediate | 100-Fossil-Steam
3399 | Other miscellaneous condensate system problems | Balance of Plant | Condensate System | D1 | Forced - Immediate | 2023 | Coal | CC | 100 | Fossil-Steam | WECC | Summer | 3 | 6 | 1 | 1 | 3399-Other miscellaneous condensate system problems | D1-Forced - Immediate | 100-Fossil-Steam
3399 | Other miscellaneous condensate system problems | Balance of Plant | Condensate System | D1 | Forced - Immediate | 2023 | Coal | CC | 100 | Fossil-Steam | WECC | Summer | 71.8 | 6 | 1 | 1 | 3399-Other miscellaneous condensate system problems | D1-Forced - Immediate | 100-Fossil-Steam
3399 | Other miscellaneous condensate system problems | Balance of Plant | Condensate System | D1 | Forced - Immediate | 2023 | Coal | CC | 100 | Fossil-Steam | WECC | Summer | 77.5 | 31 | 1 | 1 | 3399-Other miscellaneous condensate system problems | D1-Forced - Immediate | 100-Fossil-Steam
3399 | Other miscellaneous condensate system problems | Balance of Plant | Condensate System | D1 | Forced - Immediate | 2023 | Coal | CC | 100 | Fossil-Steam | WECC | Summer | 3712.8 | 21 | 1 | 1 | 3399-Other miscellaneous condensate system problems | D1-Forced - Immediate | 100-Fossil-Steam
3399 | Other miscellaneous condensate system problems | Balance of Plant | Condensate System | D1 | Forced - Immediate | 2023 | Coal | LI | 100 | Fossil-Steam | TRE | Summer | 20 | 4 | 1 | 1 | 3399-Other miscellaneous condensate system problems | D1-Forced - Immediate | 100-Fossil-Steam
3399 | Other miscellaneous condensate system problems | Balance of Plant | Condensate System | D1 | Forced - Immediate | 2023 | Gas | GG | 100 | Fossil-Steam | TRE | Summer | 910.2333 | 94 | 1 | 1 | 3399-Other miscellaneous condensate system problems | D1-Forced - Immediate | 100-Fossil-Steam
3399 | Other miscellaneous condensate system problems | Balance of Plant | Condensate System | D1 | Forced - Immediate | 2023 | Gas | GG | 100 | Fossil-Steam | TRE | Summer | 1384.6 | 92 | 1 | 1 | 3399-Other miscellaneous condensate system problems | D1-Forced - Immediate | 100-Fossil-Steam
3399 | Other miscellaneous condensate system problems | Balance of Plant | Condensate System | D1 | Forced - Immediate | 2023 | Gas | GG | 100 | Fossil-Steam | TRE | Summer | 3537.1997 | 444 | 1 | 1 | 3399-Other miscellaneous condensate system problems | D1-Forced - Immediate | 100-Fossil-Steam
3399 | Other miscellaneous condensate system problems | Balance of Plant | Condensate System | D1 | Forced - Immediate | 2023 | Coal | CC | 100 | Fossil-Steam | WECC | Off-Peak | 2877.3333 | 80 | 1 | 1 | 3399-Other miscellaneous condensate system problems | D1-Forced - Immediate | 100-Fossil-Steam
3399 | Other miscellaneous condensate system problems | Balance of Plant | Condensate System | D1 | Forced - Immediate | 2023 | Coal | CC | 100 | Fossil-Steam | WECC | Summer | 33.6 | 36 | 1 | 1 | 3399-Other miscellaneous condensate system problems | D1-Forced - Immediate | 100-Fossil-Steam
3399 | Other miscellaneous condensate system problems | Balance of Plant | Condensate System | D1 | Forced - Immediate | 2023 | Coal | CC | 100 | Fossil-Steam | WECC | Summer | 40.2667 | 16 | 1 | 1 | 3399-Other miscellaneous condensate system problems | D1-Forced - Immediate | 100-Fossil-Steam
3399 | Other miscellaneous condensate system problems | Balance of Plant | Condensate System | D1 | Forced - Immediate | 2023 | Coal | CC | 100 | Fossil-Steam | WECC | Summer | 41.65 | 21 | 1 | 1 | 3399-Other miscellaneous condensate system problems | D1-Forced - Immediate | 100-Fossil-Steam
3399 | Other miscellaneous condensate system problems | Balance of Plant | Condensate System | D1 | Forced - Immediate | 2023 | Coal | CC | 100 | Fossil-Steam | WECC | Summer | 42 | 21 | 1 | 1 | 3399-Other miscellaneous condensate system problems | D1-Forced - Immediate | 100-Fossil-Steam
3399 | Other miscellaneous condensate system problems | Balance of Plant | Condensate System | D1 | Forced - Immediate | 2023 | Coal | CC | 100 | Fossil-Steam | WECC | Summer | 220 | 11 | 1 | 1 | 3399-Other miscellaneous condensate system problems | D1-Forced - Immediate | 100-Fossil-Steam
3399 | Other miscellaneous condensate system problems | Balance of Plant | Condensate System | D1 | Forced - Immediate | 2023 | Coal | CC | 100 | Fossil-Steam | WECC | Summer | 270 | 36 | 1 | 1 | 3399-Other miscellaneous condensate system problems | D1-Forced - Immediate | 100-Fossil-Steam
3399 | Other miscellaneous condensate system problems | Balance of Plant | Condensate System | D1 | Forced - Immediate | 2023 | Coal | CC | 100 | Fossil-Steam | WECC | Summer | 913.5 | 21 | 1 | 1 | 3399-Other miscellaneous condensate system problems | D1-Forced - Immediate | 100-Fossil-Steam
3399 | Other miscellaneous condensate system problems | Balance of Plant | Condensate System | D1 | Forced - Immediate | 2023 | Gas | GG | 100 | Fossil-Steam | TRE | Summer | 1088.8333 | 94 | 1 | 1 | 3399-Other miscellaneous condensate system problems | D1-Forced - Immediate | 100-Fossil-Steam
3399 | Other miscellaneous condensate system problems | Balance of Plant | Condensate System | D1 | Forced - Immediate | 2023 | Gas | GG | 100 | Fossil-Steam | TRE | Summer | 1308.9664 | 367 | 1 | 1 | 3399-Other miscellaneous condensate system problems | D1-Forced - Immediate | 100-Fossil-Steam
3399 | Other miscellaneous condensate system problems | Balance of Plant | Condensate System | D1 | Forced - Immediate | 2023 | Gas | GG | 100 | Fossil-Steam | TRE | Summer | 1943.3332 | 265 | 1 | 1 | 3399-Other miscellaneous condensate system problems | D1-Forced - Immediate | 100-Fossil-Steam
3399 | Other miscellaneous condensate system problems | Balance of Plant | Condensate System | D1 | Forced - Immediate | 2023 | Gas | GG | 100 | Fossil-Steam | TRE | Summer | 2210.3332 | 349 | 1 | 1 | 3399-Other miscellaneous condensate system problems | D1-Forced - Immediate | 100-Fossil-Steam
3399 | Other miscellaneous condensate system problems | Balance of Plant | Condensate System | U1 | Forced - Immediate | 2023 | Coal | CC | 100 | Fossil-Steam | SERC | Winter | 2346.0829 | 599 | 1 | 1 | 3399-Other miscellaneous condensate system problems | U1-Forced - Immediate | 100-Fossil-Steam
3399 | Other miscellaneous condensate system problems | Balance of Plant | Condensate System | D1 | Forced - Immediate | 2023 | Coal | CC | 100 | Fossil-Steam | WECC | Off-Peak | 173.1167 | 47 | 1 | 1 | 3399-Other miscellaneous condensate system problems | D1-Forced - Immediate | 100-Fossil-Steam
3399 | Other miscellaneous condensate system problems | Balance of Plant | Condensate System | D1 | Forced - Immediate | 2023 | Coal | CC | 100 | Fossil-Steam | WECC | Summer | 115.5 | 21 | 1 | 1 | 3399-Other miscellaneous condensate system problems | D1-Forced - Immediate | 100-Fossil-Steam
3399 | Other miscellaneous condensate system problems | Balance of Plant | Condensate System | D1 | Forced - Immediate | 2023 | Coal | CC | 100 | Fossil-Steam | WECC | Summer | 417.0833 | 11 | 1 | 1 | 3399-Other miscellaneous condensate system problems | D1-Forced - Immediate | 100-Fossil-Steam
3399 | Other miscellaneous condensate system problems | Balance of Plant | Condensate System | D1 | Forced - Immediate | 2023 | Coal | CC | 100 | Fossil-Steam | WECC | Summer | 597.6667 | 11 | 1 | 1 | 3399-Other miscellaneous condensate system problems | D1-Forced - Immediate | 100-Fossil-Steam
3399 | Other miscellaneous condensate system problems | Balance of Plant | Condensate System | D1 | Forced - Immediate | 2023 | Coal | CC | 100 | Fossil-Steam | WECC | Summer | 780.85 | 21 | 1 | 1 | 3399-Other miscellaneous condensate system problems | D1-Forced - Immediate | 100-Fossil-Steam
3399 | Other miscellaneous condensate system problems | Balance of Plant | Condensate System | D1 | Forced - Immediate | 2023 | Coal | LI | 100 | Fossil-Steam | TRE | Summer | 18.9367 | 2.47 | 1 | 1 | 3399-Other miscellaneous condensate system problems | D1-Forced - Immediate | 100-Fossil-Steam
3399 | Other miscellaneous condensate system problems | Balance of Plant | Condensate System | D1 | Forced - Immediate | 2023 | Gas | GG | 100 | Fossil-Steam | TRE | Summer | 282 | 94 | 1 | 1 | 3399-Other miscellaneous condensate system problems | D1-Forced - Immediate | 100-Fossil-Steam
3399 | Other miscellaneous condensate system problems | Balance of Plant | Condensate System | D1 | Forced - Immediate | 2023 | Gas | GG | 100 | Fossil-Steam | TRE | Summer | 743.6666 | 92 | 1 | 1 | 3399-Other miscellaneous condensate system problems | D1-Forced - Immediate | 100-Fossil-Steam
3399 | Other miscellaneous condensate system problems | Balance of Plant | Condensate System | D1 | Forced - Immediate | 2023 | Gas | GG | 100 | Fossil-Steam | TRE | Summer | 979.1666 | 94 | 1 | 1 | 3399-Other miscellaneous condensate system problems | D1-Forced - Immediate | 100-Fossil-Steam
3399 | Other miscellaneous condensate system problems | Balance of Plant | Condensate System | D1 | Forced - Immediate | 2023 | Coal | CC | 100 | Fossil-Steam | WECC | Off-Peak | 3181.5 | 45 | 1 | 1 | 3399-Other miscellaneous condensate system problems | D1-Forced - Immediate | 100-Fossil-Steam
3399 | Other miscellaneous condensate system problems | Balance of Plant | Condensate System | D1 | Forced - Immediate | 2023 | Coal | CC | 100 | Fossil-Steam | WECC | Summer | 28.75 | 5 | 1 | 1 | 3399-Other miscellaneous condensate system problems | D1-Forced - Immediate | 100-Fossil-Steam
3399 | Other miscellaneous condensate system problems | Balance of Plant | Condensate System | D1 | Forced - Immediate | 2023 | Coal | CC | 100 | Fossil-Steam | WECC | Summer | 1612 | 26 | 1 | 1 | 3399-Other miscellaneous condensate system problems | D1-Forced - Immediate | 100-Fossil-Steam
3399 | Other miscellaneous condensate system problems | Balance of Plant | Condensate System | D1 | Forced - Immediate | 2023 | Gas | GG | 100 | Fossil-Steam | TRE | Summer | 28.5333 | 107 | 1 | 1 | 3399-Other miscellaneous condensate system problems | D1-Forced - Immediate | 100-Fossil-Steam
3399 | Other miscellaneous condensate system problems | Balance of Plant | Condensate System | D1 | Forced - Immediate | 2023 | Gas | GG | 100 | Fossil-Steam | TRE | Summer | 817.0665 | 383 | 1 | 1 | 3399-Other miscellaneous condensate system problems | D1-Forced - Immediate | 100-Fossil-Steam
3399 | Other miscellaneous condensate system problems | Balance of Plant | Condensate System | D1 | Forced - Immediate | 2023 | Gas | GG | 100 | Fossil-Steam | TRE | Summer | 993.2666 | 94 | 1 | 1 | 3399-Other miscellaneous condensate system problems | D1-Forced - Immediate | 100-Fossil-Steam
3399 | Other miscellaneous condensate system problems | Balance of Plant | Condensate System | D1 | Forced - Immediate | 2023 | Gas | GG | 100 | Fossil-Steam | TRE | Summer | 1052.8 | 94 | 1 | 1 | 3399-Other miscellaneous condensate system problems | D1-Forced - Immediate | 100-Fossil-Steam
3399 | Other miscellaneous condensate system problems | Balance of Plant | Condensate System | D1 | Forced - Immediate | 2023 | Coal | CC | 100 | Fossil-Steam | WECC | Summer | 28.3333 | 10 | 1 | 1 | 3399-Other miscellaneous condensate system problems | D1-Forced - Immediate | 100-Fossil-Steam
3399 | Other miscellaneous condensate system problems | Balance of Plant | Condensate System | D1 | Forced - Immediate | 2023 | Coal | CC | 100 | Fossil-Steam | RFC | Summer | 1169.1 | 54 | 1 | 1 | 3399-Other miscellaneous condensate system problems | D1-Forced - Immediate | 100-Fossil-Steam
3399 | Other miscellaneous condensate system problems | Balance of Plant | Condensate System | D1 | Forced - Immediate | 2023 | Gas | GG | 100 | Fossil-Steam | TRE | Summer | 1231.1666 | 166 | 1 | 1 | 3399-Other miscellaneous condensate system problems | D1-Forced - Immediate | 100-Fossil-Steam
3399 | Other miscellaneous condensate system problems | Balance of Plant | Condensate System | D1 | Forced - Immediate | 2023 | Coal | CC | 100 | Fossil-Steam | WECC | Summer | 77.9167 | 11 | 1 | 1 | 3399-Other miscellaneous condensate system problems | D1-Forced - Immediate | 100-Fossil-Steam
3399 | Other miscellaneous condensate system problems | Balance of Plant | Condensate System | D1 | Forced - Immediate | 2023 | Gas | GG | 100 | Fossil-Steam | TRE | Summer | 664.95 | 117 | 1 | 1 | 3399-Other miscellaneous condensate system problems | D1-Forced - Immediate | 100-Fossil-Steam
3399 | Other miscellaneous condensate system problems | Balance of Plant | Condensate System | D1 | Forced - Immediate | 2023 | Coal | CC | 100 | Fossil-Steam | WECC | Summer | 1.55 | 31 | 1 | 1 | 3399-Other miscellaneous condensate system problems | D1-Forced - Immediate | 100-Fossil-Steam
3399 | Other miscellaneous condensate system problems | Balance of Plant | Condensate System | D1 | Forced - Immediate | 2023 | Coal | CC | 100 | Fossil-Steam | WECC | Summer | 5.8333 | 10 | 1 | 1 | 3399-Other miscellaneous condensate system problems | D1-Forced - Immediate | 100-Fossil-Steam
3399 | Other miscellaneous condensate system problems | Balance of Plant | Condensate System | D1 | Forced - Immediate | 2023 | Coal | CC | 100 | Fossil-Steam | WECC | Summer | 170.5 | 31 | 1 | 1 | 3399-Other miscellaneous condensate system problems | D1-Forced - Immediate | 100-Fossil-Steam
3399 | Other miscellaneous condensate system problems | Balance of Plant | Condensate System | D1 | Forced - Immediate | 2023 | Coal | CC | 100 | Fossil-Steam | WECC | Summer | 325.15 | 21 | 1 | 1 | 3399-Other miscellaneous condensate system problems | D1-Forced - Immediate | 100-Fossil-Steam
3399 | Other miscellaneous condensate system problems | Balance of Plant | Condensate System | D1 | Forced - Immediate | 2023 | Gas | GG | 100 | Fossil-Steam | TRE | Summer | 1244.1 | 117 | 1 | 1 | 3399-Other miscellaneous condensate system problems | D1-Forced - Immediate | 100-Fossil-Steam
3399 | Other miscellaneous condensate system problems | Balance of Plant | Condensate System | D1 | Forced - Immediate | 2023 | Gas | GG | 100 | Fossil-Steam | TRE | Summer | 2117.2664 | 349 | 1 | 1 | 3399-Other miscellaneous condensate system problems | D1-Forced - Immediate | 100-Fossil-Steam
3399 | Other miscellaneous condensate system problems | Balance of Plant | Condensate System | D1 | Forced - Immediate | 2023 | Gas | GG | 100 | Fossil-Steam | TRE | Summer | 2495.35 | 349 | 1 | 1 | 3399-Other miscellaneous condensate system problems | D1-Forced - Immediate | 100-Fossil-Steam
3399 | Other miscellaneous condensate system problems | Balance of Plant | Condensate System | D1 | Forced - Immediate | 2023 | Nuclear | NU | 200 | Nuclear | SERC | Summer | 2391.41 | 38.1 | 1 | 1 | 3399-Other miscellaneous condensate system problems | D1-Forced - Immediate | 200-Nuclear
3399 | Other miscellaneous condensate system problems | Balance of Plant | Condensate System | D1 | Forced - Immediate | 2023 | Coal | OS | 800 | Miscellaneous | RFC | Summer | 58.1 | 8.3 | 1 | 1 | 3399-Other miscellaneous condensate system problems | D1-Forced - Immediate | 800-Miscellaneous
3399 | Other miscellaneous condensate system problems | Balance of Plant | Condensate System | SF | Startup Failure | 2023 | Waste Heat | WH | 850 | Combined Cycle Block | SERC | Winter | 82.8 | 207 | 1 | 1 | 3399-Other miscellaneous condensate system problems | SF-Startup Failure | 850-Combined Cycle Block
3399 | Other miscellaneous condensate system problems | Balance of Plant | Condensate System | D1 | Forced - Immediate | 2023 | Gas | GG | 850 | Combined Cycle Block | SERC | Off-Peak | 3323.5 | 102 | 1 | 1 | 3399-Other miscellaneous condensate system problems | D1-Forced - Immediate | 850-Combined Cycle Block
3399 | Other miscellaneous condensate system problems | Balance of Plant | Condensate System | U1 | Forced - Immediate | 2023 | Gas | GG | 850 | Combined Cycle Block | RFC | Winter | 9371.25 | 382.5 | 1 | 1 | 3399-Other miscellaneous condensate system problems | U1-Forced - Immediate | 850-Combined Cycle Block
3399 | Other miscellaneous condensate system problems | Balance of Plant | Condensate System | SF | Startup Failure | 2023 | Waste Heat | WH | 850 | Combined Cycle Block | SERC | Winter | 48.2999 | 207 | 1 | 1 | 3399-Other miscellaneous condensate system problems | SF-Startup Failure | 850-Combined Cycle Block
3399 | Other miscellaneous condensate system problems | Balance of Plant | Condensate System | SF | Startup Failure | 2023 | Waste Heat | WH | 850 | Combined Cycle Block | SERC | Winter | 24.1499 | 207 | 1 | 1 | 3399-Other miscellaneous condensate system problems | SF-Startup Failure | 850-Combined Cycle Block
3399 | Other miscellaneous condensate system problems | Balance of Plant | Condensate System | SF | Startup Failure | 2023 | Waste Heat | WH | 850 | Combined Cycle Block | SERC | Winter | 34.4999 | 207 | 1 | 1 | 3399-Other miscellaneous condensate system problems | SF-Startup Failure | 850-Combined Cycle Block
3399 | Other miscellaneous condensate system problems | Balance of Plant | Condensate System | D1 | Forced - Immediate | 2023 | Gas | GG | 851 | CC GT units | MRO | Summer | 742.884 | 79.88 | 1 | 1 | 3399-Other miscellaneous condensate system problems | D1-Forced - Immediate | 851-CC GT units
3399 | Other miscellaneous condensate system problems | Balance of Plant | Condensate System | U1 | Forced - Immediate | 2023 | Gas | GG | 851 | CC GT units | RFC | Winter | 252.3732 | 270.4 | 1 | 1 | 3399-Other miscellaneous condensate system problems | U1-Forced - Immediate | 851-CC GT units
3399 | Other miscellaneous condensate system problems | Balance of Plant | Condensate System | D1 | Forced - Immediate | 2023 | Gas | GG | 851 | CC GT units | MRO | Summer | 1199.0745 | 77.61 | 1 | 1 | 3399-Other miscellaneous condensate system problems | D1-Forced - Immediate | 851-CC GT units
3399 | Other miscellaneous condensate system problems | Balance of Plant | Condensate System | U2 | Forced - Delayed | 2023 | Gas | GG | 851 | CC GT units | MRO | Summer | 1170.932 | 164.92 | 1 | 1 | 3399-Other miscellaneous condensate system problems | U2-Forced - Delayed | 851-CC GT units
3399 | Other miscellaneous condensate system problems | Balance of Plant | Condensate System | D1 | Forced - Immediate | 2023 | Gas | GG | 851 | CC GT units | MRO | Summer | 185.37 | 66.6 | 1 | 1 | 3399-Other miscellaneous condensate system problems | D1-Forced - Immediate | 851-CC GT units
3399 | Other miscellaneous condensate system problems | Balance of Plant | Condensate System | U1 | Forced - Immediate | 2023 | Gas | GG | 851 | CC GT units | TRE | Summer | 159.2999 | 162 | 1 | 1 | 3399-Other miscellaneous condensate system problems | U1-Forced - Immediate | 851-CC GT units
3399 | Other miscellaneous condensate system problems | Balance of Plant | Condensate System | U1 | Forced - Immediate | 2023 | Gas | GG | 851 | CC GT units | WECC | Summer | 322.4999 | 225 | 1 | 1 | 3399-Other miscellaneous condensate system problems | U1-Forced - Immediate | 851-CC GT units
3399 | Other miscellaneous condensate system problems | Balance of Plant | Condensate System | D1 | Forced - Immediate | 2023 | Gas | GG | 851 | CC GT units | MRO | Summer | 183.199 | 65.82 | 1 | 1 | 3399-Other miscellaneous condensate system problems | D1-Forced - Immediate | 851-CC GT units
3399 | Other miscellaneous condensate system problems | Balance of Plant | Condensate System | U1 | Forced - Immediate | 2023 | Gas | GG | 851 | CC GT units | MRO | Summer | 1323.0899 | 164.7 | 1 | 1 | 3399-Other miscellaneous condensate system problems | U1-Forced - Immediate | 851-CC GT units
3399 | Other miscellaneous condensate system problems | Balance of Plant | Condensate System | U1 | Forced - Immediate | 2023 | Gas | GG | 851 | CC GT units | WECC | Summer | 11.25 | 225 | 1 | 1 | 3399-Other miscellaneous condensate system problems | U1-Forced - Immediate | 851-CC GT units
3399 | Other miscellaneous condensate system problems | Balance of Plant | Condensate System | D1 | Forced - Immediate | 2023 | Gas | GG | 851 | CC GT units | SERC | Summer | 53.1666 | 110 | 1 | 1 | 3399-Other miscellaneous condensate system problems | D1-Forced - Immediate | 851-CC GT units
3399 | Other miscellaneous condensate system problems | Balance of Plant | Condensate System | U1 | Forced - Immediate | 2023 | Gas | GG | 851 | CC GT units | MRO | Winter | 1150.2863 | 173.41 | 1 | 1 | 3399-Other miscellaneous condensate system problems | U1-Forced - Immediate | 851-CC GT units
3399 | Other miscellaneous condensate system problems | Balance of Plant | Condensate System | U1 | Forced - Immediate | 2023 | Gas | GG | 851 | CC GT units | MRO | Winter | 2276.4272 | 171.59 | 1 | 1 | 3399-Other miscellaneous condensate system problems | U1-Forced - Immediate | 851-CC GT units
3399 | Other miscellaneous condensate system problems | Balance of Plant | Condensate System | U2 | Forced - Delayed | 2023 | Gas | GG | 851 | CC GT units | MRO | Summer | 956.536 | 164.92 | 1 | 1 | 3399-Other miscellaneous condensate system problems | U2-Forced - Delayed | 851-CC GT units
3399 | Other miscellaneous condensate system problems | Balance of Plant | Condensate System | D1 | Forced - Immediate | 2023 | Gas | GG | 851 | CC GT units | MRO | Summer | 52.4535 | 61.71 | 1 | 1 | 3399-Other miscellaneous condensate system problems | D1-Forced - Immediate | 851-CC GT units
3399 | Other miscellaneous condensate system problems | Balance of Plant | Condensate System | D1 | Forced - Immediate | 2023 | Gas | GG | 851 | CC GT units | MRO | Summer | 74.8316 | 76.1 | 1 | 1 | 3399-Other miscellaneous condensate system problems | D1-Forced - Immediate | 851-CC GT units
3399 | Other miscellaneous condensate system problems | Balance of Plant | Condensate System | U1 | Forced - Immediate | 2023 | Gas | GG | 851 | CC GT units | RFC | Winter | 760.7815 | 270.1 | 1 | 1 | 3399-Other miscellaneous condensate system problems | U1-Forced - Immediate | 851-CC GT units
3399 | Other miscellaneous condensate system problems | Balance of Plant | Condensate System | D1 | Forced - Immediate | 2023 | Gas | GG | 851 | CC GT units | MRO | Summer | 954.6246 | 84.73 | 1 | 1 | 3399-Other miscellaneous condensate system problems | D1-Forced - Immediate | 851-CC GT units
3399 | Other miscellaneous condensate system problems | Balance of Plant | Condensate System | U2 | Forced - Delayed | 2023 | Gas | GG | 851 | CC GT units | MRO | Summer | 637.6755 | 165.63 | 1 | 1 | 3399-Other miscellaneous condensate system problems | U2-Forced - Delayed | 851-CC GT units
3399 | Other miscellaneous condensate system problems | Balance of Plant | Condensate System | D1 | Forced - Immediate | 2023 | Gas | GG | 851 | CC GT units | MRO | Summer | 34.6826 | 74.32 | 1 | 1 | 3399-Other miscellaneous condensate system problems | D1-Forced - Immediate | 851-CC GT units
3399 | Other miscellaneous condensate system problems | Balance of Plant | Condensate System | D1 | Forced - Immediate | 2023 | Gas | GG | 851 | CC GT units | MRO | Summer | 61.2018 | 78.13 | 1 | 1 | 3399-Other miscellaneous condensate system problems | D1-Forced - Immediate | 851-CC GT units
3399 | Other miscellaneous condensate system problems | Balance of Plant | Condensate System | U1 | Forced - Immediate | 2023 | Gas | GG | 851 | CC GT units | WECC | Summer | 292.5 | 225 | 1 | 1 | 3399-Other miscellaneous condensate system problems | U1-Forced - Immediate | 851-CC GT units
3399 | Other miscellaneous condensate system problems | Balance of Plant | Condensate System | U2 | Forced - Delayed | 2023 | Gas | GG | 851 | CC GT units | MRO | Summer | 1021.3849 | 165.63 | 1 | 1 | 3399-Other miscellaneous condensate system problems | U2-Forced - Delayed | 851-CC GT units
3399 | Other miscellaneous condensate system problems | Balance of Plant | Condensate System | D1 | Forced - Immediate | 2023 | Gas | GG | 851 | CC GT units | MRO | Summer | 918.5713 | 81.53 | 1 | 1 | 3399-Other miscellaneous condensate system problems | D1-Forced - Immediate | 851-CC GT units
3399 | Other miscellaneous condensate system problems | Balance of Plant | Condensate System | D1 | Forced - Immediate | 2023 | Gas | GG | 851 | CC GT units | MRO | Summer | 1292.991 | 80.31 | 1 | 1 | 3399-Other miscellaneous condensate system problems | D1-Forced - Immediate | 851-CC GT units
3399 | Other miscellaneous condensate system problems | Balance of Plant | Condensate System | D1 | Forced - Immediate | 2023 | Gas | GG | 851 | CC GT units | MRO | Summer | 764.088 | 82.16 | 1 | 1 | 3399-Other miscellaneous condensate system problems | D1-Forced - Immediate | 851-CC GT units
3399 | Other miscellaneous condensate system problems | Balance of Plant | Condensate System | U1 | Forced - Immediate | 2023 | Gas | GG | 851 | CC GT units | MRO | Off-Peak | 358.218 | 170.58 | 1 | 1 | 3399-Other miscellaneous condensate system problems | U1-Forced - Immediate | 851-CC GT units
3399 | Other miscellaneous condensate system problems | Balance of Plant | Condensate System | U1 | Forced - Immediate | 2023 | Gas | GG | 851 | CC GT units | MRO | Summer | 730.4803 | 164.77 | 1 | 1 | 3399-Other miscellaneous condensate system problems | U1-Forced - Immediate | 851-CC GT units
3399 | Other miscellaneous condensate system problems | Balance of Plant | Condensate System | SF | Startup Failure | 2023 | Waste Heat | WH | 852 | CC steam units | MRO | Winter | 3166.9356 | 259.94 | 1 | 1 | 3399-Other miscellaneous condensate system problems | SF-Startup Failure | 852-CC steam units
3399 | Other miscellaneous condensate system problems | Balance of Plant | Condensate System | D1 | Forced - Immediate | 2023 | Gas | GG | 852 | CC steam units | SERC | Summer | 54.23 | 112.2 | 1 | 1 | 3399-Other miscellaneous condensate system problems | D1-Forced - Immediate | 852-CC steam units
3399 | Other miscellaneous condensate system problems | Balance of Plant | Condensate System | U1 | Forced - Immediate | 2023 | Waste Heat | WH | 852 | CC steam units | WECC | Summer | 169.1333 | 118 | 1 | 1 | 3399-Other miscellaneous condensate system problems | U1-Forced - Immediate | 852-CC steam units
3399 | Other miscellaneous condensate system problems | Balance of Plant | Condensate System | U1 | Forced - Immediate | 2023 | Waste Heat | WH | 852 | CC steam units | WECC | Summer | 234.0333 | 118 | 1 | 1 | 3399-Other miscellaneous condensate system problems | U1-Forced - Immediate | 852-CC steam units
3399 | Other miscellaneous condensate system problems | Balance of Plant | Condensate System | U1 | Forced - Immediate | 2023 | Gas | GG | 852 | CC steam units | RFC | Winter | 808.5 | 330 | 1 | 1 | 3399-Other miscellaneous condensate system problems | U1-Forced - Immediate | 852-CC steam units
3399 | Other miscellaneous condensate system problems | Balance of Plant | Condensate System | U1 | Forced - Immediate | 2023 | Gas | GG | 852 | CC steam units | TRE | Winter | 89.3331 | 335 | 1 | 1 | 3399-Other miscellaneous condensate system problems | U1-Forced - Immediate | 852-CC steam units
3399 | Other miscellaneous condensate system problems | Balance of Plant | Condensate System | U1 | Forced - Immediate | 2023 | Waste Heat | WH | 852 | CC steam units | TRE | Summer | 243.6666 | 170 | 1 | 1 | 3399-Other miscellaneous condensate system problems | U1-Forced - Immediate | 852-CC steam units
3399 | Other miscellaneous condensate system problems | Balance of Plant | Condensate System | D1 | Forced - Immediate | 2023 | Waste Heat | WH | 852 | CC steam units | TRE | Off-Peak | 4413.195 | 90.9 | 1 | 1 | 3399-Other miscellaneous condensate system problems | D1-Forced - Immediate | 852-CC steam units
3399 | Other miscellaneous condensate system problems | Balance of Plant | Condensate System | D1 | Forced - Immediate | 2023 | Waste Heat | WH | 852 | CC steam units | MRO | Off-Peak | 426.7666 | 118 | 1 | 1 | 3399-Other miscellaneous condensate system problems | D1-Forced - Immediate | 852-CC steam units
3399 | Other miscellaneous condensate system problems | Balance of Plant | Condensate System | U1 | Forced - Immediate | 2023 | Gas | GG | 861 | CoG GT units | TRE | Off-Peak | 804 | 201 | 1 | 1 | 3399-Other miscellaneous condensate system problems | U1-Forced - Immediate | 861-CoG GT units
3401 | Startup feedwater pump | Balance of Plant | Feedwater System | SF | Startup Failure | 2023 | Coal | CC | 100 | Fossil-Steam | RFC | Summer | 1183.3332 | 355 | 1 | 1 | 3401-Startup feedwater pump | SF-Startup Failure | 100-Fossil-Steam
3401 | Startup feedwater pump | Balance of Plant | Feedwater System | U1 | Forced - Immediate | 2023 | Gas | GG | 100 | Fossil-Steam | TRE | Summer | 55333.333 | 500 | 1 | 1 | 3401-Startup feedwater pump | U1-Forced - Immediate | 100-Fossil-Steam
3401 | Startup feedwater pump | Balance of Plant | Feedwater System | U1 | Forced - Immediate | 2023 | Oil | OO | 100 | Fossil-Steam | NPCC | Winter | 36763.7748 | 586.5 | 1 | 1 | 3401-Startup feedwater pump | U1-Forced - Immediate | 100-Fossil-Steam
3401 | Startup feedwater pump | Balance of Plant | Feedwater System | SF | Startup Failure | 2023 | Coal | CC | 100 | Fossil-Steam | RFC | Summer | 692.25 | 355 | 1 | 1 | 3401-Startup feedwater pump | SF-Startup Failure | 100-Fossil-Steam
3401 | Startup feedwater pump | Balance of Plant | Feedwater System | U1 | Forced - Immediate | 2023 | Coal | CC | 100 | Fossil-Steam | SERC | Off-Peak | 1812.4165 | 455 | 1 | 1 | 3401-Startup feedwater pump | U1-Forced - Immediate | 100-Fossil-Steam
3401 | Startup feedwater pump | Balance of Plant | Feedwater System | U1 | Forced - Immediate | 2023 | Coal | CC | 100 | Fossil-Steam | MRO | Summer | 16621.0797 | 757.8 | 1 | 1 | 3401-Startup feedwater pump | U1-Forced - Immediate | 100-Fossil-Steam
3401 | Startup feedwater pump | Balance of Plant | Feedwater System | U1 | Forced - Immediate | 2023 | Coal | CC | 100 | Fossil-Steam | RFC | Summer | 424526.75 | 355 | 1 | 1 | 3401-Startup feedwater pump | U1-Forced - Immediate | 100-Fossil-Steam
3401 | Startup feedwater pump | Balance of Plant | Feedwater System | D1 | Forced - Immediate | 2023 | Coal | CC | 100 | Fossil-Steam | SERC | Off-Peak | 379.1332 | 242 | 1 | 1 | 3401-Startup feedwater pump | D1-Forced - Immediate | 100-Fossil-Steam
3401 | Startup feedwater pump | Balance of Plant | Feedwater System | U1 | Forced - Immediate | 2023 | Coal | CC | 100 | Fossil-Steam | MRO | Summer | 3915.2995 | 757.8 | 1 | 1 | 3401-Startup feedwater pump | U1-Forced - Immediate | 100-Fossil-Steam
3401 | Startup feedwater pump | Balance of Plant | Feedwater System | U2 | Forced - Delayed | 2023 | Coal | CC | 100 | Fossil-Steam | MRO | Off-Peak | 6029.3332 | 340 | 1 | 1 | 3401-Startup feedwater pump | U2-Forced - Delayed | 100-Fossil-Steam
3401 | Startup feedwater pump | Balance of Plant | Feedwater System | SF | Startup Failure | 2023 | Coal | CC | 100 | Fossil-Steam | TRE | Off-Peak | 1140.5331 | 658 | 1 | 1 | 3401-Startup feedwater pump | SF-Startup Failure | 100-Fossil-Steam
3401 | Startup feedwater pump | Balance of Plant | Feedwater System | U1 | Forced - Immediate | 2023 | Coal | CC | 100 | Fossil-Steam | SERC | Off-Peak | 5604.4097 | 814.2 | 1 | 1 | 3401-Startup feedwater pump | U1-Forced - Immediate | 100-Fossil-Steam
3401 | Startup feedwater pump | Balance of Plant | Feedwater System | SF | Startup Failure | 2023 | Coal | CC | 100 | Fossil-Steam | MRO | Summer | 543.0895 | 757.8 | 1 | 1 | 3401-Startup feedwater pump | SF-Startup Failure | 100-Fossil-Steam
3401 | Startup feedwater pump | Balance of Plant | Feedwater System | U1 | Forced - Immediate | 2023 | Coal | CC | 100 | Fossil-Steam | RFC | Summer | 796679.1664 | 355 | 1 | 1 | 3401-Startup feedwater pump | U1-Forced - Immediate | 100-Fossil-Steam
3401 | Startup feedwater pump | Balance of Plant | Feedwater System | U1 | Forced - Immediate | 2023 | Gas | GG | 100 | Fossil-Steam | TRE | Off-Peak | 2058.333 | 500 | 1 | 1 | 3401-Startup feedwater pump | U1-Forced - Immediate | 100-Fossil-Steam
3401 | Startup feedwater pump | Balance of Plant | Feedwater System | U1 | Forced - Immediate | 2023 | Coal | CC | 100 | Fossil-Steam | MRO | Summer | 2175.3332 | 520 | 1 | 1 | 3401-Startup feedwater pump | U1-Forced - Immediate | 100-Fossil-Steam
3401 | Startup feedwater pump | Balance of Plant | Feedwater System | U1 | Forced - Immediate | 2023 | Coal | CC | 100 | Fossil-Steam | RFC | Winter | 164986.8 | 638 | 1 | 1 | 3401-Startup feedwater pump | U1-Forced - Immediate | 100-Fossil-Steam
3401 | Startup feedwater pump | Balance of Plant | Feedwater System | U1 | Forced - Immediate | 2023 | Gas | GG | 100 | Fossil-Steam | TRE | Off-Peak | 1481.1998 | 552 | 1 | 1 | 3401-Startup feedwater pump | U1-Forced - Immediate | 100-Fossil-Steam
3401 | Startup feedwater pump | Balance of Plant | Feedwater System | U1 | Forced - Immediate | 2023 | Gas | GG | 852 | CC steam units | TRE | Winter | 1538.3332 | 325 | 1 | 1 | 3401-Startup feedwater pump | U1-Forced - Immediate | 852-CC steam units
3401 | Startup feedwater pump | Balance of Plant | Feedwater System | U1 | Forced - Immediate | 2023 | Gas | GG | 852 | CC steam units | WECC | Off-Peak | 869.8666 | 112 | 1 | 1 | 3401-Startup feedwater pump | U1-Forced - Immediate | 852-CC steam units
3402 | Startup feedwater pump drives - all types | Balance of Plant | Feedwater System | U1 | Forced - Immediate | 2023 | Coal | CC | 100 | Fossil-Steam | TRE | Off-Peak | 87475.25 | 655 | 1 | 1 | 3402-Startup feedwater pump drives - all types | U1-Forced - Immediate | 100-Fossil-Steam
3402 | Startup feedwater pump drives - all types | Balance of Plant | Feedwater System | U1 | Forced - Immediate | 2023 | Gas | GG | 100 | Fossil-Steam | TRE | Off-Peak | 966 | 552 | 1 | 1 | 3402-Startup feedwater pump drives - all types | U1-Forced - Immediate | 100-Fossil-Steam
3402 | Startup feedwater pump drives - all types | Balance of Plant | Feedwater System | U1 | Forced - Immediate | 2023 | Gas | GG | 100 | Fossil-Steam | TRE | Off-Peak | 1011.9998 | 552 | 1 | 1 | 3402-Startup feedwater pump drives - all types | U1-Forced - Immediate | 100-Fossil-Steam
3407 | Feedwater pump suction screens | Balance of Plant | Feedwater System | D1 | Forced - Immediate | 2023 | Coal | CC | 100 | Fossil-Steam | MRO | Off-Peak | 1778.8333 | 130 | 1 | 1 | 3407-Feedwater pump suction screens | D1-Forced - Immediate | 100-Fossil-Steam
3407 | Feedwater pump suction screens | Balance of Plant | Feedwater System | SF | Startup Failure | 2023 | Gas | GG | 850 | Combined Cycle Block | WECC | Off-Peak | 7811.4997 | 510 | 1 | 1 | 3407-Feedwater pump suction screens | SF-Startup Failure | 850-Combined Cycle Block
3407 | Feedwater pump suction screens | Balance of Plant | Feedwater System | SF | Startup Failure | 2023 | Gas | GG | 851 | CC GT units | TRE | Summer | 9.6666 | 58 | 1 | 1 | 3407-Feedwater pump suction screens | SF-Startup Failure | 851-CC GT units
3407 | Feedwater pump suction screens | Balance of Plant | Feedwater System | U1 | Forced - Immediate | 2023 | Gas | GG | 851 | CC GT units | RFC | Off-Peak | 2493.3333 | 187 | 1 | 1 | 3407-Feedwater pump suction screens | U1-Forced - Immediate | 851-CC GT units
3407 | Feedwater pump suction screens | Balance of Plant | Feedwater System | U3 | Forced - Postponed | 2023 | Gas | GG | 851 | CC GT units | TRE | Summer | 2205.9333 | 58 | 1 | 1 | 3407-Feedwater pump suction screens | U3-Forced - Postponed | 851-CC GT units
3407 | Feedwater pump suction screens | Balance of Plant | Feedwater System | U3 | Forced - Postponed | 2023 | Gas | GG | 851 | CC GT units | TRE | Summer | 8.7 | 58 | 1 | 1 | 3407-Feedwater pump suction screens | U3-Forced - Postponed | 851-CC GT units
3407 | Feedwater pump suction screens | Balance of Plant | Feedwater System | D1 | Forced - Immediate | 2023 | Waste Heat | WH | 852 | CC steam units | RFC | Off-Peak | 1693.3333 | 127 | 1 | 1 | 3407-Feedwater pump suction screens | D1-Forced - Immediate | 852-CC steam units
3408 | Feedwater pump drive - local controls | Balance of Plant | Feedwater System | D1 | Forced - Immediate | 2023 | Coal | CC | 100 | Fossil-Steam | MRO | Off-Peak | 6670 | 100 | 1 | 1 | 3408-Feedwater pump drive - local controls | D1-Forced - Immediate | 100-Fossil-Steam
3408 | Feedwater pump drive - local controls | Balance of Plant | Feedwater System | U1 | Forced - Immediate | 2023 | Coal | LI | 100 | Fossil-Steam | TRE | Summer | 1923.75 | 855 | 1 | 1 | 3408-Feedwater pump drive - local controls | U1-Forced - Immediate | 100-Fossil-Steam
3408 | Feedwater pump drive - local controls | Balance of Plant | Feedwater System | D1 | Forced - Immediate | 2023 | Gas | GG | 100 | Fossil-Steam | TRE | Off-Peak | 6579.3997 | 402 | 1 | 1 | 3408-Feedwater pump drive - local controls | D1-Forced - Immediate | 100-Fossil-Steam
3408 | Feedwater pump drive - local controls | Balance of Plant | Feedwater System | SF | Startup Failure | 2023 | Gas | GG | 100 | Fossil-Steam | NPCC | Summer | 1068.4666 | 170.5 | 1 | 1 | 3408-Feedwater pump drive - local controls | SF-Startup Failure | 100-Fossil-Steam
3408 | Feedwater pump drive - local controls | Balance of Plant | Feedwater System | D1 | Forced - Immediate | 2023 | Coal | CC | 100 | Fossil-Steam | SERC | Summer | 1029.1665 | 190 | 1 | 1 | 3408-Feedwater pump drive - local controls | D1-Forced - Immediate | 100-Fossil-Steam
3408 | Feedwater pump drive - local controls | Balance of Plant | Feedwater System | D1 | Forced - Immediate | 2023 | Gas | GG | 100 | Fossil-Steam | SERC | Summer | 2454.1666 | 155 | 1 | 1 | 3408-Feedwater pump drive - local controls | D1-Forced - Immediate | 100-Fossil-Steam
3408 | Feedwater pump drive - local controls | Balance of Plant | Feedwater System | U1 | Forced - Immediate | 2023 | Coal | CC | 100 | Fossil-Steam | SERC | Summer | 1647.2998 | 342 | 1 | 1 | 3408-Feedwater pump drive - local controls | U1-Forced - Immediate | 100-Fossil-Steam
3408 | Feedwater pump drive - local controls | Balance of Plant | Feedwater System | D1 | Forced - Immediate | 2023 | Gas | GG | 100 | Fossil-Steam | TRE | Summer | 101.15 | 289 | 1 | 1 | 3408-Feedwater pump drive - local controls | D1-Forced - Immediate | 100-Fossil-Steam
3408 | Feedwater pump drive - local controls | Balance of Plant | Feedwater System | U1 | Forced - Immediate | 2023 | Gas | GG | 100 | Fossil-Steam | MRO | Winter | 105.7333 | 244 | 1 | 1 | 3408-Feedwater pump drive - local controls | U1-Forced - Immediate | 100-Fossil-Steam
3408 | Feedwater pump drive - local controls | Balance of Plant | Feedwater System | D1 | Forced - Immediate | 2023 | Coal | CC | 100 | Fossil-Steam | MRO | Off-Peak | 4487 | 140 | 1 | 1 | 3408-Feedwater pump drive - local controls | D1-Forced - Immediate | 100-Fossil-Steam
3408 | Feedwater pump drive - local controls | Balance of Plant | Feedwater System | U1 | Forced - Immediate | 2023 | Coal | CC | 100 | Fossil-Steam | SERC | Off-Peak | 647.3332 | 485.5 | 1 | 1 | 3408-Feedwater pump drive - local controls | U1-Forced - Immediate | 100-Fossil-Steam
3408 | Feedwater pump drive - local controls | Balance of Plant | Feedwater System | U1 | Forced - Immediate | 2023 | Gas | GG | 100 | Fossil-Steam | SERC | Summer | 4087.4665 | 256 | 1 | 1 | 3408-Feedwater pump drive - local controls | U1-Forced - Immediate | 100-Fossil-Steam
3408 | Feedwater pump drive - local controls | Balance of Plant | Feedwater System | D1 | Forced - Immediate | 2023 | Coal | LI | 650 | Fluidized Bed | TRE | Winter | 99.4 | 49.7 | 1 | 1 | 3408-Feedwater pump drive - local controls | D1-Forced - Immediate | 650-Fluidized Bed
3408 | Feedwater pump drive - local controls | Balance of Plant | Feedwater System | D1 | Forced - Immediate | 2023 | Coal | CC | 810 | Multi-boiler/Multi-turbine | SERC | Winter | 6444 | 358 | 1 | 1 | 3408-Feedwater pump drive - local controls | D1-Forced - Immediate | 810-Multi-boiler/Multi-turbine
3409 | Feedwater pump drive motor - variable speed | Balance of Plant | Feedwater System | D1 | Forced - Immediate | 2023 | Coal | CC | 100 | Fossil-Steam | MRO | Summer | 89364.8932 | 318.1 | 1 | 1 | 3409-Feedwater pump drive motor - variable speed | D1-Forced - Immediate | 100-Fossil-Steam
3409 | Feedwater pump drive motor - variable speed | Balance of Plant | Feedwater System | U1 | Forced - Immediate | 2023 | Other | BM | 100 | Fossil-Steam | WECC | Summer | 28.14 | 30.15 | 1 | 1 | 3409-Feedwater pump drive motor - variable speed | U1-Forced - Immediate | 100-Fossil-Steam
3409 | Feedwater pump drive motor - variable speed | Balance of Plant | Feedwater System | D2 | Forced - Delayed | 2023 | Gas | GG | 100 | Fossil-Steam | SERC | Off-Peak | 373.1 | 82 | 1 | 1 | 3409-Feedwater pump drive motor - variable speed | D2-Forced - Delayed | 100-Fossil-Steam
3409 | Feedwater pump drive motor - variable speed | Balance of Plant | Feedwater System | U1 | Forced - Immediate | 2023 | Other | BM | 100 | Fossil-Steam | WECC | Summer | 173.3625 | 30.15 | 1 | 1 | 3409-Feedwater pump drive motor - variable speed | U1-Forced - Immediate | 100-Fossil-Steam
3409 | Feedwater pump drive motor - variable speed | Balance of Plant | Feedwater System | D1 | Forced - Immediate | 2023 | Waste Heat | WH | 800 | Miscellaneous | SERC | Off-Peak | 714.5833 | 175 | 1 | 1 | 3409-Feedwater pump drive motor - variable speed | D1-Forced - Immediate | 800-Miscellaneous
3409 | Feedwater pump drive motor - variable speed | Balance of Plant | Feedwater System | D1 | Forced - Immediate | 2023 | Gas | GG | 851 | CC GT units | WECC | Winter | 17627.1166 | 31 | 1 | 1 | 3409-Feedwater pump drive motor - variable speed | D1-Forced - Immediate | 851-CC GT units
3409 | Feedwater pump drive motor - variable speed | Balance of Plant | Feedwater System | U1 | Forced - Immediate | 2023 | Gas | GG | 851 | CC GT units | MRO | Off-Peak | 495.2332 | 179 | 1 | 1 | 3409-Feedwater pump drive motor - variable speed | U1-Forced - Immediate | 851-CC GT units
3409 | Feedwater pump drive motor - variable speed | Balance of Plant | Feedwater System | D1 | Forced - Immediate | 2023 | Gas | GG | 852 | CC steam units | WECC | Winter | 11496.9167 | 35 | 1 | 1 | 3409-Feedwater pump drive motor - variable speed | D1-Forced - Immediate | 852-CC steam units
3409 | Feedwater pump drive motor - variable speed | Balance of Plant | Feedwater System | U1 | Forced - Immediate | 2023 | Waste Heat | WH | 852 | CC steam units | MRO | Off-Peak | 431.4166 | 155 | 1 | 1 | 3409-Feedwater pump drive motor - variable speed | U1-Forced - Immediate | 852-CC steam units
3410 | Feedwater pump | Balance of Plant | Feedwater System | D1 | Forced - Immediate | 2023 | Coal | CC | 100 | Fossil-Steam | MRO | Off-Peak | 597.8666 | 59 | 1 | 1 | 3410-Feedwater pump | D1-Forced - Immediate | 100-Fossil-Steam
3410 | Feedwater pump | Balance of Plant | Feedwater System | D1 | Forced - Immediate | 2023 | Coal | CC | 100 | Fossil-Steam | TRE | Off-Peak | 634.2331 | 359 | 1 | 1 | 3410-Feedwater pump | D1-Forced - Immediate | 100-Fossil-Steam
3410 | Feedwater pump | Balance of Plant | Feedwater System | D1 | Forced - Immediate | 2023 | Coal | CC | 100 | Fossil-Steam | MRO | Off-Peak | 1368 | 240 | 1 | 1 | 3410-Feedwater pump | D1-Forced - Immediate | 100-Fossil-Steam
3410 | Feedwater pump | Balance of Plant | Feedwater System | D1 | Forced - Immediate | 2023 | Coal | CC | 100 | Fossil-Steam | SERC | Off-Peak | 4464.02 | 202.91 | 1 | 1 | 3410-Feedwater pump | D1-Forced - Immediate | 100-Fossil-Steam
3410 | Feedwater pump | Balance of Plant | Feedwater System | D1 | Forced - Immediate | 2023 | Coal | CC | 100 | Fossil-Steam | RFC | Off-Peak | 11459.5 | 65 | 1 | 1 | 3410-Feedwater pump | D1-Forced - Immediate | 100-Fossil-Steam
3410 | Feedwater pump | Balance of Plant | Feedwater System | D1 | Forced - Immediate | 2023 | Coal | CC | 100 | Fossil-Steam | MRO | Summer | 676 | 48 | 1 | 1 | 3410-Feedwater pump | D1-Forced - Immediate | 100-Fossil-Steam
3410 | Feedwater pump | Balance of Plant | Feedwater System | D1 | Forced - Immediate | 2023 | Coal | CC | 100 | Fossil-Steam | RFC | Summer | 1088.1 | 279 | 1 | 1 | 3410-Feedwater pump | D1-Forced - Immediate | 100-Fossil-Steam
3410 | Feedwater pump | Balance of Plant | Feedwater System | D1 | Forced - Immediate | 2023 | Coal | CC | 100 | Fossil-Steam | RFC | Summer | 2078.05 | 299 | 1 | 1 | 3410-Feedwater pump | D1-Forced - Immediate | 100-Fossil-Steam
3410 | Feedwater pump | Balance of Plant | Feedwater System | D1 | Forced - Immediate | 2023 | Coal | CC | 100 | Fossil-Steam | SERC | Summer | 2608.6664 | 364 | 1 | 1 | 3410-Feedwater pump | D1-Forced - Immediate | 100-Fossil-Steam
3410 | Feedwater pump | Balance of Plant | Feedwater System | D1 | Forced - Immediate | 2023 | Coal | CC | 100 | Fossil-Steam | TRE | Summer | 47134.9097 | 482.61 | 1 | 1 | 3410-Feedwater pump | D1-Forced - Immediate | 100-Fossil-Steam
3410 | Feedwater pump | Balance of Plant | Feedwater System | D1 | Forced - Immediate | 2023 | Coal | CC | 100 | Fossil-Steam | TRE | Summer | 209646.6057 | 492.61 | 1 | 1 | 3410-Feedwater pump | D1-Forced - Immediate | 100-Fossil-Steam
3410 | Feedwater pump | Balance of Plant | Feedwater System | D1 | Forced - Immediate | 2023 | Gas | GG | 100 | Fossil-Steam | RFC | Off-Peak | 5052.15 | 109 | 1 | 1 | 3410-Feedwater pump | D1-Forced - Immediate | 100-Fossil-Steam
3410 | Feedwater pump | Balance of Plant | Feedwater System | D1 | Forced - Immediate | 2023 | Gas | GG | 100 | Fossil-Steam | SERC | Off-Peak | 29349.9999 | 300 | 1 | 1 | 3410-Feedwater pump | D1-Forced - Immediate | 100-Fossil-Steam
3410 | Feedwater pump | Balance of Plant | Feedwater System | D1 | Forced - Immediate | 2023 | Gas | GG | 100 | Fossil-Steam | RFC | Summer | 1811.25 | 63 | 1 | 1 | 3410-Feedwater pump | D1-Forced - Immediate | 100-Fossil-Steam
3410 | Feedwater pump | Balance of Plant | Feedwater System | D1 | Forced - Immediate | 2023 | Gas | GG | 100 | Fossil-Steam | TRE | Summer | 11784 | 480 | 1 | 1 | 3410-Feedwater pump | D1-Forced - Immediate | 100-Fossil-Steam
3410 | Feedwater pump | Balance of Plant | Feedwater System | D1 | Forced - Immediate | 2023 | Gas | GG | 100 | Fossil-Steam | NPCC | Summer | 240025.15 | 257 | 1 | 1 | 3410-Feedwater pump | D1-Forced - Immediate | 100-Fossil-Steam
3410 | Feedwater pump | Balance of Plant | Feedwater System | D1 | Forced - Immediate | 2023 | Gas | GG | 100 | Fossil-Steam | WECC | Winter | 87600 | 10 | 1 | 1 | 3410-Feedwater pump | D1-Forced - Immediate | 100-Fossil-Steam
3410 | Feedwater pump | Balance of Plant | Feedwater System | D1 | Forced - Immediate | 2023 | Gas | GG | 100 | Fossil-Steam | NPCC | Winter | 102143.4167 | 35 | 1 | 1 | 3410-Feedwater pump | D1-Forced - Immediate | 100-Fossil-Steam
3410 | Feedwater pump | Balance of Plant | Feedwater System | D2 | Forced - Delayed | 2023 | Coal | CC | 100 | Fossil-Steam | SERC | Summer | 484.0833 | 157 | 1 | 1 | 3410-Feedwater pump | D2-Forced - Delayed | 100-Fossil-Steam
3410 | Feedwater pump | Balance of Plant | Feedwater System | D3 | Forced - Postponed | 2023 | Coal | CC | 100 | Fossil-Steam | WECC | Winter | 682 | 120 | 1 | 1 | 3410-Feedwater pump | D3-Forced - Postponed | 100-Fossil-Steam
3410 | Feedwater pump | Balance of Plant | Feedwater System | U1 | Forced - Immediate | 2023 | Coal | CC | 100 | Fossil-Steam | RFC | Off-Peak | 152071.6495 | 783 | 1 | 1 | 3410-Feedwater pump | U1-Forced - Immediate | 100-Fossil-Steam
3410 | Feedwater pump | Balance of Plant | Feedwater System | U1 | Forced - Immediate | 2023 | Gas | GG | 100 | Fossil-Steam | TRE | Winter | 108687.5 | 125 | 1 | 1 | 3410-Feedwater pump | U1-Forced - Immediate | 100-Fossil-Steam
3410 | Feedwater pump | Balance of Plant | Feedwater System | D1 | Forced - Immediate | 2023 | Coal | CC | 100 | Fossil-Steam | RFC | Off-Peak | 1964 | 40 | 1 | 1 | 3410-Feedwater pump | D1-Forced - Immediate | 100-Fossil-Steam
3410 | Feedwater pump | Balance of Plant | Feedwater System | D1 | Forced - Immediate | 2023 | Coal | CC | 100 | Fossil-Steam | RFC | Off-Peak | 2478.3 | 66 | 1 | 1 | 3410-Feedwater pump | D1-Forced - Immediate | 100-Fossil-Steam
3410 | Feedwater pump | Balance of Plant | Feedwater System | D1 | Forced - Immediate | 2023 | Coal | CC | 100 | Fossil-Steam | SERC | Summer | 899 | 290 | 1 | 1 | 3410-Feedwater pump | D1-Forced - Immediate | 100-Fossil-Steam
3410 | Feedwater pump | Balance of Plant | Feedwater System | D1 | Forced - Immediate | 2023 | Coal | CC | 100 | Fossil-Steam | TRE | Summer | 920 | 115 | 1 | 1 | 3410-Feedwater pump | D1-Forced - Immediate | 100-Fossil-Steam
3410 | Feedwater pump | Balance of Plant | Feedwater System | D1 | Forced - Immediate | 2023 | Gas | GG | 100 | Fossil-Steam | SERC | Off-Peak | 833.3333 | 250 | 1 | 1 | 3410-Feedwater pump | D1-Forced - Immediate | 100-Fossil-Steam
3410 | Feedwater pump | Balance of Plant | Feedwater System | D1 | Forced - Immediate | 2023 | Gas | GG | 100 | Fossil-Steam | WECC | Off-Peak | 745831.0166 | 107 | 1 | 1 | 3410-Feedwater pump | D1-Forced - Immediate | 100-Fossil-Steam
3410 | Feedwater pump | Balance of Plant | Feedwater System | D1 | Forced - Immediate | 2023 | Gas | GG | 100 | Fossil-Steam | WECC | Winter | 25628.6268 | 88.87 | 1 | 1 | 3410-Feedwater pump | D1-Forced - Immediate | 100-Fossil-Steam
3410 | Feedwater pump | Balance of Plant | Feedwater System | SF | Startup Failure | 2023 | Oil | OO | 100 | Fossil-Steam | NPCC | Summer | 34051.485 | 399.9 | 1 | 1 | 3410-Feedwater pump | SF-Startup Failure | 100-Fossil-Steam
3410 | Feedwater pump | Balance of Plant | Feedwater System | U1 | Forced - Immediate | 2023 | Coal | CC | 100 | Fossil-Steam | TRE | Off-Peak | 6699.8329 | 659 | 1 | 1 | 3410-Feedwater pump | U1-Forced - Immediate | 100-Fossil-Steam
3410 | Feedwater pump | Balance of Plant | Feedwater System | U1 | Forced - Immediate | 2023 | Gas | GG | 100 | Fossil-Steam | TRE | Off-Peak | 9.4663 | 568 | 1 | 1 | 3410-Feedwater pump | U1-Forced - Immediate | 100-Fossil-Steam
3410 | Feedwater pump | Balance of Plant | Feedwater System | U1 | Forced - Immediate | 2023 | Gas | GG | 100 | Fossil-Steam | TRE | Summer | 1133.1499 | 393 | 1 | 1 | 3410-Feedwater pump | U1-Forced - Immediate | 100-Fossil-Steam
3410 | Feedwater pump | Balance of Plant | Feedwater System | D1 | Forced - Immediate | 2023 | Coal | CC | 100 | Fossil-Steam | TRE | Off-Peak | 559.3499 | 297 | 1 | 1 | 3410-Feedwater pump | D1-Forced - Immediate | 100-Fossil-Steam
3410 | Feedwater pump | Balance of Plant | Feedwater System | D1 | Forced - Immediate | 2023 | Coal | CC | 100 | Fossil-Steam | TRE | Off-Peak | 4084.0332 | 322 | 1 | 1 | 3410-Feedwater pump | D1-Forced - Immediate | 100-Fossil-Steam
3410 | Feedwater pump | Balance of Plant | Feedwater System | D1 | Forced - Immediate | 2023 | Coal | CC | 100 | Fossil-Steam | SERC | Off-Peak | 20430 | 200 | 1 | 1 | 3410-Feedwater pump | D1-Forced - Immediate | 100-Fossil-Steam
3410 | Feedwater pump | Balance of Plant | Feedwater System | D1 | Forced - Immediate | 2023 | Coal | CC | 100 | Fossil-Steam | WECC | Summer | 403 | 155 | 1 | 1 | 3410-Feedwater pump | D1-Forced - Immediate | 100-Fossil-Steam
3410 | Feedwater pump | Balance of Plant | Feedwater System | D1 | Forced - Immediate | 2023 | Coal | CC | 100 | Fossil-Steam | MRO | Summer | 428.2333 | 58 | 1 | 1 | 3410-Feedwater pump | D1-Forced - Immediate | 100-Fossil-Steam
3410 | Feedwater pump | Balance of Plant | Feedwater System | D1 | Forced - Immediate | 2023 | Coal | CC | 100 | Fossil-Steam | SERC | Summer | 1842 | 307 | 1 | 1 | 3410-Feedwater pump | D1-Forced - Immediate | 100-Fossil-Steam
3410 | Feedwater pump | Balance of Plant | Feedwater System | D1 | Forced - Immediate | 2023 | Coal | CC | 100 | Fossil-Steam | MRO | Summer | 3549.2 | 57 | 1 | 1 | 3410-Feedwater pump | D1-Forced - Immediate | 100-Fossil-Steam
3410 | Feedwater pump | Balance of Plant | Feedwater System | D1 | Forced - Immediate | 2023 | Coal | CC | 100 | Fossil-Steam | RFC | Summer | 4566.6667 | 50 | 1 | 1 | 3410-Feedwater pump | D1-Forced - Immediate | 100-Fossil-Steam
3410 | Feedwater pump | Balance of Plant | Feedwater System | D1 | Forced - Immediate | 2023 | Coal | CC | 100 | Fossil-Steam | WECC | Winter | 248.4165 | 271 | 1 | 1 | 3410-Feedwater pump | D1-Forced - Immediate | 100-Fossil-Steam
3410 | Feedwater pump | Balance of Plant | Feedwater System | D1 | Forced - Immediate | 2023 | Coal | CC | 100 | Fossil-Steam | RFC | Winter | 1577 | 190 | 1 | 1 | 3410-Feedwater pump | D1-Forced - Immediate | 100-Fossil-Steam
3410 | Feedwater pump | Balance of Plant | Feedwater System | D1 | Forced - Immediate | 2023 | Coal | CC | 100 | Fossil-Steam | SERC | Winter | 1586.6666 | 112 | 1 | 1 | 3410-Feedwater pump | D1-Forced - Immediate | 100-Fossil-Steam
3410 | Feedwater pump | Balance of Plant | Feedwater System | D1 | Forced - Immediate | 2023 | Gas | GG | 100 | Fossil-Steam | SERC | Off-Peak | 562.4999 | 270 | 1 | 1 | 3410-Feedwater pump | D1-Forced - Immediate | 100-Fossil-Steam
3410 | Feedwater pump | Balance of Plant | Feedwater System | D1 | Forced - Immediate | 2023 | Gas | GG | 100 | Fossil-Steam | SERC | Summer | 675.2166 | 127 | 1 | 1 | 3410-Feedwater pump | D1-Forced - Immediate | 100-Fossil-Steam
3410 | Feedwater pump | Balance of Plant | Feedwater System | D1 | Forced - Immediate | 2023 | Gas | GG | 100 | Fossil-Steam | SERC | Summer | 990 | 200 | 1 | 1 | 3410-Feedwater pump | D1-Forced - Immediate | 100-Fossil-Steam
3410 | Feedwater pump | Balance of Plant | Feedwater System | D1 | Forced - Immediate | 2023 | Gas | GG | 100 | Fossil-Steam | RFC | Summer | 2025.3333 | 56 | 1 | 1 | 3410-Feedwater pump | D1-Forced - Immediate | 100-Fossil-Steam
3410 | Feedwater pump | Balance of Plant | Feedwater System | D1 | Forced - Immediate | 2023 | Oil | OO | 100 | Fossil-Steam | NPCC | Off-Peak | 1847.1483 | 166.66 | 1 | 1 | 3410-Feedwater pump | D1-Forced - Immediate | 100-Fossil-Steam
3410 | Feedwater pump | Balance of Plant | Feedwater System | D1 | Forced - Immediate | 2023 | Waste Heat | WH | 100 | Fossil-Steam | WECC | Off-Peak | 749.9583 | 102.5 | 1 | 1 | 3410-Feedwater pump | D1-Forced - Immediate | 100-Fossil-Steam
3410 | Feedwater pump | Balance of Plant | Feedwater System | D2 | Forced - Delayed | 2023 | Coal | CC | 100 | Fossil-Steam | SERC | Off-Peak | 2655 | 590 | 1 | 1 | 3410-Feedwater pump | D2-Forced - Delayed | 100-Fossil-Steam
3410 | Feedwater pump | Balance of Plant | Feedwater System | D2 | Forced - Delayed | 2023 | Coal | LI | 100 | Fossil-Steam | MRO | Summer | 2100.6666 | 40 | 1 | 1 | 3410-Feedwater pump | D2-Forced - Delayed | 100-Fossil-Steam
3410 | Feedwater pump | Balance of Plant | Feedwater System | D3 | Forced - Postponed | 2023 | Coal | CC | 100 | Fossil-Steam | WECC | Winter | 168 | 120 | 1 | 1 | 3410-Feedwater pump | D3-Forced - Postponed | 100-Fossil-Steam
3410 | Feedwater pump | Balance of Plant | Feedwater System | D3 | Forced - Postponed | 2023 | Coal | CC | 100 | Fossil-Steam | WECC | Winter | 360 | 120 | 1 | 1 | 3410-Feedwater pump | D3-Forced - Postponed | 100-Fossil-Steam
3410 | Feedwater pump | Balance of Plant | Feedwater System | D3 | Forced - Postponed | 2023 | Coal | CC | 100 | Fossil-Steam | WECC | Winter | 430 | 120 | 1 | 1 | 3410-Feedwater pump | D3-Forced - Postponed | 100-Fossil-Steam
3410 | Feedwater pump | Balance of Plant | Feedwater System | D3 | Forced - Postponed | 2023 | Coal | CC | 100 | Fossil-Steam | WECC | Winter | 2044 | 120 | 1 | 1 | 3410-Feedwater pump | D3-Forced - Postponed | 100-Fossil-Steam
3410 | Feedwater pump | Balance of Plant | Feedwater System | U1 | Forced - Immediate | 2023 | Coal | CC | 100 | Fossil-Steam | MRO | Winter | 2005.1665 | 567.5 | 1 | 1 | 3410-Feedwater pump | U1-Forced - Immediate | 100-Fossil-Steam
3410 | Feedwater pump | Balance of Plant | Feedwater System | D1 | Forced - Immediate | 2023 | Coal | CC | 100 | Fossil-Steam | RFC | Summer | 1424.4999 | 222 | 1 | 1 | 3410-Feedwater pump | D1-Forced - Immediate | 100-Fossil-Steam
3410 | Feedwater pump | Balance of Plant | Feedwater System | D1 | Forced - Immediate | 2023 | Coal | CC | 100 | Fossil-Steam | MRO | Winter | 3935.25 | 265 | 1 | 1 | 3410-Feedwater pump | D1-Forced - Immediate | 100-Fossil-Steam
3410 | Feedwater pump | Balance of Plant | Feedwater System | D1 | Forced - Immediate | 2023 | Coal | CC | 100 | Fossil-Steam | MRO | Winter | 82676.6666 | 85 | 1 | 1 | 3410-Feedwater pump | D1-Forced - Immediate | 100-Fossil-Steam
3410 | Feedwater pump | Balance of Plant | Feedwater System | D1 | Forced - Immediate | 2023 | Gas | GG | 100 | Fossil-Steam | RFC | Off-Peak | 627.1681 | 296.3 | 1 | 1 | 3410-Feedwater pump | D1-Forced - Immediate | 100-Fossil-Steam
3410 | Feedwater pump | Balance of Plant | Feedwater System | D1 | Forced - Immediate | 2023 | Gas | GG | 100 | Fossil-Steam | SERC | Off-Peak | 8450.0399 | 241.2 | 1 | 1 | 3410-Feedwater pump | D1-Forced - Immediate | 100-Fossil-Steam
3410 | Feedwater pump | Balance of Plant | Feedwater System | D1 | Forced - Immediate | 2023 | Gas | GG | 100 | Fossil-Steam | RFC | Summer | 11087.9164 | 445 | 1 | 1 | 3410-Feedwater pump | D1-Forced - Immediate | 100-Fossil-Steam
3410 | Feedwater pump | Balance of Plant | Feedwater System | D2 | Forced - Delayed | 2023 | Coal | CC | 100 | Fossil-Steam | WECC | Summer | 1579.9999 | 150 | 1 | 1 | 3410-Feedwater pump | D2-Forced - Delayed | 100-Fossil-Steam
3410 | Feedwater pump | Balance of Plant | Feedwater System | D3 | Forced - Postponed | 2023 | Coal | CC | 100 | Fossil-Steam | WECC | Winter | 162 | 120 | 1 | 1 | 3410-Feedwater pump | D3-Forced - Postponed | 100-Fossil-Steam
3410 | Feedwater pump | Balance of Plant | Feedwater System | U1 | Forced - Immediate | 2023 | Coal | CC | 100 | Fossil-Steam | WECC | Winter | 3760.1498 | 471 | 1 | 1 | 3410-Feedwater pump | U1-Forced - Immediate | 100-Fossil-Steam
3410 | Feedwater pump | Balance of Plant | Feedwater System | U1 | Forced - Immediate | 2023 | Coal | CC | 100 | Fossil-Steam | RFC | Winter | 5439.9996 | 600 | 1 | 1 | 3410-Feedwater pump | U1-Forced - Immediate | 100-Fossil-Steam
3410 | Feedwater pump | Balance of Plant | Feedwater System | D1 | Forced - Immediate | 2023 | Coal | CC | 100 | Fossil-Steam | RFC | Off-Peak | 5619.9166 | 85 | 1 | 1 | 3410-Feedwater pump | D1-Forced - Immediate | 100-Fossil-Steam
3410 | Feedwater pump | Balance of Plant | Feedwater System | D1 | Forced - Immediate | 2023 | Coal | CC | 100 | Fossil-Steam | WECC | Summer | 5716.4666 | 76 | 1 | 1 | 3410-Feedwater pump | D1-Forced - Immediate | 100-Fossil-Steam
3410 | Feedwater pump | Balance of Plant | Feedwater System | D1 | Forced - Immediate | 2023 | Coal | CC | 100 | Fossil-Steam | TRE | Summer | 6758.9758 | 452.61 | 1 | 1 | 3410-Feedwater pump | D1-Forced - Immediate | 100-Fossil-Steam
3410 | Feedwater pump | Balance of Plant | Feedwater System | D1 | Forced - Immediate | 2023 | Coal | CC | 100 | Fossil-Steam | MRO | Summer | 8362.8 | 36 | 1 | 1 | 3410-Feedwater pump | D1-Forced - Immediate | 100-Fossil-Steam
3410 | Feedwater pump | Balance of Plant | Feedwater System | D1 | Forced - Immediate | 2023 | Coal | CC | 100 | Fossil-Steam | WECC | Winter | 698.1332 | 224 | 1 | 1 | 3410-Feedwater pump | D1-Forced - Immediate | 100-Fossil-Steam
3410 | Feedwater pump | Balance of Plant | Feedwater System | D1 | Forced - Immediate | 2023 | Gas | GG | 100 | Fossil-Steam | WECC | Off-Peak | 2262.4766 | 95.8 | 1 | 1 | 3410-Feedwater pump | D1-Forced - Immediate | 100-Fossil-Steam
3410 | Feedwater pump | Balance of Plant | Feedwater System | D1 | Forced - Immediate | 2023 | Gas | GG | 100 | Fossil-Steam | WECC | Summer | 444.6 | 114 | 1 | 1 | 3410-Feedwater pump | D1-Forced - Immediate | 100-Fossil-Steam
3410 | Feedwater pump | Balance of Plant | Feedwater System | D1 | Forced - Immediate | 2023 | Waste Heat | WH | 100 | Fossil-Steam | SERC | Off-Peak | 28 | 28 | 1 | 1 | 3410-Feedwater pump | D1-Forced - Immediate | 100-Fossil-Steam
3410 | Feedwater pump | Balance of Plant | Feedwater System | D2 | Forced - Delayed | 2023 | Coal | LI | 100 | Fossil-Steam | MRO | Summer | 11.5 | 23 | 1 | 1 | 3410-Feedwater pump | D2-Forced - Delayed | 100-Fossil-Steam
3410 | Feedwater pump | Balance of Plant | Feedwater System | D3 | Forced - Postponed | 2023 | Coal | CC | 100 | Fossil-Steam | WECC | Winter | 94 | 120 | 1 | 1 | 3410-Feedwater pump | D3-Forced - Postponed | 100-Fossil-Steam
3410 | Feedwater pump | Balance of Plant | Feedwater System | U1 | Forced - Immediate | 2023 | Coal | CC | 100 | Fossil-Steam | SERC | Winter | 322 | 280 | 1 | 1 | 3410-Feedwater pump | U1-Forced - Immediate | 100-Fossil-Steam
3410 | Feedwater pump | Balance of Plant | Feedwater System | U1 | Forced - Immediate | 2023 | Coal | CC | 100 | Fossil-Steam | RFC | Winter | 15600 | 600 | 1 | 1 | 3410-Feedwater pump | U1-Forced - Immediate | 100-Fossil-Steam
3410 | Feedwater pump | Balance of Plant | Feedwater System | U1 | Forced - Immediate | 2023 | Gas | GG | 100 | Fossil-Steam | WECC | Off-Peak | 1377.9221 | 326.78 | 1 | 1 | 3410-Feedwater pump | U1-Forced - Immediate | 100-Fossil-Steam
3410 | Feedwater pump | Balance of Plant | Feedwater System | U1 | Forced - Immediate | 2023 | Other | BM | 100 | Fossil-Steam | WECC | Winter | 565.4273 | 63.77 | 1 | 1 | 3410-Feedwater pump | U1-Forced - Immediate | 100-Fossil-Steam
3410 | Feedwater pump | Balance of Plant | Feedwater System | D1 | Forced - Immediate | 2023 | Coal | CC | 100 | Fossil-Steam | TRE | Summer | 350.9332 | 224 | 1 | 1 | 3410-Feedwater pump | D1-Forced - Immediate | 100-Fossil-Steam
3410 | Feedwater pump | Balance of Plant | Feedwater System | D1 | Forced - Immediate | 2023 | Coal | CC | 100 | Fossil-Steam | SERC | Winter | 3956.4499 | 159 | 1 | 1 | 3410-Feedwater pump | D1-Forced - Immediate | 100-Fossil-Steam
3410 | Feedwater pump | Balance of Plant | Feedwater System | D1 | Forced - Immediate | 2023 | Coal | CC | 100 | Fossil-Steam | RFC | Winter | 10200.8416 | 145.9 | 1 | 1 | 3410-Feedwater pump | D1-Forced - Immediate | 100-Fossil-Steam
3410 | Feedwater pump | Balance of Plant | Feedwater System | D1 | Forced - Immediate | 2023 | Coal | LI | 100 | Fossil-Steam | MRO | Off-Peak | 22.1667 | 14 | 1 | 1 | 3410-Feedwater pump | D1-Forced - Immediate | 100-Fossil-Steam
3410 | Feedwater pump | Balance of Plant | Feedwater System | D1 | Forced - Immediate | 2023 | Gas | GG | 100 | Fossil-Steam | SERC | Off-Peak | 21330 | 270 | 1 | 1 | 3410-Feedwater pump | D1-Forced - Immediate | 100-Fossil-Steam
3410 | Feedwater pump | Balance of Plant | Feedwater System | D1 | Forced - Immediate | 2023 | Gas | GG | 100 | Fossil-Steam | NPCC | Summer | 5988.6666 | 260 | 1 | 1 | 3410-Feedwater pump | D1-Forced - Immediate | 100-Fossil-Steam
3410 | Feedwater pump | Balance of Plant | Feedwater System | D1 | Forced - Immediate | 2023 | Oil | OO | 100 | Fossil-Steam | NPCC | Winter | 421.9166 | 305 | 1 | 1 | 3410-Feedwater pump | D1-Forced - Immediate | 100-Fossil-Steam
3410 | Feedwater pump | Balance of Plant | Feedwater System | U2 | Forced - Delayed | 2023 | Coal | CC | 100 | Fossil-Steam | MRO | Off-Peak | 1194.2666 | 104 | 1 | 1 | 3410-Feedwater pump | U2-Forced - Delayed | 100-Fossil-Steam
3410 | Feedwater pump | Balance of Plant | Feedwater System | D1 | Forced - Immediate | 2023 | Coal | CC | 100 | Fossil-Steam | SERC | Off-Peak | 147.25 | 155 | 1 | 1 | 3410-Feedwater pump | D1-Forced - Immediate | 100-Fossil-Steam
3410 | Feedwater pump | Balance of Plant | Feedwater System | D1 | Forced - Immediate | 2023 | Coal | CC | 100 | Fossil-Steam | RFC | Off-Peak | 5098.3332 | 460 | 1 | 1 | 3410-Feedwater pump | D1-Forced - Immediate | 100-Fossil-Steam
3410 | Feedwater pump | Balance of Plant | Feedwater System | D1 | Forced - Immediate | 2023 | Coal | CC | 100 | Fossil-Steam | SERC | Off-Peak | 28980 | 240 | 1 | 1 | 3410-Feedwater pump | D1-Forced - Immediate | 100-Fossil-Steam
3410 | Feedwater pump | Balance of Plant | Feedwater System | D1 | Forced - Immediate | 2023 | Coal | CC | 100 | Fossil-Steam | TRE | Summer | 423.4 | 146 | 1 | 1 | 3410-Feedwater pump | D1-Forced - Immediate | 100-Fossil-Steam
3410 | Feedwater pump | Balance of Plant | Feedwater System | D1 | Forced - Immediate | 2023 | Coal | CC | 100 | Fossil-Steam | MRO | Winter | 8765.3332 | 304 | 1 | 1 | 3410-Feedwater pump | D1-Forced - Immediate | 100-Fossil-Steam
3410 | Feedwater pump | Balance of Plant | Feedwater System | D1 | Forced - Immediate | 2023 | Coal | LI | 100 | Fossil-Steam | MRO | Summer | 0.5 | 15 | 1 | 1 | 3410-Feedwater pump | D1-Forced - Immediate | 100-Fossil-Steam
3410 | Feedwater pump | Balance of Plant | Feedwater System | D1 | Forced - Immediate | 2023 | Coal | LI | 100 | Fossil-Steam | MRO | Summer | 6.9333 | 26 | 1 | 1 | 3410-Feedwater pump | D1-Forced - Immediate | 100-Fossil-Steam
3410 | Feedwater pump | Balance of Plant | Feedwater System | D1 | Forced - Immediate | 2023 | Waste Heat | WH | 100 | Fossil-Steam | WECC | Off-Peak | 0 | 0 | 1 | 1 | 3410-Feedwater pump | D1-Forced - Immediate | 100-Fossil-Steam
3410 | Feedwater pump | Balance of Plant | Feedwater System | U1 | Forced - Immediate | 2023 | Coal | CC | 100 | Fossil-Steam | WECC | Summer | 430.6665 | 380 | 1 | 1 | 3410-Feedwater pump | U1-Forced - Immediate | 100-Fossil-Steam
3410 | Feedwater pump | Balance of Plant | Feedwater System | U1 | Forced - Immediate | 2023 | Coal | CC | 100 | Fossil-Steam | RFC | Summer | 3209.2663 | 529 | 1 | 1 | 3410-Feedwater pump | U1-Forced - Immediate | 100-Fossil-Steam
3410 | Feedwater pump | Balance of Plant | Feedwater System | U1 | Forced - Immediate | 2023 | Coal | CC | 100 | Fossil-Steam | MRO | Winter | 662.083 | 567.5 | 1 | 1 | 3410-Feedwater pump | U1-Forced - Immediate | 100-Fossil-Steam
3410 | Feedwater pump | Balance of Plant | Feedwater System | D1 | Forced - Immediate | 2023 | Coal | CC | 100 | Fossil-Steam | RFC | Off-Peak | 649 | 11 | 1 | 1 | 3410-Feedwater pump | D1-Forced - Immediate | 100-Fossil-Steam
3410 | Feedwater pump | Balance of Plant | Feedwater System | D1 | Forced - Immediate | 2023 | Coal | CC | 100 | Fossil-Steam | RFC | Off-Peak | 1065 | 60 | 1 | 1 | 3410-Feedwater pump | D1-Forced - Immediate | 100-Fossil-Steam
3410 | Feedwater pump | Balance of Plant | Feedwater System | D1 | Forced - Immediate | 2023 | Coal | CC | 100 | Fossil-Steam | TRE | Off-Peak | 2435.6166 | 317 | 1 | 1 | 3410-Feedwater pump | D1-Forced - Immediate | 100-Fossil-Steam
3410 | Feedwater pump | Balance of Plant | Feedwater System | D1 | Forced - Immediate | 2023 | Coal | CC | 100 | Fossil-Steam | RFC | Summer | 4171.9999 | 240 | 1 | 1 | 3410-Feedwater pump | D1-Forced - Immediate | 100-Fossil-Steam
3410 | Feedwater pump | Balance of Plant | Feedwater System | D1 | Forced - Immediate | 2023 | Coal | LI | 100 | Fossil-Steam | MRO | Off-Peak | 392.9167 | 41 | 1 | 1 | 3410-Feedwater pump | D1-Forced - Immediate | 100-Fossil-Steam
3410 | Feedwater pump | Balance of Plant | Feedwater System | D1 | Forced - Immediate | 2023 | Coal | LI | 100 | Fossil-Steam | MRO | Summer | 0.26666 | 16 | 1 | 1 | 3410-Feedwater pump | D1-Forced - Immediate | 100-Fossil-Steam
3410 | Feedwater pump | Balance of Plant | Feedwater System | D1 | Forced - Immediate | 2023 | Gas | GG | 100 | Fossil-Steam | SERC | Off-Peak | 2983.5 | 270 | 1 | 1 | 3410-Feedwater pump | D1-Forced - Immediate | 100-Fossil-Steam
3410 | Feedwater pump | Balance of Plant | Feedwater System | D1 | Forced - Immediate | 2023 | Waste Heat | WH | 100 | Fossil-Steam | WECC | Summer | 1929.0249 | 109.5 | 1 | 1 | 3410-Feedwater pump | D1-Forced - Immediate | 100-Fossil-Steam
3410 | Feedwater pump | Balance of Plant | Feedwater System | U1 | Forced - Immediate | 2023 | Gas | GG | 100 | Fossil-Steam | RFC | Off-Peak | 345.0999 | 174 | 1 | 1 | 3410-Feedwater pump | U1-Forced - Immediate | 100-Fossil-Steam
3410 | Feedwater pump | Balance of Plant | Feedwater System | U1 | Forced - Immediate | 2023 | Gas | GG | 100 | Fossil-Steam | TRE | Winter | 13962.4665 | 292 | 1 | 1 | 3410-Feedwater pump | U1-Forced - Immediate | 100-Fossil-Steam
3410 | Feedwater pump | Balance of Plant | Feedwater System | U2 | Forced - Delayed | 2023 | Coal | CC | 100 | Fossil-Steam | WECC | Summer | 24915.3331 | 380 | 1 | 1 | 3410-Feedwater pump | U2-Forced - Delayed | 100-Fossil-Steam
3410 | Feedwater pump | Balance of Plant | Feedwater System | U2 | Forced - Delayed | 2023 | Coal | LI | 100 | Fossil-Steam | MRO | Off-Peak | 15614.083 | 455 | 1 | 1 | 3410-Feedwater pump | U2-Forced - Delayed | 100-Fossil-Steam
3410 | Feedwater pump | Balance of Plant | Feedwater System | D1 | Forced - Immediate | 2023 | Coal | CC | 100 | Fossil-Steam | RFC | Off-Peak | 591 | 20 | 1 | 1 | 3410-Feedwater pump | D1-Forced - Immediate | 100-Fossil-Steam
3410 | Feedwater pump | Balance of Plant | Feedwater System | D1 | Forced - Immediate | 2023 | Coal | CC | 100 | Fossil-Steam | TRE | Summer | 35.4166 | 25 | 1 | 1 | 3410-Feedwater pump | D1-Forced - Immediate | 100-Fossil-Steam
3410 | Feedwater pump | Balance of Plant | Feedwater System | D1 | Forced - Immediate | 2023 | Coal | CC | 100 | Fossil-Steam | TRE | Summer | 490.2333 | 14 | 1 | 1 | 3410-Feedwater pump | D1-Forced - Immediate | 100-Fossil-Steam
3410 | Feedwater pump | Balance of Plant | Feedwater System | D1 | Forced - Immediate | 2023 | Coal | CC | 100 | Fossil-Steam | WECC | Summer | 759.5 | 155 | 1 | 1 | 3410-Feedwater pump | D1-Forced - Immediate | 100-Fossil-Steam
3410 | Feedwater pump | Balance of Plant | Feedwater System | D1 | Forced - Immediate | 2023 | Coal | CC | 100 | Fossil-Steam | RFC | Summer | 7606.5 | 66 | 1 | 1 | 3410-Feedwater pump | D1-Forced - Immediate | 100-Fossil-Steam
3410 | Feedwater pump | Balance of Plant | Feedwater System | D1 | Forced - Immediate | 2023 | Coal | CC | 100 | Fossil-Steam | RFC | Summer | 26911.3 | 326 | 1 | 1 | 3410-Feedwater pump | D1-Forced - Immediate | 100-Fossil-Steam
3410 | Feedwater pump | Balance of Plant | Feedwater System | D1 | Forced - Immediate | 2023 | Gas | GG | 100 | Fossil-Steam | NPCC | Summer | 50.9666 | 278 | 1 | 1 | 3410-Feedwater pump | D1-Forced - Immediate | 100-Fossil-Steam
3410 | Feedwater pump | Balance of Plant | Feedwater System | D1 | Forced - Immediate | 2023 | Gas | GG | 100 | Fossil-Steam | SERC | Winter | 8221.5 | 174 | 1 | 1 | 3410-Feedwater pump | D1-Forced - Immediate | 100-Fossil-Steam
3410 | Feedwater pump | Balance of Plant | Feedwater System | D1 | Forced - Immediate | 2023 | Oil | OO | 100 | Fossil-Steam | NPCC | Off-Peak | 13.8883 | 166.66 | 1 | 1 | 3410-Feedwater pump | D1-Forced - Immediate | 100-Fossil-Steam
3410 | Feedwater pump | Balance of Plant | Feedwater System | D2 | Forced - Delayed | 2023 | Coal | LI | 100 | Fossil-Steam | MRO | Summer | 13.2 | 33 | 1 | 1 | 3410-Feedwater pump | D2-Forced - Delayed | 100-Fossil-Steam
3410 | Feedwater pump | Balance of Plant | Feedwater System | D3 | Forced - Postponed | 2023 | Coal | CC | 100 | Fossil-Steam | WECC | Winter | 522 | 120 | 1 | 1 | 3410-Feedwater pump | D3-Forced - Postponed | 100-Fossil-Steam
3410 | Feedwater pump | Balance of Plant | Feedwater System | D3 | Forced - Postponed | 2023 | Coal | CC | 100 | Fossil-Steam | WECC | Winter | 526 | 120 | 1 | 1 | 3410-Feedwater pump | D3-Forced - Postponed | 100-Fossil-Steam
3410 | Feedwater pump | Balance of Plant | Feedwater System | D3 | Forced - Postponed | 2023 | Coal | CC | 100 | Fossil-Steam | WECC | Winter | 2232 | 120 | 1 | 1 | 3410-Feedwater pump | D3-Forced - Postponed | 100-Fossil-Steam
3410 | Feedwater pump | Balance of Plant | Feedwater System | U1 | Forced - Immediate | 2023 | Coal | CC | 100 | Fossil-Steam | TRE | Summer | 2394.3664 | 659 | 1 | 1 | 3410-Feedwater pump | U1-Forced - Immediate | 100-Fossil-Steam
3410 | Feedwater pump | Balance of Plant | Feedwater System | U1 | Forced - Immediate | 2023 | Coal | CC | 100 | Fossil-Steam | RFC | Winter | 31800 | 600 | 1 | 1 | 3410-Feedwater pump | U1-Forced - Immediate | 100-Fossil-Steam
3410 | Feedwater pump | Balance of Plant | Feedwater System | U1 | Forced - Immediate | 2023 | Coal | CC | 100 | Fossil-Steam | RFC | Winter | 99540 | 600 | 1 | 1 | 3410-Feedwater pump | U1-Forced - Immediate | 100-Fossil-Steam
3410 | Feedwater pump | Balance of Plant | Feedwater System | D1 | Forced - Immediate | 2023 | Coal | CC | 100 | Fossil-Steam | SERC | Off-Peak | 63.9717 | 13.1 | 1 | 1 | 3410-Feedwater pump | D1-Forced - Immediate | 100-Fossil-Steam
3410 | Feedwater pump | Balance of Plant | Feedwater System | D1 | Forced - Immediate | 2023 | Coal | CC | 100 | Fossil-Steam | RFC | Off-Peak | 109 | 30 | 1 | 1 | 3410-Feedwater pump | D1-Forced - Immediate | 100-Fossil-Steam
3410 | Feedwater pump | Balance of Plant | Feedwater System | D1 | Forced - Immediate | 2023 | Coal | CC | 100 | Fossil-Steam | RFC | Off-Peak | 658 | 60 | 1 | 1 | 3410-Feedwater pump | D1-Forced - Immediate | 100-Fossil-Steam
3410 | Feedwater pump | Balance of Plant | Feedwater System | D1 | Forced - Immediate | 2023 | Coal | CC | 100 | Fossil-Steam | MRO | Off-Peak | 3148.1333 | 56 | 1 | 1 | 3410-Feedwater pump | D1-Forced - Immediate | 100-Fossil-Steam
3410 | Feedwater pump | Balance of Plant | Feedwater System | D1 | Forced - Immediate | 2023 | Coal | CC | 100 | Fossil-Steam | RFC | Off-Peak | 8533.3333 | 50 | 1 | 1 | 3410-Feedwater pump | D1-Forced - Immediate | 100-Fossil-Steam
3410 | Feedwater pump | Balance of Plant | Feedwater System | D1 | Forced - Immediate | 2023 | Coal | CC | 100 | Fossil-Steam | RFC | Summer | 56160.3 | 329 | 1 | 1 | 3410-Feedwater pump | D1-Forced - Immediate | 100-Fossil-Steam
3410 | Feedwater pump | Balance of Plant | Feedwater System | D1 | Forced - Immediate | 2023 | Coal | CC | 100 | Fossil-Steam | RFC | Summer | 186048.2 | 326 | 1 | 1 | 3410-Feedwater pump | D1-Forced - Immediate | 100-Fossil-Steam
3410 | Feedwater pump | Balance of Plant | Feedwater System | D1 | Forced - Immediate | 2023 | Coal | CC | 100 | Fossil-Steam | RFC | Winter | 37073.9999 | 360 | 1 | 1 | 3410-Feedwater pump | D1-Forced - Immediate | 100-Fossil-Steam
3410 | Feedwater pump | Balance of Plant | Feedwater System | D1 | Forced - Immediate | 2023 | Gas | GG | 100 | Fossil-Steam | NPCC | Off-Peak | 7085.76 | 48.8 | 1 | 1 | 3410-Feedwater pump | D1-Forced - Immediate | 100-Fossil-Steam
3410 | Feedwater pump | Balance of Plant | Feedwater System | D1 | Forced - Immediate | 2023 | Gas | GG | 100 | Fossil-Steam | MRO | Summer | 24.5666 | 67 | 1 | 1 | 3410-Feedwater pump | D1-Forced - Immediate | 100-Fossil-Steam
3410 | Feedwater pump | Balance of Plant | Feedwater System | D1 | Forced - Immediate | 2023 | Waste Heat | WH | 100 | Fossil-Steam | WECC | Summer | 4905.6 | 109.5 | 1 | 1 | 3410-Feedwater pump | D1-Forced - Immediate | 100-Fossil-Steam
3410 | Feedwater pump | Balance of Plant | Feedwater System | D2 | Forced - Delayed | 2023 | Coal | CC | 100 | Fossil-Steam | WECC | Off-Peak | 6630 | 221 | 1 | 1 | 3410-Feedwater pump | D2-Forced - Delayed | 100-Fossil-Steam
3410 | Feedwater pump | Balance of Plant | Feedwater System | U1 | Forced - Immediate | 2023 | Coal | CC | 100 | Fossil-Steam | WECC | Summer | 658.6665 | 380 | 1 | 1 | 3410-Feedwater pump | U1-Forced - Immediate | 100-Fossil-Steam
3410 | Feedwater pump | Balance of Plant | Feedwater System | U1 | Forced - Immediate | 2023 | Coal | CC | 100 | Fossil-Steam | SERC | Winter | 2814.75 | 417 | 1 | 1 | 3410-Feedwater pump | U1-Forced - Immediate | 100-Fossil-Steam
3410 | Feedwater pump | Balance of Plant | Feedwater System | U1 | Forced - Immediate | 2023 | Other | BM | 100 | Fossil-Steam | WECC | Winter | 1169.1166 | 63.77 | 1 | 1 | 3410-Feedwater pump | U1-Forced - Immediate | 100-Fossil-Steam
3410 | Feedwater pump | Balance of Plant | Feedwater System | D1 | Forced - Immediate | 2023 | Coal | CC | 100 | Fossil-Steam | MRO | Off-Peak | 156.75 | 285 | 1 | 1 | 3410-Feedwater pump | D1-Forced - Immediate | 100-Fossil-Steam
3410 | Feedwater pump | Balance of Plant | Feedwater System | D1 | Forced - Immediate | 2023 | Coal | CC | 100 | Fossil-Steam | TRE | Off-Peak | 594.1666 | 31 | 1 | 1 | 3410-Feedwater pump | D1-Forced - Immediate | 100-Fossil-Steam
3410 | Feedwater pump | Balance of Plant | Feedwater System | D1 | Forced - Immediate | 2023 | Coal | CC | 100 | Fossil-Steam | RFC | Off-Peak | 763.5833 | 55 | 1 | 1 | 3410-Feedwater pump | D1-Forced - Immediate | 100-Fossil-Steam
3410 | Feedwater pump | Balance of Plant | Feedwater System | D1 | Forced - Immediate | 2023 | Coal | CC | 100 | Fossil-Steam | MRO | Off-Peak | 1880.6666 | 52 | 1 | 1 | 3410-Feedwater pump | D1-Forced - Immediate | 100-Fossil-Steam
3410 | Feedwater pump | Balance of Plant | Feedwater System | D1 | Forced - Immediate | 2023 | Coal | CC | 100 | Fossil-Steam | MRO | Off-Peak | 5587.4999 | 225 | 1 | 1 | 3410-Feedwater pump | D1-Forced - Immediate | 100-Fossil-Steam
3410 | Feedwater pump | Balance of Plant | Feedwater System | D1 | Forced - Immediate | 2023 | Coal | CC | 100 | Fossil-Steam | WECC | Summer | 0 | 0 | 1 | 1 | 3410-Feedwater pump | D1-Forced - Immediate | 100-Fossil-Steam
3410 | Feedwater pump | Balance of Plant | Feedwater System | D1 | Forced - Immediate | 2023 | Coal | CC | 100 | Fossil-Steam | SERC | Summer | 1623.45 | 137 | 1 | 1 | 3410-Feedwater pump | D1-Forced - Immediate | 100-Fossil-Steam
3410 | Feedwater pump | Balance of Plant | Feedwater System | D1 | Forced - Immediate | 2023 | Coal | CC | 100 | Fossil-Steam | SERC | Summer | 1643.95 | 147 | 1 | 1 | 3410-Feedwater pump | D1-Forced - Immediate | 100-Fossil-Steam
3410 | Feedwater pump | Balance of Plant | Feedwater System | D1 | Forced - Immediate | 2023 | Coal | CC | 100 | Fossil-Steam | TRE | Summer | 7666.5333 | 104 | 1 | 1 | 3410-Feedwater pump | D1-Forced - Immediate | 100-Fossil-Steam
3410 | Feedwater pump | Balance of Plant | Feedwater System | D1 | Forced - Immediate | 2023 | Coal | CC | 100 | Fossil-Steam | SERC | Summer | 9190.4999 | 247.5 | 1 | 1 | 3410-Feedwater pump | D1-Forced - Immediate | 100-Fossil-Steam
3410 | Feedwater pump | Balance of Plant | Feedwater System | D1 | Forced - Immediate | 2023 | Coal | CC | 100 | Fossil-Steam | RFC | Winter | 134.7966 | 74.2 | 1 | 1 | 3410-Feedwater pump | D1-Forced - Immediate | 100-Fossil-Steam
3410 | Feedwater pump | Balance of Plant | Feedwater System | D1 | Forced - Immediate | 2023 | Coal | LI | 100 | Fossil-Steam | MRO | Summer | 0.75 | 15 | 1 | 1 | 3410-Feedwater pump | D1-Forced - Immediate | 100-Fossil-Steam
3410 | Feedwater pump | Balance of Plant | Feedwater System | D1 | Forced - Immediate | 2023 | Coal | LI | 100 | Fossil-Steam | MRO | Summer | 0.85 | 17 | 1 | 1 | 3410-Feedwater pump | D1-Forced - Immediate | 100-Fossil-Steam
3410 | Feedwater pump | Balance of Plant | Feedwater System | D1 | Forced - Immediate | 2023 | Gas | GG | 100 | Fossil-Steam | TRE | Winter | 6068 | 74 | 1 | 1 | 3410-Feedwater pump | D1-Forced - Immediate | 100-Fossil-Steam
3410 | Feedwater pump | Balance of Plant | Feedwater System | D1 | Forced - Immediate | 2023 | Gas | GG | 100 | Fossil-Steam | NPCC | Winter | 6839.75 | 15 | 1 | 1 | 3410-Feedwater pump | D1-Forced - Immediate | 100-Fossil-Steam
3410 | Feedwater pump | Balance of Plant | Feedwater System | D1 | Forced - Immediate | 2023 | Gas | GG | 100 | Fossil-Steam | MRO | Winter | 30025.5 | 45 | 1 | 1 | 3410-Feedwater pump | D1-Forced - Immediate | 100-Fossil-Steam
3410 | Feedwater pump | Balance of Plant | Feedwater System | D2 | Forced - Delayed | 2023 | Coal | CC | 100 | Fossil-Steam | RFC | Summer | 83.1 | 6 | 1 | 1 | 3410-Feedwater pump | D2-Forced - Delayed | 100-Fossil-Steam
3410 | Feedwater pump | Balance of Plant | Feedwater System | D3 | Forced - Postponed | 2023 | Coal | CC | 100 | Fossil-Steam | WECC | Winter | 136 | 120 | 1 | 1 | 3410-Feedwater pump | D3-Forced - Postponed | 100-Fossil-Steam
3410 | Feedwater pump | Balance of Plant | Feedwater System | D3 | Forced - Postponed | 2023 | Coal | CC | 100 | Fossil-Steam | WECC | Winter | 942 | 120 | 1 | 1 | 3410-Feedwater pump | D3-Forced - Postponed | 100-Fossil-Steam
3410 | Feedwater pump | Balance of Plant | Feedwater System | D1 | Forced - Immediate | 2023 | Coal | CC | 100 | Fossil-Steam | MRO | Off-Peak | 349.6 | 69 | 1 | 1 | 3410-Feedwater pump | D1-Forced - Immediate | 100-Fossil-Steam
3410 | Feedwater pump | Balance of Plant | Feedwater System | D1 | Forced - Immediate | 2023 | Coal | CC | 100 | Fossil-Steam | RFC | Off-Peak | 5856.6665 | 350 | 1 | 1 | 3410-Feedwater pump | D1-Forced - Immediate | 100-Fossil-Steam
3410 | Feedwater pump | Balance of Plant | Feedwater System | D1 | Forced - Immediate | 2023 | Coal | CC | 100 | Fossil-Steam | MRO | Summer | 433.0666 | 64 | 1 | 1 | 3410-Feedwater pump | D1-Forced - Immediate | 100-Fossil-Steam
3410 | Feedwater pump | Balance of Plant | Feedwater System | D1 | Forced - Immediate | 2023 | Coal | CC | 100 | Fossil-Steam | WECC | Summer | 16504.9166 | 155 | 1 | 1 | 3410-Feedwater pump | D1-Forced - Immediate | 100-Fossil-Steam
3410 | Feedwater pump | Balance of Plant | Feedwater System | D1 | Forced - Immediate | 2023 | Coal | CC | 100 | Fossil-Steam | RFC | Summer | 21662.2666 | 74 | 1 | 1 | 3410-Feedwater pump | D1-Forced - Immediate | 100-Fossil-Steam
3410 | Feedwater pump | Balance of Plant | Feedwater System | D1 | Forced - Immediate | 2023 | Coal | CC | 100 | Fossil-Steam | RFC | Winter | 1430.8 | 292 | 1 | 1 | 3410-Feedwater pump | D1-Forced - Immediate | 100-Fossil-Steam
3410 | Feedwater pump | Balance of Plant | Feedwater System | D1 | Forced - Immediate | 2023 | Coal | CC | 100 | Fossil-Steam | SERC | Winter | 9676.5332 | 131 | 1 | 1 | 3410-Feedwater pump | D1-Forced - Immediate | 100-Fossil-Steam
3410 | Feedwater pump | Balance of Plant | Feedwater System | D1 | Forced - Immediate | 2023 | Gas | GG | 100 | Fossil-Steam | RFC | Off-Peak | 16196.4999 | 435 | 1 | 1 | 3410-Feedwater pump | D1-Forced - Immediate | 100-Fossil-Steam
3410 | Feedwater pump | Balance of Plant | Feedwater System | D1 | Forced - Immediate | 2023 | Gas | GG | 100 | Fossil-Steam | SERC | Off-Peak | 17381.25 | 25 | 1 | 1 | 3410-Feedwater pump | D1-Forced - Immediate | 100-Fossil-Steam
3410 | Feedwater pump | Balance of Plant | Feedwater System | D1 | Forced - Immediate | 2023 | Gas | GG | 100 | Fossil-Steam | MRO | Summer | 390 | 300 | 1 | 1 | 3410-Feedwater pump | D1-Forced - Immediate | 100-Fossil-Steam
3410 | Feedwater pump | Balance of Plant | Feedwater System | D1 | Forced - Immediate | 2023 | Gas | GG | 100 | Fossil-Steam | RFC | Summer | 5586 | 63 | 1 | 1 | 3410-Feedwater pump | D1-Forced - Immediate | 100-Fossil-Steam
3410 | Feedwater pump | Balance of Plant | Feedwater System | D3 | Forced - Postponed | 2023 | Coal | CC | 100 | Fossil-Steam | WECC | Winter | 1369.9999 | 120 | 1 | 1 | 3410-Feedwater pump | D3-Forced - Postponed | 100-Fossil-Steam
3410 | Feedwater pump | Balance of Plant | Feedwater System | U1 | Forced - Immediate | 2023 | Coal | CC | 100 | Fossil-Steam | RFC | Off-Peak | 288251.9995 | 810 | 1 | 1 | 3410-Feedwater pump | U1-Forced - Immediate | 100-Fossil-Steam
3410 | Feedwater pump | Balance of Plant | Feedwater System | U1 | Forced - Immediate | 2023 | Gas | GG | 100 | Fossil-Steam | SERC | Summer | 6428.4998 | 258 | 1 | 1 | 3410-Feedwater pump | U1-Forced - Immediate | 100-Fossil-Steam
3410 | Feedwater pump | Balance of Plant | Feedwater System | U3 | Forced - Postponed | 2023 | Coal | LI | 100 | Fossil-Steam | MRO | Summer | 17320.333 | 455 | 1 | 1 | 3410-Feedwater pump | U3-Forced - Postponed | 100-Fossil-Steam
3410 | Feedwater pump | Balance of Plant | Feedwater System | D1 | Forced - Immediate | 2023 | Coal | CC | 100 | Fossil-Steam | TRE | Off-Peak | 397.2665 | 404 | 1 | 1 | 3410-Feedwater pump | D1-Forced - Immediate | 100-Fossil-Steam
3410 | Feedwater pump | Balance of Plant | Feedwater System | D1 | Forced - Immediate | 2023 | Coal | CC | 100 | Fossil-Steam | TRE | Off-Peak | 1452.7 | 73 | 1 | 1 | 3410-Feedwater pump | D1-Forced - Immediate | 100-Fossil-Steam
3410 | Feedwater pump | Balance of Plant | Feedwater System | D1 | Forced - Immediate | 2023 | Gas | GG | 100 | Fossil-Steam | SERC | Off-Peak | 337.5 | 270 | 1 | 1 | 3410-Feedwater pump | D1-Forced - Immediate | 100-Fossil-Steam
3410 | Feedwater pump | Balance of Plant | Feedwater System | D1 | Forced - Immediate | 2023 | Gas | GG | 100 | Fossil-Steam | TRE | Off-Peak | 1178 | 31 | 1 | 1 | 3410-Feedwater pump | D1-Forced - Immediate | 100-Fossil-Steam
3410 | Feedwater pump | Balance of Plant | Feedwater System | D1 | Forced - Immediate | 2023 | Gas | GG | 100 | Fossil-Steam | RFC | Off-Peak | 61485 | 100 | 1 | 1 | 3410-Feedwater pump | D1-Forced - Immediate | 100-Fossil-Steam
3410 | Feedwater pump | Balance of Plant | Feedwater System | D1 | Forced - Immediate | 2023 | Gas | GG | 100 | Fossil-Steam | TRE | Summer | 47.25 | 45 | 1 | 2 | 3410-Feedwater pump | D1-Forced - Immediate | 100-Fossil-Steam
3410 | Feedwater pump | Balance of Plant | Feedwater System | D1 | Forced - Immediate | 2023 | Gas | GG | 100 | Fossil-Steam | SERC | Summer | 76.2083 | 77.5 | 1 | 1 | 3410-Feedwater pump | D1-Forced - Immediate | 100-Fossil-Steam
3410 | Feedwater pump | Balance of Plant | Feedwater System | D1 | Forced - Immediate | 2023 | Gas | GG | 100 | Fossil-Steam | RFC | Summer | 724.5 | 18 | 1 | 1 | 3410-Feedwater pump | D1-Forced - Immediate | 100-Fossil-Steam
3410 | Feedwater pump | Balance of Plant | Feedwater System | D1 | Forced - Immediate | 2023 | Gas | GG | 100 | Fossil-Steam | SERC | Winter | 514.7998 | 351 | 1 | 1 | 3410-Feedwater pump | D1-Forced - Immediate | 100-Fossil-Steam
3410 | Feedwater pump | Balance of Plant | Feedwater System | D1 | Forced - Immediate | 2023 | Gas | GG | 100 | Fossil-Steam | RFC | Winter | 18540 | 15 | 1 | 1 | 3410-Feedwater pump | D1-Forced - Immediate | 100-Fossil-Steam
3410 | Feedwater pump | Balance of Plant | Feedwater System | D1 | Forced - Immediate | 2023 | Gas | GG | 100 | Fossil-Steam | MRO | Winter | 49181.25 | 45 | 1 | 1 | 3410-Feedwater pump | D1-Forced - Immediate | 100-Fossil-Steam
3410 | Feedwater pump | Balance of Plant | Feedwater System | D3 | Forced - Postponed | 2023 | Coal | CC | 100 | Fossil-Steam | WECC | Winter | 274 | 120 | 1 | 1 | 3410-Feedwater pump | D3-Forced - Postponed | 100-Fossil-Steam
3410 | Feedwater pump | Balance of Plant | Feedwater System | D1 | Forced - Immediate | 2023 | Coal | CC | 100 | Fossil-Steam | WECC | Off-Peak | 166.8333 | 91 | 1 | 1 | 3410-Feedwater pump | D1-Forced - Immediate | 100-Fossil-Steam
3410 | Feedwater pump | Balance of Plant | Feedwater System | D1 | Forced - Immediate | 2023 | Coal | CC | 100 | Fossil-Steam | WECC | Off-Peak | 4012.2332 | 197 | 1 | 1 | 3410-Feedwater pump | D1-Forced - Immediate | 100-Fossil-Steam
3410 | Feedwater pump | Balance of Plant | Feedwater System | D1 | Forced - Immediate | 2023 | Coal | CC | 100 | Fossil-Steam | SERC | Off-Peak | 7527 | 390 | 1 | 1 | 3410-Feedwater pump | D1-Forced - Immediate | 100-Fossil-Steam
3410 | Feedwater pump | Balance of Plant | Feedwater System | D1 | Forced - Immediate | 2023 | Coal | CC | 100 | Fossil-Steam | RFC | Off-Peak | 16465.3332 | 424 | 1 | 1 | 3410-Feedwater pump | D1-Forced - Immediate | 100-Fossil-Steam
3410 | Feedwater pump | Balance of Plant | Feedwater System | D1 | Forced - Immediate | 2023 | Coal | CC | 100 | Fossil-Steam | RFC | Summer | 731.5 | 30 | 1 | 1 | 3410-Feedwater pump | D1-Forced - Immediate | 100-Fossil-Steam
3410 | Feedwater pump | Balance of Plant | Feedwater System | D1 | Forced - Immediate | 2023 | Gas | GG | 100 | Fossil-Steam | NPCC | Winter | 1200 | 25 | 1 | 1 | 3410-Feedwater pump | D1-Forced - Immediate | 100-Fossil-Steam
3410 | Feedwater pump | Balance of Plant | Feedwater System | D1 | Forced - Immediate | 2023 | Waste Heat | WH | 100 | Fossil-Steam | WECC | Summer | 164.25 | 109.5 | 1 | 1 | 3410-Feedwater pump | D1-Forced - Immediate | 100-Fossil-Steam
3410 | Feedwater pump | Balance of Plant | Feedwater System | D2 | Forced - Delayed | 2023 | Coal | LI | 100 | Fossil-Steam | MRO | Summer | 675.8666 | 37 | 1 | 1 | 3410-Feedwater pump | D2-Forced - Delayed | 100-Fossil-Steam
3410 | Feedwater pump | Balance of Plant | Feedwater System | D3 | Forced - Postponed | 2023 | Coal | CC | 100 | Fossil-Steam | WECC | Winter | 202 | 120 | 1 | 1 | 3410-Feedwater pump | D3-Forced - Postponed | 100-Fossil-Steam
3410 | Feedwater pump | Balance of Plant | Feedwater System | D3 | Forced - Postponed | 2023 | Gas | GG | 100 | Fossil-Steam | SERC | Off-Peak | 22566.375 | 67.5 | 1 | 1 | 3410-Feedwater pump | D3-Forced - Postponed | 100-Fossil-Steam
3410 | Feedwater pump | Balance of Plant | Feedwater System | U1 | Forced - Immediate | 2023 | Coal | CC | 100 | Fossil-Steam | WECC | Summer | 116919 | 660 | 1 | 1 | 3410-Feedwater pump | U1-Forced - Immediate | 100-Fossil-Steam
3410 | Feedwater pump | Balance of Plant | Feedwater System | U1 | Forced - Immediate | 2023 | Gas | GG | 100 | Fossil-Steam | NPCC | Summer | 759.733 | 518 | 1 | 1 | 3410-Feedwater pump | U1-Forced - Immediate | 100-Fossil-Steam
3410 | Feedwater pump | Balance of Plant | Feedwater System | U2 | Forced - Delayed | 2023 | Coal | CC | 100 | Fossil-Steam | SERC | Winter | 48099.3331 | 616 | 1 | 1 | 3410-Feedwater pump | U2-Forced - Delayed | 100-Fossil-Steam
3410 | Feedwater pump | Balance of Plant | Feedwater System | D1 | Forced - Immediate | 2023 | Coal | CC | 100 | Fossil-Steam | RFC | Off-Peak | 782.5 | 30 | 1 | 1 | 3410-Feedwater pump | D1-Forced - Immediate | 100-Fossil-Steam
3410 | Feedwater pump | Balance of Plant | Feedwater System | D1 | Forced - Immediate | 2023 | Coal | CC | 100 | Fossil-Steam | RFC | Off-Peak | 955.2666 | 46 | 1 | 1 | 3410-Feedwater pump | D1-Forced - Immediate | 100-Fossil-Steam
3410 | Feedwater pump | Balance of Plant | Feedwater System | D1 | Forced - Immediate | 2023 | Coal | CC | 100 | Fossil-Steam | RFC | Off-Peak | 26487.5 | 50 | 1 | 1 | 3410-Feedwater pump | D1-Forced - Immediate | 100-Fossil-Steam
3410 | Feedwater pump | Balance of Plant | Feedwater System | D1 | Forced - Immediate | 2023 | Coal | CC | 100 | Fossil-Steam | RFC | Winter | 650.02 | 92.86 | 1 | 1 | 3410-Feedwater pump | D1-Forced - Immediate | 100-Fossil-Steam
3410 | Feedwater pump | Balance of Plant | Feedwater System | D1 | Forced - Immediate | 2023 | Coal | CC | 100 | Fossil-Steam | SERC | Winter | 1404.4999 | 159 | 1 | 1 | 3410-Feedwater pump | D1-Forced - Immediate | 100-Fossil-Steam
3410 | Feedwater pump | Balance of Plant | Feedwater System | D1 | Forced - Immediate | 2023 | Coal | CC | 100 | Fossil-Steam | RFC | Winter | 5105.82 | 118.74 | 1 | 1 | 3410-Feedwater pump | D1-Forced - Immediate | 100-Fossil-Steam
3410 | Feedwater pump | Balance of Plant | Feedwater System | D1 | Forced - Immediate | 2023 | Coal | CC | 100 | Fossil-Steam | SERC | Winter | 29750 | 250 | 1 | 1 | 3410-Feedwater pump | D1-Forced - Immediate | 100-Fossil-Steam
3410 | Feedwater pump | Balance of Plant | Feedwater System | D1 | Forced - Immediate | 2023 | Gas | GG | 100 | Fossil-Steam | SERC | Off-Peak | 23089.4998 | 270 | 1 | 1 | 3410-Feedwater pump | D1-Forced - Immediate | 100-Fossil-Steam
3410 | Feedwater pump | Balance of Plant | Feedwater System | D1 | Forced - Immediate | 2023 | Gas | GG | 100 | Fossil-Steam | WECC | Summer | 14.1666 | 85 | 1 | 1 | 3410-Feedwater pump | D1-Forced - Immediate | 100-Fossil-Steam
3410 | Feedwater pump | Balance of Plant | Feedwater System | D2 | Forced - Delayed | 2023 | Coal | LI | 100 | Fossil-Steam | TRE | Summer | 4508.55 | 387 | 1 | 1 | 3410-Feedwater pump | D2-Forced - Delayed | 100-Fossil-Steam
3410 | Feedwater pump | Balance of Plant | Feedwater System | D3 | Forced - Postponed | 2023 | Coal | CC | 100 | Fossil-Steam | WECC | Winter | 181.9999 | 120 | 1 | 1 | 3410-Feedwater pump | D3-Forced - Postponed | 100-Fossil-Steam
3410 | Feedwater pump | Balance of Plant | Feedwater System | U1 | Forced - Immediate | 2023 | Coal | CC | 100 | Fossil-Steam | SERC | Winter | 158.6665 | 280 | 1 | 1 | 3410-Feedwater pump | U1-Forced - Immediate | 100-Fossil-Steam
3410 | Feedwater pump | Balance of Plant | Feedwater System | U1 | Forced - Immediate | 2023 | Gas | GG | 100 | Fossil-Steam | WECC | Off-Peak | 18186.1 | 69 | 1 | 1 | 3410-Feedwater pump | U1-Forced - Immediate | 100-Fossil-Steam
3410 | Feedwater pump | Balance of Plant | Feedwater System | D1 | Forced - Immediate | 2023 | Nuclear | NU | 200 | Nuclear | SERC | Winter | 2205.15 | 61 | 1 | 1 | 3410-Feedwater pump | D1-Forced - Immediate | 200-Nuclear
3410 | Feedwater pump | Balance of Plant | Feedwater System | D1 | Forced - Immediate | 2023 | Nuclear | NU | 200 | Nuclear | SERC | Summer | 174.4833 | 19 | 1 | 1 | 3410-Feedwater pump | D1-Forced - Immediate | 200-Nuclear
3410 | Feedwater pump | Balance of Plant | Feedwater System | D2 | Forced - Delayed | 2023 | Nuclear | NU | 200 | Nuclear | SERC | Off-Peak | 16.61 | 15.1 | 1 | 1 | 3410-Feedwater pump | D2-Forced - Delayed | 200-Nuclear
3410 | Feedwater pump | Balance of Plant | Feedwater System | D1 | Forced - Immediate | 2023 | Nuclear | NU | 200 | Nuclear | RFC | Winter | 12508.8061 | 609.69 | 1 | 1 | 3410-Feedwater pump | D1-Forced - Immediate | 200-Nuclear
3410 | Feedwater pump | Balance of Plant | Feedwater System | D1 | Forced - Immediate | 2023 | Coal | LI | 650 | Fluidized Bed | TRE | Off-Peak | 24.6 | 12.3 | 1 | 1 | 3410-Feedwater pump | D1-Forced - Immediate | 650-Fluidized Bed
3410 | Feedwater pump | Balance of Plant | Feedwater System | D1 | Forced - Immediate | 2023 | Coal | LI | 650 | Fluidized Bed | SERC | Off-Peak | 96.1999 | 111 | 1 | 1 | 3410-Feedwater pump | D1-Forced - Immediate | 650-Fluidized Bed
3410 | Feedwater pump | Balance of Plant | Feedwater System | D1 | Forced - Immediate | 2023 | Coal | LI | 650 | Fluidized Bed | SERC | Summer | 12 | 4 | 1 | 1 | 3410-Feedwater pump | D1-Forced - Immediate | 650-Fluidized Bed
3410 | Feedwater pump | Balance of Plant | Feedwater System | D1 | Forced - Immediate | 2023 | Other | WD | 650 | Fluidized Bed | RFC | Off-Peak | 229.425 | 17.1 | 1 | 1 | 3410-Feedwater pump | D1-Forced - Immediate | 650-Fluidized Bed
3410 | Feedwater pump | Balance of Plant | Feedwater System | U1 | Forced - Immediate | 2023 | Coal | LI | 650 | Fluidized Bed | SERC | Off-Peak | 28850.25 | 429 | 1 | 1 | 3410-Feedwater pump | U1-Forced - Immediate | 650-Fluidized Bed
3410 | Feedwater pump | Balance of Plant | Feedwater System | D1 | Forced - Immediate | 2023 | Other | BM | 650 | Fluidized Bed | WECC | Off-Peak | 410.64 | 2.36 | 1 | 1 | 3410-Feedwater pump | D1-Forced - Immediate | 650-Fluidized Bed
3410 | Feedwater pump | Balance of Plant | Feedwater System | D1 | Forced - Immediate | 2023 | Coal | LI | 650 | Fluidized Bed | SERC | Summer | 196.2665 | 256 | 1 | 1 | 3410-Feedwater pump | D1-Forced - Immediate | 650-Fluidized Bed
3410 | Feedwater pump | Balance of Plant | Feedwater System | D1 | Forced - Immediate | 2023 | Other | BM | 650 | Fluidized Bed | WECC | Summer | 3144.98 | 23.47 | 1 | 1 | 3410-Feedwater pump | D1-Forced - Immediate | 650-Fluidized Bed
3410 | Feedwater pump | Balance of Plant | Feedwater System | D1 | Forced - Immediate | 2023 | Coal | LI | 650 | Fluidized Bed | SERC | Summer | 1372.5 | 366 | 1 | 1 | 3410-Feedwater pump | D1-Forced - Immediate | 650-Fluidized Bed
3410 | Feedwater pump | Balance of Plant | Feedwater System | D1 | Forced - Immediate | 2023 | Coal | LI | 650 | Fluidized Bed | SERC | Winter | 857.0833 | 121 | 1 | 1 | 3410-Feedwater pump | D1-Forced - Immediate | 650-Fluidized Bed
3410 | Feedwater pump | Balance of Plant | Feedwater System | D1 | Forced - Immediate | 2023 | Other | WD | 650 | Fluidized Bed | RFC | Off-Peak | 326.37 | 19.8 | 1 | 1 | 3410-Feedwater pump | D1-Forced - Immediate | 650-Fluidized Bed
3410 | Feedwater pump | Balance of Plant | Feedwater System | D1 | Forced - Immediate | 2023 | Coal | LI | 650 | Fluidized Bed | TRE | Off-Peak | 10.4 | 5.2 | 1 | 1 | 3410-Feedwater pump | D1-Forced - Immediate | 650-Fluidized Bed
3410 | Feedwater pump | Balance of Plant | Feedwater System | U1 | Forced - Immediate | 2023 | Coal | LI | 650 | Fluidized Bed | SERC | Winter | 45066.45 | 429 | 1 | 1 | 3410-Feedwater pump | U1-Forced - Immediate | 650-Fluidized Bed
3410 | Feedwater pump | Balance of Plant | Feedwater System | U1 | Forced - Immediate | 2023 | Coal | CC | 800 | Miscellaneous | NPCC | Winter | 1579.6033 | 63.1 | 1 | 1 | 3410-Feedwater pump | U1-Forced - Immediate | 800-Miscellaneous
3410 | Feedwater pump | Balance of Plant | Feedwater System | D1 | Forced - Immediate | 2023 | Other | BM | 800 | Miscellaneous | WECC | Off-Peak | 59.6667 | 20 | 1 | 1 | 3410-Feedwater pump | D1-Forced - Immediate | 800-Miscellaneous
3410 | Feedwater pump | Balance of Plant | Feedwater System | U1 | Forced - Immediate | 2023 | Gas | GG | 800 | Miscellaneous | TRE | Summer | 13678.8166 | 203 | 1 | 1 | 3410-Feedwater pump | U1-Forced - Immediate | 800-Miscellaneous
3410 | Feedwater pump | Balance of Plant | Feedwater System | D1 | Forced - Immediate | 2023 | Other | BM | 800 | Miscellaneous | WECC | Off-Peak | 36.1167 | 11 | 1 | 1 | 3410-Feedwater pump | D1-Forced - Immediate | 800-Miscellaneous
3410 | Feedwater pump | Balance of Plant | Feedwater System | U1 | Forced - Immediate | 2023 | Coal | OS | 800 | Miscellaneous | RFC | Winter | 5198.2666 | 52 | 1 | 1 | 3410-Feedwater pump | U1-Forced - Immediate | 800-Miscellaneous
3410 | Feedwater pump | Balance of Plant | Feedwater System | D1 | Forced - Immediate | 2023 | Other | BM | 800 | Miscellaneous | WECC | Off-Peak | 245.75 | 15 | 1 | 1 | 3410-Feedwater pump | D1-Forced - Immediate | 800-Miscellaneous
3410 | Feedwater pump | Balance of Plant | Feedwater System | U1 | Forced - Immediate | 2023 | Waste Heat | WH | 800 | Miscellaneous | TRE | Summer | 7911.1499 | 117 | 1 | 1 | 3410-Feedwater pump | U1-Forced - Immediate | 800-Miscellaneous
3410 | Feedwater pump | Balance of Plant | Feedwater System | D1 | Forced - Immediate | 2023 | Gas | GG | 810 | Multi-boiler/Multi-turbine | RFC | Off-Peak | 14.1833 | 23 | 1 | 1 | 3410-Feedwater pump | D1-Forced - Immediate | 810-Multi-boiler/Multi-turbine
3410 | Feedwater pump | Balance of Plant | Feedwater System | U1 | Forced - Immediate | 2023 | Coal | CC | 810 | Multi-boiler/Multi-turbine | RFC | Summer | 5383 | 769 | 1 | 1 | 3410-Feedwater pump | U1-Forced - Immediate | 810-Multi-boiler/Multi-turbine
3410 | Feedwater pump | Balance of Plant | Feedwater System | D1 | Forced - Immediate | 2023 | Gas | GG | 850 | Combined Cycle Block | SERC | Winter | 56.7 | 56.7 | 1 | 1 | 3410-Feedwater pump | D1-Forced - Immediate | 850-Combined Cycle Block
3410 | Feedwater pump | Balance of Plant | Feedwater System | D1 | Forced - Immediate | 2023 | Waste Heat | WH | 850 | Combined Cycle Block | RFC | Off-Peak | 456 | 19 | 1 | 1 | 3410-Feedwater pump | D1-Forced - Immediate | 850-Combined Cycle Block
3410 | Feedwater pump | Balance of Plant | Feedwater System | D1 | Forced - Immediate | 2023 | Waste Heat | WH | 850 | Combined Cycle Block | RFC | Winter | 360 | 15 | 1 | 5 | 3410-Feedwater pump | D1-Forced - Immediate | 850-Combined Cycle Block
3410 | Feedwater pump | Balance of Plant | Feedwater System | D1 | Forced - Immediate | 2023 | Waste Heat | WH | 850 | Combined Cycle Block | RFC | Winter | 408 | 17 | 1 | 4 | 3410-Feedwater pump | D1-Forced - Immediate | 850-Combined Cycle Block
3410 | Feedwater pump | Balance of Plant | Feedwater System | U1 | Forced - Immediate | 2023 | Gas | GG | 850 | Combined Cycle Block | WECC | Off-Peak | 21658.1498 | 267 | 1 | 1 | 3410-Feedwater pump | U1-Forced - Immediate | 850-Combined Cycle Block
3410 | Feedwater pump | Balance of Plant | Feedwater System | D1 | Forced - Immediate | 2023 | Gas | GG | 850 | Combined Cycle Block | SERC | Off-Peak | 386.25 | 45 | 1 | 1 | 3410-Feedwater pump | D1-Forced - Immediate | 850-Combined Cycle Block
3410 | Feedwater pump | Balance of Plant | Feedwater System | D1 | Forced - Immediate | 2023 | Waste Heat | WH | 850 | Combined Cycle Block | RFC | Winter | 168 | 7 | 1 | 1 | 3410-Feedwater pump | D1-Forced - Immediate | 850-Combined Cycle Block
3410 | Feedwater pump | Balance of Plant | Feedwater System | U1 | Forced - Immediate | 2023 | Gas | GG | 850 | Combined Cycle Block | SERC | Off-Peak | 1617.7716 | 190.7 | 1 | 1 | 3410-Feedwater pump | U1-Forced - Immediate | 850-Combined Cycle Block
3410 | Feedwater pump | Balance of Plant | Feedwater System | U1 | Forced - Immediate | 2023 | Gas | GG | 850 | Combined Cycle Block | WECC | Summer | 198648 | 267 | 1 | 1 | 3410-Feedwater pump | U1-Forced - Immediate | 850-Combined Cycle Block
3410 | Feedwater pump | Balance of Plant | Feedwater System | D1 | Forced - Immediate | 2023 | Gas | GG | 850 | Combined Cycle Block | SERC | Off-Peak | 3.8817 | 13.7 | 1 | 1 | 3410-Feedwater pump | D1-Forced - Immediate | 850-Combined Cycle Block
3410 | Feedwater pump | Balance of Plant | Feedwater System | D1 | Forced - Immediate | 2023 | Gas | GG | 850 | Combined Cycle Block | SERC | Winter | 2923.635 | 95.7 | 1 | 1 | 3410-Feedwater pump | D1-Forced - Immediate | 850-Combined Cycle Block
3410 | Feedwater pump | Balance of Plant | Feedwater System | D1 | Forced - Immediate | 2023 | Waste Heat | WH | 850 | Combined Cycle Block | RFC | Off-Peak | 1750.5 | 10 | 1 | 1 | 3410-Feedwater pump | D1-Forced - Immediate | 850-Combined Cycle Block
3410 | Feedwater pump | Balance of Plant | Feedwater System | U1 | Forced - Immediate | 2023 | Gas | GG | 850 | Combined Cycle Block | RFC | Off-Peak | 323.4 | 294 | 1 | 1 | 3410-Feedwater pump | U1-Forced - Immediate | 850-Combined Cycle Block
3410 | Feedwater pump | Balance of Plant | Feedwater System | U1 | Forced - Immediate | 2023 | Gas | GG | 850 | Combined Cycle Block | RFC | Summer | 373.2164 | 457 | 1 | 1 | 3410-Feedwater pump | U1-Forced - Immediate | 850-Combined Cycle Block
3410 | Feedwater pump | Balance of Plant | Feedwater System | D1 | Forced - Immediate | 2023 | Gas | GG | 850 | Combined Cycle Block | RFC | Off-Peak | 316.7666 | 34 | 1 | 1 | 3410-Feedwater pump | D1-Forced - Immediate | 850-Combined Cycle Block
3410 | Feedwater pump | Balance of Plant | Feedwater System | D1 | Forced - Immediate | 2023 | Gas | GG | 850 | Combined Cycle Block | SERC | Off-Peak | 2726.5332 | 286 | 1 | 1 | 3410-Feedwater pump | D1-Forced - Immediate | 850-Combined Cycle Block
3410 | Feedwater pump | Balance of Plant | Feedwater System | D1 | Forced - Immediate | 2023 | Waste Heat | WH | 850 | Combined Cycle Block | RFC | Off-Peak | 591.5 | 14 | 1 | 1 | 3410-Feedwater pump | D1-Forced - Immediate | 850-Combined Cycle Block
3410 | Feedwater pump | Balance of Plant | Feedwater System | D1 | Forced - Immediate | 2023 | Waste Heat | WH | 850 | Combined Cycle Block | RFC | Winter | 288 | 12 | 1 | 3 | 3410-Feedwater pump | D1-Forced - Immediate | 850-Combined Cycle Block
3410 | Feedwater pump | Balance of Plant | Feedwater System | D1 | Forced - Immediate | 2023 | Waste Heat | WH | 850 | Combined Cycle Block | RFC | Winter | 384 | 16 | 1 | 3 | 3410-Feedwater pump | D1-Forced - Immediate | 850-Combined Cycle Block
3410 | Feedwater pump | Balance of Plant | Feedwater System | U1 | Forced - Immediate | 2023 | Gas | GG | 850 | Combined Cycle Block | SERC | Off-Peak | 2011.885 | 190.7 | 1 | 1 | 3410-Feedwater pump | U1-Forced - Immediate | 850-Combined Cycle Block
3410 | Feedwater pump | Balance of Plant | Feedwater System | D1 | Forced - Immediate | 2023 | Gas | GG | 850 | Combined Cycle Block | RFC | Summer | 339.6167 | 41 | 1 | 1 | 3410-Feedwater pump | D1-Forced - Immediate | 850-Combined Cycle Block
3410 | Feedwater pump | Balance of Plant | Feedwater System | D1 | Forced - Immediate | 2023 | Waste Heat | WH | 850 | Combined Cycle Block | RFC | Winter | 552 | 23 | 1 | 2 | 3410-Feedwater pump | D1-Forced - Immediate | 850-Combined Cycle Block
3410 | Feedwater pump | Balance of Plant | Feedwater System | D1 | Forced - Immediate | 2023 | Gas | GG | 850 | Combined Cycle Block | SERC | Off-Peak | 299.8833 | 94.7 | 1 | 1 | 3410-Feedwater pump | D1-Forced - Immediate | 850-Combined Cycle Block
3410 | Feedwater pump | Balance of Plant | Feedwater System | D1 | Forced - Immediate | 2023 | Gas | GG | 850 | Combined Cycle Block | SERC | Winter | 7.4617 | 40.7 | 1 | 1 | 3410-Feedwater pump | D1-Forced - Immediate | 850-Combined Cycle Block
3410 | Feedwater pump | Balance of Plant | Feedwater System | D1 | Forced - Immediate | 2023 | Waste Heat | WH | 850 | Combined Cycle Block | RFC | Winter | 144 | 6 | 1 | 1 | 3410-Feedwater pump | D1-Forced - Immediate | 850-Combined Cycle Block
3410 | Feedwater pump | Balance of Plant | Feedwater System | D1 | Forced - Immediate | 2023 | Waste Heat | WH | 850 | Combined Cycle Block | RFC | Winter | 672 | 14 | 1 | 1 | 3410-Feedwater pump | D1-Forced - Immediate | 850-Combined Cycle Block
3410 | Feedwater pump | Balance of Plant | Feedwater System | D1 | Forced - Immediate | 2023 | Gas | GG | 850 | Combined Cycle Block | SERC | Winter | 46.255 | 95.7 | 1 | 1 | 3410-Feedwater pump | D1-Forced - Immediate | 850-Combined Cycle Block
3410 | Feedwater pump | Balance of Plant | Feedwater System | D1 | Forced - Immediate | 2023 | Waste Heat | WH | 850 | Combined Cycle Block | RFC | Winter | 312 | 13 | 1 | 7 | 3410-Feedwater pump | D1-Forced - Immediate | 850-Combined Cycle Block
3410 | Feedwater pump | Balance of Plant | Feedwater System | D1 | Forced - Immediate | 2023 | Waste Heat | WH | 850 | Combined Cycle Block | RFC | Winter | 480 | 20 | 1 | 2 | 3410-Feedwater pump | D1-Forced - Immediate | 850-Combined Cycle Block
3410 | Feedwater pump | Balance of Plant | Feedwater System | U1 | Forced - Immediate | 2023 | Gas | GG | 850 | Combined Cycle Block | SERC | Winter | 1163.27 | 190.7 | 1 | 1 | 3410-Feedwater pump | U1-Forced - Immediate | 850-Combined Cycle Block
3410 | Feedwater pump | Balance of Plant | Feedwater System | U1 | Forced - Immediate | 2023 | Gas | GG | 850 | Combined Cycle Block | SERC | Winter | 1709.9432 | 190.7 | 1 | 1 | 3410-Feedwater pump | U1-Forced - Immediate | 850-Combined Cycle Block
3410 | Feedwater pump | Balance of Plant | Feedwater System | D1 | Forced - Immediate | 2023 | Gas | GG | 850 | Combined Cycle Block | RFC | Winter | 11541.8333 | 130 | 1 | 1 | 3410-Feedwater pump | D1-Forced - Immediate | 850-Combined Cycle Block
3410 | Feedwater pump | Balance of Plant | Feedwater System | D1 | Forced - Immediate | 2023 | Waste Heat | WH | 850 | Combined Cycle Block | RFC | Winter | 24 | 1 | 1 | 1 | 3410-Feedwater pump | D1-Forced - Immediate | 850-Combined Cycle Block
3410 | Feedwater pump | Balance of Plant | Feedwater System | D1 | Forced - Immediate | 2023 | Waste Heat | WH | 850 | Combined Cycle Block | RFC | Winter | 200 | 10 | 1 | 1 | 3410-Feedwater pump | D1-Forced - Immediate | 850-Combined Cycle Block
3410 | Feedwater pump | Balance of Plant | Feedwater System | D1 | Forced - Immediate | 2023 | Waste Heat | WH | 850 | Combined Cycle Block | RFC | Winter | 312.6667 | 14 | 1 | 1 | 3410-Feedwater pump | D1-Forced - Immediate | 850-Combined Cycle Block
3410 | Feedwater pump | Balance of Plant | Feedwater System | U1 | Forced - Immediate | 2023 | Gas | GG | 850 | Combined Cycle Block | SERC | Off-Peak | 1856.1466 | 190.7 | 1 | 1 | 3410-Feedwater pump | U1-Forced - Immediate | 850-Combined Cycle Block
3410 | Feedwater pump | Balance of Plant | Feedwater System | U1 | Forced - Immediate | 2023 | Gas | GG | 850 | Combined Cycle Block | TRE | Winter | 3802.3333 | 244 | 1 | 1 | 3410-Feedwater pump | U1-Forced - Immediate | 850-Combined Cycle Block
3410 | Feedwater pump | Balance of Plant | Feedwater System | U1 | Forced - Immediate | 2023 | Gas | GG | 850 | Combined Cycle Block | TRE | Winter | 4802.7333 | 244 | 1 | 1 | 3410-Feedwater pump | U1-Forced - Immediate | 850-Combined Cycle Block
3410 | Feedwater pump | Balance of Plant | Feedwater System | D1 | Forced - Immediate | 2023 | Gas | GG | 850 | Combined Cycle Block | WECC | Off-Peak | 143 | 260 | 1 | 1 | 3410-Feedwater pump | D1-Forced - Immediate | 850-Combined Cycle Block
3410 | Feedwater pump | Balance of Plant | Feedwater System | D1 | Forced - Immediate | 2023 | Gas | GG | 850 | Combined Cycle Block | SERC | Winter | 19.0416 | 45.7 | 1 | 1 | 3410-Feedwater pump | D1-Forced - Immediate | 850-Combined Cycle Block
3410 | Feedwater pump | Balance of Plant | Feedwater System | D1 | Forced - Immediate | 2023 | Gas | GG | 850 | Combined Cycle Block | SERC | Winter | 150.765 | 20.7 | 1 | 1 | 3410-Feedwater pump | D1-Forced - Immediate | 850-Combined Cycle Block
3410 | Feedwater pump | Balance of Plant | Feedwater System | D1 | Forced - Immediate | 2023 | Waste Heat | WH | 850 | Combined Cycle Block | RFC | Winter | 504 | 21 | 1 | 1 | 3410-Feedwater pump | D1-Forced - Immediate | 850-Combined Cycle Block
3410 | Feedwater pump | Balance of Plant | Feedwater System | D1 | Forced - Immediate | 2023 | Waste Heat | WH | 850 | Combined Cycle Block | RFC | Winter | 600 | 25 | 1 | 1 | 3410-Feedwater pump | D1-Forced - Immediate | 850-Combined Cycle Block
3410 | Feedwater pump | Balance of Plant | Feedwater System | D1 | Forced - Immediate | 2023 | Waste Heat | WH | 850 | Combined Cycle Block | RFC | Winter | 792 | 11 | 1 | 1 | 3410-Feedwater pump | D1-Forced - Immediate | 850-Combined Cycle Block
3410 | Feedwater pump | Balance of Plant | Feedwater System | U1 | Forced - Immediate | 2023 | Gas | GG | 850 | Combined Cycle Block | RFC | Off-Peak | 2278.553 | 560.3 | 1 | 1 | 3410-Feedwater pump | U1-Forced - Immediate | 850-Combined Cycle Block
3410 | Feedwater pump | Balance of Plant | Feedwater System | D1 | Forced - Immediate | 2023 | Gas | GG | 850 | Combined Cycle Block | SERC | Winter | 4.7483 | 40.7 | 1 | 1 | 3410-Feedwater pump | D1-Forced - Immediate | 850-Combined Cycle Block
3410 | Feedwater pump | Balance of Plant | Feedwater System | D1 | Forced - Immediate | 2023 | Gas | GG | 850 | Combined Cycle Block | SERC | Winter | 14.835 | 20.7 | 1 | 1 | 3410-Feedwater pump | D1-Forced - Immediate | 850-Combined Cycle Block
3410 | Feedwater pump | Balance of Plant | Feedwater System | D1 | Forced - Immediate | 2023 | Waste Heat | WH | 850 | Combined Cycle Block | RFC | Off-Peak | 548.1667 | 23 | 1 | 1 | 3410-Feedwater pump | D1-Forced - Immediate | 850-Combined Cycle Block
3410 | Feedwater pump | Balance of Plant | Feedwater System | D1 | Forced - Immediate | 2023 | Waste Heat | WH | 850 | Combined Cycle Block | RFC | Winter | 528 | 11 | 1 | 1 | 3410-Feedwater pump | D1-Forced - Immediate | 850-Combined Cycle Block
3410 | Feedwater pump | Balance of Plant | Feedwater System | D1 | Forced - Immediate | 2023 | Waste Heat | WH | 850 | Combined Cycle Block | RFC | Winter | 528 | 22 | 1 | 1 | 3410-Feedwater pump | D1-Forced - Immediate | 850-Combined Cycle Block
3410 | Feedwater pump | Balance of Plant | Feedwater System | D2 | Forced - Delayed | 2023 | Gas | GG | 850 | Combined Cycle Block | WECC | Off-Peak | 3618.3332 | 260 | 1 | 1 | 3410-Feedwater pump | D2-Forced - Delayed | 850-Combined Cycle Block
3410 | Feedwater pump | Balance of Plant | Feedwater System | U1 | Forced - Immediate | 2023 | Gas | GG | 850 | Combined Cycle Block | SERC | Off-Peak | 562.565 | 190.7 | 1 | 1 | 3410-Feedwater pump | U1-Forced - Immediate | 850-Combined Cycle Block
3410 | Feedwater pump | Balance of Plant | Feedwater System | U1 | Forced - Immediate | 2023 | Gas | GG | 850 | Combined Cycle Block | TRE | Summer | 521.4 | 260.7 | 1 | 1 | 3410-Feedwater pump | U1-Forced - Immediate | 850-Combined Cycle Block
3410 | Feedwater pump | Balance of Plant | Feedwater System | U1 | Forced - Immediate | 2023 | Gas | GG | 850 | Combined Cycle Block | RFC | Summer | 1684.9185 | 537.74 | 1 | 1 | 3410-Feedwater pump | U1-Forced - Immediate | 850-Combined Cycle Block
3410 | Feedwater pump | Balance of Plant | Feedwater System | U1 | Forced - Immediate | 2023 | Gas | GG | 850 | Combined Cycle Block | WECC | Summer | 47138.85 | 267 | 1 | 1 | 3410-Feedwater pump | U1-Forced - Immediate | 850-Combined Cycle Block
3410 | Feedwater pump | Balance of Plant | Feedwater System | U1 | Forced - Immediate | 2023 | Gas | GG | 850 | Combined Cycle Block | TRE | Winter | 732 | 244 | 1 | 1 | 3410-Feedwater pump | U1-Forced - Immediate | 850-Combined Cycle Block
3410 | Feedwater pump | Balance of Plant | Feedwater System | D1 | Forced - Immediate | 2023 | Gas | GG | 850 | Combined Cycle Block | SERC | Off-Peak | 1351.785 | 39.7 | 1 | 1 | 3410-Feedwater pump | D1-Forced - Immediate | 850-Combined Cycle Block
3410 | Feedwater pump | Balance of Plant | Feedwater System | D1 | Forced - Immediate | 2023 | Waste Heat | WH | 850 | Combined Cycle Block | RFC | Off-Peak | 432 | 18 | 1 | 1 | 3410-Feedwater pump | D1-Forced - Immediate | 850-Combined Cycle Block
3410 | Feedwater pump | Balance of Plant | Feedwater System | U1 | Forced - Immediate | 2023 | Gas | GG | 850 | Combined Cycle Block | SERC | Winter | 4634.01 | 190.7 | 1 | 1 | 3410-Feedwater pump | U1-Forced - Immediate | 850-Combined Cycle Block
3410 | Feedwater pump | Balance of Plant | Feedwater System | D1 | Forced - Immediate | 2023 | Gas | GG | 850 | Combined Cycle Block | SERC | Off-Peak | 16687.5966 | 307.7 | 1 | 1 | 3410-Feedwater pump | D1-Forced - Immediate | 850-Combined Cycle Block
3410 | Feedwater pump | Balance of Plant | Feedwater System | D1 | Forced - Immediate | 2023 | Gas | GG | 850 | Combined Cycle Block | SERC | Winter | 8.8183 | 40.7 | 1 | 1 | 3410-Feedwater pump | D1-Forced - Immediate | 850-Combined Cycle Block
3410 | Feedwater pump | Balance of Plant | Feedwater System | D1 | Forced - Immediate | 2023 | Gas | GG | 850 | Combined Cycle Block | SERC | Winter | 250.955 | 94.7 | 1 | 1 | 3410-Feedwater pump | D1-Forced - Immediate | 850-Combined Cycle Block
3410 | Feedwater pump | Balance of Plant | Feedwater System | D1 | Forced - Immediate | 2023 | Waste Heat | WH | 850 | Combined Cycle Block | RFC | Off-Peak | 408 | 17 | 1 | 1 | 3410-Feedwater pump | D1-Forced - Immediate | 850-Combined Cycle Block
3410 | Feedwater pump | Balance of Plant | Feedwater System | D1 | Forced - Immediate | 2023 | Waste Heat | WH | 850 | Combined Cycle Block | RFC | Winter | 120 | 5 | 1 | 1 | 3410-Feedwater pump | D1-Forced - Immediate | 850-Combined Cycle Block
3410 | Feedwater pump | Balance of Plant | Feedwater System | D1 | Forced - Immediate | 2023 | Waste Heat | WH | 850 | Combined Cycle Block | RFC | Winter | 336 | 14 | 1 | 1 | 3410-Feedwater pump | D1-Forced - Immediate | 850-Combined Cycle Block
3410 | Feedwater pump | Balance of Plant | Feedwater System | D1 | Forced - Immediate | 2023 | Gas | GG | 850 | Combined Cycle Block | SERC | Summer | 46.255 | 95.7 | 1 | 1 | 3410-Feedwater pump | D1-Forced - Immediate | 850-Combined Cycle Block
3410 | Feedwater pump | Balance of Plant | Feedwater System | D1 | Forced - Immediate | 2023 | Gas | GG | 850 | Combined Cycle Block | SERC | Winter | 1467.9666 | 93.7 | 1 | 1 | 3410-Feedwater pump | D1-Forced - Immediate | 850-Combined Cycle Block
3410 | Feedwater pump | Balance of Plant | Feedwater System | D1 | Forced - Immediate | 2023 | Gas | OG | 850 | Combined Cycle Block | SERC | Summer | 10266 | 118 | 1 | 1 | 3410-Feedwater pump | D1-Forced - Immediate | 850-Combined Cycle Block
3410 | Feedwater pump | Balance of Plant | Feedwater System | D1 | Forced - Immediate | 2023 | Waste Heat | WH | 850 | Combined Cycle Block | RFC | Winter | 432 | 18 | 1 | 3 | 3410-Feedwater pump | D1-Forced - Immediate | 850-Combined Cycle Block
3410 | Feedwater pump | Balance of Plant | Feedwater System | D1 | Forced - Immediate | 2023 | Waste Heat | WH | 850 | Combined Cycle Block | RFC | Winter | 576 | 24 | 1 | 3 | 3410-Feedwater pump | D1-Forced - Immediate | 850-Combined Cycle Block
3410 | Feedwater pump | Balance of Plant | Feedwater System | D1 | Forced - Immediate | 2023 | Gas | GG | 850 | Combined Cycle Block | SERC | Off-Peak | 183.0866 | 94.7 | 1 | 1 | 3410-Feedwater pump | D1-Forced - Immediate | 850-Combined Cycle Block
3410 | Feedwater pump | Balance of Plant | Feedwater System | D1 | Forced - Immediate | 2023 | Gas | GG | 850 | Combined Cycle Block | RFC | Summer | 2190.61 | 99.8 | 1 | 1 | 3410-Feedwater pump | D1-Forced - Immediate | 850-Combined Cycle Block
3410 | Feedwater pump | Balance of Plant | Feedwater System | D1 | Forced - Immediate | 2023 | Gas | GG | 850 | Combined Cycle Block | SERC | Winter | 22.85 | 45.7 | 1 | 1 | 3410-Feedwater pump | D1-Forced - Immediate | 850-Combined Cycle Block
3410 | Feedwater pump | Balance of Plant | Feedwater System | D1 | Forced - Immediate | 2023 | Gas | GG | 850 | Combined Cycle Block | SERC | Winter | 52.14 | 94.8 | 1 | 1 | 3410-Feedwater pump | D1-Forced - Immediate | 850-Combined Cycle Block
3410 | Feedwater pump | Balance of Plant | Feedwater System | D1 | Forced - Immediate | 2023 | Gas | GG | 850 | Combined Cycle Block | SERC | Winter | 57.42 | 95.7 | 1 | 1 | 3410-Feedwater pump | D1-Forced - Immediate | 850-Combined Cycle Block
3410 | Feedwater pump | Balance of Plant | Feedwater System | D1 | Forced - Immediate | 2023 | Gas | GG | 850 | Combined Cycle Block | SERC | Winter | 14809 | 88.5 | 1 | 1 | 3410-Feedwater pump | D1-Forced - Immediate | 850-Combined Cycle Block
3410 | Feedwater pump | Balance of Plant | Feedwater System | D1 | Forced - Immediate | 2023 | Waste Heat | WH | 850 | Combined Cycle Block | RFC | Winter | 264 | 11 | 1 | 2 | 3410-Feedwater pump | D1-Forced - Immediate | 850-Combined Cycle Block
3410 | Feedwater pump | Balance of Plant | Feedwater System | D1 | Forced - Immediate | 2023 | Waste Heat | WH | 850 | Combined Cycle Block | RFC | Winter | 696 | 29 | 1 | 1 | 3410-Feedwater pump | D1-Forced - Immediate | 850-Combined Cycle Block
3410 | Feedwater pump | Balance of Plant | Feedwater System | D1 | Forced - Immediate | 2023 | Waste Heat | WH | 850 | Combined Cycle Block | RFC | Winter | 768 | 32 | 1 | 1 | 3410-Feedwater pump | D1-Forced - Immediate | 850-Combined Cycle Block
3410 | Feedwater pump | Balance of Plant | Feedwater System | U1 | Forced - Immediate | 2023 | Gas | GG | 850 | Combined Cycle Block | TRE | Summer | 8511.855 | 260.7 | 1 | 1 | 3410-Feedwater pump | U1-Forced - Immediate | 850-Combined Cycle Block
3410 | Feedwater pump | Balance of Plant | Feedwater System | D1 | Forced - Immediate | 2023 | Gas | GG | 850 | Combined Cycle Block | SERC | Off-Peak | 4.71 | 15.7 | 1 | 1 | 3410-Feedwater pump | D1-Forced - Immediate | 850-Combined Cycle Block
3410 | Feedwater pump | Balance of Plant | Feedwater System | D1 | Forced - Immediate | 2023 | Gas | GG | 850 | Combined Cycle Block | RFC | Off-Peak | 1592.1 | 29 | 1 | 1 | 3410-Feedwater pump | D1-Forced - Immediate | 850-Combined Cycle Block
3410 | Feedwater pump | Balance of Plant | Feedwater System | D1 | Forced - Immediate | 2023 | Waste Heat | WH | 850 | Combined Cycle Block | RFC | Off-Peak | 552 | 23 | 1 | 1 | 3410-Feedwater pump | D1-Forced - Immediate | 850-Combined Cycle Block
3410 | Feedwater pump | Balance of Plant | Feedwater System | D1 | Forced - Immediate | 2023 | Waste Heat | WH | 850 | Combined Cycle Block | RFC | Winter | 192 | 8 | 1 | 1 | 3410-Feedwater pump | D1-Forced - Immediate | 850-Combined Cycle Block
3410 | Feedwater pump | Balance of Plant | Feedwater System | D1 | Forced - Immediate | 2023 | Waste Heat | WH | 850 | Combined Cycle Block | RFC | Winter | 456 | 19 | 1 | 2 | 3410-Feedwater pump | D1-Forced - Immediate | 850-Combined Cycle Block
3410 | Feedwater pump | Balance of Plant | Feedwater System | U1 | Forced - Immediate | 2023 | Gas | GG | 850 | Combined Cycle Block | RFC | Summer | 4528.1663 | 538 | 1 | 1 | 3410-Feedwater pump | U1-Forced - Immediate | 850-Combined Cycle Block
3410 | Feedwater pump | Balance of Plant | Feedwater System | U1 | Forced - Immediate | 2023 | Gas | GG | 850 | Combined Cycle Block | WECC | Summer | 90139.2 | 267 | 1 | 1 | 3410-Feedwater pump | U1-Forced - Immediate | 850-Combined Cycle Block
3410 | Feedwater pump | Balance of Plant | Feedwater System | D1 | Forced - Immediate | 2023 | Gas | GG | 851 | CC GT units | WECC | Summer | 33.3333 | 40 | 1 | 1 | 3410-Feedwater pump | D1-Forced - Immediate | 851-CC GT units
3410 | Feedwater pump | Balance of Plant | Feedwater System | U1 | Forced - Immediate | 2023 | Gas | GG | 851 | CC GT units | WECC | Off-Peak | 11253.5999 | 162 | 1 | 1 | 3410-Feedwater pump | U1-Forced - Immediate | 851-CC GT units
3410 | Feedwater pump | Balance of Plant | Feedwater System | U1 | Forced - Immediate | 2023 | Gas | GG | 851 | CC GT units | TRE | Off-Peak | 107332.5 | 165 | 1 | 1 | 3410-Feedwater pump | U1-Forced - Immediate | 851-CC GT units
3410 | Feedwater pump | Balance of Plant | Feedwater System | U1 | Forced - Immediate | 2023 | Gas | GG | 851 | CC GT units | RFC | Off-Peak | 112.4164 | 355 | 1 | 1 | 3410-Feedwater pump | U1-Forced - Immediate | 851-CC GT units
3410 | Feedwater pump | Balance of Plant | Feedwater System | U1 | Forced - Immediate | 2023 | Gas | GG | 851 | CC GT units | NPCC | Off-Peak | 1778.7 | 231 | 1 | 1 | 3410-Feedwater pump | U1-Forced - Immediate | 851-CC GT units
3410 | Feedwater pump | Balance of Plant | Feedwater System | U1 | Forced - Immediate | 2023 | Gas | GG | 851 | CC GT units | WECC | Summer | 72.9833 | 151 | 1 | 1 | 3410-Feedwater pump | U1-Forced - Immediate | 851-CC GT units
3410 | Feedwater pump | Balance of Plant | Feedwater System | U1 | Forced - Immediate | 2023 | Gas | GG | 851 | CC GT units | WECC | Off-Peak | 9245.9999 | 180 | 1 | 1 | 3410-Feedwater pump | U1-Forced - Immediate | 851-CC GT units
3410 | Feedwater pump | Balance of Plant | Feedwater System | D1 | Forced - Immediate | 2023 | Gas | GG | 851 | CC GT units | SERC | Off-Peak | 2.6 | 52 | 1 | 1 | 3410-Feedwater pump | D1-Forced - Immediate | 851-CC GT units
3410 | Feedwater pump | Balance of Plant | Feedwater System | SF | Startup Failure | 2023 | Gas | GG | 851 | CC GT units | WECC | Off-Peak | 2570.3999 | 162 | 1 | 1 | 3410-Feedwater pump | SF-Startup Failure | 851-CC GT units
3410 | Feedwater pump | Balance of Plant | Feedwater System | U1 | Forced - Immediate | 2023 | Gas | GG | 851 | CC GT units | SERC | Summer | 1437.3332 | 176 | 1 | 1 | 3410-Feedwater pump | U1-Forced - Immediate | 851-CC GT units
3410 | Feedwater pump | Balance of Plant | Feedwater System | U1 | Forced - Immediate | 2023 | Gas | GG | 851 | CC GT units | TRE | Summer | 8748 | 162 | 1 | 1 | 3410-Feedwater pump | U1-Forced - Immediate | 851-CC GT units
3410 | Feedwater pump | Balance of Plant | Feedwater System | SF | Startup Failure | 2023 | Gas | GG | 851 | CC GT units | SERC | Summer | 585.9 | 189 | 1 | 1 | 3410-Feedwater pump | SF-Startup Failure | 851-CC GT units
3410 | Feedwater pump | Balance of Plant | Feedwater System | U1 | Forced - Immediate | 2023 | Gas | GG | 851 | CC GT units | MRO | Off-Peak | 133.0333 | 122.8 | 1 | 1 | 3410-Feedwater pump | U1-Forced - Immediate | 851-CC GT units
3410 | Feedwater pump | Balance of Plant | Feedwater System | U1 | Forced - Immediate | 2023 | Gas | GG | 851 | CC GT units | SERC | Winter | 69.2999 | 189 | 1 | 1 | 3410-Feedwater pump | U1-Forced - Immediate | 851-CC GT units
3410 | Feedwater pump | Balance of Plant | Feedwater System | U1 | Forced - Immediate | 2023 | Gas | GG | 851 | CC GT units | NPCC | Summer | 169.4332 | 221 | 1 | 1 | 3410-Feedwater pump | U1-Forced - Immediate | 851-CC GT units
3410 | Feedwater pump | Balance of Plant | Feedwater System | U1 | Forced - Immediate | 2023 | Gas | GG | 851 | CC GT units | WECC | Summer | 169.8666 | 182 | 1 | 1 | 3410-Feedwater pump | U1-Forced - Immediate | 851-CC GT units
3410 | Feedwater pump | Balance of Plant | Feedwater System | U1 | Forced - Immediate | 2023 | Gas | GG | 851 | CC GT units | TRE | Summer | 1417.5 | 162 | 1 | 1 | 3410-Feedwater pump | U1-Forced - Immediate | 851-CC GT units
3410 | Feedwater pump | Balance of Plant | Feedwater System | U1 | Forced - Immediate | 2023 | Gas | GG | 851 | CC GT units | RFC | Off-Peak | 213.9875 | 225.25 | 1 | 1 | 3410-Feedwater pump | U1-Forced - Immediate | 851-CC GT units
3410 | Feedwater pump | Balance of Plant | Feedwater System | D1 | Forced - Immediate | 2023 | Gas | GG | 851 | CC GT units | SERC | Summer | 26.2 | 131 | 1 | 1 | 3410-Feedwater pump | D1-Forced - Immediate | 851-CC GT units
3410 | Feedwater pump | Balance of Plant | Feedwater System | D1 | Forced - Immediate | 2023 | Gas | GG | 851 | CC GT units | SERC | Summer | 102 | 60 | 1 | 1 | 3410-Feedwater pump | D1-Forced - Immediate | 851-CC GT units
3410 | Feedwater pump | Balance of Plant | Feedwater System | U1 | Forced - Immediate | 2023 | Gas | GG | 851 | CC GT units | WECC | Summer | 1762.76 | 38.1 | 1 | 1 | 3410-Feedwater pump | U1-Forced - Immediate | 851-CC GT units
3410 | Feedwater pump | Balance of Plant | Feedwater System | U1 | Forced - Immediate | 2023 | Gas | GG | 851 | CC GT units | RFC | Summer | 1834.5466 | 246.8 | 1 | 1 | 3410-Feedwater pump | U1-Forced - Immediate | 851-CC GT units
3410 | Feedwater pump | Balance of Plant | Feedwater System | U1 | Forced - Immediate | 2023 | Gas | GG | 851 | CC GT units | TRE | Winter | 689 | 212 | 1 | 1 | 3410-Feedwater pump | U1-Forced - Immediate | 851-CC GT units
3410 | Feedwater pump | Balance of Plant | Feedwater System | D1 | Forced - Immediate | 2023 | Gas | GG | 851 | CC GT units | SERC | Summer | 27.3333 | 82 | 1 | 1 | 3410-Feedwater pump | D1-Forced - Immediate | 851-CC GT units
3410 | Feedwater pump | Balance of Plant | Feedwater System | U1 | Forced - Immediate | 2023 | Gas | GG | 851 | CC GT units | TRE | Off-Peak | 132 | 176 | 1 | 1 | 3410-Feedwater pump | U1-Forced - Immediate | 851-CC GT units
3410 | Feedwater pump | Balance of Plant | Feedwater System | U1 | Forced - Immediate | 2023 | Gas | GG | 851 | CC GT units | SERC | Off-Peak | 141.6 | 144 | 1 | 1 | 3410-Feedwater pump | U1-Forced - Immediate | 851-CC GT units
3410 | Feedwater pump | Balance of Plant | Feedwater System | U1 | Forced - Immediate | 2023 | Gas | GG | 851 | CC GT units | SERC | Off-Peak | 179.55 | 189 | 1 | 1 | 3410-Feedwater pump | U1-Forced - Immediate | 851-CC GT units
3410 | Feedwater pump | Balance of Plant | Feedwater System | U1 | Forced - Immediate | 2023 | Gas | GG | 851 | CC GT units | WECC | Summer | 332.2 | 151 | 1 | 1 | 3410-Feedwater pump | U1-Forced - Immediate | 851-CC GT units
3410 | Feedwater pump | Balance of Plant | Feedwater System | U1 | Forced - Immediate | 2023 | Gas | GG | 851 | CC GT units | WECC | Summer | 7960.5 | 174 | 1 | 1 | 3410-Feedwater pump | U1-Forced - Immediate | 851-CC GT units
3410 | Feedwater pump | Balance of Plant | Feedwater System | D1 | Forced - Immediate | 2023 | Gas | GG | 851 | CC GT units | SERC | Summer | 26.55 | 177 | 1 | 1 | 3410-Feedwater pump | D1-Forced - Immediate | 851-CC GT units
3410 | Feedwater pump | Balance of Plant | Feedwater System | D1 | Forced - Immediate | 2023 | Gas | GG | 851 | CC GT units | NPCC | Winter | 169.4167 | 19 | 1 | 1 | 3410-Feedwater pump | D1-Forced - Immediate | 851-CC GT units
3410 | Feedwater pump | Balance of Plant | Feedwater System | D1 | Forced - Immediate | 2023 | Gas | GG | 851 | CC GT units | NPCC | Winter | 178.3333 | 20 | 1 | 1 | 3410-Feedwater pump | D1-Forced - Immediate | 851-CC GT units
3410 | Feedwater pump | Balance of Plant | Feedwater System | U1 | Forced - Immediate | 2023 | Gas | GG | 851 | CC GT units | RFC | Summer | 730.125 | 247.5 | 1 | 1 | 3410-Feedwater pump | U1-Forced - Immediate | 851-CC GT units
3410 | Feedwater pump | Balance of Plant | Feedwater System | U1 | Forced - Immediate | 2023 | Gas | GG | 851 | CC GT units | SERC | Summer | 1828.6333 | 238 | 1 | 1 | 3410-Feedwater pump | U1-Forced - Immediate | 851-CC GT units
3410 | Feedwater pump | Balance of Plant | Feedwater System | U1 | Forced - Immediate | 2023 | Gas | GG | 851 | CC GT units | SERC | Summer | 1840.5333 | 238 | 1 | 1 | 3410-Feedwater pump | U1-Forced - Immediate | 851-CC GT units
3410 | Feedwater pump | Balance of Plant | Feedwater System | U2 | Forced - Delayed | 2023 | Gas | GG | 851 | CC GT units | NPCC | Summer | 9326.4 | 174 | 1 | 1 | 3410-Feedwater pump | U2-Forced - Delayed | 851-CC GT units
3410 | Feedwater pump | Balance of Plant | Feedwater System | U1 | Forced - Immediate | 2023 | Gas | GG | 851 | CC GT units | RFC | Off-Peak | 123.9 | 126 | 1 | 1 | 3410-Feedwater pump | U1-Forced - Immediate | 851-CC GT units
3410 | Feedwater pump | Balance of Plant | Feedwater System | U1 | Forced - Immediate | 2023 | Gas | GG | 851 | CC GT units | NPCC | Off-Peak | 1074.9333 | 232 | 1 | 1 | 3410-Feedwater pump | U1-Forced - Immediate | 851-CC GT units
3410 | Feedwater pump | Balance of Plant | Feedwater System | U1 | Forced - Immediate | 2023 | Gas | GG | 851 | CC GT units | TRE | Off-Peak | 89418 | 168 | 1 | 1 | 3410-Feedwater pump | U1-Forced - Immediate | 851-CC GT units
3410 | Feedwater pump | Balance of Plant | Feedwater System | U1 | Forced - Immediate | 2023 | Gas | GG | 851 | CC GT units | WECC | Summer | 515.9166 | 151 | 1 | 1 | 3410-Feedwater pump | U1-Forced - Immediate | 851-CC GT units
3410 | Feedwater pump | Balance of Plant | Feedwater System | D1 | Forced - Immediate | 2023 | Gas | GG | 852 | CC steam units | SERC | Summer | 1252.7999 | 162 | 1 | 1 | 3410-Feedwater pump | D1-Forced - Immediate | 852-CC steam units
3410 | Feedwater pump | Balance of Plant | Feedwater System | D1 | Forced - Immediate | 2023 | Waste Heat | WH | 852 | CC steam units | NPCC | Off-Peak | 14.9999 | 90 | 1 | 1 | 3410-Feedwater pump | D1-Forced - Immediate | 852-CC steam units
3410 | Feedwater pump | Balance of Plant | Feedwater System | D2 | Forced - Delayed | 2023 | Gas | GG | 852 | CC steam units | RFC | Off-Peak | 8264.525 | 41.1 | 1 | 1 | 3410-Feedwater pump | D2-Forced - Delayed | 852-CC steam units
3410 | Feedwater pump | Balance of Plant | Feedwater System | D2 | Forced - Delayed | 2023 | Waste Heat | WH | 852 | CC steam units | WECC | Summer | 4097.5 | 55 | 1 | 1 | 3410-Feedwater pump | D2-Forced - Delayed | 852-CC steam units
3410 | Feedwater pump | Balance of Plant | Feedwater System | U1 | Forced - Immediate | 2023 | Waste Heat | WH | 852 | CC steam units | WECC | Off-Peak | 25792.5 | 285 | 1 | 1 | 3410-Feedwater pump | U1-Forced - Immediate | 852-CC steam units
3410 | Feedwater pump | Balance of Plant | Feedwater System | D1 | Forced - Immediate | 2023 | Gas | GG | 852 | CC steam units | SERC | Summer | 13.3333 | 40 | 1 | 1 | 3410-Feedwater pump | D1-Forced - Immediate | 852-CC steam units
3410 | Feedwater pump | Balance of Plant | Feedwater System | D1 | Forced - Immediate | 2023 | Waste Heat | WH | 852 | CC steam units | RFC | Winter | 2784.8 | 59 | 1 | 1 | 3410-Feedwater pump | D1-Forced - Immediate | 852-CC steam units
3410 | Feedwater pump | Balance of Plant | Feedwater System | U1 | Forced - Immediate | 2023 | Gas | GG | 852 | CC steam units | RFC | Summer | 2227.5 | 330 | 1 | 1 | 3410-Feedwater pump | U1-Forced - Immediate | 852-CC steam units
3410 | Feedwater pump | Balance of Plant | Feedwater System | D1 | Forced - Immediate | 2023 | Gas | GG | 852 | CC steam units | SERC | Summer | 62.271 | 36.63 | 1 | 1 | 3410-Feedwater pump | D1-Forced - Immediate | 852-CC steam units
3410 | Feedwater pump | Balance of Plant | Feedwater System | D1 | Forced - Immediate | 2023 | Waste Heat | WH | 852 | CC steam units | RFC | Off-Peak | 23.045 | 125.7 | 1 | 1 | 3410-Feedwater pump | D1-Forced - Immediate | 852-CC steam units
3410 | Feedwater pump | Balance of Plant | Feedwater System | D1 | Forced - Immediate | 2023 | Gas | GG | 852 | CC steam units | SERC | Summer | 1078.8 | 348 | 1 | 1 | 3410-Feedwater pump | D1-Forced - Immediate | 852-CC steam units
3410 | Feedwater pump | Balance of Plant | Feedwater System | D1 | Forced - Immediate | 2023 | Waste Heat | WH | 852 | CC steam units | WECC | Off-Peak | 460 | 50 | 1 | 1 | 3410-Feedwater pump | D1-Forced - Immediate | 852-CC steam units
3410 | Feedwater pump | Balance of Plant | Feedwater System | D1 | Forced - Immediate | 2023 | Waste Heat | WH | 852 | CC steam units | NPCC | Off-Peak | 507 | 45 | 1 | 1 | 3410-Feedwater pump | D1-Forced - Immediate | 852-CC steam units
3410 | Feedwater pump | Balance of Plant | Feedwater System | D1 | Forced - Immediate | 2023 | Waste Heat | WH | 852 | CC steam units | WECC | Off-Peak | 12738.4 | 48 | 1 | 1 | 3410-Feedwater pump | D1-Forced - Immediate | 852-CC steam units
3410 | Feedwater pump | Balance of Plant | Feedwater System | D1 | Forced - Immediate | 2023 | Waste Heat | WH | 852 | CC steam units | SERC | Summer | 2039.3333 | 92 | 1 | 1 | 3410-Feedwater pump | D1-Forced - Immediate | 852-CC steam units
3410 | Feedwater pump | Balance of Plant | Feedwater System | D1 | Forced - Immediate | 2023 | Waste Heat | WH | 852 | CC steam units | WECC | Summer | 1320 | 55 | 1 | 1 | 3410-Feedwater pump | D1-Forced - Immediate | 852-CC steam units
3410 | Feedwater pump | Balance of Plant | Feedwater System | D1 | Forced - Immediate | 2023 | Waste Heat | WH | 852 | CC steam units | RFC | Summer | 1943.1166 | 37 | 1 | 1 | 3410-Feedwater pump | D1-Forced - Immediate | 852-CC steam units
3410 | Feedwater pump | Balance of Plant | Feedwater System | D1 | Forced - Immediate | 2023 | Waste Heat | WH | 852 | CC steam units | WECC | Summer | 5673 | 124 | 1 | 1 | 3410-Feedwater pump | D1-Forced - Immediate | 852-CC steam units
3410 | Feedwater pump | Balance of Plant | Feedwater System | U1 | Forced - Immediate | 2023 | Waste Heat | WH | 852 | CC steam units | TRE | Summer | 127457.2 | 104 | 1 | 1 | 3410-Feedwater pump | U1-Forced - Immediate | 852-CC steam units
3410 | Feedwater pump | Balance of Plant | Feedwater System | D1 | Forced - Immediate | 2023 | Gas | GG | 852 | CC steam units | SERC | Summer | 23.9025 | 159.35 | 1 | 1 | 3410-Feedwater pump | D1-Forced - Immediate | 852-CC steam units
3410 | Feedwater pump | Balance of Plant | Feedwater System | D1 | Forced - Immediate | 2023 | Waste Heat | WH | 852 | CC steam units | WECC | Off-Peak | 6934.4999 | 135 | 1 | 1 | 3410-Feedwater pump | D1-Forced - Immediate | 852-CC steam units
3410 | Feedwater pump | Balance of Plant | Feedwater System | D1 | Forced - Immediate | 2023 | Gas | GG | 852 | CC steam units | SERC | Summer | 14.626 | 73.13 | 1 | 1 | 3410-Feedwater pump | D1-Forced - Immediate | 852-CC steam units
3410 | Feedwater pump | Balance of Plant | Feedwater System | D1 | Forced - Immediate | 2023 | Waste Heat | WH | 852 | CC steam units | NPCC | Winter | 160.5 | 18 | 1 | 1 | 3410-Feedwater pump | D1-Forced - Immediate | 852-CC steam units
3410 | Feedwater pump | Balance of Plant | Feedwater System | U1 | Forced - Immediate | 2023 | Waste Heat | WH | 852 | CC steam units | TRE | Off-Peak | 2539.3333 | 104 | 1 | 1 | 3410-Feedwater pump | U1-Forced - Immediate | 852-CC steam units
3410 | Feedwater pump | Balance of Plant | Feedwater System | U1 | Forced - Immediate | 2023 | Waste Heat | WH | 852 | CC steam units | TRE | Summer | 159.75 | 213 | 1 | 1 | 3410-Feedwater pump | U1-Forced - Immediate | 852-CC steam units
3410 | Feedwater pump | Balance of Plant | Feedwater System | D1 | Forced - Immediate | 2023 | Waste Heat | WH | 852 | CC steam units | SERC | Summer | 88.9333 | 58 | 1 | 1 | 3410-Feedwater pump | D1-Forced - Immediate | 852-CC steam units
3410 | Feedwater pump | Balance of Plant | Feedwater System | D1 | Forced - Immediate | 2023 | Waste Heat | WH | 852 | CC steam units | RFC | Summer | 130.7333 | 37 | 1 | 1 | 3410-Feedwater pump | D1-Forced - Immediate | 852-CC steam units
3410 | Feedwater pump | Balance of Plant | Feedwater System | D1 | Forced - Immediate | 2023 | Waste Heat | WH | 852 | CC steam units | RFC | Winter | 314.6666 | 59 | 1 | 1 | 3410-Feedwater pump | D1-Forced - Immediate | 852-CC steam units
3410 | Feedwater pump | Balance of Plant | Feedwater System | D1 | Forced - Immediate | 2023 | Gas | GG | 852 | CC steam units | SERC | Off-Peak | 330.6 | 348 | 1 | 1 | 3410-Feedwater pump | D1-Forced - Immediate | 852-CC steam units
3410 | Feedwater pump | Balance of Plant | Feedwater System | D1 | Forced - Immediate | 2023 | Waste Heat | WH | 852 | CC steam units | RFC | Off-Peak | 48.4 | 60.5 | 1 | 1 | 3410-Feedwater pump | D1-Forced - Immediate | 852-CC steam units
3410 | Feedwater pump | Balance of Plant | Feedwater System | D1 | Forced - Immediate | 2023 | Waste Heat | WH | 852 | CC steam units | WECC | Winter | 1802 | 34 | 1 | 1 | 3410-Feedwater pump | D1-Forced - Immediate | 852-CC steam units
3410 | Feedwater pump | Balance of Plant | Feedwater System | D1 | Forced - Immediate | 2023 | Gas | GG | 852 | CC steam units | SERC | Off-Peak | 1.3745 | 27.49 | 1 | 1 | 3410-Feedwater pump | D1-Forced - Immediate | 852-CC steam units
3410 | Feedwater pump | Balance of Plant | Feedwater System | U1 | Forced - Immediate | 2023 | Waste Heat | WH | 852 | CC steam units | TRE | Winter | 232.2666 | 104 | 1 | 1 | 3410-Feedwater pump | U1-Forced - Immediate | 852-CC steam units
3410 | Feedwater pump | Balance of Plant | Feedwater System | D1 | Forced - Immediate | 2023 | Gas | GG | 852 | CC steam units | SERC | Summer | 1244.6999 | 162 | 1 | 1 | 3410-Feedwater pump | D1-Forced - Immediate | 852-CC steam units
3410 | Feedwater pump | Balance of Plant | Feedwater System | D1 | Forced - Immediate | 2023 | Waste Heat | WH | 852 | CC steam units | TRE | Off-Peak | 75 | 100 | 1 | 1 | 3410-Feedwater pump | D1-Forced - Immediate | 852-CC steam units
3410 | Feedwater pump | Balance of Plant | Feedwater System | D1 | Forced - Immediate | 2023 | Waste Heat | WH | 852 | CC steam units | WECC | Summer | 11.6667 | 14 | 1 | 1 | 3410-Feedwater pump | D1-Forced - Immediate | 852-CC steam units
3410 | Feedwater pump | Balance of Plant | Feedwater System | D1 | Forced - Immediate | 2023 | Waste Heat | WH | 852 | CC steam units | WECC | Off-Peak | 292.8333 | 10 | 1 | 1 | 3410-Feedwater pump | D1-Forced - Immediate | 852-CC steam units
3410 | Feedwater pump | Balance of Plant | Feedwater System | D1 | Forced - Immediate | 2023 | Waste Heat | WH | 852 | CC steam units | NPCC | Off-Peak | 572.2166 | 123.5 | 1 | 1 | 3410-Feedwater pump | D1-Forced - Immediate | 852-CC steam units
3410 | Feedwater pump | Balance of Plant | Feedwater System | D1 | Forced - Immediate | 2023 | Waste Heat | WH | 852 | CC steam units | TRE | Off-Peak | 26231.3333 | 98 | 1 | 1 | 3410-Feedwater pump | D1-Forced - Immediate | 852-CC steam units
3410 | Feedwater pump | Balance of Plant | Feedwater System | D1 | Forced - Immediate | 2023 | Waste Heat | WH | 852 | CC steam units | SERC | Summer | 96.5 | 3 | 1 | 1 | 3410-Feedwater pump | D1-Forced - Immediate | 852-CC steam units
3410 | Feedwater pump | Balance of Plant | Feedwater System | D1 | Forced - Immediate | 2023 | Waste Heat | WH | 852 | CC steam units | NPCC | Summer | 568.4999 | 90 | 1 | 1 | 3410-Feedwater pump | D1-Forced - Immediate | 852-CC steam units
3410 | Feedwater pump | Balance of Plant | Feedwater System | U1 | Forced - Immediate | 2023 | Waste Heat | WH | 852 | CC steam units | SERC | Off-Peak | 150.4499 | 153 | 1 | 1 | 3410-Feedwater pump | U1-Forced - Immediate | 852-CC steam units
3410 | Feedwater pump | Balance of Plant | Feedwater System | U1 | Forced - Immediate | 2023 | Waste Heat | WH | 852 | CC steam units | NPCC | Off-Peak | 1901.9 | 247 | 1 | 1 | 3410-Feedwater pump | U1-Forced - Immediate | 852-CC steam units
3410 | Feedwater pump | Balance of Plant | Feedwater System | D1 | Forced - Immediate | 2023 | Waste Heat | WH | 852 | CC steam units | WECC | Off-Peak | 1452.1667 | 10 | 1 | 1 | 3410-Feedwater pump | D1-Forced - Immediate | 852-CC steam units
3410 | Feedwater pump | Balance of Plant | Feedwater System | D1 | Forced - Immediate | 2023 | Waste Heat | WH | 852 | CC steam units | TRE | Winter | 48 | 160 | 1 | 1 | 3410-Feedwater pump | D1-Forced - Immediate | 852-CC steam units
3410 | Feedwater pump | Balance of Plant | Feedwater System | D1 | Forced - Immediate | 2023 | Waste Heat | WH | 852 | CC steam units | TRE | Winter | 6356 | 40 | 1 | 1 | 3410-Feedwater pump | D1-Forced - Immediate | 852-CC steam units
3410 | Feedwater pump | Balance of Plant | Feedwater System | D2 | Forced - Delayed | 2023 | Waste Heat | WH | 852 | CC steam units | NPCC | Summer | 4824 | 90 | 1 | 1 | 3410-Feedwater pump | D2-Forced - Delayed | 852-CC steam units
3410 | Feedwater pump | Balance of Plant | Feedwater System | U1 | Forced - Immediate | 2023 | Waste Heat | WH | 852 | CC steam units | WECC | Summer | 126.5832 | 245 | 1 | 1 | 3410-Feedwater pump | U1-Forced - Immediate | 852-CC steam units
3410 | Feedwater pump | Balance of Plant | Feedwater System | D1 | Forced - Immediate | 2023 | Gas | GG | 852 | CC steam units | WECC | Summer | 3771.25 | 15 | 1 | 1 | 3410-Feedwater pump | D1-Forced - Immediate | 852-CC steam units
3410 | Feedwater pump | Balance of Plant | Feedwater System | U1 | Forced - Immediate | 2023 | Gas | GG | 852 | CC steam units | NPCC | Summer | 99.6666 | 130 | 1 | 1 | 3410-Feedwater pump | U1-Forced - Immediate | 852-CC steam units
3410 | Feedwater pump | Balance of Plant | Feedwater System | U1 | Forced - Immediate | 2023 | Gas | GG | 852 | CC steam units | WECC | Summer | 354.6665 | 280 | 1 | 1 | 3410-Feedwater pump | U1-Forced - Immediate | 852-CC steam units
3410 | Feedwater pump | Balance of Plant | Feedwater System | U1 | Forced - Immediate | 2023 | Waste Heat | WH | 852 | CC steam units | TRE | Off-Peak | 14194.2666 | 104 | 1 | 1 | 3410-Feedwater pump | U1-Forced - Immediate | 852-CC steam units
3410 | Feedwater pump | Balance of Plant | Feedwater System | U1 | Forced - Immediate | 2023 | Gas | GG | 861 | CoG GT units | WECC | Off-Peak | 303.1666 | 170 | 1 | 1 | 3410-Feedwater pump | U1-Forced - Immediate | 861-CoG GT units
3410 | Feedwater pump | Balance of Plant | Feedwater System | U1 | Forced - Immediate | 2023 | Gas | GG | 861 | CoG GT units | NPCC | Summer | 228.2 | 21 | 1 | 1 | 3410-Feedwater pump | U1-Forced - Immediate | 861-CoG GT units
3410 | Feedwater pump | Balance of Plant | Feedwater System | U1 | Forced - Immediate | 2023 | Gas | GG | 861 | CoG GT units | TRE | Summer | 343.4666 | 161 | 1 | 1 | 3410-Feedwater pump | U1-Forced - Immediate | 861-CoG GT units
3410 | Feedwater pump | Balance of Plant | Feedwater System | U2 | Forced - Delayed | 2023 | Gas | GG | 861 | CoG GT units | TRE | Summer | 237.5999 | 162 | 1 | 1 | 3410-Feedwater pump | U2-Forced - Delayed | 861-CoG GT units
3410 | Feedwater pump | Balance of Plant | Feedwater System | D2 | Forced - Delayed | 2023 | Waste Heat | WH | 862 | CoG steam units | TRE | Summer | 130.5333 | 89 | 1 | 1 | 3410-Feedwater pump | D2-Forced - Delayed | 862-CoG steam units
3410 | Feedwater pump | Balance of Plant | Feedwater System | D1 | Forced - Immediate | 2023 | Waste Heat | WH | 862 | CoG steam units | WECC | Off-Peak | 224.7 | 126 | 1 | 1 | 3410-Feedwater pump | D1-Forced - Immediate | 862-CoG steam units
3411 | Feedwater pump drive - motor | Balance of Plant | Feedwater System | D1 | Forced - Immediate | 2023 | Gas | GG | 100 | Fossil-Steam | TRE | Off-Peak | 146825.9999 | 81 | 1 | 1 | 3411-Feedwater pump drive - motor | D1-Forced - Immediate | 100-Fossil-Steam
3411 | Feedwater pump drive - motor | Balance of Plant | Feedwater System | D3 | Forced - Postponed | 2023 | Coal | CC | 100 | Fossil-Steam | WECC | Summer | 144.9999 | 150 | 1 | 1 | 3411-Feedwater pump drive - motor | D3-Forced - Postponed | 100-Fossil-Steam
3411 | Feedwater pump drive - motor | Balance of Plant | Feedwater System | D1 | Forced - Immediate | 2023 | Gas | GG | 100 | Fossil-Steam | SERC | Off-Peak | 114.6666 | 86 | 1 | 1 | 3411-Feedwater pump drive - motor | D1-Forced - Immediate | 100-Fossil-Steam
3411 | Feedwater pump drive - motor | Balance of Plant | Feedwater System | D3 | Forced - Postponed | 2023 | Coal | LI | 100 | Fossil-Steam | MRO | Winter | 58.6666 | 55 | 1 | 1 | 3411-Feedwater pump drive - motor | D3-Forced - Postponed | 100-Fossil-Steam
3411 | Feedwater pump drive - motor | Balance of Plant | Feedwater System | D3 | Forced - Postponed | 2023 | Coal | LI | 100 | Fossil-Steam | MRO | Winter | 408.3333 | 28 | 1 | 1 | 3411-Feedwater pump drive - motor | D3-Forced - Postponed | 100-Fossil-Steam
3411 | Feedwater pump drive - motor | Balance of Plant | Feedwater System | U1 | Forced - Immediate | 2023 | Coal | CC | 100 | Fossil-Steam | SERC | Off-Peak | 9085.9999 | 165 | 1 | 1 | 3411-Feedwater pump drive - motor | U1-Forced - Immediate | 100-Fossil-Steam
3411 | Feedwater pump drive - motor | Balance of Plant | Feedwater System | U1 | Forced - Immediate | 2023 | Coal | CC | 100 | Fossil-Steam | WECC | Summer | 3337.6665 | 380 | 1 | 1 | 3411-Feedwater pump drive - motor | U1-Forced - Immediate | 100-Fossil-Steam
3411 | Feedwater pump drive - motor | Balance of Plant | Feedwater System | U1 | Forced - Immediate | 2023 | Gas | GG | 100 | Fossil-Steam | WECC | Summer | 13344.6 | 69 | 1 | 1 | 3411-Feedwater pump drive - motor | U1-Forced - Immediate | 100-Fossil-Steam
3411 | Feedwater pump drive - motor | Balance of Plant | Feedwater System | D1 | Forced - Immediate | 2023 | Coal | CC | 100 | Fossil-Steam | WECC | Summer | 3510.75 | 155 | 1 | 1 | 3411-Feedwater pump drive - motor | D1-Forced - Immediate | 100-Fossil-Steam
3411 | Feedwater pump drive - motor | Balance of Plant | Feedwater System | D1 | Forced - Immediate | 2023 | Gas | GG | 100 | Fossil-Steam | SERC | Off-Peak | 580 | 60 | 1 | 1 | 3411-Feedwater pump drive - motor | D1-Forced - Immediate | 100-Fossil-Steam
3411 | Feedwater pump drive - motor | Balance of Plant | Feedwater System | D1 | Forced - Immediate | 2023 | Gas | GG | 100 | Fossil-Steam | SERC | Winter | 10868.8667 | 26 | 1 | 1 | 3411-Feedwater pump drive - motor | D1-Forced - Immediate | 100-Fossil-Steam
3411 | Feedwater pump drive - motor | Balance of Plant | Feedwater System | D2 | Forced - Delayed | 2023 | Coal | CC | 100 | Fossil-Steam | RFC | Summer | 647.4 | 323.7 | 1 | 1 | 3411-Feedwater pump drive - motor | D2-Forced - Delayed | 100-Fossil-Steam
3411 | Feedwater pump drive - motor | Balance of Plant | Feedwater System | D3 | Forced - Postponed | 2023 | Coal | CC | 100 | Fossil-Steam | WECC | Summer | 1797.4999 | 150 | 1 | 1 | 3411-Feedwater pump drive - motor | D3-Forced - Postponed | 100-Fossil-Steam
3411 | Feedwater pump drive - motor | Balance of Plant | Feedwater System | D3 | Forced - Postponed | 2023 | Coal | LI | 100 | Fossil-Steam | MRO | Winter | 92.5 | 25 | 1 | 1 | 3411-Feedwater pump drive - motor | D3-Forced - Postponed | 100-Fossil-Steam
3411 | Feedwater pump drive - motor | Balance of Plant | Feedwater System | U1 | Forced - Immediate | 2023 | Gas | GG | 100 | Fossil-Steam | NPCC | Summer | 177038.4 | 184.8 | 1 | 1 | 3411-Feedwater pump drive - motor | U1-Forced - Immediate | 100-Fossil-Steam
3411 | Feedwater pump drive - motor | Balance of Plant | Feedwater System | U1 | Forced - Immediate | 2023 | Gas | GG | 100 | Fossil-Steam | RFC | Winter | 88272 | 613 | 1 | 1 | 3411-Feedwater pump drive - motor | U1-Forced - Immediate | 100-Fossil-Steam
3411 | Feedwater pump drive - motor | Balance of Plant | Feedwater System | D1 | Forced - Immediate | 2023 | Gas | GG | 100 | Fossil-Steam | TRE | Off-Peak | 759.05 | 57 | 1 | 1 | 3411-Feedwater pump drive - motor | D1-Forced - Immediate | 100-Fossil-Steam
3411 | Feedwater pump drive - motor | Balance of Plant | Feedwater System | D3 | Forced - Postponed | 2023 | Coal | LI | 100 | Fossil-Steam | MRO | Winter | 18.4 | 48 | 1 | 1 | 3411-Feedwater pump drive - motor | D3-Forced - Postponed | 100-Fossil-Steam
3411 | Feedwater pump drive - motor | Balance of Plant | Feedwater System | D3 | Forced - Postponed | 2023 | Coal | LI | 100 | Fossil-Steam | MRO | Winter | 1677.6666 | 28 | 1 | 1 | 3411-Feedwater pump drive - motor | D3-Forced - Postponed | 100-Fossil-Steam
3411 | Feedwater pump drive - motor | Balance of Plant | Feedwater System | D1 | Forced - Immediate | 2023 | Gas | GG | 100 | Fossil-Steam | TRE | Off-Peak | 291.6666 | 140 | 1 | 1 | 3411-Feedwater pump drive - motor | D1-Forced - Immediate | 100-Fossil-Steam
3411 | Feedwater pump drive - motor | Balance of Plant | Feedwater System | D1 | Forced - Immediate | 2023 | Gas | GG | 100 | Fossil-Steam | TRE | Off-Peak | 1477 | 70 | 1 | 1 | 3411-Feedwater pump drive - motor | D1-Forced - Immediate | 100-Fossil-Steam
3411 | Feedwater pump drive - motor | Balance of Plant | Feedwater System | D3 | Forced - Postponed | 2023 | Coal | LI | 100 | Fossil-Steam | MRO | Winter | 1683 | 30 | 1 | 1 | 3411-Feedwater pump drive - motor | D3-Forced - Postponed | 100-Fossil-Steam
3411 | Feedwater pump drive - motor | Balance of Plant | Feedwater System | D1 | Forced - Immediate | 2023 | Gas | GG | 100 | Fossil-Steam | TRE | Off-Peak | 3255 | 140 | 1 | 1 | 3411-Feedwater pump drive - motor | D1-Forced - Immediate | 100-Fossil-Steam
3411 | Feedwater pump drive - motor | Balance of Plant | Feedwater System | D1 | Forced - Immediate | 2023 | Gas | GG | 100 | Fossil-Steam | MRO | Summer | 18241.3 | 46 | 1 | 1 | 3411-Feedwater pump drive - motor | D1-Forced - Immediate | 100-Fossil-Steam
3411 | Feedwater pump drive - motor | Balance of Plant | Feedwater System | D1 | Forced - Immediate | 2023 | Gas | GG | 100 | Fossil-Steam | WECC | Summer | 319313.5 | 110 | 1 | 1 | 3411-Feedwater pump drive - motor | D1-Forced - Immediate | 100-Fossil-Steam
3411 | Feedwater pump drive - motor | Balance of Plant | Feedwater System | U1 | Forced - Immediate | 2023 | Coal | CC | 100 | Fossil-Steam | WECC | Winter | 1273 | 380 | 1 | 1 | 3411-Feedwater pump drive - motor | U1-Forced - Immediate | 100-Fossil-Steam
3411 | Feedwater pump drive - motor | Balance of Plant | Feedwater System | D1 | Forced - Immediate | 2023 | Gas | GG | 100 | Fossil-Steam | WECC | Off-Peak | 728.9731 | 43.87 | 1 | 1 | 3411-Feedwater pump drive - motor | D1-Forced - Immediate | 100-Fossil-Steam
3411 | Feedwater pump drive - motor | Balance of Plant | Feedwater System | D1 | Forced - Immediate | 2023 | Gas | GG | 100 | Fossil-Steam | WECC | Winter | 1645.125 | 43.87 | 1 | 1 | 3411-Feedwater pump drive - motor | D1-Forced - Immediate | 100-Fossil-Steam
3411 | Feedwater pump drive - motor | Balance of Plant | Feedwater System | D3 | Forced - Postponed | 2023 | Coal | LI | 100 | Fossil-Steam | MRO | Winter | 22.8 | 38 | 1 | 1 | 3411-Feedwater pump drive - motor | D3-Forced - Postponed | 100-Fossil-Steam
3411 | Feedwater pump drive - motor | Balance of Plant | Feedwater System | D3 | Forced - Postponed | 2023 | Coal | LI | 100 | Fossil-Steam | MRO | Winter | 333.8833 | 67 | 1 | 1 | 3411-Feedwater pump drive - motor | D3-Forced - Postponed | 100-Fossil-Steam
3411 | Feedwater pump drive - motor | Balance of Plant | Feedwater System | D1 | Forced - Immediate | 2023 | Coal | CC | 100 | Fossil-Steam | MRO | Summer | 475.7933 | 10.7 | 1 | 1 | 3411-Feedwater pump drive - motor | D1-Forced - Immediate | 100-Fossil-Steam
3411 | Feedwater pump drive - motor | Balance of Plant | Feedwater System | D1 | Forced - Immediate | 2023 | Gas | GG | 100 | Fossil-Steam | WECC | Off-Peak | 1539.8833 | 67 | 1 | 1 | 3411-Feedwater pump drive - motor | D1-Forced - Immediate | 100-Fossil-Steam
3411 | Feedwater pump drive - motor | Balance of Plant | Feedwater System | D3 | Forced - Postponed | 2023 | Coal | CC | 100 | Fossil-Steam | WECC | Summer | 2094.9999 | 150 | 1 | 1 | 3411-Feedwater pump drive - motor | D3-Forced - Postponed | 100-Fossil-Steam
3411 | Feedwater pump drive - motor | Balance of Plant | Feedwater System | D3 | Forced - Postponed | 2023 | Coal | CC | 100 | Fossil-Steam | WECC | Summer | 1920 | 150 | 1 | 1 | 3411-Feedwater pump drive - motor | D3-Forced - Postponed | 100-Fossil-Steam
3411 | Feedwater pump drive - motor | Balance of Plant | Feedwater System | D3 | Forced - Postponed | 2023 | Coal | LI | 100 | Fossil-Steam | MRO | Winter | 597.55 | 57 | 1 | 1 | 3411-Feedwater pump drive - motor | D3-Forced - Postponed | 100-Fossil-Steam
3411 | Feedwater pump drive - motor | Balance of Plant | Feedwater System | U1 | Forced - Immediate | 2023 | Gas | GG | 100 | Fossil-Steam | TRE | Off-Peak | 27273.9999 | 390 | 1 | 1 | 3411-Feedwater pump drive - motor | U1-Forced - Immediate | 100-Fossil-Steam
3411 | Feedwater pump drive - motor | Balance of Plant | Feedwater System | D1 | Forced - Immediate | 2023 | Coal | CC | 100 | Fossil-Steam | WECC | Summer | 8519.8332 | 155 | 1 | 1 | 3411-Feedwater pump drive - motor | D1-Forced - Immediate | 100-Fossil-Steam
3411 | Feedwater pump drive - motor | Balance of Plant | Feedwater System | D1 | Forced - Immediate | 2023 | Coal | CC | 100 | Fossil-Steam | WECC | Winter | 124 | 155 | 1 | 1 | 3411-Feedwater pump drive - motor | D1-Forced - Immediate | 100-Fossil-Steam
3411 | Feedwater pump drive - motor | Balance of Plant | Feedwater System | D1 | Forced - Immediate | 2023 | Gas | GG | 100 | Fossil-Steam | SERC | Summer | 91.45 | 93 | 1 | 1 | 3411-Feedwater pump drive - motor | D1-Forced - Immediate | 100-Fossil-Steam
3411 | Feedwater pump drive - motor | Balance of Plant | Feedwater System | D3 | Forced - Postponed | 2023 | Coal | CC | 100 | Fossil-Steam | WECC | Summer | 2134.9999 | 150 | 1 | 1 | 3411-Feedwater pump drive - motor | D3-Forced - Postponed | 100-Fossil-Steam
3411 | Feedwater pump drive - motor | Balance of Plant | Feedwater System | D3 | Forced - Postponed | 2023 | Coal | LI | 100 | Fossil-Steam | MRO | Winter | 12 | 45 | 1 | 1 | 3411-Feedwater pump drive - motor | D3-Forced - Postponed | 100-Fossil-Steam
3411 | Feedwater pump drive - motor | Balance of Plant | Feedwater System | D3 | Forced - Postponed | 2023 | Coal | LI | 100 | Fossil-Steam | MRO | Winter | 5013.3333 | 32 | 1 | 1 | 3411-Feedwater pump drive - motor | D3-Forced - Postponed | 100-Fossil-Steam
3411 | Feedwater pump drive - motor | Balance of Plant | Feedwater System | U1 | Forced - Immediate | 2023 | Coal | CC | 100 | Fossil-Steam | WECC | Winter | 8637.2333 | 106 | 1 | 1 | 3411-Feedwater pump drive - motor | U1-Forced - Immediate | 100-Fossil-Steam
3411 | Feedwater pump drive - motor | Balance of Plant | Feedwater System | D1 | Forced - Immediate | 2023 | Waste Heat | WH | 100 | Fossil-Steam | SERC | Winter | 3792.2333 | 29 | 1 | 1 | 3411-Feedwater pump drive - motor | D1-Forced - Immediate | 100-Fossil-Steam
3411 | Feedwater pump drive - motor | Balance of Plant | Feedwater System | D2 | Forced - Delayed | 2023 | Gas | GG | 100 | Fossil-Steam | SERC | Off-Peak | 32.2833 | 13 | 1 | 1 | 3411-Feedwater pump drive - motor | D2-Forced - Delayed | 100-Fossil-Steam
3411 | Feedwater pump drive - motor | Balance of Plant | Feedwater System | D1 | Forced - Immediate | 2023 | Coal | CC | 100 | Fossil-Steam | MRO | Summer | 20206.65 | 69 | 1 | 1 | 3411-Feedwater pump drive - motor | D1-Forced - Immediate | 100-Fossil-Steam
3411 | Feedwater pump drive - motor | Balance of Plant | Feedwater System | D1 | Forced - Immediate | 2023 | Coal | CC | 100 | Fossil-Steam | WECC | Winter | 428.8332 | 155 | 1 | 1 | 3411-Feedwater pump drive - motor | D1-Forced - Immediate | 100-Fossil-Steam
3411 | Feedwater pump drive - motor | Balance of Plant | Feedwater System | D1 | Forced - Immediate | 2023 | Gas | GG | 100 | Fossil-Steam | SERC | Summer | 509.5999 | 147 | 1 | 1 | 3411-Feedwater pump drive - motor | D1-Forced - Immediate | 100-Fossil-Steam
3411 | Feedwater pump drive - motor | Balance of Plant | Feedwater System | D1 | Forced - Immediate | 2023 | Gas | GG | 100 | Fossil-Steam | SERC | Summer | 708.3499 | 93 | 1 | 1 | 3411-Feedwater pump drive - motor | D1-Forced - Immediate | 100-Fossil-Steam
3411 | Feedwater pump drive - motor | Balance of Plant | Feedwater System | D1 | Forced - Immediate | 2023 | Gas | GG | 100 | Fossil-Steam | MRO | Summer | 4744.1333 | 46 | 1 | 1 | 3411-Feedwater pump drive - motor | D1-Forced - Immediate | 100-Fossil-Steam
3411 | Feedwater pump drive - motor | Balance of Plant | Feedwater System | D3 | Forced - Postponed | 2023 | Coal | CC | 100 | Fossil-Steam | WECC | Summer | 1354.9999 | 150 | 1 | 1 | 3411-Feedwater pump drive - motor | D3-Forced - Postponed | 100-Fossil-Steam
3411 | Feedwater pump drive - motor | Balance of Plant | Feedwater System | D1 | Forced - Immediate | 2023 | Nuclear | NU | 200 | Nuclear | RFC | Summer | 88914 | 511 | 1 | 1 | 3411-Feedwater pump drive - motor | D1-Forced - Immediate | 200-Nuclear
3411 | Feedwater pump drive - motor | Balance of Plant | Feedwater System | D1 | Forced - Immediate | 2023 | Coal | CC | 650 | Fluidized Bed | SERC | Summer | 7911.9 | 118 | 1 | 1 | 3411-Feedwater pump drive - motor | D1-Forced - Immediate | 650-Fluidized Bed
3411 | Feedwater pump drive - motor | Balance of Plant | Feedwater System | D1 | Forced - Immediate | 2023 | Coal | LI | 650 | Fluidized Bed | TRE | Summer | 13.2 | 3.3 | 1 | 1 | 3411-Feedwater pump drive - motor | D1-Forced - Immediate | 650-Fluidized Bed
3411 | Feedwater pump drive - motor | Balance of Plant | Feedwater System | D1 | Forced - Immediate | 2023 | Coal | OS | 800 | Miscellaneous | NPCC | Summer | 25 | 25 | 1 | 1 | 3411-Feedwater pump drive - motor | D1-Forced - Immediate | 800-Miscellaneous
3411 | Feedwater pump drive - motor | Balance of Plant | Feedwater System | D1 | Forced - Immediate | 2023 | Coal | OS | 800 | Miscellaneous | NPCC | Summer | 48 | 24 | 1 | 1 | 3411-Feedwater pump drive - motor | D1-Forced - Immediate | 800-Miscellaneous
3411 | Feedwater pump drive - motor | Balance of Plant | Feedwater System | D1 | Forced - Immediate | 2023 | Gas | GG | 850 | Combined Cycle Block | NPCC | Winter | 1657.97 | 896.2 | 1 | 1 | 3411-Feedwater pump drive - motor | D1-Forced - Immediate | 850-Combined Cycle Block
3411 | Feedwater pump drive - motor | Balance of Plant | Feedwater System | D1 | Forced - Immediate | 2023 | Gas | GG | 850 | Combined Cycle Block | SERC | Off-Peak | 16.0166 | 192.2 | 1 | 1 | 3411-Feedwater pump drive - motor | D1-Forced - Immediate | 850-Combined Cycle Block
3411 | Feedwater pump drive - motor | Balance of Plant | Feedwater System | U1 | Forced - Immediate | 2023 | Gas | GG | 850 | Combined Cycle Block | TRE | Winter | 4905.3332 | 260 | 1 | 1 | 3411-Feedwater pump drive - motor | U1-Forced - Immediate | 850-Combined Cycle Block
3411 | Feedwater pump drive - motor | Balance of Plant | Feedwater System | D1 | Forced - Immediate | 2023 | Gas | GG | 850 | Combined Cycle Block | RFC | Summer | 9296.3 | 39 | 1 | 1 | 3411-Feedwater pump drive - motor | D1-Forced - Immediate | 850-Combined Cycle Block
3411 | Feedwater pump drive - motor | Balance of Plant | Feedwater System | D1 | Forced - Immediate | 2023 | Gas | GG | 850 | Combined Cycle Block | RFC | Winter | 378.5 | 30 | 1 | 1 | 3411-Feedwater pump drive - motor | D1-Forced - Immediate | 850-Combined Cycle Block
3411 | Feedwater pump drive - motor | Balance of Plant | Feedwater System | D1 | Forced - Immediate | 2023 | Gas | GG | 850 | Combined Cycle Block | RFC | Summer | 71.1466 | 92.8 | 1 | 1 | 3411-Feedwater pump drive - motor | D1-Forced - Immediate | 850-Combined Cycle Block
3411 | Feedwater pump drive - motor | Balance of Plant | Feedwater System | D1 | Forced - Immediate | 2023 | Gas | GG | 850 | Combined Cycle Block | RFC | Summer | 4134.9 | 42 | 1 | 1 | 3411-Feedwater pump drive - motor | D1-Forced - Immediate | 850-Combined Cycle Block
3411 | Feedwater pump drive - motor | Balance of Plant | Feedwater System | D1 | Forced - Immediate | 2023 | Gas | GG | 850 | Combined Cycle Block | SERC | Off-Peak | 481.78 | 370.6 | 1 | 1 | 3411-Feedwater pump drive - motor | D1-Forced - Immediate | 850-Combined Cycle Block
3411 | Feedwater pump drive - motor | Balance of Plant | Feedwater System | U1 | Forced - Immediate | 2023 | Gas | GG | 851 | CC GT units | SERC | Off-Peak | 332.4499 | 183 | 1 | 1 | 3411-Feedwater pump drive - motor | U1-Forced - Immediate | 851-CC GT units
3411 | Feedwater pump drive - motor | Balance of Plant | Feedwater System | U1 | Forced - Immediate | 2023 | Gas | GG | 851 | CC GT units | SERC | Winter | 15207.2499 | 177 | 1 | 1 | 3411-Feedwater pump drive - motor | U1-Forced - Immediate | 851-CC GT units
3411 | Feedwater pump drive - motor | Balance of Plant | Feedwater System | U1 | Forced - Immediate | 2023 | Gas | GG | 851 | CC GT units | MRO | Winter | 18365.4 | 171 | 1 | 1 | 3411-Feedwater pump drive - motor | U1-Forced - Immediate | 851-CC GT units
3411 | Feedwater pump drive - motor | Balance of Plant | Feedwater System | U1 | Forced - Immediate | 2023 | Gas | GG | 851 | CC GT units | WECC | Off-Peak | 94.4999 | 162 | 1 | 1 | 3411-Feedwater pump drive - motor | U1-Forced - Immediate | 851-CC GT units
3411 | Feedwater pump drive - motor | Balance of Plant | Feedwater System | U1 | Forced - Immediate | 2023 | Gas | GG | 851 | CC GT units | TRE | Winter | 32.0833 | 77 | 1 | 1 | 3411-Feedwater pump drive - motor | U1-Forced - Immediate | 851-CC GT units
3411 | Feedwater pump drive - motor | Balance of Plant | Feedwater System | SF | Startup Failure | 2023 | Gas | GG | 851 | CC GT units | WECC | Off-Peak | 2536.5 | 169.1 | 2 | 2 | 3411-Feedwater pump drive - motor | SF-Startup Failure | 851-CC GT units
3411 | Feedwater pump drive - motor | Balance of Plant | Feedwater System | U1 | Forced - Immediate | 2023 | Gas | GG | 851 | CC GT units | NPCC | Off-Peak | 171.75 | 229 | 1 | 1 | 3411-Feedwater pump drive - motor | U1-Forced - Immediate | 851-CC GT units
3411 | Feedwater pump drive - motor | Balance of Plant | Feedwater System | U1 | Forced - Immediate | 2023 | Gas | GG | 851 | CC GT units | SERC | Winter | 4579.5 | 215 | 1 | 1 | 3411-Feedwater pump drive - motor | U1-Forced - Immediate | 851-CC GT units
3411 | Feedwater pump drive - motor | Balance of Plant | Feedwater System | D1 | Forced - Immediate | 2023 | Waste Heat | WH | 852 | CC steam units | TRE | Summer | 60.8333 | 73 | 1 | 1 | 3411-Feedwater pump drive - motor | D1-Forced - Immediate | 852-CC steam units
3411 | Feedwater pump drive - motor | Balance of Plant | Feedwater System | D1 | Forced - Immediate | 2023 | Waste Heat | WH | 852 | CC steam units | TRE | Winter | 20.8333 | 50 | 1 | 1 | 3411-Feedwater pump drive - motor | D1-Forced - Immediate | 852-CC steam units
3411 | Feedwater pump drive - motor | Balance of Plant | Feedwater System | U1 | Forced - Immediate | 2023 | Gas | OG | 852 | CC steam units | SERC | Off-Peak | 682 | 15 | 1 | 1 | 3411-Feedwater pump drive - motor | U1-Forced - Immediate | 852-CC steam units
3411 | Feedwater pump drive - motor | Balance of Plant | Feedwater System | D1 | Forced - Immediate | 2023 | Waste Heat | WH | 852 | CC steam units | SERC | Winter | 15146.6666 | 71 | 1 | 1 | 3411-Feedwater pump drive - motor | D1-Forced - Immediate | 852-CC steam units
3411 | Feedwater pump drive - motor | Balance of Plant | Feedwater System | D1 | Forced - Immediate | 2023 | Waste Heat | WH | 852 | CC steam units | SERC | Winter | 27891.1666 | 71 | 1 | 1 | 3411-Feedwater pump drive - motor | D1-Forced - Immediate | 852-CC steam units
3411 | Feedwater pump drive - motor | Balance of Plant | Feedwater System | D1 | Forced - Immediate | 2023 | Gas | GG | 852 | CC steam units | MRO | Winter | 8377.2 | 78 | 1 | 1 | 3411-Feedwater pump drive - motor | D1-Forced - Immediate | 852-CC steam units
3411 | Feedwater pump drive - motor | Balance of Plant | Feedwater System | D1 | Forced - Immediate | 2023 | Gas | GG | 852 | CC steam units | WECC | Off-Peak | 68.25 | 117 | 1 | 1 | 3411-Feedwater pump drive - motor | D1-Forced - Immediate | 852-CC steam units
3411 | Feedwater pump drive - motor | Balance of Plant | Feedwater System | D1 | Forced - Immediate | 2023 | Waste Heat | WH | 852 | CC steam units | TRE | Summer | 293.3333 | 80 | 1 | 1 | 3411-Feedwater pump drive - motor | D1-Forced - Immediate | 852-CC steam units
3411 | Feedwater pump drive - motor | Balance of Plant | Feedwater System | D1 | Forced - Immediate | 2023 | Waste Heat | WH | 852 | CC steam units | WECC | Winter | 266.4999 | 195 | 1 | 1 | 3411-Feedwater pump drive - motor | D1-Forced - Immediate | 852-CC steam units
3411 | Feedwater pump drive - motor | Balance of Plant | Feedwater System | D1 | Forced - Immediate | 2023 | Waste Heat | WH | 852 | CC steam units | SERC | Winter | 7302.9166 | 85 | 1 | 1 | 3411-Feedwater pump drive - motor | D1-Forced - Immediate | 852-CC steam units
3411 | Feedwater pump drive - motor | Balance of Plant | Feedwater System | SF | Startup Failure | 2023 | Gas | GG | 852 | CC steam units | WECC | Off-Peak | 2587.5 | 172.5 | 1 | 1 | 3411-Feedwater pump drive - motor | SF-Startup Failure | 852-CC steam units
3411 | Feedwater pump drive - motor | Balance of Plant | Feedwater System | D1 | Forced - Immediate | 2023 | Gas | GG | 860 | Co-generator Block | WECC | Summer | 209 | 22 | 1 | 1 | 3411-Feedwater pump drive - motor | D1-Forced - Immediate | 860-Co-generator Block
3412 | Feedwater pump drive - steam turbine | Balance of Plant | Feedwater System | D1 | Forced - Immediate | 2023 | Coal | CC | 100 | Fossil-Steam | MRO | Off-Peak | 60 | 150 | 1 | 1 | 3412-Feedwater pump drive - steam turbine | D1-Forced - Immediate | 100-Fossil-Steam
3412 | Feedwater pump drive - steam turbine | Balance of Plant | Feedwater System | D1 | Forced - Immediate | 2023 | Coal | CC | 100 | Fossil-Steam | MRO | Off-Peak | 959.5832 | 245 | 1 | 1 | 3412-Feedwater pump drive - steam turbine | D1-Forced - Immediate | 100-Fossil-Steam
3412 | Feedwater pump drive - steam turbine | Balance of Plant | Feedwater System | D1 | Forced - Immediate | 2023 | Coal | CC | 100 | Fossil-Steam | MRO | Summer | 124.9999 | 150 | 1 | 1 | 3412-Feedwater pump drive - steam turbine | D1-Forced - Immediate | 100-Fossil-Steam
3412 | Feedwater pump drive - steam turbine | Balance of Plant | Feedwater System | D1 | Forced - Immediate | 2023 | Coal | CC | 100 | Fossil-Steam | RFC | Summer | 217.8767 | 40.1 | 1 | 1 | 3412-Feedwater pump drive - steam turbine | D1-Forced - Immediate | 100-Fossil-Steam
3412 | Feedwater pump drive - steam turbine | Balance of Plant | Feedwater System | D1 | Forced - Immediate | 2023 | Coal | CC | 100 | Fossil-Steam | SERC | Summer | 5312.5 | 625 | 1 | 1 | 3412-Feedwater pump drive - steam turbine | D1-Forced - Immediate | 100-Fossil-Steam
3412 | Feedwater pump drive - steam turbine | Balance of Plant | Feedwater System | D1 | Forced - Immediate | 2023 | Gas | GG | 100 | Fossil-Steam | RFC | Off-Peak | 612.9665 | 259 | 1 | 1 | 3412-Feedwater pump drive - steam turbine | D1-Forced - Immediate | 100-Fossil-Steam
3412 | Feedwater pump drive - steam turbine | Balance of Plant | Feedwater System | D1 | Forced - Immediate | 2023 | Gas | GG | 100 | Fossil-Steam | MRO | Summer | 857.7 | 18 | 1 | 1 | 3412-Feedwater pump drive - steam turbine | D1-Forced - Immediate | 100-Fossil-Steam
3412 | Feedwater pump drive - steam turbine | Balance of Plant | Feedwater System | D1 | Forced - Immediate | 2023 | Coal | CC | 100 | Fossil-Steam | MRO | Summer | 60 | 200 | 1 | 1 | 3412-Feedwater pump drive - steam turbine | D1-Forced - Immediate | 100-Fossil-Steam
3412 | Feedwater pump drive - steam turbine | Balance of Plant | Feedwater System | D1 | Forced - Immediate | 2023 | Coal | CC | 100 | Fossil-Steam | MRO | Summer | 116.1666 | 170 | 1 | 1 | 3412-Feedwater pump drive - steam turbine | D1-Forced - Immediate | 100-Fossil-Steam
3412 | Feedwater pump drive - steam turbine | Balance of Plant | Feedwater System | D1 | Forced - Immediate | 2023 | Coal | CC | 100 | Fossil-Steam | MRO | Summer | 117.4999 | 150 | 1 | 1 | 3412-Feedwater pump drive - steam turbine | D1-Forced - Immediate | 100-Fossil-Steam
3412 | Feedwater pump drive - steam turbine | Balance of Plant | Feedwater System | D1 | Forced - Immediate | 2023 | Coal | CC | 100 | Fossil-Steam | MRO | Summer | 226.265 | 348.1 | 1 | 1 | 3412-Feedwater pump drive - steam turbine | D1-Forced - Immediate | 100-Fossil-Steam
3412 | Feedwater pump drive - steam turbine | Balance of Plant | Feedwater System | D1 | Forced - Immediate | 2023 | Coal | CC | 100 | Fossil-Steam | RFC | Summer | 591.7848 | 500.1 | 1 | 1 | 3412-Feedwater pump drive - steam turbine | D1-Forced - Immediate | 100-Fossil-Steam
3412 | Feedwater pump drive - steam turbine | Balance of Plant | Feedwater System | D1 | Forced - Immediate | 2023 | Coal | CC | 100 | Fossil-Steam | SERC | Summer | 6805.7 | 538 | 1 | 1 | 3412-Feedwater pump drive - steam turbine | D1-Forced - Immediate | 100-Fossil-Steam
3412 | Feedwater pump drive - steam turbine | Balance of Plant | Feedwater System | D1 | Forced - Immediate | 2023 | Coal | CC | 100 | Fossil-Steam | RFC | Winter | 157.525 | 630.1 | 1 | 1 | 3412-Feedwater pump drive - steam turbine | D1-Forced - Immediate | 100-Fossil-Steam
3412 | Feedwater pump drive - steam turbine | Balance of Plant | Feedwater System | D1 | Forced - Immediate | 2023 | Gas | GG | 100 | Fossil-Steam | TRE | Off-Peak | 197.7664 | 349 | 1 | 1 | 3412-Feedwater pump drive - steam turbine | D1-Forced - Immediate | 100-Fossil-Steam
3412 | Feedwater pump drive - steam turbine | Balance of Plant | Feedwater System | D2 | Forced - Delayed | 2023 | Coal | CC | 100 | Fossil-Steam | RFC | Off-Peak | 4143.2965 | 430.1 | 1 | 1 | 3412-Feedwater pump drive - steam turbine | D2-Forced - Delayed | 100-Fossil-Steam
3412 | Feedwater pump drive - steam turbine | Balance of Plant | Feedwater System | U1 | Forced - Immediate | 2023 | Coal | CC | 100 | Fossil-Steam | WECC | Summer | 1152.4 | 268 | 1 | 1 | 3412-Feedwater pump drive - steam turbine | U1-Forced - Immediate | 100-Fossil-Steam
3412 | Feedwater pump drive - steam turbine | Balance of Plant | Feedwater System | U1 | Forced - Immediate | 2023 | Coal | CC | 100 | Fossil-Steam | SERC | Summer | 22171.2332 | 478 | 1 | 1 | 3412-Feedwater pump drive - steam turbine | U1-Forced - Immediate | 100-Fossil-Steam
3412 | Feedwater pump drive - steam turbine | Balance of Plant | Feedwater System | U1 | Forced - Immediate | 2023 | Gas | GG | 100 | Fossil-Steam | TRE | Summer | 3164.7998 | 552 | 1 | 1 | 3412-Feedwater pump drive - steam turbine | U1-Forced - Immediate | 100-Fossil-Steam
3412 | Feedwater pump drive - steam turbine | Balance of Plant | Feedwater System | U1 | Forced - Immediate | 2023 | Gas | GG | 100 | Fossil-Steam | WECC | Winter | 13440.9165 | 247 | 1 | 1 | 3412-Feedwater pump drive - steam turbine | U1-Forced - Immediate | 100-Fossil-Steam
3412 | Feedwater pump drive - steam turbine | Balance of Plant | Feedwater System | D1 | Forced - Immediate | 2023 | Coal | CC | 100 | Fossil-Steam | MRO | Off-Peak | 1016.75 | 245 | 1 | 1 | 3412-Feedwater pump drive - steam turbine | D1-Forced - Immediate | 100-Fossil-Steam
3412 | Feedwater pump drive - steam turbine | Balance of Plant | Feedwater System | D1 | Forced - Immediate | 2023 | Coal | CC | 100 | Fossil-Steam | RFC | Summer | 32.565 | 50.1 | 1 | 1 | 3412-Feedwater pump drive - steam turbine | D1-Forced - Immediate | 100-Fossil-Steam
3412 | Feedwater pump drive - steam turbine | Balance of Plant | Feedwater System | D1 | Forced - Immediate | 2023 | Coal | CC | 100 | Fossil-Steam | MRO | Summer | 63.3332 | 200 | 1 | 1 | 3412-Feedwater pump drive - steam turbine | D1-Forced - Immediate | 100-Fossil-Steam
3412 | Feedwater pump drive - steam turbine | Balance of Plant | Feedwater System | D1 | Forced - Immediate | 2023 | Coal | CC | 100 | Fossil-Steam | RFC | Summer | 165 | 30 | 1 | 1 | 3412-Feedwater pump drive - steam turbine | D1-Forced - Immediate | 100-Fossil-Steam
3412 | Feedwater pump drive - steam turbine | Balance of Plant | Feedwater System | D1 | Forced - Immediate | 2023 | Coal | CC | 100 | Fossil-Steam | RFC | Summer | 2701.8331 | 377 | 1 | 1 | 3412-Feedwater pump drive - steam turbine | D1-Forced - Immediate | 100-Fossil-Steam
3412 | Feedwater pump drive - steam turbine | Balance of Plant | Feedwater System | D2 | Forced - Delayed | 2023 | Coal | LI | 100 | Fossil-Steam | TRE | Off-Peak | 21106.2499 | 375 | 1 | 1 | 3412-Feedwater pump drive - steam turbine | D2-Forced - Delayed | 100-Fossil-Steam
3412 | Feedwater pump drive - steam turbine | Balance of Plant | Feedwater System | D2 | Forced - Delayed | 2023 | Coal | LI | 100 | Fossil-Steam | TRE | Summer | 15.4 | 21 | 1 | 1 | 3412-Feedwater pump drive - steam turbine | D2-Forced - Delayed | 100-Fossil-Steam
3412 | Feedwater pump drive - steam turbine | Balance of Plant | Feedwater System | D1 | Forced - Immediate | 2023 | Coal | CC | 100 | Fossil-Steam | RFC | Off-Peak | 6.5 | 130 | 1 | 1 | 3412-Feedwater pump drive - steam turbine | D1-Forced - Immediate | 100-Fossil-Steam
3412 | Feedwater pump drive - steam turbine | Balance of Plant | Feedwater System | D1 | Forced - Immediate | 2023 | Coal | CC | 100 | Fossil-Steam | MRO | Summer | 127.5 | 150 | 1 | 1 | 3412-Feedwater pump drive - steam turbine | D1-Forced - Immediate | 100-Fossil-Steam
3412 | Feedwater pump drive - steam turbine | Balance of Plant | Feedwater System | D1 | Forced - Immediate | 2023 | Coal | CC | 100 | Fossil-Steam | WECC | Summer | 166.4 | 256 | 1 | 1 | 3412-Feedwater pump drive - steam turbine | D1-Forced - Immediate | 100-Fossil-Steam
3412 | Feedwater pump drive - steam turbine | Balance of Plant | Feedwater System | D1 | Forced - Immediate | 2023 | Coal | CC | 100 | Fossil-Steam | RFC | Summer | 1127.3331 | 380 | 1 | 1 | 3412-Feedwater pump drive - steam turbine | D1-Forced - Immediate | 100-Fossil-Steam
3412 | Feedwater pump drive - steam turbine | Balance of Plant | Feedwater System | D1 | Forced - Immediate | 2023 | Coal | CC | 100 | Fossil-Steam | RFC | Summer | 10204.1331 | 377 | 1 | 1 | 3412-Feedwater pump drive - steam turbine | D1-Forced - Immediate | 100-Fossil-Steam
3412 | Feedwater pump drive - steam turbine | Balance of Plant | Feedwater System | D1 | Forced - Immediate | 2023 | Coal | CC | 100 | Fossil-Steam | RFC | Summer | 25787.63 | 20.1 | 1 | 1 | 3412-Feedwater pump drive - steam turbine | D1-Forced - Immediate | 100-Fossil-Steam
3412 | Feedwater pump drive - steam turbine | Balance of Plant | Feedwater System | D1 | Forced - Immediate | 2023 | Gas | GG | 100 | Fossil-Steam | SERC | Summer | 159.8999 | 234 | 1 | 1 | 3412-Feedwater pump drive - steam turbine | D1-Forced - Immediate | 100-Fossil-Steam
3412 | Feedwater pump drive - steam turbine | Balance of Plant | Feedwater System | D1 | Forced - Immediate | 2023 | Gas | GG | 100 | Fossil-Steam | SERC | Summer | 463.8333 | 110 | 1 | 1 | 3412-Feedwater pump drive - steam turbine | D1-Forced - Immediate | 100-Fossil-Steam
3412 | Feedwater pump drive - steam turbine | Balance of Plant | Feedwater System | D1 | Forced - Immediate | 2023 | Gas | GG | 100 | Fossil-Steam | TRE | Winter | 272352.3331 | 380 | 1 | 1 | 3412-Feedwater pump drive - steam turbine | D1-Forced - Immediate | 100-Fossil-Steam
3412 | Feedwater pump drive - steam turbine | Balance of Plant | Feedwater System | U1 | Forced - Immediate | 2023 | Coal | CC | 100 | Fossil-Steam | RFC | Off-Peak | 261950.7331 | 742 | 1 | 1 | 3412-Feedwater pump drive - steam turbine | U1-Forced - Immediate | 100-Fossil-Steam
3412 | Feedwater pump drive - steam turbine | Balance of Plant | Feedwater System | D1 | Forced - Immediate | 2023 | Coal | CC | 100 | Fossil-Steam | WECC | Off-Peak | 984 | 246 | 1 | 1 | 3412-Feedwater pump drive - steam turbine | D1-Forced - Immediate | 100-Fossil-Steam
3412 | Feedwater pump drive - steam turbine | Balance of Plant | Feedwater System | D1 | Forced - Immediate | 2023 | Coal | CC | 100 | Fossil-Steam | MRO | Summer | 112.5 | 150 | 1 | 1 | 3412-Feedwater pump drive - steam turbine | D1-Forced - Immediate | 100-Fossil-Steam
3412 | Feedwater pump drive - steam turbine | Balance of Plant | Feedwater System | D1 | Forced - Immediate | 2023 | Coal | CC | 100 | Fossil-Steam | RFC | Summer | 128.4667 | 41 | 1 | 1 | 3412-Feedwater pump drive - steam turbine | D1-Forced - Immediate | 100-Fossil-Steam
3412 | Feedwater pump drive - steam turbine | Balance of Plant | Feedwater System | D1 | Forced - Immediate | 2023 | Coal | CC | 100 | Fossil-Steam | MRO | Summer | 129.9999 | 150 | 1 | 1 | 3412-Feedwater pump drive - steam turbine | D1-Forced - Immediate | 100-Fossil-Steam
3412 | Feedwater pump drive - steam turbine | Balance of Plant | Feedwater System | D1 | Forced - Immediate | 2023 | Coal | CC | 100 | Fossil-Steam | WECC | Summer | 380.1667 | 10 | 1 | 1 | 3412-Feedwater pump drive - steam turbine | D1-Forced - Immediate | 100-Fossil-Steam
3412 | Feedwater pump drive - steam turbine | Balance of Plant | Feedwater System | D1 | Forced - Immediate | 2023 | Coal | CC | 100 | Fossil-Steam | WECC | Summer | 541.4165 | 365 | 1 | 1 | 3412-Feedwater pump drive - steam turbine | D1-Forced - Immediate | 100-Fossil-Steam
3412 | Feedwater pump drive - steam turbine | Balance of Plant | Feedwater System | D1 | Forced - Immediate | 2023 | Coal | CC | 100 | Fossil-Steam | MRO | Winter | 9367 | 10 | 1 | 1 | 3412-Feedwater pump drive - steam turbine | D1-Forced - Immediate | 100-Fossil-Steam
3412 | Feedwater pump drive - steam turbine | Balance of Plant | Feedwater System | D1 | Forced - Immediate | 2023 | Coal | LI | 100 | Fossil-Steam | TRE | Summer | 617.9331 | 299 | 1 | 1 | 3412-Feedwater pump drive - steam turbine | D1-Forced - Immediate | 100-Fossil-Steam
3412 | Feedwater pump drive - steam turbine | Balance of Plant | Feedwater System | U1 | Forced - Immediate | 2023 | Coal | CC | 100 | Fossil-Steam | MRO | Off-Peak | 1290.4163 | 475 | 1 | 1 | 3412-Feedwater pump drive - steam turbine | U1-Forced - Immediate | 100-Fossil-Steam
3412 | Feedwater pump drive - steam turbine | Balance of Plant | Feedwater System | U1 | Forced - Immediate | 2023 | Coal | CC | 100 | Fossil-Steam | MRO | Summer | 1253.9915 | 406.7 | 1 | 1 | 3412-Feedwater pump drive - steam turbine | U1-Forced - Immediate | 100-Fossil-Steam
3412 | Feedwater pump drive - steam turbine | Balance of Plant | Feedwater System | U2 | Forced - Delayed | 2023 | Coal | CC | 100 | Fossil-Steam | RFC | Off-Peak | 12937.0998 | 627 | 1 | 1 | 3412-Feedwater pump drive - steam turbine | U2-Forced - Delayed | 100-Fossil-Steam
3412 | Feedwater pump drive - steam turbine | Balance of Plant | Feedwater System | D1 | Forced - Immediate | 2023 | Coal | CC | 100 | Fossil-Steam | MRO | Off-Peak | 64.1666 | 70 | 1 | 1 | 3412-Feedwater pump drive - steam turbine | D1-Forced - Immediate | 100-Fossil-Steam
3412 | Feedwater pump drive - steam turbine | Balance of Plant | Feedwater System | D1 | Forced - Immediate | 2023 | Coal | CC | 100 | Fossil-Steam | MRO | Summer | 102.4999 | 150 | 1 | 1 | 3412-Feedwater pump drive - steam turbine | D1-Forced - Immediate | 100-Fossil-Steam
3412 | Feedwater pump drive - steam turbine | Balance of Plant | Feedwater System | D1 | Forced - Immediate | 2023 | Coal | CC | 100 | Fossil-Steam | MRO | Summer | 110.5 | 170 | 1 | 1 | 3412-Feedwater pump drive - steam turbine | D1-Forced - Immediate | 100-Fossil-Steam
3412 | Feedwater pump drive - steam turbine | Balance of Plant | Feedwater System | D1 | Forced - Immediate | 2023 | Coal | CC | 100 | Fossil-Steam | MRO | Summer | 197.9166 | 125 | 1 | 1 | 3412-Feedwater pump drive - steam turbine | D1-Forced - Immediate | 100-Fossil-Steam
3412 | Feedwater pump drive - steam turbine | Balance of Plant | Feedwater System | D1 | Forced - Immediate | 2023 | Coal | CC | 100 | Fossil-Steam | RFC | Summer | 225.5 | 45.1 | 1 | 1 | 3412-Feedwater pump drive - steam turbine | D1-Forced - Immediate | 100-Fossil-Steam
3412 | Feedwater pump drive - steam turbine | Balance of Plant | Feedwater System | D1 | Forced - Immediate | 2023 | Coal | CC | 100 | Fossil-Steam | MRO | Summer | 38.4999 | 105 | 1 | 1 | 3412-Feedwater pump drive - steam turbine | D1-Forced - Immediate | 100-Fossil-Steam
3412 | Feedwater pump drive - steam turbine | Balance of Plant | Feedwater System | D1 | Forced - Immediate | 2023 | Coal | CC | 100 | Fossil-Steam | RFC | Summer | 167.055 | 30.1 | 1 | 1 | 3412-Feedwater pump drive - steam turbine | D1-Forced - Immediate | 100-Fossil-Steam
3412 | Feedwater pump drive - steam turbine | Balance of Plant | Feedwater System | D1 | Forced - Immediate | 2023 | Coal | CC | 100 | Fossil-Steam | RFC | Summer | 411.2 | 16 | 1 | 1 | 3412-Feedwater pump drive - steam turbine | D1-Forced - Immediate | 100-Fossil-Steam
3412 | Feedwater pump drive - steam turbine | Balance of Plant | Feedwater System | D1 | Forced - Immediate | 2023 | Coal | CC | 100 | Fossil-Steam | RFC | Summer | 2755.3666 | 131 | 1 | 1 | 3412-Feedwater pump drive - steam turbine | D1-Forced - Immediate | 100-Fossil-Steam
3412 | Feedwater pump drive - steam turbine | Balance of Plant | Feedwater System | D2 | Forced - Delayed | 2023 | Coal | LI | 100 | Fossil-Steam | TRE | Winter | 2058.1165 | 413 | 1 | 1 | 3412-Feedwater pump drive - steam turbine | D2-Forced - Delayed | 100-Fossil-Steam
3412 | Feedwater pump drive - steam turbine | Balance of Plant | Feedwater System | D3 | Forced - Postponed | 2023 | Coal | LI | 100 | Fossil-Steam | MRO | Winter | 10899.4166 | 65 | 1 | 1 | 3412-Feedwater pump drive - steam turbine | D3-Forced - Postponed | 100-Fossil-Steam
3412 | Feedwater pump drive - steam turbine | Balance of Plant | Feedwater System | U1 | Forced - Immediate | 2023 | Coal | CC | 100 | Fossil-Steam | RFC | Winter | 10813.5 | 810 | 1 | 1 | 3412-Feedwater pump drive - steam turbine | U1-Forced - Immediate | 100-Fossil-Steam
3412 | Feedwater pump drive - steam turbine | Balance of Plant | Feedwater System | D1 | Forced - Immediate | 2023 | Coal | CC | 100 | Fossil-Steam | RFC | Off-Peak | 40 | 60 | 1 | 1 | 3412-Feedwater pump drive - steam turbine | D1-Forced - Immediate | 100-Fossil-Steam
3412 | Feedwater pump drive - steam turbine | Balance of Plant | Feedwater System | D1 | Forced - Immediate | 2023 | Coal | CC | 100 | Fossil-Steam | TRE | Off-Peak | 4265.75 | 565 | 1 | 1 | 3412-Feedwater pump drive - steam turbine | D1-Forced - Immediate | 100-Fossil-Steam
3412 | Feedwater pump drive - steam turbine | Balance of Plant | Feedwater System | D1 | Forced - Immediate | 2023 | Coal | CC | 100 | Fossil-Steam | MRO | Summer | 109.9999 | 150 | 1 | 1 | 3412-Feedwater pump drive - steam turbine | D1-Forced - Immediate | 100-Fossil-Steam
3412 | Feedwater pump drive - steam turbine | Balance of Plant | Feedwater System | D1 | Forced - Immediate | 2023 | Coal | CC | 100 | Fossil-Steam | MRO | Summer | 177.5 | 150 | 1 | 1 | 3412-Feedwater pump drive - steam turbine | D1-Forced - Immediate | 100-Fossil-Steam
3412 | Feedwater pump drive - steam turbine | Balance of Plant | Feedwater System | D1 | Forced - Immediate | 2023 | Coal | CC | 100 | Fossil-Steam | RFC | Summer | 429.4266 | 30.1 | 1 | 1 | 3412-Feedwater pump drive - steam turbine | D1-Forced - Immediate | 100-Fossil-Steam
3412 | Feedwater pump drive - steam turbine | Balance of Plant | Feedwater System | D1 | Forced - Immediate | 2023 | Coal | CC | 100 | Fossil-Steam | SERC | Summer | 2572 | 60 | 1 | 1 | 3412-Feedwater pump drive - steam turbine | D1-Forced - Immediate | 100-Fossil-Steam
3412 | Feedwater pump drive - steam turbine | Balance of Plant | Feedwater System | D1 | Forced - Immediate | 2023 | Coal | CC | 100 | Fossil-Steam | RFC | Winter | 22.575 | 30.1 | 1 | 1 | 3412-Feedwater pump drive - steam turbine | D1-Forced - Immediate | 100-Fossil-Steam
3412 | Feedwater pump drive - steam turbine | Balance of Plant | Feedwater System | D1 | Forced - Immediate | 2023 | Gas | GG | 100 | Fossil-Steam | SERC | Summer | 212.3 | 193 | 1 | 1 | 3412-Feedwater pump drive - steam turbine | D1-Forced - Immediate | 100-Fossil-Steam
3412 | Feedwater pump drive - steam turbine | Balance of Plant | Feedwater System | U1 | Forced - Immediate | 2023 | Coal | CC | 100 | Fossil-Steam | MRO | Off-Peak | 372.0832 | 475 | 1 | 1 | 3412-Feedwater pump drive - steam turbine | U1-Forced - Immediate | 100-Fossil-Steam
3412 | Feedwater pump drive - steam turbine | Balance of Plant | Feedwater System | U1 | Forced - Immediate | 2023 | Coal | CC | 100 | Fossil-Steam | MRO | Off-Peak | 1817.9 | 686 | 1 | 1 | 3412-Feedwater pump drive - steam turbine | U1-Forced - Immediate | 100-Fossil-Steam
3412 | Feedwater pump drive - steam turbine | Balance of Plant | Feedwater System | U2 | Forced - Delayed | 2023 | Coal | CC | 100 | Fossil-Steam | TRE | Off-Peak | 78207 | 655 | 1 | 1 | 3412-Feedwater pump drive - steam turbine | U2-Forced - Delayed | 100-Fossil-Steam
3412 | Feedwater pump drive - steam turbine | Balance of Plant | Feedwater System | D1 | Forced - Immediate | 2023 | Coal | CC | 100 | Fossil-Steam | MRO | Summer | 153.3332 | 200 | 1 | 1 | 3412-Feedwater pump drive - steam turbine | D1-Forced - Immediate | 100-Fossil-Steam
3412 | Feedwater pump drive - steam turbine | Balance of Plant | Feedwater System | D1 | Forced - Immediate | 2023 | Coal | CC | 100 | Fossil-Steam | SERC | Summer | 1596.4999 | 186 | 1 | 1 | 3412-Feedwater pump drive - steam turbine | D1-Forced - Immediate | 100-Fossil-Steam
3412 | Feedwater pump drive - steam turbine | Balance of Plant | Feedwater System | D1 | Forced - Immediate | 2023 | Coal | CC | 100 | Fossil-Steam | RFC | Winter | 12.425 | 7.1 | 1 | 1 | 3412-Feedwater pump drive - steam turbine | D1-Forced - Immediate | 100-Fossil-Steam
3412 | Feedwater pump drive - steam turbine | Balance of Plant | Feedwater System | D1 | Forced - Immediate | 2023 | Gas | GG | 100 | Fossil-Steam | SERC | Summer | 11.9332 | 179 | 1 | 1 | 3412-Feedwater pump drive - steam turbine | D1-Forced - Immediate | 100-Fossil-Steam
3412 | Feedwater pump drive - steam turbine | Balance of Plant | Feedwater System | D1 | Forced - Immediate | 2023 | Gas | GG | 100 | Fossil-Steam | SERC | Summer | 206.1 | 229 | 1 | 1 | 3412-Feedwater pump drive - steam turbine | D1-Forced - Immediate | 100-Fossil-Steam
3412 | Feedwater pump drive - steam turbine | Balance of Plant | Feedwater System | D1 | Forced - Immediate | 2023 | Gas | GG | 100 | Fossil-Steam | MRO | Summer | 2470.6666 | 272 | 1 | 1 | 3412-Feedwater pump drive - steam turbine | D1-Forced - Immediate | 100-Fossil-Steam
3412 | Feedwater pump drive - steam turbine | Balance of Plant | Feedwater System | D1 | Forced - Immediate | 2023 | Gas | GG | 100 | Fossil-Steam | TRE | Winter | 1726.6331 | 374 | 1 | 1 | 3412-Feedwater pump drive - steam turbine | D1-Forced - Immediate | 100-Fossil-Steam
3412 | Feedwater pump drive - steam turbine | Balance of Plant | Feedwater System | D2 | Forced - Delayed | 2023 | Coal | CC | 100 | Fossil-Steam | TRE | Off-Peak | 2379.9997 | 420 | 1 | 1 | 3412-Feedwater pump drive - steam turbine | D2-Forced - Delayed | 100-Fossil-Steam
3412 | Feedwater pump drive - steam turbine | Balance of Plant | Feedwater System | D1 | Forced - Immediate | 2023 | Coal | CC | 100 | Fossil-Steam | RFC | Off-Peak | 120.4 | 30.1 | 1 | 1 | 3412-Feedwater pump drive - steam turbine | D1-Forced - Immediate | 100-Fossil-Steam
3412 | Feedwater pump drive - steam turbine | Balance of Plant | Feedwater System | D1 | Forced - Immediate | 2023 | Coal | CC | 100 | Fossil-Steam | RFC | Summer | 32.3216 | 45.1 | 1 | 1 | 3412-Feedwater pump drive - steam turbine | D1-Forced - Immediate | 100-Fossil-Steam
3412 | Feedwater pump drive - steam turbine | Balance of Plant | Feedwater System | D1 | Forced - Immediate | 2023 | Coal | CC | 100 | Fossil-Steam | RFC | Summer | 137.9583 | 30.1 | 1 | 1 | 3412-Feedwater pump drive - steam turbine | D1-Forced - Immediate | 100-Fossil-Steam
3412 | Feedwater pump drive - steam turbine | Balance of Plant | Feedwater System | D1 | Forced - Immediate | 2023 | Coal | CC | 100 | Fossil-Steam | MRO | Summer | 167.4165 | 205 | 1 | 1 | 3412-Feedwater pump drive - steam turbine | D1-Forced - Immediate | 100-Fossil-Steam
3412 | Feedwater pump drive - steam turbine | Balance of Plant | Feedwater System | D3 | Forced - Postponed | 2023 | Coal | CC | 100 | Fossil-Steam | WECC | Off-Peak | 4588 | 296 | 1 | 1 | 3412-Feedwater pump drive - steam turbine | D3-Forced - Postponed | 100-Fossil-Steam
3412 | Feedwater pump drive - steam turbine | Balance of Plant | Feedwater System | SF | Startup Failure | 2023 | Gas | GG | 100 | Fossil-Steam | RFC | Summer | 4172.19 | 591.8 | 1 | 1 | 3412-Feedwater pump drive - steam turbine | SF-Startup Failure | 100-Fossil-Steam
3412 | Feedwater pump drive - steam turbine | Balance of Plant | Feedwater System | U1 | Forced - Immediate | 2023 | Coal | LI | 100 | Fossil-Steam | MRO | Summer | 652.5 | 450 | 1 | 1 | 3412-Feedwater pump drive - steam turbine | U1-Forced - Immediate | 100-Fossil-Steam
3412 | Feedwater pump drive - steam turbine | Balance of Plant | Feedwater System | U1 | Forced - Immediate | 2023 | Gas | GG | 100 | Fossil-Steam | WECC | Off-Peak | 1761.9333 | 247 | 1 | 1 | 3412-Feedwater pump drive - steam turbine | U1-Forced - Immediate | 100-Fossil-Steam
3412 | Feedwater pump drive - steam turbine | Balance of Plant | Feedwater System | D1 | Forced - Immediate | 2023 | Coal | CC | 100 | Fossil-Steam | SERC | Off-Peak | 583.5166 | 157 | 1 | 1 | 3412-Feedwater pump drive - steam turbine | D1-Forced - Immediate | 100-Fossil-Steam
3412 | Feedwater pump drive - steam turbine | Balance of Plant | Feedwater System | D1 | Forced - Immediate | 2023 | Coal | CC | 100 | Fossil-Steam | MRO | Summer | 94.9999 | 150 | 1 | 1 | 3412-Feedwater pump drive - steam turbine | D1-Forced - Immediate | 100-Fossil-Steam
3412 | Feedwater pump drive - steam turbine | Balance of Plant | Feedwater System | D1 | Forced - Immediate | 2023 | Coal | CC | 100 | Fossil-Steam | RFC | Summer | 119.925 | 35.1 | 1 | 1 | 3412-Feedwater pump drive - steam turbine | D1-Forced - Immediate | 100-Fossil-Steam
3412 | Feedwater pump drive - steam turbine | Balance of Plant | Feedwater System | D1 | Forced - Immediate | 2023 | Coal | CC | 100 | Fossil-Steam | MRO | Summer | 150 | 150 | 1 | 1 | 3412-Feedwater pump drive - steam turbine | D1-Forced - Immediate | 100-Fossil-Steam
3412 | Feedwater pump drive - steam turbine | Balance of Plant | Feedwater System | D1 | Forced - Immediate | 2023 | Coal | CC | 100 | Fossil-Steam | WECC | Summer | 2162 | 460 | 1 | 1 | 3412-Feedwater pump drive - steam turbine | D1-Forced - Immediate | 100-Fossil-Steam
3412 | Feedwater pump drive - steam turbine | Balance of Plant | Feedwater System | D1 | Forced - Immediate | 2023 | Coal | CC | 100 | Fossil-Steam | RFC | Summer | 3950.833 | 431 | 1 | 1 | 3412-Feedwater pump drive - steam turbine | D1-Forced - Immediate | 100-Fossil-Steam
3412 | Feedwater pump drive - steam turbine | Balance of Plant | Feedwater System | D1 | Forced - Immediate | 2023 | Coal | CC | 100 | Fossil-Steam | SERC | Winter | 16171.2 | 144 | 1 | 1 | 3412-Feedwater pump drive - steam turbine | D1-Forced - Immediate | 100-Fossil-Steam
3412 | Feedwater pump drive - steam turbine | Balance of Plant | Feedwater System | D1 | Forced - Immediate | 2023 | Coal | LI | 100 | Fossil-Steam | TRE | Off-Peak | 2527.6 | 356 | 1 | 1 | 3412-Feedwater pump drive - steam turbine | D1-Forced - Immediate | 100-Fossil-Steam
3412 | Feedwater pump drive - steam turbine | Balance of Plant | Feedwater System | U1 | Forced - Immediate | 2023 | Coal | CC | 100 | Fossil-Steam | RFC | Winter | 454684.4998 | 270 | 1 | 1 | 3412-Feedwater pump drive - steam turbine | U1-Forced - Immediate | 100-Fossil-Steam
3412 | Feedwater pump drive - steam turbine | Balance of Plant | Feedwater System | D1 | Forced - Immediate | 2023 | Coal | CC | 100 | Fossil-Steam | TRE | Off-Peak | 3827.8331 | 595 | 1 | 1 | 3412-Feedwater pump drive - steam turbine | D1-Forced - Immediate | 100-Fossil-Steam
3412 | Feedwater pump drive - steam turbine | Balance of Plant | Feedwater System | D1 | Forced - Immediate | 2023 | Coal | CC | 100 | Fossil-Steam | MRO | Summer | 66.6666 | 125 | 1 | 1 | 3412-Feedwater pump drive - steam turbine | D1-Forced - Immediate | 100-Fossil-Steam
3412 | Feedwater pump drive - steam turbine | Balance of Plant | Feedwater System | D1 | Forced - Immediate | 2023 | Coal | CC | 100 | Fossil-Steam | SERC | Summer | 3183.6332 | 298 | 1 | 1 | 3412-Feedwater pump drive - steam turbine | D1-Forced - Immediate | 100-Fossil-Steam
3412 | Feedwater pump drive - steam turbine | Balance of Plant | Feedwater System | D1 | Forced - Immediate | 2023 | Coal | CC | 100 | Fossil-Steam | RFC | Winter | 1.6667 | 5 | 1 | 1 | 3412-Feedwater pump drive - steam turbine | D1-Forced - Immediate | 100-Fossil-Steam
3412 | Feedwater pump drive - steam turbine | Balance of Plant | Feedwater System | D1 | Forced - Immediate | 2023 | Coal | CC | 100 | Fossil-Steam | RFC | Winter | 7.55 | 15.1 | 1 | 1 | 3412-Feedwater pump drive - steam turbine | D1-Forced - Immediate | 100-Fossil-Steam
3412 | Feedwater pump drive - steam turbine | Balance of Plant | Feedwater System | D1 | Forced - Immediate | 2023 | Coal | CC | 100 | Fossil-Steam | RFC | Winter | 1895.3947 | 830.1 | 1 | 1 | 3412-Feedwater pump drive - steam turbine | D1-Forced - Immediate | 100-Fossil-Steam
3412 | Feedwater pump drive - steam turbine | Balance of Plant | Feedwater System | D1 | Forced - Immediate | 2023 | Gas | GG | 100 | Fossil-Steam | NPCC | Summer | 68.3333 | 82 | 1 | 1 | 3412-Feedwater pump drive - steam turbine | D1-Forced - Immediate | 100-Fossil-Steam
3412 | Feedwater pump drive - steam turbine | Balance of Plant | Feedwater System | D1 | Forced - Immediate | 2023 | Gas | GG | 100 | Fossil-Steam | MRO | Summer | 1315.2333 | 187 | 1 | 1 | 3412-Feedwater pump drive - steam turbine | D1-Forced - Immediate | 100-Fossil-Steam
3412 | Feedwater pump drive - steam turbine | Balance of Plant | Feedwater System | U1 | Forced - Immediate | 2023 | Coal | CC | 100 | Fossil-Steam | RFC | Summer | 40928.3329 | 1300 | 1 | 1 | 3412-Feedwater pump drive - steam turbine | U1-Forced - Immediate | 100-Fossil-Steam
3412 | Feedwater pump drive - steam turbine | Balance of Plant | Feedwater System | U1 | Forced - Immediate | 2023 | Gas | GG | 100 | Fossil-Steam | TRE | Off-Peak | 72029.0831 | 745 | 1 | 1 | 3412-Feedwater pump drive - steam turbine | U1-Forced - Immediate | 100-Fossil-Steam
3412 | Feedwater pump drive - steam turbine | Balance of Plant | Feedwater System | D1 | Forced - Immediate | 2023 | Coal | CC | 100 | Fossil-Steam | RFC | Summer | 31.5 | 21 | 1 | 1 | 3412-Feedwater pump drive - steam turbine | D1-Forced - Immediate | 100-Fossil-Steam
3412 | Feedwater pump drive - steam turbine | Balance of Plant | Feedwater System | D1 | Forced - Immediate | 2023 | Coal | CC | 100 | Fossil-Steam | MRO | Summer | 64.9999 | 150 | 1 | 1 | 3412-Feedwater pump drive - steam turbine | D1-Forced - Immediate | 100-Fossil-Steam
3412 | Feedwater pump drive - steam turbine | Balance of Plant | Feedwater System | D1 | Forced - Immediate | 2023 | Coal | CC | 100 | Fossil-Steam | MRO | Summer | 77.4999 | 150 | 1 | 1 | 3412-Feedwater pump drive - steam turbine | D1-Forced - Immediate | 100-Fossil-Steam
3412 | Feedwater pump drive - steam turbine | Balance of Plant | Feedwater System | D1 | Forced - Immediate | 2023 | Coal | CC | 100 | Fossil-Steam | MRO | Summer | 84.9999 | 150 | 1 | 1 | 3412-Feedwater pump drive - steam turbine | D1-Forced - Immediate | 100-Fossil-Steam
3412 | Feedwater pump drive - steam turbine | Balance of Plant | Feedwater System | D1 | Forced - Immediate | 2023 | Coal | CC | 100 | Fossil-Steam | MRO | Summer | 534.9999 | 150 | 1 | 1 | 3412-Feedwater pump drive - steam turbine | D1-Forced - Immediate | 100-Fossil-Steam
3412 | Feedwater pump drive - steam turbine | Balance of Plant | Feedwater System | D1 | Forced - Immediate | 2023 | Coal | CC | 100 | Fossil-Steam | RFC | Winter | 7419.2583 | 154.3 | 1 | 1 | 3412-Feedwater pump drive - steam turbine | D1-Forced - Immediate | 100-Fossil-Steam
3412 | Feedwater pump drive - steam turbine | Balance of Plant | Feedwater System | D1 | Forced - Immediate | 2023 | Coal | LI | 100 | Fossil-Steam | TRE | Summer | 1754.6666 | 320 | 1 | 1 | 3412-Feedwater pump drive - steam turbine | D1-Forced - Immediate | 100-Fossil-Steam
3412 | Feedwater pump drive - steam turbine | Balance of Plant | Feedwater System | D1 | Forced - Immediate | 2023 | Coal | LI | 100 | Fossil-Steam | MRO | Summer | 11264.9999 | 225 | 1 | 1 | 3412-Feedwater pump drive - steam turbine | D1-Forced - Immediate | 100-Fossil-Steam
3412 | Feedwater pump drive - steam turbine | Balance of Plant | Feedwater System | D2 | Forced - Delayed | 2023 | Coal | LI | 100 | Fossil-Steam | TRE | Winter | 1252.9999 | 420 | 1 | 1 | 3412-Feedwater pump drive - steam turbine | D2-Forced - Delayed | 100-Fossil-Steam
3412 | Feedwater pump drive - steam turbine | Balance of Plant | Feedwater System | SF | Startup Failure | 2023 | Gas | GG | 100 | Fossil-Steam | WECC | Summer | 5736 | 480 | 1 | 1 | 3412-Feedwater pump drive - steam turbine | SF-Startup Failure | 100-Fossil-Steam
3412 | Feedwater pump drive - steam turbine | Balance of Plant | Feedwater System | U1 | Forced - Immediate | 2023 | Coal | CC | 100 | Fossil-Steam | RFC | Summer | 33640 | 800 | 1 | 1 | 3412-Feedwater pump drive - steam turbine | U1-Forced - Immediate | 100-Fossil-Steam
3412 | Feedwater pump drive - steam turbine | Balance of Plant | Feedwater System | D1 | Forced - Immediate | 2023 | Coal | CC | 100 | Fossil-Steam | MRO | Off-Peak | 220.6667 | 10 | 1 | 1 | 3412-Feedwater pump drive - steam turbine | D1-Forced - Immediate | 100-Fossil-Steam
3412 | Feedwater pump drive - steam turbine | Balance of Plant | Feedwater System | D1 | Forced - Immediate | 2023 | Coal | CC | 100 | Fossil-Steam | SERC | Off-Peak | 261.6666 | 157 | 1 | 1 | 3412-Feedwater pump drive - steam turbine | D1-Forced - Immediate | 100-Fossil-Steam
3412 | Feedwater pump drive - steam turbine | Balance of Plant | Feedwater System | D1 | Forced - Immediate | 2023 | Coal | CC | 100 | Fossil-Steam | MRO | Off-Peak | 1240.4432 | 377.8 | 1 | 1 | 3412-Feedwater pump drive - steam turbine | D1-Forced - Immediate | 100-Fossil-Steam
3412 | Feedwater pump drive - steam turbine | Balance of Plant | Feedwater System | D1 | Forced - Immediate | 2023 | Coal | CC | 100 | Fossil-Steam | WECC | Off-Peak | 5037 | 146 | 1 | 1 | 3412-Feedwater pump drive - steam turbine | D1-Forced - Immediate | 100-Fossil-Steam
3412 | Feedwater pump drive - steam turbine | Balance of Plant | Feedwater System | D1 | Forced - Immediate | 2023 | Coal | CC | 100 | Fossil-Steam | RFC | Summer | 121.3333 | 26 | 1 | 1 | 3412-Feedwater pump drive - steam turbine | D1-Forced - Immediate | 100-Fossil-Steam
3412 | Feedwater pump drive - steam turbine | Balance of Plant | Feedwater System | D1 | Forced - Immediate | 2023 | Coal | CC | 100 | Fossil-Steam | MRO | Summer | 178.5 | 170 | 1 | 1 | 3412-Feedwater pump drive - steam turbine | D1-Forced - Immediate | 100-Fossil-Steam
3412 | Feedwater pump drive - steam turbine | Balance of Plant | Feedwater System | D1 | Forced - Immediate | 2023 | Coal | CC | 100 | Fossil-Steam | SERC | Summer | 521.9999 | 135 | 1 | 1 | 3412-Feedwater pump drive - steam turbine | D1-Forced - Immediate | 100-Fossil-Steam
3412 | Feedwater pump drive - steam turbine | Balance of Plant | Feedwater System | D1 | Forced - Immediate | 2023 | Coal | CC | 100 | Fossil-Steam | SERC | Summer | 726 | 264 | 1 | 1 | 3412-Feedwater pump drive - steam turbine | D1-Forced - Immediate | 100-Fossil-Steam
3412 | Feedwater pump drive - steam turbine | Balance of Plant | Feedwater System | D1 | Forced - Immediate | 2023 | Coal | CC | 100 | Fossil-Steam | RFC | Winter | 1754.6666 | 329 | 1 | 1 | 3412-Feedwater pump drive - steam turbine | D1-Forced - Immediate | 100-Fossil-Steam
3412 | Feedwater pump drive - steam turbine | Balance of Plant | Feedwater System | D1 | Forced - Immediate | 2023 | Gas | GG | 100 | Fossil-Steam | MRO | Summer | 390.6 | 252 | 1 | 1 | 3412-Feedwater pump drive - steam turbine | D1-Forced - Immediate | 100-Fossil-Steam
3412 | Feedwater pump drive - steam turbine | Balance of Plant | Feedwater System | D1 | Forced - Immediate | 2023 | Gas | GG | 100 | Fossil-Steam | SERC | Summer | 534.3333 | 229 | 1 | 1 | 3412-Feedwater pump drive - steam turbine | D1-Forced - Immediate | 100-Fossil-Steam
3412 | Feedwater pump drive - steam turbine | Balance of Plant | Feedwater System | D2 | Forced - Delayed | 2023 | Coal | CC | 100 | Fossil-Steam | RFC | Summer | 4953.9745 | 185.08 | 1 | 1 | 3412-Feedwater pump drive - steam turbine | D2-Forced - Delayed | 100-Fossil-Steam
3412 | Feedwater pump drive - steam turbine | Balance of Plant | Feedwater System | U1 | Forced - Immediate | 2023 | Gas | GG | 100 | Fossil-Steam | WECC | Winter | 3239.8165 | 247 | 1 | 1 | 3412-Feedwater pump drive - steam turbine | U1-Forced - Immediate | 100-Fossil-Steam
3412 | Feedwater pump drive - steam turbine | Balance of Plant | Feedwater System | D1 | Forced - Immediate | 2023 | Nuclear | NU | 200 | Nuclear | TRE | Summer | 13.3222 | 399.67 | 1 | 1 | 3412-Feedwater pump drive - steam turbine | D1-Forced - Immediate | 200-Nuclear
3412 | Feedwater pump drive - steam turbine | Balance of Plant | Feedwater System | D1 | Forced - Immediate | 2023 | Nuclear | NU | 200 | Nuclear | SERC | Off-Peak | 430.5 | 210 | 1 | 1 | 3412-Feedwater pump drive - steam turbine | D1-Forced - Immediate | 200-Nuclear
3412 | Feedwater pump drive - steam turbine | Balance of Plant | Feedwater System | D1 | Forced - Immediate | 2023 | Nuclear | NU | 200 | Nuclear | SERC | Off-Peak | 30608.05 | 319 | 1 | 1 | 3412-Feedwater pump drive - steam turbine | D1-Forced - Immediate | 200-Nuclear
3412 | Feedwater pump drive - steam turbine | Balance of Plant | Feedwater System | D1 | Forced - Immediate | 2023 | Nuclear | NU | 200 | Nuclear | WECC | Off-Peak | 45816.3518 | 713.28 | 1 | 1 | 3412-Feedwater pump drive - steam turbine | D1-Forced - Immediate | 200-Nuclear
3412 | Feedwater pump drive - steam turbine | Balance of Plant | Feedwater System | U1 | Forced - Immediate | 2023 | Nuclear | NU | 200 | Nuclear | SERC | Off-Peak | 122060.033 | 883 | 1 | 1 | 3412-Feedwater pump drive - steam turbine | U1-Forced - Immediate | 200-Nuclear
3412 | Feedwater pump drive - steam turbine | Balance of Plant | Feedwater System | U1 | Forced - Immediate | 2023 | Nuclear | NU | 200 | Nuclear | TRE | Summer | 49786.5825 | 1205 | 1 | 1 | 3412-Feedwater pump drive - steam turbine | U1-Forced - Immediate | 200-Nuclear
3412 | Feedwater pump drive - steam turbine | Balance of Plant | Feedwater System | D1 | Forced - Immediate | 2023 | Nuclear | NU | 200 | Nuclear | TRE | Summer | 29033.3339 | 1105.33 | 1 | 1 | 3412-Feedwater pump drive - steam turbine | D1-Forced - Immediate | 200-Nuclear
3412 | Feedwater pump drive - steam turbine | Balance of Plant | Feedwater System | U1 | Forced - Immediate | 2023 | Nuclear | NU | 200 | Nuclear | SERC | Off-Peak | 61002.9 | 966 | 1 | 1 | 3412-Feedwater pump drive - steam turbine | U1-Forced - Immediate | 200-Nuclear
3412 | Feedwater pump drive - steam turbine | Balance of Plant | Feedwater System | U1 | Forced - Immediate | 2023 | Waste Heat | WH | 852 | CC steam units | WECC | Off-Peak | 220.7333 | 86 | 1 | 1 | 3412-Feedwater pump drive - steam turbine | U1-Forced - Immediate | 852-CC steam units
3413 | Feedwater pump coupling and drive shaft | Balance of Plant | Feedwater System | D1 | Forced - Immediate | 2023 | Coal | CC | 100 | Fossil-Steam | WECC | Summer | 116.29 | 80.2 | 1 | 1 | 3413-Feedwater pump coupling and drive shaft | D1-Forced - Immediate | 100-Fossil-Steam
3413 | Feedwater pump coupling and drive shaft | Balance of Plant | Feedwater System | D2 | Forced - Delayed | 2023 | Coal | CC | 100 | Fossil-Steam | RFC | Off-Peak | 9464 | 338 | 1 | 1 | 3413-Feedwater pump coupling and drive shaft | D2-Forced - Delayed | 100-Fossil-Steam
3413 | Feedwater pump coupling and drive shaft | Balance of Plant | Feedwater System | D2 | Forced - Delayed | 2023 | Coal | CC | 100 | Fossil-Steam | MRO | Summer | 613.4166 | 85 | 1 | 1 | 3413-Feedwater pump coupling and drive shaft | D2-Forced - Delayed | 100-Fossil-Steam
3413 | Feedwater pump coupling and drive shaft | Balance of Plant | Feedwater System | U1 | Forced - Immediate | 2023 | Coal | CC | 100 | Fossil-Steam | SERC | Summer | 5047.3332 | 268 | 1 | 1 | 3413-Feedwater pump coupling and drive shaft | U1-Forced - Immediate | 100-Fossil-Steam
3413 | Feedwater pump coupling and drive shaft | Balance of Plant | Feedwater System | U1 | Forced - Immediate | 2023 | Gas | GG | 100 | Fossil-Steam | MRO | Summer | 32680.2 | 434 | 1 | 1 | 3413-Feedwater pump coupling and drive shaft | U1-Forced - Immediate | 100-Fossil-Steam
3413 | Feedwater pump coupling and drive shaft | Balance of Plant | Feedwater System | U1 | Forced - Immediate | 2023 | Gas | GG | 100 | Fossil-Steam | SERC | Off-Peak | 105 | 75 | 1 | 1 | 3413-Feedwater pump coupling and drive shaft | U1-Forced - Immediate | 100-Fossil-Steam
3413 | Feedwater pump coupling and drive shaft | Balance of Plant | Feedwater System | D1 | Forced - Immediate | 2023 | Coal | CC | 100 | Fossil-Steam | MRO | Off-Peak | 1810.6666 | 140 | 1 | 1 | 3413-Feedwater pump coupling and drive shaft | D1-Forced - Immediate | 100-Fossil-Steam
3413 | Feedwater pump coupling and drive shaft | Balance of Plant | Feedwater System | D1 | Forced - Immediate | 2023 | Coal | CC | 100 | Fossil-Steam | SERC | Summer | 1481.6666 | 254 | 1 | 1 | 3413-Feedwater pump coupling and drive shaft | D1-Forced - Immediate | 100-Fossil-Steam
3413 | Feedwater pump coupling and drive shaft | Balance of Plant | Feedwater System | D1 | Forced - Immediate | 2023 | Coal | CC | 100 | Fossil-Steam | SERC | Off-Peak | 22127.4 | 114 | 1 | 1 | 3413-Feedwater pump coupling and drive shaft | D1-Forced - Immediate | 100-Fossil-Steam
3413 | Feedwater pump coupling and drive shaft | Balance of Plant | Feedwater System | D1 | Forced - Immediate | 2023 | Gas | GG | 100 | Fossil-Steam | TRE | Winter | 50694.4998 | 318 | 1 | 1 | 3413-Feedwater pump coupling and drive shaft | D1-Forced - Immediate | 100-Fossil-Steam
3413 | Feedwater pump coupling and drive shaft | Balance of Plant | Feedwater System | D1 | Forced - Immediate | 2023 | Coal | CC | 100 | Fossil-Steam | WECC | Off-Peak | 198.9 | 102 | 1 | 1 | 3413-Feedwater pump coupling and drive shaft | D1-Forced - Immediate | 100-Fossil-Steam
3413 | Feedwater pump coupling and drive shaft | Balance of Plant | Feedwater System | D1 | Forced - Immediate | 2023 | Gas | GG | 100 | Fossil-Steam | RFC | Off-Peak | 4014.8332 | 221 | 1 | 1 | 3413-Feedwater pump coupling and drive shaft | D1-Forced - Immediate | 100-Fossil-Steam
3413 | Feedwater pump coupling and drive shaft | Balance of Plant | Feedwater System | U1 | Forced - Immediate | 2023 | Gas | GG | 100 | Fossil-Steam | SERC | Summer | 3170.1332 | 256 | 1 | 1 | 3413-Feedwater pump coupling and drive shaft | U1-Forced - Immediate | 100-Fossil-Steam
3413 | Feedwater pump coupling and drive shaft | Balance of Plant | Feedwater System | D1 | Forced - Immediate | 2023 | Coal | CC | 100 | Fossil-Steam | SERC | Off-Peak | 179 | 35.8 | 1 | 1 | 3413-Feedwater pump coupling and drive shaft | D1-Forced - Immediate | 100-Fossil-Steam
3413 | Feedwater pump coupling and drive shaft | Balance of Plant | Feedwater System | D2 | Forced - Delayed | 2023 | Coal | CC | 100 | Fossil-Steam | MRO | Summer | 3606.4166 | 65 | 1 | 1 | 3413-Feedwater pump coupling and drive shaft | D2-Forced - Delayed | 100-Fossil-Steam
3413 | Feedwater pump coupling and drive shaft | Balance of Plant | Feedwater System | D1 | Forced - Immediate | 2023 | Coal | CC | 100 | Fossil-Steam | RFC | Summer | 4464.1663 | 550 | 1 | 1 | 3413-Feedwater pump coupling and drive shaft | D1-Forced - Immediate | 100-Fossil-Steam
3413 | Feedwater pump coupling and drive shaft | Balance of Plant | Feedwater System | D1 | Forced - Immediate | 2023 | Gas | GG | 100 | Fossil-Steam | TRE | Off-Peak | 188144.7 | 318 | 1 | 1 | 3413-Feedwater pump coupling and drive shaft | D1-Forced - Immediate | 100-Fossil-Steam
3413 | Feedwater pump coupling and drive shaft | Balance of Plant | Feedwater System | D2 | Forced - Delayed | 2023 | Nuclear | NU | 200 | Nuclear | MRO | Summer | 24592.104 | 298.75 | 1 | 1 | 3413-Feedwater pump coupling and drive shaft | D2-Forced - Delayed | 200-Nuclear
3413 | Feedwater pump coupling and drive shaft | Balance of Plant | Feedwater System | U2 | Forced - Delayed | 2023 | Nuclear | NU | 200 | Nuclear | MRO | Summer | 115866.75 | 519 | 1 | 1 | 3413-Feedwater pump coupling and drive shaft | U2-Forced - Delayed | 200-Nuclear
3413 | Feedwater pump coupling and drive shaft | Balance of Plant | Feedwater System | D1 | Forced - Immediate | 2023 | Nuclear | NU | 200 | Nuclear | SERC | Summer | 2561.3333 | 40 | 1 | 1 | 3413-Feedwater pump coupling and drive shaft | D1-Forced - Immediate | 200-Nuclear
3413 | Feedwater pump coupling and drive shaft | Balance of Plant | Feedwater System | D1 | Forced - Immediate | 2023 | Coal | LI | 650 | Fluidized Bed | TRE | Summer | 18.4 | 9.2 | 1 | 1 | 3413-Feedwater pump coupling and drive shaft | D1-Forced - Immediate | 650-Fluidized Bed
3413 | Feedwater pump coupling and drive shaft | Balance of Plant | Feedwater System | D1 | Forced - Immediate | 2023 | Gas | GG | 850 | Combined Cycle Block | SERC | Winter | 573.1166 | 251 | 1 | 1 | 3413-Feedwater pump coupling and drive shaft | D1-Forced - Immediate | 850-Combined Cycle Block
3413 | Feedwater pump coupling and drive shaft | Balance of Plant | Feedwater System | U1 | Forced - Immediate | 2023 | Gas | GG | 851 | CC GT units | SERC | Winter | 11513.4832 | 203 | 1 | 1 | 3413-Feedwater pump coupling and drive shaft | U1-Forced - Immediate | 851-CC GT units
3414 | Feedwater pump local controls | Balance of Plant | Feedwater System | U1 | Forced - Immediate | 2023 | Coal | CC | 100 | Fossil-Steam | MRO | Summer | 877.8 | 532 | 1 | 1 | 3414-Feedwater pump local controls | U1-Forced - Immediate | 100-Fossil-Steam
3414 | Feedwater pump local controls | Balance of Plant | Feedwater System | D1 | Forced - Immediate | 2023 | Coal | CC | 100 | Fossil-Steam | WECC | Summer | 1016.2666 | 296 | 1 | 1 | 3414-Feedwater pump local controls | D1-Forced - Immediate | 100-Fossil-Steam
3414 | Feedwater pump local controls | Balance of Plant | Feedwater System | U1 | Forced - Immediate | 2023 | Gas | GG | 100 | Fossil-Steam | MRO | Summer | 439.9997 | 480 | 1 | 1 | 3414-Feedwater pump local controls | U1-Forced - Immediate | 100-Fossil-Steam
3414 | Feedwater pump local controls | Balance of Plant | Feedwater System | D1 | Forced - Immediate | 2023 | Coal | CC | 100 | Fossil-Steam | WECC | Off-Peak | 516.9999 | 141 | 1 | 1 | 3414-Feedwater pump local controls | D1-Forced - Immediate | 100-Fossil-Steam
3414 | Feedwater pump local controls | Balance of Plant | Feedwater System | D1 | Forced - Immediate | 2023 | Coal | CC | 100 | Fossil-Steam | MRO | Summer | 1733.52 | 372.8 | 1 | 1 | 3414-Feedwater pump local controls | D1-Forced - Immediate | 100-Fossil-Steam
3414 | Feedwater pump local controls | Balance of Plant | Feedwater System | D1 | Forced - Immediate | 2023 | Gas | GG | 100 | Fossil-Steam | SERC | Summer | 14341.5666 | 107 | 1 | 1 | 3414-Feedwater pump local controls | D1-Forced - Immediate | 100-Fossil-Steam
3414 | Feedwater pump local controls | Balance of Plant | Feedwater System | D1 | Forced - Immediate | 2023 | Gas | GG | 100 | Fossil-Steam | RFC | Winter | 70.8333 | 85 | 1 | 1 | 3414-Feedwater pump local controls | D1-Forced - Immediate | 100-Fossil-Steam
3414 | Feedwater pump local controls | Balance of Plant | Feedwater System | D1 | Forced - Immediate | 2023 | Gas | GG | 100 | Fossil-Steam | RFC | Winter | 9556.9833 | 135.4 | 1 | 1 | 3414-Feedwater pump local controls | D1-Forced - Immediate | 100-Fossil-Steam
3414 | Feedwater pump local controls | Balance of Plant | Feedwater System | D1 | Forced - Immediate | 2023 | Gas | GG | 100 | Fossil-Steam | RFC | Summer | 275.8333 | 25 | 1 | 1 | 3414-Feedwater pump local controls | D1-Forced - Immediate | 100-Fossil-Steam
3414 | Feedwater pump local controls | Balance of Plant | Feedwater System | D1 | Forced - Immediate | 2023 | Gas | GG | 100 | Fossil-Steam | WECC | Summer | 977.2666 | 137 | 1 | 1 | 3414-Feedwater pump local controls | D1-Forced - Immediate | 100-Fossil-Steam
3414 | Feedwater pump local controls | Balance of Plant | Feedwater System | D1 | Forced - Immediate | 2023 | Gas | GG | 100 | Fossil-Steam | RFC | Winter | 654.4333 | 135.4 | 1 | 1 | 3414-Feedwater pump local controls | D1-Forced - Immediate | 100-Fossil-Steam
3414 | Feedwater pump local controls | Balance of Plant | Feedwater System | U1 | Forced - Immediate | 2023 | Coal | LI | 100 | Fossil-Steam | MRO | Summer | 862.4997 | 450 | 1 | 1 | 3414-Feedwater pump local controls | U1-Forced - Immediate | 100-Fossil-Steam
3414 | Feedwater pump local controls | Balance of Plant | Feedwater System | U1 | Forced - Immediate | 2023 | Coal | CC | 100 | Fossil-Steam | RFC | Off-Peak | 1407.5829 | 635 | 1 | 1 | 3414-Feedwater pump local controls | U1-Forced - Immediate | 100-Fossil-Steam
3414 | Feedwater pump local controls | Balance of Plant | Feedwater System | D1 | Forced - Immediate | 2023 | Gas | GG | 100 | Fossil-Steam | RFC | Winter | 176.75 | 105 | 1 | 1 | 3414-Feedwater pump local controls | D1-Forced - Immediate | 100-Fossil-Steam
3414 | Feedwater pump local controls | Balance of Plant | Feedwater System | D1 | Forced - Immediate | 2023 | Coal | CC | 100 | Fossil-Steam | WECC | Summer | 1606.4 | 251 | 1 | 1 | 3414-Feedwater pump local controls | D1-Forced - Immediate | 100-Fossil-Steam
3414 | Feedwater pump local controls | Balance of Plant | Feedwater System | D1 | Forced - Immediate | 2023 | Gas | GG | 100 | Fossil-Steam | RFC | Winter | 459.5099 | 95.4 | 1 | 1 | 3414-Feedwater pump local controls | D1-Forced - Immediate | 100-Fossil-Steam
3414 | Feedwater pump local controls | Balance of Plant | Feedwater System | D1 | Forced - Immediate | 2023 | Coal | CC | 100 | Fossil-Steam | WECC | Summer | 500.25 | 115 | 1 | 1 | 3414-Feedwater pump local controls | D1-Forced - Immediate | 100-Fossil-Steam
3414 | Feedwater pump local controls | Balance of Plant | Feedwater System | D1 | Forced - Immediate | 2023 | Coal | CC | 100 | Fossil-Steam | SERC | Winter | 3549.8333 | 10 | 1 | 1 | 3414-Feedwater pump local controls | D1-Forced - Immediate | 100-Fossil-Steam
3414 | Feedwater pump local controls | Balance of Plant | Feedwater System | U1 | Forced - Immediate | 2023 | Coal | LI | 100 | Fossil-Steam | MRO | Summer | 442.4998 | 450 | 1 | 1 | 3414-Feedwater pump local controls | U1-Forced - Immediate | 100-Fossil-Steam
3414 | Feedwater pump local controls | Balance of Plant | Feedwater System | U1 | Forced - Immediate | 2023 | Coal | LI | 100 | Fossil-Steam | TRE | Winter | 4113.6661 | 820 | 1 | 1 | 3414-Feedwater pump local controls | U1-Forced - Immediate | 100-Fossil-Steam
3414 | Feedwater pump local controls | Balance of Plant | Feedwater System | D1 | Forced - Immediate | 2023 | Coal | CC | 100 | Fossil-Steam | MRO | Summer | 1127.07 | 357.8 | 1 | 1 | 3414-Feedwater pump local controls | D1-Forced - Immediate | 100-Fossil-Steam
3414 | Feedwater pump local controls | Balance of Plant | Feedwater System | D1 | Forced - Immediate | 2023 | Gas | GG | 100 | Fossil-Steam | SERC | Off-Peak | 9282.9 | 174 | 1 | 1 | 3414-Feedwater pump local controls | D1-Forced - Immediate | 100-Fossil-Steam
3414 | Feedwater pump local controls | Balance of Plant | Feedwater System | D1 | Forced - Immediate | 2023 | Gas | GG | 100 | Fossil-Steam | RFC | Winter | 103.8333 | 70 | 1 | 1 | 3414-Feedwater pump local controls | D1-Forced - Immediate | 100-Fossil-Steam
3414 | Feedwater pump local controls | Balance of Plant | Feedwater System | U1 | Forced - Immediate | 2023 | Coal | LI | 100 | Fossil-Steam | MRO | Summer | 562.5 | 450 | 1 | 1 | 3414-Feedwater pump local controls | U1-Forced - Immediate | 100-Fossil-Steam
3414 | Feedwater pump local controls | Balance of Plant | Feedwater System | U1 | Forced - Immediate | 2023 | Gas | GG | 100 | Fossil-Steam | TRE | Summer | 441.6 | 552 | 1 | 1 | 3414-Feedwater pump local controls | U1-Forced - Immediate | 100-Fossil-Steam
3414 | Feedwater pump local controls | Balance of Plant | Feedwater System | D1 | Forced - Immediate | 2023 | Coal | CC | 100 | Fossil-Steam | MRO | Summer | 813.9999 | 444 | 1 | 1 | 3414-Feedwater pump local controls | D1-Forced - Immediate | 100-Fossil-Steam
3414 | Feedwater pump local controls | Balance of Plant | Feedwater System | U1 | Forced - Immediate | 2023 | Coal | CC | 100 | Fossil-Steam | MRO | Summer | 149309.3332 | 472 | 1 | 1 | 3414-Feedwater pump local controls | U1-Forced - Immediate | 100-Fossil-Steam
3414 | Feedwater pump local controls | Balance of Plant | Feedwater System | D1 | Forced - Immediate | 2023 | Coal | CC | 100 | Fossil-Steam | MRO | Summer | 3089.4999 | 222 | 1 | 1 | 3414-Feedwater pump local controls | D1-Forced - Immediate | 100-Fossil-Steam
3414 | Feedwater pump local controls | Balance of Plant | Feedwater System | D1 | Forced - Immediate | 2023 | Coal | CC | 100 | Fossil-Steam | MRO | Summer | 4055.0665 | 357.8 | 1 | 1 | 3414-Feedwater pump local controls | D1-Forced - Immediate | 100-Fossil-Steam
3414 | Feedwater pump local controls | Balance of Plant | Feedwater System | D1 | Forced - Immediate | 2023 | Gas | GG | 100 | Fossil-Steam | RFC | Winter | 60.42 | 95.4 | 1 | 1 | 3414-Feedwater pump local controls | D1-Forced - Immediate | 100-Fossil-Steam
3414 | Feedwater pump local controls | Balance of Plant | Feedwater System | D3 | Forced - Postponed | 2023 | Gas | GG | 100 | Fossil-Steam | MRO | Off-Peak | 67.5 | 45 | 1 | 1 | 3414-Feedwater pump local controls | D3-Forced - Postponed | 100-Fossil-Steam
3414 | Feedwater pump local controls | Balance of Plant | Feedwater System | D1 | Forced - Immediate | 2023 | Gas | GG | 100 | Fossil-Steam | WECC | Summer | 3331.95 | 97 | 1 | 1 | 3414-Feedwater pump local controls | D1-Forced - Immediate | 100-Fossil-Steam
3414 | Feedwater pump local controls | Balance of Plant | Feedwater System | D2 | Forced - Delayed | 2023 | Coal | LI | 100 | Fossil-Steam | TRE | Summer | 1125.1999 | 348 | 1 | 1 | 3414-Feedwater pump local controls | D2-Forced - Delayed | 100-Fossil-Steam
3414 | Feedwater pump local controls | Balance of Plant | Feedwater System | D2 | Forced - Delayed | 2023 | Coal | LI | 100 | Fossil-Steam | TRE | Off-Peak | 1334.5498 | 369 | 1 | 1 | 3414-Feedwater pump local controls | D2-Forced - Delayed | 100-Fossil-Steam
3414 | Feedwater pump local controls | Balance of Plant | Feedwater System | D1 | Forced - Immediate | 2023 | Nuclear | NU | 200 | Nuclear | WECC | Off-Peak | 1179.45 | 3 | 1 | 1 | 3414-Feedwater pump local controls | D1-Forced - Immediate | 200-Nuclear
3414 | Feedwater pump local controls | Balance of Plant | Feedwater System | D1 | Forced - Immediate | 2023 | Coal | CC | 650 | Fluidized Bed | SERC | Summer | 5.1 | 18 | 1 | 1 | 3414-Feedwater pump local controls | D1-Forced - Immediate | 650-Fluidized Bed
3414 | Feedwater pump local controls | Balance of Plant | Feedwater System | D1 | Forced - Immediate | 2023 | Coal | CC | 650 | Fluidized Bed | SERC | Summer | 539.4 | 93 | 1 | 1 | 3414-Feedwater pump local controls | D1-Forced - Immediate | 650-Fluidized Bed
3414 | Feedwater pump local controls | Balance of Plant | Feedwater System | U1 | Forced - Immediate | 2023 | Gas | GG | 851 | CC GT units | RFC | Summer | 367.7083 | 176.5 | 1 | 1 | 3414-Feedwater pump local controls | U1-Forced - Immediate | 851-CC GT units
3414 | Feedwater pump local controls | Balance of Plant | Feedwater System | U1 | Forced - Immediate | 2023 | Waste Heat | WH | 852 | CC steam units | RFC | Summer | 295.225 | 120.5 | 1 | 1 | 3414-Feedwater pump local controls | U1-Forced - Immediate | 852-CC steam units
3415 | Feedwater pump/drive lube oil system | Balance of Plant | Feedwater System | D1 | Forced - Immediate | 2023 | Coal | CC | 100 | Fossil-Steam | SERC | Summer | 111.6666 | 335 | 1 | 1 | 3415-Feedwater pump/drive lube oil system | D1-Forced - Immediate | 100-Fossil-Steam
3415 | Feedwater pump/drive lube oil system | Balance of Plant | Feedwater System | D1 | Forced - Immediate | 2023 | Coal | CC | 100 | Fossil-Steam | SERC | Summer | 454.3666 | 317 | 1 | 1 | 3415-Feedwater pump/drive lube oil system | D1-Forced - Immediate | 100-Fossil-Steam
3415 | Feedwater pump/drive lube oil system | Balance of Plant | Feedwater System | D1 | Forced - Immediate | 2023 | Gas | GG | 100 | Fossil-Steam | TRE | Summer | 56.8333 | 31 | 1 | 1 | 3415-Feedwater pump/drive lube oil system | D1-Forced - Immediate | 100-Fossil-Steam
3415 | Feedwater pump/drive lube oil system | Balance of Plant | Feedwater System | D1 | Forced - Immediate | 2023 | Coal | CC | 100 | Fossil-Steam | RFC | Summer | 4674.8 | 377 | 1 | 1 | 3415-Feedwater pump/drive lube oil system | D1-Forced - Immediate | 100-Fossil-Steam
3415 | Feedwater pump/drive lube oil system | Balance of Plant | Feedwater System | D1 | Forced - Immediate | 2023 | Gas | GG | 100 | Fossil-Steam | MRO | Off-Peak | 5483.2 | 46 | 1 | 1 | 3415-Feedwater pump/drive lube oil system | D1-Forced - Immediate | 100-Fossil-Steam
3415 | Feedwater pump/drive lube oil system | Balance of Plant | Feedwater System | D1 | Forced - Immediate | 2023 | Gas | GG | 100 | Fossil-Steam | TRE | Off-Peak | 118469.25 | 81 | 1 | 1 | 3415-Feedwater pump/drive lube oil system | D1-Forced - Immediate | 100-Fossil-Steam
3415 | Feedwater pump/drive lube oil system | Balance of Plant | Feedwater System | D1 | Forced - Immediate | 2023 | Gas | GG | 100 | Fossil-Steam | MRO | Winter | 9550 | 50 | 1 | 1 | 3415-Feedwater pump/drive lube oil system | D1-Forced - Immediate | 100-Fossil-Steam
3415 | Feedwater pump/drive lube oil system | Balance of Plant | Feedwater System | D3 | Forced - Postponed | 2023 | Coal | CC | 100 | Fossil-Steam | WECC | Summer | 6156.8 | 296 | 1 | 1 | 3415-Feedwater pump/drive lube oil system | D3-Forced - Postponed | 100-Fossil-Steam
3415 | Feedwater pump/drive lube oil system | Balance of Plant | Feedwater System | D1 | Forced - Immediate | 2023 | Coal | CC | 100 | Fossil-Steam | SERC | Off-Peak | 978.4332 | 149 | 1 | 1 | 3415-Feedwater pump/drive lube oil system | D1-Forced - Immediate | 100-Fossil-Steam
3415 | Feedwater pump/drive lube oil system | Balance of Plant | Feedwater System | D1 | Forced - Immediate | 2023 | Coal | CC | 100 | Fossil-Steam | SERC | Summer | 530.6166 | 79 | 1 | 1 | 3415-Feedwater pump/drive lube oil system | D1-Forced - Immediate | 100-Fossil-Steam
3415 | Feedwater pump/drive lube oil system | Balance of Plant | Feedwater System | D1 | Forced - Immediate | 2023 | Coal | CC | 100 | Fossil-Steam | SERC | Winter | 802.5 | 150 | 1 | 1 | 3415-Feedwater pump/drive lube oil system | D1-Forced - Immediate | 100-Fossil-Steam
3415 | Feedwater pump/drive lube oil system | Balance of Plant | Feedwater System | D1 | Forced - Immediate | 2023 | Gas | GG | 100 | Fossil-Steam | SERC | Summer | 284.9 | 77 | 1 | 1 | 3415-Feedwater pump/drive lube oil system | D1-Forced - Immediate | 100-Fossil-Steam
3415 | Feedwater pump/drive lube oil system | Balance of Plant | Feedwater System | D1 | Forced - Immediate | 2023 | Coal | CC | 100 | Fossil-Steam | WECC | Summer | 1400.2665 | 178 | 1 | 1 | 3415-Feedwater pump/drive lube oil system | D1-Forced - Immediate | 100-Fossil-Steam
3415 | Feedwater pump/drive lube oil system | Balance of Plant | Feedwater System | D1 | Forced - Immediate | 2023 | Coal | CC | 100 | Fossil-Steam | SERC | Winter | 3827.25 | 405 | 1 | 1 | 3415-Feedwater pump/drive lube oil system | D1-Forced - Immediate | 100-Fossil-Steam
3415 | Feedwater pump/drive lube oil system | Balance of Plant | Feedwater System | D3 | Forced - Postponed | 2023 | Coal | CC | 100 | Fossil-Steam | WECC | Off-Peak | 599.5333 | 92 | 1 | 1 | 3415-Feedwater pump/drive lube oil system | D3-Forced - Postponed | 100-Fossil-Steam
3415 | Feedwater pump/drive lube oil system | Balance of Plant | Feedwater System | U1 | Forced - Immediate | 2023 | Coal | CC | 100 | Fossil-Steam | SERC | Off-Peak | 1281.9332 | 268 | 1 | 1 | 3415-Feedwater pump/drive lube oil system | U1-Forced - Immediate | 100-Fossil-Steam
3415 | Feedwater pump/drive lube oil system | Balance of Plant | Feedwater System | U1 | Forced - Immediate | 2023 | Coal | CC | 100 | Fossil-Steam | MRO | Summer | 601.1249 | 206.1 | 1 | 1 | 3415-Feedwater pump/drive lube oil system | U1-Forced - Immediate | 100-Fossil-Steam
3415 | Feedwater pump/drive lube oil system | Balance of Plant | Feedwater System | U1 | Forced - Immediate | 2023 | Coal | CC | 100 | Fossil-Steam | RFC | Summer | 5715.5 | 710 | 1 | 1 | 3415-Feedwater pump/drive lube oil system | U1-Forced - Immediate | 100-Fossil-Steam
3415 | Feedwater pump/drive lube oil system | Balance of Plant | Feedwater System | D1 | Forced - Immediate | 2023 | Coal | CC | 100 | Fossil-Steam | RFC | Off-Peak | 499.0833 | 113 | 1 | 1 | 3415-Feedwater pump/drive lube oil system | D1-Forced - Immediate | 100-Fossil-Steam
3415 | Feedwater pump/drive lube oil system | Balance of Plant | Feedwater System | D1 | Forced - Immediate | 2023 | Gas | GG | 100 | Fossil-Steam | TRE | Off-Peak | 414 | 69 | 1 | 1 | 3415-Feedwater pump/drive lube oil system | D1-Forced - Immediate | 100-Fossil-Steam
3415 | Feedwater pump/drive lube oil system | Balance of Plant | Feedwater System | D1 | Forced - Immediate | 2023 | Gas | GG | 100 | Fossil-Steam | MRO | Off-Peak | 1912.45 | 69 | 1 | 1 | 3415-Feedwater pump/drive lube oil system | D1-Forced - Immediate | 100-Fossil-Steam
3415 | Feedwater pump/drive lube oil system | Balance of Plant | Feedwater System | D2 | Forced - Delayed | 2023 | Coal | LI | 100 | Fossil-Steam | TRE | Summer | 2736.4997 | 390 | 1 | 1 | 3415-Feedwater pump/drive lube oil system | D2-Forced - Delayed | 100-Fossil-Steam
3415 | Feedwater pump/drive lube oil system | Balance of Plant | Feedwater System | U1 | Forced - Immediate | 2023 | Waste Heat | WH | 100 | Fossil-Steam | WECC | Winter | 1100.95 | 227 | 1 | 1 | 3415-Feedwater pump/drive lube oil system | U1-Forced - Immediate | 100-Fossil-Steam
3415 | Feedwater pump/drive lube oil system | Balance of Plant | Feedwater System | D1 | Forced - Immediate | 2023 | Coal | CC | 100 | Fossil-Steam | SERC | Off-Peak | 51.3 | 513 | 1 | 1 | 3415-Feedwater pump/drive lube oil system | D1-Forced - Immediate | 100-Fossil-Steam
3415 | Feedwater pump/drive lube oil system | Balance of Plant | Feedwater System | D1 | Forced - Immediate | 2023 | Coal | CC | 100 | Fossil-Steam | TRE | Off-Peak | 3039.9999 | 150 | 1 | 1 | 3415-Feedwater pump/drive lube oil system | D1-Forced - Immediate | 100-Fossil-Steam
3415 | Feedwater pump/drive lube oil system | Balance of Plant | Feedwater System | D1 | Forced - Immediate | 2023 | Coal | CC | 100 | Fossil-Steam | SERC | Off-Peak | 7351.4865 | 185.8 | 1 | 1 | 3415-Feedwater pump/drive lube oil system | D1-Forced - Immediate | 100-Fossil-Steam
3415 | Feedwater pump/drive lube oil system | Balance of Plant | Feedwater System | U1 | Forced - Immediate | 2023 | Coal | CC | 100 | Fossil-Steam | WECC | Off-Peak | 1052.3665 | 262 | 1 | 1 | 3415-Feedwater pump/drive lube oil system | U1-Forced - Immediate | 100-Fossil-Steam
3415 | Feedwater pump/drive lube oil system | Balance of Plant | Feedwater System | D1 | Forced - Immediate | 2023 | Coal | CC | 100 | Fossil-Steam | SERC | Off-Peak | 69.3 | 462 | 1 | 1 | 3415-Feedwater pump/drive lube oil system | D1-Forced - Immediate | 100-Fossil-Steam
3415 | Feedwater pump/drive lube oil system | Balance of Plant | Feedwater System | D1 | Forced - Immediate | 2023 | Coal | CC | 100 | Fossil-Steam | SERC | Off-Peak | 791.9499 | 141 | 1 | 1 | 3415-Feedwater pump/drive lube oil system | D1-Forced - Immediate | 100-Fossil-Steam
3415 | Feedwater pump/drive lube oil system | Balance of Plant | Feedwater System | D1 | Forced - Immediate | 2023 | Coal | CC | 100 | Fossil-Steam | SERC | Off-Peak | 8079.35 | 349 | 1 | 1 | 3415-Feedwater pump/drive lube oil system | D1-Forced - Immediate | 100-Fossil-Steam
3415 | Feedwater pump/drive lube oil system | Balance of Plant | Feedwater System | D1 | Forced - Immediate | 2023 | Coal | CC | 100 | Fossil-Steam | SERC | Summer | 2042.9332 | 376 | 1 | 1 | 3415-Feedwater pump/drive lube oil system | D1-Forced - Immediate | 100-Fossil-Steam
3415 | Feedwater pump/drive lube oil system | Balance of Plant | Feedwater System | D2 | Forced - Delayed | 2023 | Coal | CC | 100 | Fossil-Steam | SERC | Summer | 190.4333 | 58 | 1 | 1 | 3415-Feedwater pump/drive lube oil system | D2-Forced - Delayed | 100-Fossil-Steam
3415 | Feedwater pump/drive lube oil system | Balance of Plant | Feedwater System | D1 | Forced - Immediate | 2023 | Coal | CC | 100 | Fossil-Steam | SERC | Summer | 954.1665 | 250 | 1 | 1 | 3415-Feedwater pump/drive lube oil system | D1-Forced - Immediate | 100-Fossil-Steam
3415 | Feedwater pump/drive lube oil system | Balance of Plant | Feedwater System | D1 | Forced - Immediate | 2023 | Coal | CC | 100 | Fossil-Steam | SERC | Summer | 2240 | 560 | 1 | 1 | 3415-Feedwater pump/drive lube oil system | D1-Forced - Immediate | 100-Fossil-Steam
3415 | Feedwater pump/drive lube oil system | Balance of Plant | Feedwater System | D1 | Forced - Immediate | 2023 | Coal | CC | 100 | Fossil-Steam | SERC | Summer | 3833.1999 | 222 | 1 | 1 | 3415-Feedwater pump/drive lube oil system | D1-Forced - Immediate | 100-Fossil-Steam
3415 | Feedwater pump/drive lube oil system | Balance of Plant | Feedwater System | D2 | Forced - Delayed | 2023 | Coal | LI | 100 | Fossil-Steam | TRE | Summer | 6393.8164 | 331 | 1 | 1 | 3415-Feedwater pump/drive lube oil system | D2-Forced - Delayed | 100-Fossil-Steam
3415 | Feedwater pump/drive lube oil system | Balance of Plant | Feedwater System | D1 | Forced - Immediate | 2023 | Coal | CC | 100 | Fossil-Steam | RFC | Off-Peak | 2.3333 | 70 | 1 | 1 | 3415-Feedwater pump/drive lube oil system | D1-Forced - Immediate | 100-Fossil-Steam
3415 | Feedwater pump/drive lube oil system | Balance of Plant | Feedwater System | D1 | Forced - Immediate | 2023 | Coal | CC | 100 | Fossil-Steam | RFC | Summer | 123.6666 | 140 | 1 | 1 | 3415-Feedwater pump/drive lube oil system | D1-Forced - Immediate | 100-Fossil-Steam
3415 | Feedwater pump/drive lube oil system | Balance of Plant | Feedwater System | D1 | Forced - Immediate | 2023 | Coal | CC | 100 | Fossil-Steam | SERC | Summer | 1285.6664 | 406 | 1 | 1 | 3415-Feedwater pump/drive lube oil system | D1-Forced - Immediate | 100-Fossil-Steam
3415 | Feedwater pump/drive lube oil system | Balance of Plant | Feedwater System | D1 | Forced - Immediate | 2023 | Coal | CC | 100 | Fossil-Steam | SERC | Summer | 3230.4999 | 390 | 1 | 1 | 3415-Feedwater pump/drive lube oil system | D1-Forced - Immediate | 100-Fossil-Steam
3415 | Feedwater pump/drive lube oil system | Balance of Plant | Feedwater System | D1 | Forced - Immediate | 2023 | Gas | GG | 100 | Fossil-Steam | SERC | Summer | 760.75 | 179 | 1 | 1 | 3415-Feedwater pump/drive lube oil system | D1-Forced - Immediate | 100-Fossil-Steam
3415 | Feedwater pump/drive lube oil system | Balance of Plant | Feedwater System | D1 | Forced - Immediate | 2023 | Gas | GG | 100 | Fossil-Steam | TRE | Summer | 870 | 435 | 1 | 1 | 3415-Feedwater pump/drive lube oil system | D1-Forced - Immediate | 100-Fossil-Steam
3415 | Feedwater pump/drive lube oil system | Balance of Plant | Feedwater System | U1 | Forced - Immediate | 2023 | Coal | CC | 100 | Fossil-Steam | SERC | Off-Peak | 86724.4 | 658 | 1 | 1 | 3415-Feedwater pump/drive lube oil system | U1-Forced - Immediate | 100-Fossil-Steam
3415 | Feedwater pump/drive lube oil system | Balance of Plant | Feedwater System | D1 | Forced - Immediate | 2023 | Coal | CC | 100 | Fossil-Steam | SERC | Off-Peak | 4879.1998 | 342 | 1 | 1 | 3415-Feedwater pump/drive lube oil system | D1-Forced - Immediate | 100-Fossil-Steam
3415 | Feedwater pump/drive lube oil system | Balance of Plant | Feedwater System | D1 | Forced - Immediate | 2023 | Coal | CC | 100 | Fossil-Steam | RFC | Summer | 1258.01 | 96.77 | 1 | 1 | 3415-Feedwater pump/drive lube oil system | D1-Forced - Immediate | 100-Fossil-Steam
3415 | Feedwater pump/drive lube oil system | Balance of Plant | Feedwater System | U1 | Forced - Immediate | 2023 | Coal | CC | 100 | Fossil-Steam | SERC | Off-Peak | 3413.8664 | 692 | 1 | 1 | 3415-Feedwater pump/drive lube oil system | U1-Forced - Immediate | 100-Fossil-Steam
3415 | Feedwater pump/drive lube oil system | Balance of Plant | Feedwater System | D1 | Forced - Immediate | 2023 | Coal | CC | 100 | Fossil-Steam | RFC | Off-Peak | 865 | 86.5 | 1 | 1 | 3415-Feedwater pump/drive lube oil system | D1-Forced - Immediate | 100-Fossil-Steam
3415 | Feedwater pump/drive lube oil system | Balance of Plant | Feedwater System | D1 | Forced - Immediate | 2023 | Coal | CC | 100 | Fossil-Steam | RFC | Summer | 752.96 | 94.12 | 1 | 1 | 3415-Feedwater pump/drive lube oil system | D1-Forced - Immediate | 100-Fossil-Steam
3415 | Feedwater pump/drive lube oil system | Balance of Plant | Feedwater System | D1 | Forced - Immediate | 2023 | Coal | CC | 100 | Fossil-Steam | SERC | Summer | 1485 | 660 | 1 | 1 | 3415-Feedwater pump/drive lube oil system | D1-Forced - Immediate | 100-Fossil-Steam
3415 | Feedwater pump/drive lube oil system | Balance of Plant | Feedwater System | D1 | Forced - Immediate | 2023 | Coal | CC | 100 | Fossil-Steam | RFC | Summer | 2168.04 | 103.24 | 1 | 1 | 3415-Feedwater pump/drive lube oil system | D1-Forced - Immediate | 100-Fossil-Steam
3415 | Feedwater pump/drive lube oil system | Balance of Plant | Feedwater System | D1 | Forced - Immediate | 2023 | Gas | GG | 100 | Fossil-Steam | TRE | Summer | 254.7166 | 31 | 1 | 1 | 3415-Feedwater pump/drive lube oil system | D1-Forced - Immediate | 100-Fossil-Steam
3415 | Feedwater pump/drive lube oil system | Balance of Plant | Feedwater System | D3 | Forced - Postponed | 2023 | Gas | GG | 100 | Fossil-Steam | SERC | Summer | 1358.7333 | 229 | 1 | 1 | 3415-Feedwater pump/drive lube oil system | D3-Forced - Postponed | 100-Fossil-Steam
3415 | Feedwater pump/drive lube oil system | Balance of Plant | Feedwater System | U1 | Forced - Immediate | 2023 | Gas | GG | 100 | Fossil-Steam | SERC | Off-Peak | 2353.4 | 336.2 | 1 | 1 | 3415-Feedwater pump/drive lube oil system | U1-Forced - Immediate | 100-Fossil-Steam
3415 | Feedwater pump/drive lube oil system | Balance of Plant | Feedwater System | D1 | Forced - Immediate | 2023 | Coal | CC | 100 | Fossil-Steam | SERC | Off-Peak | 2205 | 140 | 1 | 1 | 3415-Feedwater pump/drive lube oil system | D1-Forced - Immediate | 100-Fossil-Steam
3415 | Feedwater pump/drive lube oil system | Balance of Plant | Feedwater System | D1 | Forced - Immediate | 2023 | Coal | CC | 100 | Fossil-Steam | MRO | Winter | 10665 | 270 | 1 | 1 | 3415-Feedwater pump/drive lube oil system | D1-Forced - Immediate | 100-Fossil-Steam
3415 | Feedwater pump/drive lube oil system | Balance of Plant | Feedwater System | D1 | Forced - Immediate | 2023 | Gas | GG | 100 | Fossil-Steam | TRE | Summer | 57.5 | 46 | 1 | 1 | 3415-Feedwater pump/drive lube oil system | D1-Forced - Immediate | 100-Fossil-Steam
3415 | Feedwater pump/drive lube oil system | Balance of Plant | Feedwater System | D1 | Forced - Immediate | 2023 | Gas | GG | 100 | Fossil-Steam | TRE | Summer | 2519.1 | 27 | 1 | 1 | 3415-Feedwater pump/drive lube oil system | D1-Forced - Immediate | 100-Fossil-Steam
3415 | Feedwater pump/drive lube oil system | Balance of Plant | Feedwater System | D2 | Forced - Delayed | 2023 | Coal | LI | 100 | Fossil-Steam | TRE | Off-Peak | 951.9997 | 420 | 1 | 1 | 3415-Feedwater pump/drive lube oil system | D2-Forced - Delayed | 100-Fossil-Steam
3415 | Feedwater pump/drive lube oil system | Balance of Plant | Feedwater System | U1 | Forced - Immediate | 2023 | Coal | CC | 100 | Fossil-Steam | TRE | Summer | 3176.75 | 655 | 1 | 1 | 3415-Feedwater pump/drive lube oil system | U1-Forced - Immediate | 100-Fossil-Steam
3415 | Feedwater pump/drive lube oil system | Balance of Plant | Feedwater System | D1 | Forced - Immediate | 2023 | Coal | CC | 100 | Fossil-Steam | SERC | Off-Peak | 164.4999 | 141 | 1 | 1 | 3415-Feedwater pump/drive lube oil system | D1-Forced - Immediate | 100-Fossil-Steam
3415 | Feedwater pump/drive lube oil system | Balance of Plant | Feedwater System | D1 | Forced - Immediate | 2023 | Coal | CC | 100 | Fossil-Steam | MRO | Off-Peak | 4419.9999 | 195 | 1 | 1 | 3415-Feedwater pump/drive lube oil system | D1-Forced - Immediate | 100-Fossil-Steam
3415 | Feedwater pump/drive lube oil system | Balance of Plant | Feedwater System | D3 | Forced - Postponed | 2023 | Gas | GG | 100 | Fossil-Steam | SERC | Summer | 2118.25 | 229 | 1 | 1 | 3415-Feedwater pump/drive lube oil system | D3-Forced - Postponed | 100-Fossil-Steam
3415 | Feedwater pump/drive lube oil system | Balance of Plant | Feedwater System | D1 | Forced - Immediate | 2023 | Coal | CC | 100 | Fossil-Steam | SERC | Off-Peak | 56.8331 | 682 | 1 | 1 | 3415-Feedwater pump/drive lube oil system | D1-Forced - Immediate | 100-Fossil-Steam
3415 | Feedwater pump/drive lube oil system | Balance of Plant | Feedwater System | D1 | Forced - Immediate | 2023 | Gas | GG | 100 | Fossil-Steam | TRE | Off-Peak | 681.9331 | 386 | 1 | 1 | 3415-Feedwater pump/drive lube oil system | D1-Forced - Immediate | 100-Fossil-Steam
3415 | Feedwater pump/drive lube oil system | Balance of Plant | Feedwater System | U1 | Forced - Immediate | 2023 | Coal | CC | 100 | Fossil-Steam | SERC | Off-Peak | 2791.0664 | 692 | 1 | 1 | 3415-Feedwater pump/drive lube oil system | U1-Forced - Immediate | 100-Fossil-Steam
3415 | Feedwater pump/drive lube oil system | Balance of Plant | Feedwater System | U1 | Forced - Immediate | 2023 | Coal | CC | 100 | Fossil-Steam | SERC | Off-Peak | 3298.5329 | 692 | 1 | 1 | 3415-Feedwater pump/drive lube oil system | U1-Forced - Immediate | 100-Fossil-Steam
3415 | Feedwater pump/drive lube oil system | Balance of Plant | Feedwater System | D1 | Forced - Immediate | 2023 | Coal | CC | 100 | Fossil-Steam | SERC | Summer | 1008.3333 | 250 | 1 | 1 | 3415-Feedwater pump/drive lube oil system | D1-Forced - Immediate | 100-Fossil-Steam
3415 | Feedwater pump/drive lube oil system | Balance of Plant | Feedwater System | U1 | Forced - Immediate | 2023 | Coal | CC | 100 | Fossil-Steam | SERC | Off-Peak | 1903 | 692 | 1 | 1 | 3415-Feedwater pump/drive lube oil system | U1-Forced - Immediate | 100-Fossil-Steam
3415 | Feedwater pump/drive lube oil system | Balance of Plant | Feedwater System | D2 | Forced - Delayed | 2023 | Nuclear | NU | 200 | Nuclear | SERC | Winter | 10692.3049 | 182.1 | 1 | 1 | 3415-Feedwater pump/drive lube oil system | D2-Forced - Delayed | 200-Nuclear
3415 | Feedwater pump/drive lube oil system | Balance of Plant | Feedwater System | D1 | Forced - Immediate | 2023 | Coal | CC | 650 | Fluidized Bed | SERC | Off-Peak | 670.35 | 123 | 1 | 1 | 3415-Feedwater pump/drive lube oil system | D1-Forced - Immediate | 650-Fluidized Bed
3415 | Feedwater pump/drive lube oil system | Balance of Plant | Feedwater System | D1 | Forced - Immediate | 2023 | Coal | CC | 810 | Multi-boiler/Multi-turbine | RFC | Summer | 3282.1665 | 419 | 1 | 1 | 3415-Feedwater pump/drive lube oil system | D1-Forced - Immediate | 810-Multi-boiler/Multi-turbine
3415 | Feedwater pump/drive lube oil system | Balance of Plant | Feedwater System | D1 | Forced - Immediate | 2023 | Coal | CC | 810 | Multi-boiler/Multi-turbine | SERC | Summer | 117019.5 | 353 | 1 | 1 | 3415-Feedwater pump/drive lube oil system | D1-Forced - Immediate | 810-Multi-boiler/Multi-turbine
3415 | Feedwater pump/drive lube oil system | Balance of Plant | Feedwater System | D1 | Forced - Immediate | 2023 | Gas | GG | 850 | Combined Cycle Block | RFC | Summer | 544.375 | 97.5 | 1 | 1 | 3415-Feedwater pump/drive lube oil system | D1-Forced - Immediate | 850-Combined Cycle Block
3415 | Feedwater pump/drive lube oil system | Balance of Plant | Feedwater System | U1 | Forced - Immediate | 2023 | Gas | GG | 850 | Combined Cycle Block | TRE | Summer | 75 | 75 | 1 | 1 | 3415-Feedwater pump/drive lube oil system | U1-Forced - Immediate | 850-Combined Cycle Block
3415 | Feedwater pump/drive lube oil system | Balance of Plant | Feedwater System | U1 | Forced - Immediate | 2023 | Gas | GG | 850 | Combined Cycle Block | TRE | Off-Peak | 2506.905 | 172.89 | 1 | 1 | 3415-Feedwater pump/drive lube oil system | U1-Forced - Immediate | 850-Combined Cycle Block
3415 | Feedwater pump/drive lube oil system | Balance of Plant | Feedwater System | U1 | Forced - Immediate | 2023 | Gas | GG | 851 | CC GT units | RFC | Summer | 732.8999 | 126 | 1 | 1 | 3415-Feedwater pump/drive lube oil system | U1-Forced - Immediate | 851-CC GT units
3415 | Feedwater pump/drive lube oil system | Balance of Plant | Feedwater System | U1 | Forced - Immediate | 2023 | Gas | GG | 851 | CC GT units | TRE | Winter | 510.1899 | 187.8 | 1 | 1 | 3415-Feedwater pump/drive lube oil system | U1-Forced - Immediate | 851-CC GT units
3415 | Feedwater pump/drive lube oil system | Balance of Plant | Feedwater System | D1 | Forced - Immediate | 2023 | Waste Heat | WH | 852 | CC steam units | WECC | Winter | 59.5 | 21 | 1 | 1 | 3415-Feedwater pump/drive lube oil system | D1-Forced - Immediate | 852-CC steam units
3415 | Feedwater pump/drive lube oil system | Balance of Plant | Feedwater System | D1 | Forced - Immediate | 2023 | Gas | GG | 852 | CC steam units | WECC | Summer | 311.575 | 36.3 | 1 | 1 | 3415-Feedwater pump/drive lube oil system | D1-Forced - Immediate | 852-CC steam units
3415 | Feedwater pump/drive lube oil system | Balance of Plant | Feedwater System | D1 | Forced - Immediate | 2023 | Waste Heat | WH | 852 | CC steam units | RFC | Summer | 351.9083 | 60.5 | 1 | 1 | 3415-Feedwater pump/drive lube oil system | D1-Forced - Immediate | 852-CC steam units
3415 | Feedwater pump/drive lube oil system | Balance of Plant | Feedwater System | D1 | Forced - Immediate | 2023 | Waste Heat | WH | 852 | CC steam units | TRE | Winter | 246.4016 | 90.7 | 1 | 1 | 3415-Feedwater pump/drive lube oil system | D1-Forced - Immediate | 852-CC steam units
3416 | Other feedwater pump problems | Balance of Plant | Feedwater System | D1 | Forced - Immediate | 2023 | Coal | CC | 100 | Fossil-Steam | SERC | Off-Peak | 2490.96 | 171.2 | 1 | 1 | 3416-Other feedwater pump problems | D1-Forced - Immediate | 100-Fossil-Steam
3416 | Other feedwater pump problems | Balance of Plant | Feedwater System | D1 | Forced - Immediate | 2023 | Coal | CC | 100 | Fossil-Steam | MRO | Summer | 222.3331 | 290 | 1 | 1 | 3416-Other feedwater pump problems | D1-Forced - Immediate | 100-Fossil-Steam
3416 | Other feedwater pump problems | Balance of Plant | Feedwater System | D1 | Forced - Immediate | 2023 | Coal | CC | 100 | Fossil-Steam | RFC | Summer | 547.2 | 24 | 1 | 1 | 3416-Other feedwater pump problems | D1-Forced - Immediate | 100-Fossil-Steam
3416 | Other feedwater pump problems | Balance of Plant | Feedwater System | D1 | Forced - Immediate | 2023 | Coal | CC | 100 | Fossil-Steam | SERC | Summer | 22601.1498 | 226.2 | 1 | 1 | 3416-Other feedwater pump problems | D1-Forced - Immediate | 100-Fossil-Steam
3416 | Other feedwater pump problems | Balance of Plant | Feedwater System | D1 | Forced - Immediate | 2023 | Gas | GG | 100 | Fossil-Steam | RFC | Summer | 2.0266 | 30.4 | 1 | 1 | 3416-Other feedwater pump problems | D1-Forced - Immediate | 100-Fossil-Steam
3416 | Other feedwater pump problems | Balance of Plant | Feedwater System | D1 | Forced - Immediate | 2023 | Coal | CC | 100 | Fossil-Steam | RFC | Off-Peak | 6427.2 | 412 | 1 | 1 | 3416-Other feedwater pump problems | D1-Forced - Immediate | 100-Fossil-Steam
3416 | Other feedwater pump problems | Balance of Plant | Feedwater System | D1 | Forced - Immediate | 2023 | Coal | CC | 100 | Fossil-Steam | MRO | Summer | 10 | 15 | 1 | 1 | 3416-Other feedwater pump problems | D1-Forced - Immediate | 100-Fossil-Steam
3416 | Other feedwater pump problems | Balance of Plant | Feedwater System | D1 | Forced - Immediate | 2023 | Coal | CC | 100 | Fossil-Steam | MRO | Summer | 304.5 | 290 | 1 | 1 | 3416-Other feedwater pump problems | D1-Forced - Immediate | 100-Fossil-Steam
3416 | Other feedwater pump problems | Balance of Plant | Feedwater System | D1 | Forced - Immediate | 2023 | Coal | CC | 100 | Fossil-Steam | SERC | Summer | 1374.75 | 13 | 1 | 1 | 3416-Other feedwater pump problems | D1-Forced - Immediate | 100-Fossil-Steam
3416 | Other feedwater pump problems | Balance of Plant | Feedwater System | D1 | Forced - Immediate | 2023 | Coal | CC | 100 | Fossil-Steam | SERC | Summer | 33591.6 | 108 | 1 | 1 | 3416-Other feedwater pump problems | D1-Forced - Immediate | 100-Fossil-Steam
3416 | Other feedwater pump problems | Balance of Plant | Feedwater System | U1 | Forced - Immediate | 2023 | Coal | CC | 100 | Fossil-Steam | SERC | Summer | 1402.2 | 342 | 1 | 1 | 3416-Other feedwater pump problems | U1-Forced - Immediate | 100-Fossil-Steam
3416 | Other feedwater pump problems | Balance of Plant | Feedwater System | D1 | Forced - Immediate | 2023 | Coal | CC | 100 | Fossil-Steam | RFC | Off-Peak | 3178.2664 | 394 | 1 | 1 | 3416-Other feedwater pump problems | D1-Forced - Immediate | 100-Fossil-Steam
3416 | Other feedwater pump problems | Balance of Plant | Feedwater System | D1 | Forced - Immediate | 2023 | Coal | CC | 100 | Fossil-Steam | RFC | Summer | 880.3331 | 278 | 1 | 1 | 3416-Other feedwater pump problems | D1-Forced - Immediate | 100-Fossil-Steam
3416 | Other feedwater pump problems | Balance of Plant | Feedwater System | D1 | Forced - Immediate | 2023 | Coal | CC | 100 | Fossil-Steam | RFC | Winter | 775.7016 | 145.9 | 1 | 1 | 3416-Other feedwater pump problems | D1-Forced - Immediate | 100-Fossil-Steam
3416 | Other feedwater pump problems | Balance of Plant | Feedwater System | D1 | Forced - Immediate | 2023 | Gas | GG | 100 | Fossil-Steam | TRE | Summer | 1134.9333 | 7 | 1 | 1 | 3416-Other feedwater pump problems | D1-Forced - Immediate | 100-Fossil-Steam
3416 | Other feedwater pump problems | Balance of Plant | Feedwater System | D1 | Forced - Immediate | 2023 | Waste Heat | WH | 100 | Fossil-Steam | SERC | Off-Peak | 10.2666 | 28 | 1 | 1 | 3416-Other feedwater pump problems | D1-Forced - Immediate | 100-Fossil-Steam
3416 | Other feedwater pump problems | Balance of Plant | Feedwater System | U1 | Forced - Immediate | 2023 | Coal | CC | 100 | Fossil-Steam | SERC | Off-Peak | 1139.9999 | 342 | 1 | 1 | 3416-Other feedwater pump problems | U1-Forced - Immediate | 100-Fossil-Steam
3416 | Other feedwater pump problems | Balance of Plant | Feedwater System | D1 | Forced - Immediate | 2023 | Coal | CC | 100 | Fossil-Steam | WECC | Off-Peak | 396.8 | 248 | 1 | 1 | 3416-Other feedwater pump problems | D1-Forced - Immediate | 100-Fossil-Steam
3416 | Other feedwater pump problems | Balance of Plant | Feedwater System | D1 | Forced - Immediate | 2023 | Coal | CC | 100 | Fossil-Steam | RFC | Summer | 30.4 | 7.6 | 1 | 1 | 3416-Other feedwater pump problems | D1-Forced - Immediate | 100-Fossil-Steam
3416 | Other feedwater pump problems | Balance of Plant | Feedwater System | D1 | Forced - Immediate | 2023 | Coal | CC | 100 | Fossil-Steam | RFC | Summer | 17543.0358 | 322.68 | 1 | 1 | 3416-Other feedwater pump problems | D1-Forced - Immediate | 100-Fossil-Steam
3416 | Other feedwater pump problems | Balance of Plant | Feedwater System | D1 | Forced - Immediate | 2023 | Gas | GG | 100 | Fossil-Steam | TRE | Summer | 15395.6667 | 20 | 1 | 1 | 3416-Other feedwater pump problems | D1-Forced - Immediate | 100-Fossil-Steam
3416 | Other feedwater pump problems | Balance of Plant | Feedwater System | D1 | Forced - Immediate | 2023 | Gas | GG | 100 | Fossil-Steam | SERC | Summer | 46862.4333 | 214 | 1 | 1 | 3416-Other feedwater pump problems | D1-Forced - Immediate | 100-Fossil-Steam
3416 | Other feedwater pump problems | Balance of Plant | Feedwater System | D2 | Forced - Delayed | 2023 | Coal | CC | 100 | Fossil-Steam | SERC | Off-Peak | 11395 | 215 | 1 | 1 | 3416-Other feedwater pump problems | D2-Forced - Delayed | 100-Fossil-Steam
3416 | Other feedwater pump problems | Balance of Plant | Feedwater System | D1 | Forced - Immediate | 2023 | Coal | CC | 100 | Fossil-Steam | RFC | Off-Peak | 2483.7665 | 277 | 1 | 1 | 3416-Other feedwater pump problems | D1-Forced - Immediate | 100-Fossil-Steam
3416 | Other feedwater pump problems | Balance of Plant | Feedwater System | D1 | Forced - Immediate | 2023 | Coal | CC | 100 | Fossil-Steam | MRO | Summer | 72 | 240 | 1 | 1 | 3416-Other feedwater pump problems | D1-Forced - Immediate | 100-Fossil-Steam
3416 | Other feedwater pump problems | Balance of Plant | Feedwater System | D1 | Forced - Immediate | 2023 | Coal | CC | 100 | Fossil-Steam | MRO | Summer | 902.9166 | 275 | 1 | 1 | 3416-Other feedwater pump problems | D1-Forced - Immediate | 100-Fossil-Steam
3416 | Other feedwater pump problems | Balance of Plant | Feedwater System | D1 | Forced - Immediate | 2023 | Coal | CC | 100 | Fossil-Steam | WECC | Winter | 3169.6666 | 257 | 1 | 1 | 3416-Other feedwater pump problems | D1-Forced - Immediate | 100-Fossil-Steam
3416 | Other feedwater pump problems | Balance of Plant | Feedwater System | D1 | Forced - Immediate | 2023 | Gas | GG | 100 | Fossil-Steam | TRE | Summer | 523.6 | 34 | 1 | 1 | 3416-Other feedwater pump problems | D1-Forced - Immediate | 100-Fossil-Steam
3416 | Other feedwater pump problems | Balance of Plant | Feedwater System | D2 | Forced - Delayed | 2023 | Coal | CC | 100 | Fossil-Steam | MRO | Winter | 7432.56 | 344.1 | 1 | 1 | 3416-Other feedwater pump problems | D2-Forced - Delayed | 100-Fossil-Steam
3416 | Other feedwater pump problems | Balance of Plant | Feedwater System | U1 | Forced - Immediate | 2023 | Gas | GG | 100 | Fossil-Steam | RFC | Summer | 7609.0983 | 122.3 | 1 | 1 | 3416-Other feedwater pump problems | U1-Forced - Immediate | 100-Fossil-Steam
3416 | Other feedwater pump problems | Balance of Plant | Feedwater System | U2 | Forced - Delayed | 2023 | Coal | CC | 100 | Fossil-Steam | MRO | Summer | 1706.2999 | 339 | 1 | 1 | 3416-Other feedwater pump problems | U2-Forced - Delayed | 100-Fossil-Steam
3416 | Other feedwater pump problems | Balance of Plant | Feedwater System | D1 | Forced - Immediate | 2023 | Coal | CC | 100 | Fossil-Steam | MRO | Off-Peak | 4655.5831 | 347 | 1 | 1 | 3416-Other feedwater pump problems | D1-Forced - Immediate | 100-Fossil-Steam
3416 | Other feedwater pump problems | Balance of Plant | Feedwater System | D1 | Forced - Immediate | 2023 | Coal | CC | 100 | Fossil-Steam | MRO | Summer | 6 | 10 | 1 | 1 | 3416-Other feedwater pump problems | D1-Forced - Immediate | 100-Fossil-Steam
3416 | Other feedwater pump problems | Balance of Plant | Feedwater System | D1 | Forced - Immediate | 2023 | Coal | CC | 100 | Fossil-Steam | RFC | Winter | 1484.2466 | 100.4 | 1 | 1 | 3416-Other feedwater pump problems | D1-Forced - Immediate | 100-Fossil-Steam
3416 | Other feedwater pump problems | Balance of Plant | Feedwater System | U1 | Forced - Immediate | 2023 | Waste Heat | WH | 100 | Fossil-Steam | WECC | Winter | 64.3166 | 227 | 1 | 1 | 3416-Other feedwater pump problems | U1-Forced - Immediate | 100-Fossil-Steam
3416 | Other feedwater pump problems | Balance of Plant | Feedwater System | D1 | Forced - Immediate | 2023 | Coal | CC | 100 | Fossil-Steam | SERC | Off-Peak | 659.8333 | 10 | 1 | 1 | 3416-Other feedwater pump problems | D1-Forced - Immediate | 100-Fossil-Steam
3416 | Other feedwater pump problems | Balance of Plant | Feedwater System | D1 | Forced - Immediate | 2023 | Coal | CC | 100 | Fossil-Steam | MRO | Summer | 39.6666 | 140 | 1 | 1 | 3416-Other feedwater pump problems | D1-Forced - Immediate | 100-Fossil-Steam
3416 | Other feedwater pump problems | Balance of Plant | Feedwater System | D1 | Forced - Immediate | 2023 | Coal | CC | 100 | Fossil-Steam | MRO | Summer | 87.8332 | 310 | 1 | 1 | 3416-Other feedwater pump problems | D1-Forced - Immediate | 100-Fossil-Steam
3416 | Other feedwater pump problems | Balance of Plant | Feedwater System | D1 | Forced - Immediate | 2023 | Gas | GG | 100 | Fossil-Steam | MRO | Off-Peak | 416.4 | 6 | 1 | 1 | 3416-Other feedwater pump problems | D1-Forced - Immediate | 100-Fossil-Steam
3416 | Other feedwater pump problems | Balance of Plant | Feedwater System | D1 | Forced - Immediate | 2023 | Gas | GG | 100 | Fossil-Steam | TRE | Off-Peak | 91334.5331 | 377 | 1 | 1 | 3416-Other feedwater pump problems | D1-Forced - Immediate | 100-Fossil-Steam
3416 | Other feedwater pump problems | Balance of Plant | Feedwater System | D1 | Forced - Immediate | 2023 | Gas | GG | 100 | Fossil-Steam | RFC | Summer | 2 | 30 | 1 | 1 | 3416-Other feedwater pump problems | D1-Forced - Immediate | 100-Fossil-Steam
3416 | Other feedwater pump problems | Balance of Plant | Feedwater System | D1 | Forced - Immediate | 2023 | Gas | GG | 100 | Fossil-Steam | NPCC | Summer | 6582.3333 | 40.3 | 1 | 1 | 3416-Other feedwater pump problems | D1-Forced - Immediate | 100-Fossil-Steam
3416 | Other feedwater pump problems | Balance of Plant | Feedwater System | U1 | Forced - Immediate | 2023 | Coal | CC | 100 | Fossil-Steam | RFC | Off-Peak | 1020.36 | 309.2 | 1 | 1 | 3416-Other feedwater pump problems | U1-Forced - Immediate | 100-Fossil-Steam
3416 | Other feedwater pump problems | Balance of Plant | Feedwater System | U1 | Forced - Immediate | 2023 | Coal | CC | 100 | Fossil-Steam | RFC | Off-Peak | 10030.4997 | 810 | 1 | 1 | 3416-Other feedwater pump problems | U1-Forced - Immediate | 100-Fossil-Steam
3416 | Other feedwater pump problems | Balance of Plant | Feedwater System | D1 | Forced - Immediate | 2023 | Coal | CC | 100 | Fossil-Steam | MRO | Summer | 3.75 | 15 | 1 | 1 | 3416-Other feedwater pump problems | D1-Forced - Immediate | 100-Fossil-Steam
3416 | Other feedwater pump problems | Balance of Plant | Feedwater System | D1 | Forced - Immediate | 2023 | Coal | CC | 100 | Fossil-Steam | RFC | Summer | 1344 | 320 | 1 | 1 | 3416-Other feedwater pump problems | D1-Forced - Immediate | 100-Fossil-Steam
3416 | Other feedwater pump problems | Balance of Plant | Feedwater System | D1 | Forced - Immediate | 2023 | Coal | CC | 100 | Fossil-Steam | SERC | Summer | 29349.1833 | 199 | 1 | 1 | 3416-Other feedwater pump problems | D1-Forced - Immediate | 100-Fossil-Steam
3416 | Other feedwater pump problems | Balance of Plant | Feedwater System | D1 | Forced - Immediate | 2023 | Coal | CC | 100 | Fossil-Steam | SERC | Winter | 29433.28 | 39.14 | 1 | 1 | 3416-Other feedwater pump problems | D1-Forced - Immediate | 100-Fossil-Steam
3416 | Other feedwater pump problems | Balance of Plant | Feedwater System | D1 | Forced - Immediate | 2023 | Gas | GG | 100 | Fossil-Steam | TRE | Summer | 13.25 | 15 | 1 | 1 | 3416-Other feedwater pump problems | D1-Forced - Immediate | 100-Fossil-Steam
3416 | Other feedwater pump problems | Balance of Plant | Feedwater System | U3 | Forced - Postponed | 2023 | Coal | CC | 100 | Fossil-Steam | SERC | Off-Peak | 21919.8 | 614 | 1 | 1 | 3416-Other feedwater pump problems | U3-Forced - Postponed | 100-Fossil-Steam
3416 | Other feedwater pump problems | Balance of Plant | Feedwater System | D1 | Forced - Immediate | 2023 | Coal | CC | 100 | Fossil-Steam | RFC | Off-Peak | 1422.2 | 13 | 1 | 1 | 3416-Other feedwater pump problems | D1-Forced - Immediate | 100-Fossil-Steam
3416 | Other feedwater pump problems | Balance of Plant | Feedwater System | D1 | Forced - Immediate | 2023 | Coal | CC | 100 | Fossil-Steam | MRO | Summer | 2.0833 | 5 | 1 | 1 | 3416-Other feedwater pump problems | D1-Forced - Immediate | 100-Fossil-Steam
3416 | Other feedwater pump problems | Balance of Plant | Feedwater System | D1 | Forced - Immediate | 2023 | Coal | CC | 100 | Fossil-Steam | RFC | Summer | 195.8452 | 367.21 | 1 | 1 | 3416-Other feedwater pump problems | D1-Forced - Immediate | 100-Fossil-Steam
3416 | Other feedwater pump problems | Balance of Plant | Feedwater System | D1 | Forced - Immediate | 2023 | Coal | CC | 100 | Fossil-Steam | MRO | Summer | 13920.6665 | 280 | 1 | 1 | 3416-Other feedwater pump problems | D1-Forced - Immediate | 100-Fossil-Steam
3416 | Other feedwater pump problems | Balance of Plant | Feedwater System | D1 | Forced - Immediate | 2023 | Gas | GG | 100 | Fossil-Steam | RFC | Summer | 77.52 | 30.4 | 1 | 1 | 3416-Other feedwater pump problems | D1-Forced - Immediate | 100-Fossil-Steam
3416 | Other feedwater pump problems | Balance of Plant | Feedwater System | U1 | Forced - Immediate | 2023 | Coal | CC | 100 | Fossil-Steam | WECC | Winter | 1269.3332 | 448 | 1 | 1 | 3416-Other feedwater pump problems | U1-Forced - Immediate | 100-Fossil-Steam
3416 | Other feedwater pump problems | Balance of Plant | Feedwater System | U1 | Forced - Immediate | 2023 | Coal | CC | 100 | Fossil-Steam | MRO | Winter | 4865.2664 | 668 | 1 | 1 | 3416-Other feedwater pump problems | U1-Forced - Immediate | 100-Fossil-Steam
3416 | Other feedwater pump problems | Balance of Plant | Feedwater System | D1 | Forced - Immediate | 2023 | Coal | CC | 100 | Fossil-Steam | SERC | Off-Peak | 16829.5 | 194 | 1 | 1 | 3416-Other feedwater pump problems | D1-Forced - Immediate | 100-Fossil-Steam
3416 | Other feedwater pump problems | Balance of Plant | Feedwater System | D1 | Forced - Immediate | 2023 | Coal | CC | 100 | Fossil-Steam | MRO | Summer | 0.83333 | 10 | 1 | 1 | 3416-Other feedwater pump problems | D1-Forced - Immediate | 100-Fossil-Steam
3416 | Other feedwater pump problems | Balance of Plant | Feedwater System | D1 | Forced - Immediate | 2023 | Coal | CC | 100 | Fossil-Steam | MRO | Summer | 2427.6667 | 20 | 1 | 1 | 3416-Other feedwater pump problems | D1-Forced - Immediate | 100-Fossil-Steam
3416 | Other feedwater pump problems | Balance of Plant | Feedwater System | D1 | Forced - Immediate | 2023 | Gas | GG | 100 | Fossil-Steam | TRE | Summer | 166 | 83 | 1 | 1 | 3416-Other feedwater pump problems | D1-Forced - Immediate | 100-Fossil-Steam
3416 | Other feedwater pump problems | Balance of Plant | Feedwater System | D1 | Forced - Immediate | 2023 | Gas | GG | 100 | Fossil-Steam | RFC | Summer | 220.5 | 35 | 1 | 1 | 3416-Other feedwater pump problems | D1-Forced - Immediate | 100-Fossil-Steam
3416 | Other feedwater pump problems | Balance of Plant | Feedwater System | D1 | Forced - Immediate | 2023 | Gas | GG | 100 | Fossil-Steam | TRE | Summer | 504.8 | 24 | 1 | 1 | 3416-Other feedwater pump problems | D1-Forced - Immediate | 100-Fossil-Steam
3416 | Other feedwater pump problems | Balance of Plant | Feedwater System | D1 | Forced - Immediate | 2023 | Gas | GG | 100 | Fossil-Steam | TRE | Summer | 4732.6667 | 20 | 1 | 1 | 3416-Other feedwater pump problems | D1-Forced - Immediate | 100-Fossil-Steam
3416 | Other feedwater pump problems | Balance of Plant | Feedwater System | U1 | Forced - Immediate | 2023 | Coal | CC | 100 | Fossil-Steam | RFC | Summer | 1431 | 270 | 1 | 1 | 3416-Other feedwater pump problems | U1-Forced - Immediate | 100-Fossil-Steam
3416 | Other feedwater pump problems | Balance of Plant | Feedwater System | U1 | Forced - Immediate | 2023 | Coal | CC | 100 | Fossil-Steam | WECC | Winter | 11457 | 268 | 1 | 1 | 3416-Other feedwater pump problems | U1-Forced - Immediate | 100-Fossil-Steam
3416 | Other feedwater pump problems | Balance of Plant | Feedwater System | D1 | Forced - Immediate | 2023 | Coal | CC | 100 | Fossil-Steam | SERC | Summer | 1755 | 585 | 1 | 1 | 3416-Other feedwater pump problems | D1-Forced - Immediate | 100-Fossil-Steam
3416 | Other feedwater pump problems | Balance of Plant | Feedwater System | D1 | Forced - Immediate | 2023 | Coal | CC | 100 | Fossil-Steam | MRO | Summer | 15481.6665 | 175 | 1 | 1 | 3416-Other feedwater pump problems | D1-Forced - Immediate | 100-Fossil-Steam
3416 | Other feedwater pump problems | Balance of Plant | Feedwater System | D1 | Forced - Immediate | 2023 | Coal | CC | 100 | Fossil-Steam | WECC | Winter | 2536.7499 | 219 | 1 | 1 | 3416-Other feedwater pump problems | D1-Forced - Immediate | 100-Fossil-Steam
3416 | Other feedwater pump problems | Balance of Plant | Feedwater System | D1 | Forced - Immediate | 2023 | Gas | GG | 100 | Fossil-Steam | MRO | Off-Peak | 62.1 | 46 | 1 | 1 | 3416-Other feedwater pump problems | D1-Forced - Immediate | 100-Fossil-Steam
3416 | Other feedwater pump problems | Balance of Plant | Feedwater System | SF | Startup Failure | 2023 | Coal | CC | 100 | Fossil-Steam | MRO | Summer | 14041.5 | 690 | 1 | 1 | 3416-Other feedwater pump problems | SF-Startup Failure | 100-Fossil-Steam
3416 | Other feedwater pump problems | Balance of Plant | Feedwater System | U1 | Forced - Immediate | 2023 | Coal | CC | 100 | Fossil-Steam | RFC | Off-Peak | 96888 | 1320 | 1 | 1 | 3416-Other feedwater pump problems | U1-Forced - Immediate | 100-Fossil-Steam
3416 | Other feedwater pump problems | Balance of Plant | Feedwater System | U1 | Forced - Immediate | 2023 | Coal | CC | 100 | Fossil-Steam | RFC | Summer | 10553.55 | 529 | 1 | 1 | 3416-Other feedwater pump problems | U1-Forced - Immediate | 100-Fossil-Steam
3416 | Other feedwater pump problems | Balance of Plant | Feedwater System | U2 | Forced - Delayed | 2023 | Coal | CC | 100 | Fossil-Steam | SERC | Winter | 53453.7496 | 615 | 1 | 1 | 3416-Other feedwater pump problems | U2-Forced - Delayed | 100-Fossil-Steam
3416 | Other feedwater pump problems | Balance of Plant | Feedwater System | D1 | Forced - Immediate | 2023 | Coal | CC | 100 | Fossil-Steam | RFC | Off-Peak | 1464.706 | 6.78 | 1 | 1 | 3416-Other feedwater pump problems | D1-Forced - Immediate | 100-Fossil-Steam
3416 | Other feedwater pump problems | Balance of Plant | Feedwater System | D1 | Forced - Immediate | 2023 | Coal | CC | 100 | Fossil-Steam | MRO | Off-Peak | 6658.8 | 372 | 1 | 1 | 3416-Other feedwater pump problems | D1-Forced - Immediate | 100-Fossil-Steam
3416 | Other feedwater pump problems | Balance of Plant | Feedwater System | D1 | Forced - Immediate | 2023 | Coal | CC | 100 | Fossil-Steam | MRO | Summer | 10 | 10 | 1 | 1 | 3416-Other feedwater pump problems | D1-Forced - Immediate | 100-Fossil-Steam
3416 | Other feedwater pump problems | Balance of Plant | Feedwater System | D1 | Forced - Immediate | 2023 | Coal | CC | 100 | Fossil-Steam | MRO | Summer | 136.1665 | 190 | 1 | 1 | 3416-Other feedwater pump problems | D1-Forced - Immediate | 100-Fossil-Steam
3416 | Other feedwater pump problems | Balance of Plant | Feedwater System | D1 | Forced - Immediate | 2023 | Coal | CC | 100 | Fossil-Steam | RFC | Summer | 1041.3333 | 44 | 1 | 1 | 3416-Other feedwater pump problems | D1-Forced - Immediate | 100-Fossil-Steam
3416 | Other feedwater pump problems | Balance of Plant | Feedwater System | D1 | Forced - Immediate | 2023 | Coal | CC | 100 | Fossil-Steam | MRO | Summer | 25415.8333 | 175 | 1 | 1 | 3416-Other feedwater pump problems | D1-Forced - Immediate | 100-Fossil-Steam
3416 | Other feedwater pump problems | Balance of Plant | Feedwater System | D1 | Forced - Immediate | 2023 | Gas | GG | 100 | Fossil-Steam | TRE | Summer | 4382.1667 | 10 | 1 | 1 | 3416-Other feedwater pump problems | D1-Forced - Immediate | 100-Fossil-Steam
3416 | Other feedwater pump problems | Balance of Plant | Feedwater System | U1 | Forced - Immediate | 2023 | Coal | CC | 100 | Fossil-Steam | SERC | Off-Peak | 17327.9998 | 342 | 1 | 1 | 3416-Other feedwater pump problems | U1-Forced - Immediate | 100-Fossil-Steam
3416 | Other feedwater pump problems | Balance of Plant | Feedwater System | D1 | Forced - Immediate | 2023 | Coal | CC | 100 | Fossil-Steam | MRO | Summer | 3.5 | 70 | 1 | 1 | 3416-Other feedwater pump problems | D1-Forced - Immediate | 100-Fossil-Steam
3416 | Other feedwater pump problems | Balance of Plant | Feedwater System | D1 | Forced - Immediate | 2023 | Coal | CC | 100 | Fossil-Steam | MRO | Summer | 23.3333 | 20 | 1 | 1 | 3416-Other feedwater pump problems | D1-Forced - Immediate | 100-Fossil-Steam
3416 | Other feedwater pump problems | Balance of Plant | Feedwater System | D1 | Forced - Immediate | 2023 | Coal | CC | 100 | Fossil-Steam | RFC | Summer | 2124 | 177 | 1 | 1 | 3416-Other feedwater pump problems | D1-Forced - Immediate | 100-Fossil-Steam
3416 | Other feedwater pump problems | Balance of Plant | Feedwater System | D1 | Forced - Immediate | 2023 | Coal | CC | 100 | Fossil-Steam | RFC | Summer | 32759.235 | 103.26 | 1 | 1 | 3416-Other feedwater pump problems | D1-Forced - Immediate | 100-Fossil-Steam
3416 | Other feedwater pump problems | Balance of Plant | Feedwater System | D1 | Forced - Immediate | 2023 | Gas | GG | 100 | Fossil-Steam | RFC | Summer | 52.36 | 20.4 | 1 | 1 | 3416-Other feedwater pump problems | D1-Forced - Immediate | 100-Fossil-Steam
3416 | Other feedwater pump problems | Balance of Plant | Feedwater System | U1 | Forced - Immediate | 2023 | Coal | CC | 100 | Fossil-Steam | RFC | Off-Peak | 11166.45 | 770.1 | 1 | 1 | 3416-Other feedwater pump problems | U1-Forced - Immediate | 100-Fossil-Steam
3416 | Other feedwater pump problems | Balance of Plant | Feedwater System | U1 | Forced - Immediate | 2023 | Coal | CC | 100 | Fossil-Steam | SERC | Summer | 37521.0496 | 1239 | 1 | 1 | 3416-Other feedwater pump problems | U1-Forced - Immediate | 100-Fossil-Steam
3416 | Other feedwater pump problems | Balance of Plant | Feedwater System | D1 | Forced - Immediate | 2023 | Coal | CC | 100 | Fossil-Steam | WECC | Off-Peak | 11813.2665 | 181 | 1 | 1 | 3416-Other feedwater pump problems | D1-Forced - Immediate | 100-Fossil-Steam
3416 | Other feedwater pump problems | Balance of Plant | Feedwater System | D1 | Forced - Immediate | 2023 | Coal | CC | 100 | Fossil-Steam | MRO | Summer | 1110.6667 | 20 | 1 | 1 | 3416-Other feedwater pump problems | D1-Forced - Immediate | 100-Fossil-Steam
3416 | Other feedwater pump problems | Balance of Plant | Feedwater System | D1 | Forced - Immediate | 2023 | Coal | CC | 100 | Fossil-Steam | SERC | Winter | 7.7333 | 116 | 1 | 1 | 3416-Other feedwater pump problems | D1-Forced - Immediate | 100-Fossil-Steam
3416 | Other feedwater pump problems | Balance of Plant | Feedwater System | SF | Startup Failure | 2023 | Coal | CC | 100 | Fossil-Steam | RFC | Off-Peak | 22110 | 1320 | 1 | 1 | 3416-Other feedwater pump problems | SF-Startup Failure | 100-Fossil-Steam
3416 | Other feedwater pump problems | Balance of Plant | Feedwater System | D1 | Forced - Immediate | 2023 | Coal | CC | 100 | Fossil-Steam | SERC | Summer | 7500.6832 | 391 | 1 | 1 | 3416-Other feedwater pump problems | D1-Forced - Immediate | 100-Fossil-Steam
3416 | Other feedwater pump problems | Balance of Plant | Feedwater System | D2 | Forced - Delayed | 2023 | Coal | CC | 100 | Fossil-Steam | RFC | Off-Peak | 6108.8706 | 123.08 | 1 | 1 | 3416-Other feedwater pump problems | D2-Forced - Delayed | 100-Fossil-Steam
3416 | Other feedwater pump problems | Balance of Plant | Feedwater System | U1 | Forced - Immediate | 2023 | Coal | CC | 100 | Fossil-Steam | MRO | Summer | 1146.9499 | 339 | 1 | 1 | 3416-Other feedwater pump problems | U1-Forced - Immediate | 100-Fossil-Steam
3416 | Other feedwater pump problems | Balance of Plant | Feedwater System | U1 | Forced - Immediate | 2023 | Coal | CC | 100 | Fossil-Steam | SERC | Winter | 943.4331 | 682 | 1 | 1 | 3416-Other feedwater pump problems | U1-Forced - Immediate | 100-Fossil-Steam
3416 | Other feedwater pump problems | Balance of Plant | Feedwater System | U1 | Forced - Immediate | 2023 | Gas | GG | 100 | Fossil-Steam | NPCC | Summer | 462.5596 | 566.4 | 1 | 1 | 3416-Other feedwater pump problems | U1-Forced - Immediate | 100-Fossil-Steam
3416 | Other feedwater pump problems | Balance of Plant | Feedwater System | D1 | Forced - Immediate | 2023 | Nuclear | NU | 200 | Nuclear | SERC | Summer | 174.5228 | 33.67 | 1 | 1 | 3416-Other feedwater pump problems | D1-Forced - Immediate | 200-Nuclear
3416 | Other feedwater pump problems | Balance of Plant | Feedwater System | D1 | Forced - Immediate | 2023 | Nuclear | NU | 200 | Nuclear | SERC | Winter | 31289.8798 | 344.16 | 1 | 1 | 3416-Other feedwater pump problems | D1-Forced - Immediate | 200-Nuclear
3416 | Other feedwater pump problems | Balance of Plant | Feedwater System | D1 | Forced - Immediate | 2023 | Nuclear | NU | 200 | Nuclear | SERC | Summer | 1913.665 | 49.9 | 1 | 1 | 3416-Other feedwater pump problems | D1-Forced - Immediate | 200-Nuclear
3416 | Other feedwater pump problems | Balance of Plant | Feedwater System | D1 | Forced - Immediate | 2023 | Nuclear | NU | 200 | Nuclear | RFC | Summer | 6490 | 200 | 1 | 1 | 3416-Other feedwater pump problems | D1-Forced - Immediate | 200-Nuclear
3416 | Other feedwater pump problems | Balance of Plant | Feedwater System | U1 | Forced - Immediate | 2023 | Coal | CC | 650 | Fluidized Bed | RFC | Summer | 43924.9996 | 525 | 1 | 1 | 3416-Other feedwater pump problems | U1-Forced - Immediate | 650-Fluidized Bed
3416 | Other feedwater pump problems | Balance of Plant | Feedwater System | D1 | Forced - Immediate | 2023 | Coal | CC | 650 | Fluidized Bed | RFC | Winter | 1041.6 | 1.4 | 1 | 1 | 3416-Other feedwater pump problems | D1-Forced - Immediate | 650-Fluidized Bed
3416 | Other feedwater pump problems | Balance of Plant | Feedwater System | D1 | Forced - Immediate | 2023 | Other | BM | 650 | Fluidized Bed | WECC | Off-Peak | 53.5333 | 1.1 | 1 | 1 | 3416-Other feedwater pump problems | D1-Forced - Immediate | 650-Fluidized Bed
3416 | Other feedwater pump problems | Balance of Plant | Feedwater System | D2 | Forced - Delayed | 2023 | Coal | CC | 810 | Multi-boiler/Multi-turbine | RFC | Off-Peak | 733.75 | 587 | 1 | 1 | 3416-Other feedwater pump problems | D2-Forced - Delayed | 810-Multi-boiler/Multi-turbine
3416 | Other feedwater pump problems | Balance of Plant | Feedwater System | D1 | Forced - Immediate | 2023 | Gas | GG | 850 | Combined Cycle Block | RFC | Off-Peak | 1121.0333 | 79.6 | 1 | 1 | 3416-Other feedwater pump problems | D1-Forced - Immediate | 850-Combined Cycle Block
3416 | Other feedwater pump problems | Balance of Plant | Feedwater System | U1 | Forced - Immediate | 2023 | Gas | GG | 850 | Combined Cycle Block | SERC | Winter | 4710.7497 | 495 | 1 | 1 | 3416-Other feedwater pump problems | U1-Forced - Immediate | 850-Combined Cycle Block
3416 | Other feedwater pump problems | Balance of Plant | Feedwater System | D1 | Forced - Immediate | 2023 | Gas | GG | 850 | Combined Cycle Block | NPCC | Off-Peak | 30.02 | 47.4 | 1 | 1 | 3416-Other feedwater pump problems | D1-Forced - Immediate | 850-Combined Cycle Block
3416 | Other feedwater pump problems | Balance of Plant | Feedwater System | U1 | Forced - Immediate | 2023 | Gas | GG | 850 | Combined Cycle Block | TRE | Off-Peak | 471.2333 | 211 | 1 | 1 | 3416-Other feedwater pump problems | U1-Forced - Immediate | 850-Combined Cycle Block
3416 | Other feedwater pump problems | Balance of Plant | Feedwater System | D1 | Forced - Immediate | 2023 | Gas | GG | 850 | Combined Cycle Block | RFC | Off-Peak | 1205.94 | 79.6 | 1 | 1 | 3416-Other feedwater pump problems | D1-Forced - Immediate | 850-Combined Cycle Block
3416 | Other feedwater pump problems | Balance of Plant | Feedwater System | U1 | Forced - Immediate | 2023 | Gas | GG | 851 | CC GT units | NPCC | Summer | 299.7499 | 165 | 1 | 1 | 3416-Other feedwater pump problems | U1-Forced - Immediate | 851-CC GT units
3416 | Other feedwater pump problems | Balance of Plant | Feedwater System | U1 | Forced - Immediate | 2023 | Gas | GG | 851 | CC GT units | RFC | Winter | 76.9164 | 355 | 1 | 1 | 3416-Other feedwater pump problems | U1-Forced - Immediate | 851-CC GT units
3416 | Other feedwater pump problems | Balance of Plant | Feedwater System | U1 | Forced - Immediate | 2023 | Gas | GG | 851 | CC GT units | RFC | Winter | 8443.0832 | 355 | 1 | 1 | 3416-Other feedwater pump problems | U1-Forced - Immediate | 851-CC GT units
3416 | Other feedwater pump problems | Balance of Plant | Feedwater System | D1 | Forced - Immediate | 2023 | Gas | GG | 851 | CC GT units | SERC | Summer | 8.8333 | 106 | 1 | 1 | 3416-Other feedwater pump problems | D1-Forced - Immediate | 851-CC GT units
3416 | Other feedwater pump problems | Balance of Plant | Feedwater System | U1 | Forced - Immediate | 2023 | Gas | GG | 851 | CC GT units | WECC | Summer | 1306.6666 | 200 | 1 | 1 | 3416-Other feedwater pump problems | U1-Forced - Immediate | 851-CC GT units
3416 | Other feedwater pump problems | Balance of Plant | Feedwater System | U1 | Forced - Immediate | 2023 | Gas | GG | 851 | CC GT units | SERC | Off-Peak | 307.0665 | 196 | 1 | 1 | 3416-Other feedwater pump problems | U1-Forced - Immediate | 851-CC GT units
3416 | Other feedwater pump problems | Balance of Plant | Feedwater System | U1 | Forced - Immediate | 2023 | Gas | GG | 851 | CC GT units | TRE | Summer | 3829.8666 | 167 | 1 | 1 | 3416-Other feedwater pump problems | U1-Forced - Immediate | 851-CC GT units
3416 | Other feedwater pump problems | Balance of Plant | Feedwater System | U1 | Forced - Immediate | 2023 | Gas | GG | 851 | CC GT units | SERC | Off-Peak | 4961.8999 | 174 | 1 | 1 | 3416-Other feedwater pump problems | U1-Forced - Immediate | 851-CC GT units
3416 | Other feedwater pump problems | Balance of Plant | Feedwater System | D1 | Forced - Immediate | 2023 | Waste Heat | WH | 852 | CC steam units | NPCC | Summer | 170.7666 | 94 | 1 | 1 | 3416-Other feedwater pump problems | D1-Forced - Immediate | 852-CC steam units
3416 | Other feedwater pump problems | Balance of Plant | Feedwater System | D1 | Forced - Immediate | 2023 | Gas | GG | 852 | CC steam units | SERC | Summer | 4.45 | 53.4 | 1 | 1 | 3416-Other feedwater pump problems | D1-Forced - Immediate | 852-CC steam units
3416 | Other feedwater pump problems | Balance of Plant | Feedwater System | U1 | Forced - Immediate | 2023 | Waste Heat | WH | 852 | CC steam units | SERC | Off-Peak | 3108.3166 | 109 | 1 | 1 | 3416-Other feedwater pump problems | U1-Forced - Immediate | 852-CC steam units
3416 | Other feedwater pump problems | Balance of Plant | Feedwater System | D1 | Forced - Immediate | 2023 | Waste Heat | WH | 852 | CC steam units | TRE | Summer | 3623.4666 | 158 | 1 | 1 | 3416-Other feedwater pump problems | D1-Forced - Immediate | 852-CC steam units
3416 | Other feedwater pump problems | Balance of Plant | Feedwater System | U1 | Forced - Immediate | 2023 | Waste Heat | WH | 852 | CC steam units | WECC | Summer | 470.4 | 72 | 1 | 1 | 3416-Other feedwater pump problems | U1-Forced - Immediate | 852-CC steam units
3416 | Other feedwater pump problems | Balance of Plant | Feedwater System | D1 | Forced - Immediate | 2023 | Gas | GG | 852 | CC steam units | NPCC | Summer | 177 | 30 | 1 | 1 | 3416-Other feedwater pump problems | D1-Forced - Immediate | 852-CC steam units
3416 | Other feedwater pump problems | Balance of Plant | Feedwater System | U1 | Forced - Immediate | 2023 | Waste Heat | WH | 852 | CC steam units | MRO | Off-Peak | 183.6 | 102 | 1 | 1 | 3416-Other feedwater pump problems | U1-Forced - Immediate | 852-CC steam units
3416 | Other feedwater pump problems | Balance of Plant | Feedwater System | D1 | Forced - Immediate | 2023 | Waste Heat | WH | 852 | CC steam units | NPCC | Summer | 122.9999 | 90 | 1 | 1 | 3416-Other feedwater pump problems | D1-Forced - Immediate | 852-CC steam units
3416 | Other feedwater pump problems | Balance of Plant | Feedwater System | D1 | Forced - Immediate | 2023 | Gas | GG | 852 | CC steam units | NPCC | Summer | 495 | 50 | 1 | 1 | 3416-Other feedwater pump problems | D1-Forced - Immediate | 852-CC steam units
3416 | Other feedwater pump problems | Balance of Plant | Feedwater System | U1 | Forced - Immediate | 2023 | Gas | GG | 861 | CoG GT units | SERC | Summer | 129.8499 | 159 | 1 | 1 | 3416-Other feedwater pump problems | U1-Forced - Immediate | 861-CoG GT units
3416 | Other feedwater pump problems | Balance of Plant | Feedwater System | D1 | Forced - Immediate | 2023 | Waste Heat | WH | 862 | CoG steam units | SERC | Summer | 24.5 | 30 | 1 | 1 | 3416-Other feedwater pump problems | D1-Forced - Immediate | 862-CoG steam units
3417 | Feedwater pump drive - main shaft | Balance of Plant | Feedwater System | U1 | Forced - Immediate | 2023 | Coal | CC | 100 | Fossil-Steam | RFC | Off-Peak | 231396.8997 | 790.2 | 1 | 1 | 3417-Feedwater pump drive - main shaft | U1-Forced - Immediate | 100-Fossil-Steam
3417 | Feedwater pump drive - main shaft | Balance of Plant | Feedwater System | D1 | Forced - Immediate | 2023 | Coal | LI | 650 | Fluidized Bed | TRE | Summer | 4495.7 | 73.7 | 1 | 1 | 3417-Feedwater pump drive - main shaft | D1-Forced - Immediate | 650-Fluidized Bed
3417 | Feedwater pump drive - main shaft | Balance of Plant | Feedwater System | D1 | Forced - Immediate | 2023 | Coal | LI | 650 | Fluidized Bed | TRE | Summer | 47 | 9.4 | 1 | 1 | 3417-Feedwater pump drive - main shaft | D1-Forced - Immediate | 650-Fluidized Bed
3417 | Feedwater pump drive - main shaft | Balance of Plant | Feedwater System | D1 | Forced - Immediate | 2023 | Coal | LI | 650 | Fluidized Bed | TRE | Summer | 20.9 | 20.9 | 1 | 1 | 3417-Feedwater pump drive - main shaft | D1-Forced - Immediate | 650-Fluidized Bed
3418 | Feedwater pump drive - other | Balance of Plant | Feedwater System | D2 | Forced - Delayed | 2023 | Gas | GG | 100 | Fossil-Steam | SERC | Off-Peak | 242161.3333 | 190 | 1 | 1 | 3418-Feedwater pump drive - other | D2-Forced - Delayed | 100-Fossil-Steam
3418 | Feedwater pump drive - other | Balance of Plant | Feedwater System | D1 | Forced - Immediate | 2023 | Gas | GG | 100 | Fossil-Steam | MRO | Summer | 81.55 | 233 | 1 | 1 | 3418-Feedwater pump drive - other | D1-Forced - Immediate | 100-Fossil-Steam
3418 | Feedwater pump drive - other | Balance of Plant | Feedwater System | D1 | Forced - Immediate | 2023 | Coal | CC | 100 | Fossil-Steam | MRO | Off-Peak | 82363.9999 | 120 | 1 | 1 | 3418-Feedwater pump drive - other | D1-Forced - Immediate | 100-Fossil-Steam
3418 | Feedwater pump drive - other | Balance of Plant | Feedwater System | D1 | Forced - Immediate | 2023 | Coal | CC | 100 | Fossil-Steam | SERC | Summer | 9221.3332 | 364 | 1 | 1 | 3418-Feedwater pump drive - other | D1-Forced - Immediate | 100-Fossil-Steam
3418 | Feedwater pump drive - other | Balance of Plant | Feedwater System | D1 | Forced - Immediate | 2023 | Gas | GG | 100 | Fossil-Steam | MRO | Summer | 396.1 | 233 | 1 | 1 | 3418-Feedwater pump drive - other | D1-Forced - Immediate | 100-Fossil-Steam
3418 | Feedwater pump drive - other | Balance of Plant | Feedwater System | D1 | Forced - Immediate | 2023 | Gas | GG | 100 | Fossil-Steam | TRE | Summer | 1800 | 480 | 1 | 1 | 3418-Feedwater pump drive - other | D1-Forced - Immediate | 100-Fossil-Steam
3418 | Feedwater pump drive - other | Balance of Plant | Feedwater System | U2 | Forced - Delayed | 2023 | Coal | LI | 100 | Fossil-Steam | MRO | Summer | 2426.6665 | 455 | 1 | 1 | 3418-Feedwater pump drive - other | U2-Forced - Delayed | 100-Fossil-Steam
3418 | Feedwater pump drive - other | Balance of Plant | Feedwater System | D2 | Forced - Delayed | 2023 | Nuclear | NU | 200 | Nuclear | SERC | Summer | 112.785 | 21.9 | 1 | 1 | 3418-Feedwater pump drive - other | D2-Forced - Delayed | 200-Nuclear
3418 | Feedwater pump drive - other | Balance of Plant | Feedwater System | D1 | Forced - Immediate | 2023 | Nuclear | NU | 200 | Nuclear | SERC | Winter | 4044.9 | 55.6 | 1 | 1 | 3418-Feedwater pump drive - other | D1-Forced - Immediate | 200-Nuclear
3418 | Feedwater pump drive - other | Balance of Plant | Feedwater System | D1 | Forced - Immediate | 2023 | Coal | LI | 650 | Fluidized Bed | TRE | Off-Peak | 668 | 66.8 | 1 | 1 | 3418-Feedwater pump drive - other | D1-Forced - Immediate | 650-Fluidized Bed
3419 | Feedwater pump drive - gear | Balance of Plant | Feedwater System | SF | Startup Failure | 2023 | Gas | GG | 100 | Fossil-Steam | RFC | Winter | 117611.5831 | 629.5 | 1 | 1 | 3419-Feedwater pump drive - gear | SF-Startup Failure | 100-Fossil-Steam
3419 | Feedwater pump drive - gear | Balance of Plant | Feedwater System | D1 | Forced - Immediate | 2023 | Coal | CC | 100 | Fossil-Steam | MRO | Winter | 19372.9165 | 425 | 1 | 1 | 3419-Feedwater pump drive - gear | D1-Forced - Immediate | 100-Fossil-Steam
3420 | Feedwater piping and supports | Balance of Plant | Feedwater System | D1 | Forced - Immediate | 2023 | Gas | GG | 100 | Fossil-Steam | MRO | Summer | 114 | 76 | 1 | 1 | 3420-Feedwater piping and supports | D1-Forced - Immediate | 100-Fossil-Steam
3420 | Feedwater piping and supports | Balance of Plant | Feedwater System | D3 | Forced - Postponed | 2023 | Gas | GG | 100 | Fossil-Steam | MRO | Summer | 5778 | 27 | 1 | 1 | 3420-Feedwater piping and supports | D3-Forced - Postponed | 100-Fossil-Steam
3420 | Feedwater piping and supports | Balance of Plant | Feedwater System | D1 | Forced - Immediate | 2023 | Gas | GG | 100 | Fossil-Steam | WECC | Summer | 16403.3331 | 350 | 1 | 1 | 3420-Feedwater piping and supports | D1-Forced - Immediate | 100-Fossil-Steam
3420 | Feedwater piping and supports | Balance of Plant | Feedwater System | U1 | Forced - Immediate | 2023 | Gas | GG | 100 | Fossil-Steam | WECC | Off-Peak | 9748.8999 | 114 | 1 | 1 | 3420-Feedwater piping and supports | U1-Forced - Immediate | 100-Fossil-Steam
3420 | Feedwater piping and supports | Balance of Plant | Feedwater System | U2 | Forced - Delayed | 2023 | Coal | CC | 100 | Fossil-Steam | MRO | Winter | 31690.5163 | 511 | 1 | 1 | 3420-Feedwater piping and supports | U2-Forced - Delayed | 100-Fossil-Steam
3420 | Feedwater piping and supports | Balance of Plant | Feedwater System | D1 | Forced - Immediate | 2023 | Gas | GG | 100 | Fossil-Steam | TRE | Summer | 2792.9998 | 315 | 1 | 1 | 3420-Feedwater piping and supports | D1-Forced - Immediate | 100-Fossil-Steam
3420 | Feedwater piping and supports | Balance of Plant | Feedwater System | D3 | Forced - Postponed | 2023 | Coal | CC | 100 | Fossil-Steam | MRO | Summer | 8905.4166 | 335 | 1 | 1 | 3420-Feedwater piping and supports | D3-Forced - Postponed | 100-Fossil-Steam
3420 | Feedwater piping and supports | Balance of Plant | Feedwater System | U1 | Forced - Immediate | 2023 | Coal | CC | 100 | Fossil-Steam | SERC | Off-Peak | 17343.3328 | 860 | 1 | 1 | 3420-Feedwater piping and supports | U1-Forced - Immediate | 100-Fossil-Steam
3420 | Feedwater piping and supports | Balance of Plant | Feedwater System | U1 | Forced - Immediate | 2023 | Gas | GG | 100 | Fossil-Steam | MRO | Summer | 63831.2498 | 375 | 1 | 1 | 3420-Feedwater piping and supports | U1-Forced - Immediate | 100-Fossil-Steam
3420 | Feedwater piping and supports | Balance of Plant | Feedwater System | D1 | Forced - Immediate | 2023 | Coal | CC | 100 | Fossil-Steam | RFC | Winter | 1309.7332 | 376 | 1 | 1 | 3420-Feedwater piping and supports | D1-Forced - Immediate | 100-Fossil-Steam
3420 | Feedwater piping and supports | Balance of Plant | Feedwater System | D2 | Forced - Delayed | 2023 | Coal | CC | 100 | Fossil-Steam | RFC | Off-Peak | 1863.75 | 355 | 1 | 1 | 3420-Feedwater piping and supports | D2-Forced - Delayed | 100-Fossil-Steam
3420 | Feedwater piping and supports | Balance of Plant | Feedwater System | D3 | Forced - Postponed | 2023 | Coal | CC | 100 | Fossil-Steam | MRO | Winter | 11200 | 140 | 1 | 1 | 3420-Feedwater piping and supports | D3-Forced - Postponed | 100-Fossil-Steam
3420 | Feedwater piping and supports | Balance of Plant | Feedwater System | SF | Startup Failure | 2023 | Coal | CC | 100 | Fossil-Steam | RFC | Off-Peak | 61385.22 | 638.1 | 1 | 1 | 3420-Feedwater piping and supports | SF-Startup Failure | 100-Fossil-Steam
3420 | Feedwater piping and supports | Balance of Plant | Feedwater System | D1 | Forced - Immediate | 2023 | Coal | CC | 100 | Fossil-Steam | WECC | Winter | 233.9333 | 121 | 1 | 1 | 3420-Feedwater piping and supports | D1-Forced - Immediate | 100-Fossil-Steam
3420 | Feedwater piping and supports | Balance of Plant | Feedwater System | U2 | Forced - Delayed | 2023 | Coal | CC | 100 | Fossil-Steam | SERC | Summer | 48285 | 1110 | 1 | 1 | 3420-Feedwater piping and supports | U2-Forced - Delayed | 100-Fossil-Steam
3420 | Feedwater piping and supports | Balance of Plant | Feedwater System | U1 | Forced - Immediate | 2023 | Oil | DI | 100 | Fossil-Steam | NPCC | Summer | 16130.835 | 374.7 | 1 | 1 | 3420-Feedwater piping and supports | U1-Forced - Immediate | 100-Fossil-Steam
3420 | Feedwater piping and supports | Balance of Plant | Feedwater System | U1 | Forced - Immediate | 2023 | Coal | CC | 100 | Fossil-Steam | RFC | Summer | 4666.6666 | 80 | 1 | 1 | 3420-Feedwater piping and supports | U1-Forced - Immediate | 100-Fossil-Steam
3420 | Feedwater piping and supports | Balance of Plant | Feedwater System | U1 | Forced - Immediate | 2023 | Gas | GG | 100 | Fossil-Steam | TRE | Summer | 7.2497 | 435 | 1 | 1 | 3420-Feedwater piping and supports | U1-Forced - Immediate | 100-Fossil-Steam
3420 | Feedwater piping and supports | Balance of Plant | Feedwater System | U1 | Forced - Immediate | 2023 | Gas | GG | 850 | Combined Cycle Block | RFC | Summer | 7464.6149 | 360.9 | 1 | 1 | 3420-Feedwater piping and supports | U1-Forced - Immediate | 850-Combined Cycle Block
3420 | Feedwater piping and supports | Balance of Plant | Feedwater System | D1 | Forced - Immediate | 2023 | Gas | GG | 850 | Combined Cycle Block | RFC | Off-Peak | 4763.2 | 183.2 | 1 | 1 | 3420-Feedwater piping and supports | D1-Forced - Immediate | 850-Combined Cycle Block
3420 | Feedwater piping and supports | Balance of Plant | Feedwater System | U1 | Forced - Immediate | 2023 | Gas | GG | 851 | CC GT units | WECC | Summer | 2090 | 152 | 1 | 1 | 3420-Feedwater piping and supports | U1-Forced - Immediate | 851-CC GT units
3420 | Feedwater piping and supports | Balance of Plant | Feedwater System | U1 | Forced - Immediate | 2023 | Gas | GG | 851 | CC GT units | WECC | Off-Peak | 6636.5833 | 217 | 1 | 1 | 3420-Feedwater piping and supports | U1-Forced - Immediate | 851-CC GT units
3420 | Feedwater piping and supports | Balance of Plant | Feedwater System | U1 | Forced - Immediate | 2023 | Waste Heat | WH | 852 | CC steam units | WECC | Summer | 600.5166 | 263 | 1 | 1 | 3420-Feedwater piping and supports | U1-Forced - Immediate | 852-CC steam units
3420 | Feedwater piping and supports | Balance of Plant | Feedwater System | U1 | Forced - Immediate | 2023 | Waste Heat | WH | 852 | CC steam units | WECC | Off-Peak | 2202 | 72 | 1 | 1 | 3420-Feedwater piping and supports | U1-Forced - Immediate | 852-CC steam units
3430 | Feedwater regulating (boiler level control) valve | Balance of Plant | Feedwater System | D1 | Forced - Immediate | 2023 | Gas | GG | 100 | Fossil-Steam | MRO | Summer | 10493.1 | 18 | 1 | 1 | 3430-Feedwater regulating (boiler level control) valve | D1-Forced - Immediate | 100-Fossil-Steam
3430 | Feedwater regulating (boiler level control) valve | Balance of Plant | Feedwater System | U1 | Forced - Immediate | 2023 | Gas | GG | 100 | Fossil-Steam | WECC | Off-Peak | 1001.1 | 47 | 1 | 1 | 3430-Feedwater regulating (boiler level control) valve | U1-Forced - Immediate | 100-Fossil-Steam
3430 | Feedwater regulating (boiler level control) valve | Balance of Plant | Feedwater System | U2 | Forced - Delayed | 2023 | Coal | CC | 100 | Fossil-Steam | SERC | Summer | 13278.5999 | 162 | 1 | 1 | 3430-Feedwater regulating (boiler level control) valve | U2-Forced - Delayed | 100-Fossil-Steam
3430 | Feedwater regulating (boiler level control) valve | Balance of Plant | Feedwater System | U1 | Forced - Immediate | 2023 | Coal | CC | 100 | Fossil-Steam | RFC | Off-Peak | 51 | 102 | 1 | 1 | 3430-Feedwater regulating (boiler level control) valve | U1-Forced - Immediate | 100-Fossil-Steam
3430 | Feedwater regulating (boiler level control) valve | Balance of Plant | Feedwater System | U1 | Forced - Immediate | 2023 | Coal | CC | 100 | Fossil-Steam | WECC | Winter | 305.433 | 539 | 1 | 1 | 3430-Feedwater regulating (boiler level control) valve | U1-Forced - Immediate | 100-Fossil-Steam
3430 | Feedwater regulating (boiler level control) valve | Balance of Plant | Feedwater System | U1 | Forced - Immediate | 2023 | Gas | GG | 100 | Fossil-Steam | TRE | Summer | 4303.8666 | 169 | 1 | 1 | 3430-Feedwater regulating (boiler level control) valve | U1-Forced - Immediate | 100-Fossil-Steam
3430 | Feedwater regulating (boiler level control) valve | Balance of Plant | Feedwater System | D1 | Forced - Immediate | 2023 | Coal | CC | 100 | Fossil-Steam | RFC | Summer | 208.6516 | 59.9 | 1 | 1 | 3430-Feedwater regulating (boiler level control) valve | D1-Forced - Immediate | 100-Fossil-Steam
3430 | Feedwater regulating (boiler level control) valve | Balance of Plant | Feedwater System | D1 | Forced - Immediate | 2023 | Coal | CC | 100 | Fossil-Steam | MRO | Summer | 1322.5207 | 41.48 | 1 | 1 | 3430-Feedwater regulating (boiler level control) valve | D1-Forced - Immediate | 100-Fossil-Steam
3430 | Feedwater regulating (boiler level control) valve | Balance of Plant | Feedwater System | D1 | Forced - Immediate | 2023 | Gas | GG | 100 | Fossil-Steam | MRO | Summer | 135.8333 | 25 | 1 | 1 | 3430-Feedwater regulating (boiler level control) valve | D1-Forced - Immediate | 100-Fossil-Steam
3430 | Feedwater regulating (boiler level control) valve | Balance of Plant | Feedwater System | D1 | Forced - Immediate | 2023 | Gas | GG | 100 | Fossil-Steam | MRO | Summer | 3780 | 18 | 1 | 1 | 3430-Feedwater regulating (boiler level control) valve | D1-Forced - Immediate | 100-Fossil-Steam
3430 | Feedwater regulating (boiler level control) valve | Balance of Plant | Feedwater System | D1 | Forced - Immediate | 2023 | Gas | GG | 100 | Fossil-Steam | MRO | Summer | 15336.9 | 18 | 1 | 1 | 3430-Feedwater regulating (boiler level control) valve | D1-Forced - Immediate | 100-Fossil-Steam
3430 | Feedwater regulating (boiler level control) valve | Balance of Plant | Feedwater System | D3 | Forced - Postponed | 2023 | Gas | GG | 100 | Fossil-Steam | MRO | Off-Peak | 4751.7 | 18 | 1 | 1 | 3430-Feedwater regulating (boiler level control) valve | D3-Forced - Postponed | 100-Fossil-Steam
3430 | Feedwater regulating (boiler level control) valve | Balance of Plant | Feedwater System | U1 | Forced - Immediate | 2023 | Coal | CC | 100 | Fossil-Steam | TRE | Summer | 1779.3328 | 785 | 1 | 1 | 3430-Feedwater regulating (boiler level control) valve | U1-Forced - Immediate | 100-Fossil-Steam
3430 | Feedwater regulating (boiler level control) valve | Balance of Plant | Feedwater System | U1 | Forced - Immediate | 2023 | Coal | CC | 100 | Fossil-Steam | MRO | Summer | 110428.4212 | 687.1 | 1 | 1 | 3430-Feedwater regulating (boiler level control) valve | U1-Forced - Immediate | 100-Fossil-Steam
3430 | Feedwater regulating (boiler level control) valve | Balance of Plant | Feedwater System | D1 | Forced - Immediate | 2023 | Gas | GG | 100 | Fossil-Steam | TRE | Off-Peak | 3195 | 12 | 1 | 1 | 3430-Feedwater regulating (boiler level control) valve | D1-Forced - Immediate | 100-Fossil-Steam
3430 | Feedwater regulating (boiler level control) valve | Balance of Plant | Feedwater System | D1 | Forced - Immediate | 2023 | Gas | GG | 100 | Fossil-Steam | RFC | Winter | 4682.9583 | 67.3 | 1 | 1 | 3430-Feedwater regulating (boiler level control) valve | D1-Forced - Immediate | 100-Fossil-Steam
3430 | Feedwater regulating (boiler level control) valve | Balance of Plant | Feedwater System | U1 | Forced - Immediate | 2023 | Coal | CC | 100 | Fossil-Steam | RFC | Off-Peak | 102 | 102 | 1 | 1 | 3430-Feedwater regulating (boiler level control) valve | U1-Forced - Immediate | 100-Fossil-Steam
3430 | Feedwater regulating (boiler level control) valve | Balance of Plant | Feedwater System | U1 | Forced - Immediate | 2023 | Gas | GG | 100 | Fossil-Steam | WECC | Winter | 122.5 | 147 | 1 | 1 | 3430-Feedwater regulating (boiler level control) valve | U1-Forced - Immediate | 100-Fossil-Steam
3430 | Feedwater regulating (boiler level control) valve | Balance of Plant | Feedwater System | U2 | Forced - Delayed | 2023 | Coal | LI | 100 | Fossil-Steam | MRO | Off-Peak | 6383.3332 | 250 | 1 | 1 | 3430-Feedwater regulating (boiler level control) valve | U2-Forced - Delayed | 100-Fossil-Steam
3430 | Feedwater regulating (boiler level control) valve | Balance of Plant | Feedwater System | D1 | Forced - Immediate | 2023 | Gas | GG | 100 | Fossil-Steam | MRO | Off-Peak | 197.8666 | 28 | 1 | 1 | 3430-Feedwater regulating (boiler level control) valve | D1-Forced - Immediate | 100-Fossil-Steam
3430 | Feedwater regulating (boiler level control) valve | Balance of Plant | Feedwater System | D1 | Forced - Immediate | 2023 | Gas | GG | 100 | Fossil-Steam | MRO | Summer | 76.2 | 18 | 1 | 1 | 3430-Feedwater regulating (boiler level control) valve | D1-Forced - Immediate | 100-Fossil-Steam
3430 | Feedwater regulating (boiler level control) valve | Balance of Plant | Feedwater System | U1 | Forced - Immediate | 2023 | Gas | GG | 100 | Fossil-Steam | TRE | Summer | 1038.3996 | 528 | 1 | 1 | 3430-Feedwater regulating (boiler level control) valve | U1-Forced - Immediate | 100-Fossil-Steam
3430 | Feedwater regulating (boiler level control) valve | Balance of Plant | Feedwater System | D1 | Forced - Immediate | 2023 | Gas | GG | 100 | Fossil-Steam | MRO | Summer | 95.1 | 18 | 1 | 1 | 3430-Feedwater regulating (boiler level control) valve | D1-Forced - Immediate | 100-Fossil-Steam
3430 | Feedwater regulating (boiler level control) valve | Balance of Plant | Feedwater System | D1 | Forced - Immediate | 2023 | Gas | GG | 100 | Fossil-Steam | MRO | Summer | 5616.9 | 18 | 1 | 1 | 3430-Feedwater regulating (boiler level control) valve | D1-Forced - Immediate | 100-Fossil-Steam
3430 | Feedwater regulating (boiler level control) valve | Balance of Plant | Feedwater System | U1 | Forced - Immediate | 2023 | Coal | CC | 100 | Fossil-Steam | WECC | Off-Peak | 1233.75 | 175 | 1 | 1 | 3430-Feedwater regulating (boiler level control) valve | U1-Forced - Immediate | 100-Fossil-Steam
3430 | Feedwater regulating (boiler level control) valve | Balance of Plant | Feedwater System | U2 | Forced - Delayed | 2023 | Coal | LI | 100 | Fossil-Steam | MRO | Off-Peak | 2200 | 250 | 1 | 1 | 3430-Feedwater regulating (boiler level control) valve | U2-Forced - Delayed | 100-Fossil-Steam
3430 | Feedwater regulating (boiler level control) valve | Balance of Plant | Feedwater System | D1 | Forced - Immediate | 2023 | Gas | GG | 100 | Fossil-Steam | TRE | Off-Peak | 12759.4 | 12 | 1 | 1 | 3430-Feedwater regulating (boiler level control) valve | D1-Forced - Immediate | 100-Fossil-Steam
3430 | Feedwater regulating (boiler level control) valve | Balance of Plant | Feedwater System | D1 | Forced - Immediate | 2023 | Gas | GG | 100 | Fossil-Steam | MRO | Summer | 419.4 | 18 | 1 | 1 | 3430-Feedwater regulating (boiler level control) valve | D1-Forced - Immediate | 100-Fossil-Steam
3430 | Feedwater regulating (boiler level control) valve | Balance of Plant | Feedwater System | D1 | Forced - Immediate | 2023 | Gas | GG | 100 | Fossil-Steam | TRE | Summer | 42939 | 30 | 1 | 1 | 3430-Feedwater regulating (boiler level control) valve | D1-Forced - Immediate | 100-Fossil-Steam
3430 | Feedwater regulating (boiler level control) valve | Balance of Plant | Feedwater System | D1 | Forced - Immediate | 2023 | Gas | GG | 100 | Fossil-Steam | TRE | Off-Peak | 62.05 | 73 | 1 | 1 | 3430-Feedwater regulating (boiler level control) valve | D1-Forced - Immediate | 100-Fossil-Steam
3430 | Feedwater regulating (boiler level control) valve | Balance of Plant | Feedwater System | U1 | Forced - Immediate | 2023 | Coal | CC | 100 | Fossil-Steam | WECC | Summer | 1954.3331 | 410 | 1 | 1 | 3430-Feedwater regulating (boiler level control) valve | U1-Forced - Immediate | 100-Fossil-Steam
3430 | Feedwater regulating (boiler level control) valve | Balance of Plant | Feedwater System | U2 | Forced - Delayed | 2023 | Coal | CC | 100 | Fossil-Steam | MRO | Summer | 244.062 | 77.48 | 1 | 1 | 3430-Feedwater regulating (boiler level control) valve | U2-Forced - Delayed | 100-Fossil-Steam
3430 | Feedwater regulating (boiler level control) valve | Balance of Plant | Feedwater System | D1 | Forced - Immediate | 2023 | Coal | CC | 100 | Fossil-Steam | MRO | Summer | 256264.815 | 281.1 | 1 | 1 | 3430-Feedwater regulating (boiler level control) valve | D1-Forced - Immediate | 100-Fossil-Steam
3430 | Feedwater regulating (boiler level control) valve | Balance of Plant | Feedwater System | D1 | Forced - Immediate | 2023 | Gas | GG | 100 | Fossil-Steam | TRE | Summer | 257.9666 | 142 | 1 | 1 | 3430-Feedwater regulating (boiler level control) valve | D1-Forced - Immediate | 100-Fossil-Steam
3430 | Feedwater regulating (boiler level control) valve | Balance of Plant | Feedwater System | D1 | Forced - Immediate | 2023 | Gas | GG | 100 | Fossil-Steam | MRO | Summer | 1410.25 | 15 | 1 | 1 | 3430-Feedwater regulating (boiler level control) valve | D1-Forced - Immediate | 100-Fossil-Steam
3430 | Feedwater regulating (boiler level control) valve | Balance of Plant | Feedwater System | D1 | Forced - Immediate | 2023 | Gas | GG | 100 | Fossil-Steam | TRE | Summer | 27444.6667 | 20 | 1 | 1 | 3430-Feedwater regulating (boiler level control) valve | D1-Forced - Immediate | 100-Fossil-Steam
3430 | Feedwater regulating (boiler level control) valve | Balance of Plant | Feedwater System | U1 | Forced - Immediate | 2023 | Coal | CC | 100 | Fossil-Steam | WECC | Summer | 426.6666 | 80 | 1 | 1 | 3430-Feedwater regulating (boiler level control) valve | U1-Forced - Immediate | 100-Fossil-Steam
3430 | Feedwater regulating (boiler level control) valve | Balance of Plant | Feedwater System | U1 | Forced - Immediate | 2023 | Coal | CC | 100 | Fossil-Steam | RFC | Summer | 35940.5166 | 151 | 1 | 1 | 3430-Feedwater regulating (boiler level control) valve | U1-Forced - Immediate | 100-Fossil-Steam
3430 | Feedwater regulating (boiler level control) valve | Balance of Plant | Feedwater System | U1 | Forced - Immediate | 2023 | Gas | GG | 100 | Fossil-Steam | WECC | Winter | 19693.0999 | 147 | 1 | 1 | 3430-Feedwater regulating (boiler level control) valve | U1-Forced - Immediate | 100-Fossil-Steam
3430 | Feedwater regulating (boiler level control) valve | Balance of Plant | Feedwater System | U2 | Forced - Delayed | 2023 | Coal | LI | 100 | Fossil-Steam | MRO | Off-Peak | 5958.3332 | 250 | 1 | 1 | 3430-Feedwater regulating (boiler level control) valve | U2-Forced - Delayed | 100-Fossil-Steam
3430 | Feedwater regulating (boiler level control) valve | Balance of Plant | Feedwater System | D1 | Forced - Immediate | 2023 | Coal | LI | 100 | Fossil-Steam | MRO | Off-Peak | 1751.2 | 66 | 1 | 1 | 3430-Feedwater regulating (boiler level control) valve | D1-Forced - Immediate | 100-Fossil-Steam
3430 | Feedwater regulating (boiler level control) valve | Balance of Plant | Feedwater System | D1 | Forced - Immediate | 2023 | Gas | GG | 100 | Fossil-Steam | WECC | Summer | 787.3333 | 40 | 1 | 1 | 3430-Feedwater regulating (boiler level control) valve | D1-Forced - Immediate | 100-Fossil-Steam
3430 | Feedwater regulating (boiler level control) valve | Balance of Plant | Feedwater System | U1 | Forced - Immediate | 2023 | Coal | CC | 100 | Fossil-Steam | MRO | Summer | 2698.6665 | 184 | 1 | 1 | 3430-Feedwater regulating (boiler level control) valve | U1-Forced - Immediate | 100-Fossil-Steam
3430 | Feedwater regulating (boiler level control) valve | Balance of Plant | Feedwater System | U1 | Forced - Immediate | 2023 | Gas | GG | 100 | Fossil-Steam | RFC | Off-Peak | 1237.5 | 450 | 1 | 1 | 3430-Feedwater regulating (boiler level control) valve | U1-Forced - Immediate | 100-Fossil-Steam
3430 | Feedwater regulating (boiler level control) valve | Balance of Plant | Feedwater System | D1 | Forced - Immediate | 2023 | Coal | LI | 100 | Fossil-Steam | MRO | Off-Peak | 1047.55 | 73 | 1 | 1 | 3430-Feedwater regulating (boiler level control) valve | D1-Forced - Immediate | 100-Fossil-Steam
3430 | Feedwater regulating (boiler level control) valve | Balance of Plant | Feedwater System | D3 | Forced - Postponed | 2023 | Gas | GG | 100 | Fossil-Steam | MRO | Summer | 1728 | 18 | 1 | 1 | 3430-Feedwater regulating (boiler level control) valve | D3-Forced - Postponed | 100-Fossil-Steam
3430 | Feedwater regulating (boiler level control) valve | Balance of Plant | Feedwater System | U1 | Forced - Immediate | 2023 | Coal | CC | 100 | Fossil-Steam | RFC | Summer | 1744.9998 | 300 | 1 | 1 | 3430-Feedwater regulating (boiler level control) valve | U1-Forced - Immediate | 100-Fossil-Steam
3430 | Feedwater regulating (boiler level control) valve | Balance of Plant | Feedwater System | U1 | Forced - Immediate | 2023 | Coal | CC | 100 | Fossil-Steam | RFC | Summer | 34506.0166 | 151 | 1 | 1 | 3430-Feedwater regulating (boiler level control) valve | U1-Forced - Immediate | 100-Fossil-Steam
3430 | Feedwater regulating (boiler level control) valve | Balance of Plant | Feedwater System | D1 | Forced - Immediate | 2023 | Gas | GG | 100 | Fossil-Steam | MRO | Off-Peak | 9.6666 | 58 | 1 | 1 | 3430-Feedwater regulating (boiler level control) valve | D1-Forced - Immediate | 100-Fossil-Steam
3430 | Feedwater regulating (boiler level control) valve | Balance of Plant | Feedwater System | D1 | Forced - Immediate | 2023 | Gas | GG | 100 | Fossil-Steam | MRO | Off-Peak | 205.3333 | 28 | 1 | 1 | 3430-Feedwater regulating (boiler level control) valve | D1-Forced - Immediate | 100-Fossil-Steam
3430 | Feedwater regulating (boiler level control) valve | Balance of Plant | Feedwater System | D1 | Forced - Immediate | 2023 | Gas | GG | 100 | Fossil-Steam | TRE | Off-Peak | 14045.5 | 30 | 1 | 1 | 3430-Feedwater regulating (boiler level control) valve | D1-Forced - Immediate | 100-Fossil-Steam
3430 | Feedwater regulating (boiler level control) valve | Balance of Plant | Feedwater System | U1 | Forced - Immediate | 2023 | Gas | GG | 100 | Fossil-Steam | TRE | Summer | 3225.0833 | 169 | 1 | 1 | 3430-Feedwater regulating (boiler level control) valve | U1-Forced - Immediate | 100-Fossil-Steam
3430 | Feedwater regulating (boiler level control) valve | Balance of Plant | Feedwater System | U2 | Forced - Delayed | 2023 | Coal | LI | 100 | Fossil-Steam | MRO | Off-Peak | 2512.5 | 250 | 1 | 1 | 3430-Feedwater regulating (boiler level control) valve | U2-Forced - Delayed | 100-Fossil-Steam
3430 | Feedwater regulating (boiler level control) valve | Balance of Plant | Feedwater System | D1 | Forced - Immediate | 2023 | Coal | CC | 100 | Fossil-Steam | MRO | Summer | 203.322 | 39.48 | 1 | 1 | 3430-Feedwater regulating (boiler level control) valve | D1-Forced - Immediate | 100-Fossil-Steam
3430 | Feedwater regulating (boiler level control) valve | Balance of Plant | Feedwater System | U1 | Forced - Immediate | 2023 | Gas | GG | 100 | Fossil-Steam | WECC | Summer | 5503.1333 | 92 | 1 | 1 | 3430-Feedwater regulating (boiler level control) valve | U1-Forced - Immediate | 100-Fossil-Steam
3430 | Feedwater regulating (boiler level control) valve | Balance of Plant | Feedwater System | D1 | Forced - Immediate | 2023 | Gas | GG | 100 | Fossil-Steam | MRO | Off-Peak | 236.1333 | 28 | 1 | 1 | 3430-Feedwater regulating (boiler level control) valve | D1-Forced - Immediate | 100-Fossil-Steam
3430 | Feedwater regulating (boiler level control) valve | Balance of Plant | Feedwater System | D1 | Forced - Immediate | 2023 | Gas | GG | 100 | Fossil-Steam | RFC | Summer | 16.5 | 22 | 1 | 1 | 3430-Feedwater regulating (boiler level control) valve | D1-Forced - Immediate | 100-Fossil-Steam
3430 | Feedwater regulating (boiler level control) valve | Balance of Plant | Feedwater System | D1 | Forced - Immediate | 2023 | Gas | GG | 100 | Fossil-Steam | MRO | Summer | 90.6 | 18 | 1 | 1 | 3430-Feedwater regulating (boiler level control) valve | D1-Forced - Immediate | 100-Fossil-Steam
3430 | Feedwater regulating (boiler level control) valve | Balance of Plant | Feedwater System | U1 | Forced - Immediate | 2023 | Coal | CC | 100 | Fossil-Steam | MRO | Summer | 6324.555 | 897.1 | 1 | 1 | 3430-Feedwater regulating (boiler level control) valve | U1-Forced - Immediate | 100-Fossil-Steam
3430 | Feedwater regulating (boiler level control) valve | Balance of Plant | Feedwater System | U1 | Forced - Immediate | 2023 | Coal | CC | 100 | Fossil-Steam | WECC | Winter | 3081.283 | 539 | 1 | 1 | 3430-Feedwater regulating (boiler level control) valve | U1-Forced - Immediate | 100-Fossil-Steam
3430 | Feedwater regulating (boiler level control) valve | Balance of Plant | Feedwater System | U1 | Forced - Immediate | 2023 | Nuclear | NU | 200 | Nuclear | WECC | Summer | 72795.6 | 1314 | 1 | 1 | 3430-Feedwater regulating (boiler level control) valve | U1-Forced - Immediate | 200-Nuclear
3430 | Feedwater regulating (boiler level control) valve | Balance of Plant | Feedwater System | D1 | Forced - Immediate | 2023 | Nuclear | NU | 200 | Nuclear | RFC | Off-Peak | 37702.2 | 405.4 | 1 | 1 | 3430-Feedwater regulating (boiler level control) valve | D1-Forced - Immediate | 200-Nuclear
3430 | Feedwater regulating (boiler level control) valve | Balance of Plant | Feedwater System | D1 | Forced - Immediate | 2023 | Nuclear | NU | 200 | Nuclear | WECC | Summer | 22202.4439 | 1084.81 | 1 | 1 | 3430-Feedwater regulating (boiler level control) valve | D1-Forced - Immediate | 200-Nuclear
3430 | Feedwater regulating (boiler level control) valve | Balance of Plant | Feedwater System | U1 | Forced - Immediate | 2023 | Nuclear | NU | 200 | Nuclear | SERC | Summer | 35042.3994 | 837 | 1 | 1 | 3430-Feedwater regulating (boiler level control) valve | U1-Forced - Immediate | 200-Nuclear
3430 | Feedwater regulating (boiler level control) valve | Balance of Plant | Feedwater System | D1 | Forced - Immediate | 2023 | Nuclear | NU | 200 | Nuclear | WECC | Summer | 4094.1031 | 291.05 | 1 | 1 | 3430-Feedwater regulating (boiler level control) valve | D1-Forced - Immediate | 200-Nuclear
3430 | Feedwater regulating (boiler level control) valve | Balance of Plant | Feedwater System | D1 | Forced - Immediate | 2023 | Nuclear | NU | 200 | Nuclear | WECC | Summer | 30148.932 | 740.76 | 1 | 1 | 3430-Feedwater regulating (boiler level control) valve | D1-Forced - Immediate | 200-Nuclear
3430 | Feedwater regulating (boiler level control) valve | Balance of Plant | Feedwater System | D1 | Forced - Immediate | 2023 | Nuclear | NU | 200 | Nuclear | NPCC | Summer | 3451.0665 | 572 | 1 | 1 | 3430-Feedwater regulating (boiler level control) valve | D1-Forced - Immediate | 200-Nuclear
3430 | Feedwater regulating (boiler level control) valve | Balance of Plant | Feedwater System | D1 | Forced - Immediate | 2023 | Nuclear | NU | 200 | Nuclear | SERC | Summer | 5726.3737 | 375.09 | 1 | 1 | 3430-Feedwater regulating (boiler level control) valve | D1-Forced - Immediate | 200-Nuclear
3430 | Feedwater regulating (boiler level control) valve | Balance of Plant | Feedwater System | D1 | Forced - Immediate | 2023 | Nuclear | NU | 200 | Nuclear | RFC | Summer | 15350.6333 | 229 | 1 | 1 | 3430-Feedwater regulating (boiler level control) valve | D1-Forced - Immediate | 200-Nuclear
3430 | Feedwater regulating (boiler level control) valve | Balance of Plant | Feedwater System | D1 | Forced - Immediate | 2023 | Coal | LI | 650 | Fluidized Bed | SERC | Off-Peak | 1.425 | 1.5 | 1 | 1 | 3430-Feedwater regulating (boiler level control) valve | D1-Forced - Immediate | 650-Fluidized Bed
3430 | Feedwater regulating (boiler level control) valve | Balance of Plant | Feedwater System | D1 | Forced - Immediate | 2023 | Coal | LI | 650 | Fluidized Bed | SERC | Summer | 120.9 | 39 | 1 | 1 | 3430-Feedwater regulating (boiler level control) valve | D1-Forced - Immediate | 650-Fluidized Bed
3430 | Feedwater regulating (boiler level control) valve | Balance of Plant | Feedwater System | D1 | Forced - Immediate | 2023 | Coal | LI | 650 | Fluidized Bed | SERC | Winter | 3880.2499 | 249 | 1 | 1 | 3430-Feedwater regulating (boiler level control) valve | D1-Forced - Immediate | 650-Fluidized Bed
3430 | Feedwater regulating (boiler level control) valve | Balance of Plant | Feedwater System | D1 | Forced - Immediate | 2023 | Coal | LI | 650 | Fluidized Bed | SERC | Winter | 224 | 112 | 1 | 1 | 3430-Feedwater regulating (boiler level control) valve | D1-Forced - Immediate | 650-Fluidized Bed
3430 | Feedwater regulating (boiler level control) valve | Balance of Plant | Feedwater System | D1 | Forced - Immediate | 2023 | Coal | LI | 650 | Fluidized Bed | SERC | Winter | 792.7332 | 253 | 1 | 1 | 3430-Feedwater regulating (boiler level control) valve | D1-Forced - Immediate | 650-Fluidized Bed
3430 | Feedwater regulating (boiler level control) valve | Balance of Plant | Feedwater System | D1 | Forced - Immediate | 2023 | Coal | LI | 650 | Fluidized Bed | SERC | Winter | 1712.6332 | 269 | 1 | 1 | 3430-Feedwater regulating (boiler level control) valve | D1-Forced - Immediate | 650-Fluidized Bed
3430 | Feedwater regulating (boiler level control) valve | Balance of Plant | Feedwater System | U1 | Forced - Immediate | 2023 | Coal | LI | 650 | Fluidized Bed | SERC | Summer | 1522.95 | 429 | 1 | 1 | 3430-Feedwater regulating (boiler level control) valve | U1-Forced - Immediate | 650-Fluidized Bed
3430 | Feedwater regulating (boiler level control) valve | Balance of Plant | Feedwater System | U1 | Forced - Immediate | 2023 | Coal | LI | 650 | Fluidized Bed | SERC | Summer | 31030.9999 | 429 | 1 | 1 | 3430-Feedwater regulating (boiler level control) valve | U1-Forced - Immediate | 650-Fluidized Bed
3430 | Feedwater regulating (boiler level control) valve | Balance of Plant | Feedwater System | D1 | Forced - Immediate | 2023 | Coal | LI | 650 | Fluidized Bed | SERC | Off-Peak | 212.5333 | 16 | 1 | 1 | 3430-Feedwater regulating (boiler level control) valve | D1-Forced - Immediate | 650-Fluidized Bed
3430 | Feedwater regulating (boiler level control) valve | Balance of Plant | Feedwater System | D1 | Forced - Immediate | 2023 | Coal | LI | 650 | Fluidized Bed | SERC | Summer | 1148.1332 | 218 | 1 | 1 | 3430-Feedwater regulating (boiler level control) valve | D1-Forced - Immediate | 650-Fluidized Bed
3430 | Feedwater regulating (boiler level control) valve | Balance of Plant | Feedwater System | D1 | Forced - Immediate | 2023 | Coal | LI | 650 | Fluidized Bed | SERC | Winter | 5320.2998 | 249 | 1 | 1 | 3430-Feedwater regulating (boiler level control) valve | D1-Forced - Immediate | 650-Fluidized Bed
3430 | Feedwater regulating (boiler level control) valve | Balance of Plant | Feedwater System | D1 | Forced - Immediate | 2023 | Gas | GG | 850 | Combined Cycle Block | SERC | Off-Peak | 44.8499 | 207 | 1 | 1 | 3430-Feedwater regulating (boiler level control) valve | D1-Forced - Immediate | 850-Combined Cycle Block
3430 | Feedwater regulating (boiler level control) valve | Balance of Plant | Feedwater System | D1 | Forced - Immediate | 2023 | Gas | GG | 850 | Combined Cycle Block | SERC | Off-Peak | 366.85 | 253 | 1 | 1 | 3430-Feedwater regulating (boiler level control) valve | D1-Forced - Immediate | 850-Combined Cycle Block
3430 | Feedwater regulating (boiler level control) valve | Balance of Plant | Feedwater System | D1 | Forced - Immediate | 2023 | Gas | GG | 850 | Combined Cycle Block | NPCC | Off-Peak | 1100.6963 | 545.8 | 1 | 1 | 3430-Feedwater regulating (boiler level control) valve | D1-Forced - Immediate | 850-Combined Cycle Block
3430 | Feedwater regulating (boiler level control) valve | Balance of Plant | Feedwater System | D1 | Forced - Immediate | 2023 | Gas | GG | 850 | Combined Cycle Block | SERC | Winter | 2.8999 | 174 | 1 | 1 | 3430-Feedwater regulating (boiler level control) valve | D1-Forced - Immediate | 850-Combined Cycle Block
3430 | Feedwater regulating (boiler level control) valve | Balance of Plant | Feedwater System | D1 | Forced - Immediate | 2023 | Gas | GG | 850 | Combined Cycle Block | NPCC | Off-Peak | 1769.3016 | 272.9 | 1 | 1 | 3430-Feedwater regulating (boiler level control) valve | D1-Forced - Immediate | 850-Combined Cycle Block
3430 | Feedwater regulating (boiler level control) valve | Balance of Plant | Feedwater System | D1 | Forced - Immediate | 2023 | Gas | GG | 850 | Combined Cycle Block | SERC | Winter | 19.8 | 396 | 1 | 1 | 3430-Feedwater regulating (boiler level control) valve | D1-Forced - Immediate | 850-Combined Cycle Block
3430 | Feedwater regulating (boiler level control) valve | Balance of Plant | Feedwater System | D1 | Forced - Immediate | 2023 | Gas | GG | 850 | Combined Cycle Block | WECC | Summer | 2614.0833 | 127 | 1 | 1 | 3430-Feedwater regulating (boiler level control) valve | D1-Forced - Immediate | 850-Combined Cycle Block
3430 | Feedwater regulating (boiler level control) valve | Balance of Plant | Feedwater System | D1 | Forced - Immediate | 2023 | Gas | GG | 850 | Combined Cycle Block | RFC | Off-Peak | 86.0066 | 53.2 | 1 | 1 | 3430-Feedwater regulating (boiler level control) valve | D1-Forced - Immediate | 850-Combined Cycle Block
3430 | Feedwater regulating (boiler level control) valve | Balance of Plant | Feedwater System | D1 | Forced - Immediate | 2023 | Gas | GG | 850 | Combined Cycle Block | RFC | Winter | 239.4166 | 85 | 1 | 1 | 3430-Feedwater regulating (boiler level control) valve | D1-Forced - Immediate | 850-Combined Cycle Block
3430 | Feedwater regulating (boiler level control) valve | Balance of Plant | Feedwater System | U1 | Forced - Immediate | 2023 | Waste Heat | WH | 850 | Combined Cycle Block | SERC | Summer | 1221.3331 | 320 | 1 | 1 | 3430-Feedwater regulating (boiler level control) valve | U1-Forced - Immediate | 850-Combined Cycle Block
3430 | Feedwater regulating (boiler level control) valve | Balance of Plant | Feedwater System | D1 | Forced - Immediate | 2023 | Gas | GG | 850 | Combined Cycle Block | SERC | Off-Peak | 2058.1332 | 272 | 1 | 1 | 3430-Feedwater regulating (boiler level control) valve | D1-Forced - Immediate | 850-Combined Cycle Block
3430 | Feedwater regulating (boiler level control) valve | Balance of Plant | Feedwater System | D1 | Forced - Immediate | 2023 | Gas | GG | 850 | Combined Cycle Block | RFC | Summer | 438.75 | 325 | 1 | 1 | 3430-Feedwater regulating (boiler level control) valve | D1-Forced - Immediate | 850-Combined Cycle Block
3430 | Feedwater regulating (boiler level control) valve | Balance of Plant | Feedwater System | D1 | Forced - Immediate | 2023 | Gas | GG | 850 | Combined Cycle Block | RFC | Summer | 2779.1666 | 230 | 1 | 1 | 3430-Feedwater regulating (boiler level control) valve | D1-Forced - Immediate | 850-Combined Cycle Block
3430 | Feedwater regulating (boiler level control) valve | Balance of Plant | Feedwater System | D1 | Forced - Immediate | 2023 | Gas | GG | 850 | Combined Cycle Block | SERC | Summer | 21.63 | 92.7 | 1 | 1 | 3430-Feedwater regulating (boiler level control) valve | D1-Forced - Immediate | 850-Combined Cycle Block
3430 | Feedwater regulating (boiler level control) valve | Balance of Plant | Feedwater System | D1 | Forced - Immediate | 2023 | Gas | GG | 850 | Combined Cycle Block | WECC | Summer | 2554.5 | 262 | 1 | 1 | 3430-Feedwater regulating (boiler level control) valve | D1-Forced - Immediate | 850-Combined Cycle Block
3430 | Feedwater regulating (boiler level control) valve | Balance of Plant | Feedwater System | D1 | Forced - Immediate | 2023 | Gas | GG | 850 | Combined Cycle Block | SERC | Winter | 164.897 | 581.99 | 1 | 1 | 3430-Feedwater regulating (boiler level control) valve | D1-Forced - Immediate | 850-Combined Cycle Block
3430 | Feedwater regulating (boiler level control) valve | Balance of Plant | Feedwater System | U1 | Forced - Immediate | 2023 | Gas | GG | 850 | Combined Cycle Block | RFC | Winter | 3255.39 | 401.9 | 1 | 1 | 3430-Feedwater regulating (boiler level control) valve | U1-Forced - Immediate | 850-Combined Cycle Block
3430 | Feedwater regulating (boiler level control) valve | Balance of Plant | Feedwater System | D1 | Forced - Immediate | 2023 | Gas | GG | 850 | Combined Cycle Block | SERC | Summer | 55.385 | 100.7 | 1 | 1 | 3430-Feedwater regulating (boiler level control) valve | D1-Forced - Immediate | 850-Combined Cycle Block
3430 | Feedwater regulating (boiler level control) valve | Balance of Plant | Feedwater System | D1 | Forced - Immediate | 2023 | Gas | GG | 850 | Combined Cycle Block | RFC | Off-Peak | 2313.2416 | 170.3 | 1 | 1 | 3430-Feedwater regulating (boiler level control) valve | D1-Forced - Immediate | 850-Combined Cycle Block
3430 | Feedwater regulating (boiler level control) valve | Balance of Plant | Feedwater System | U1 | Forced - Immediate | 2023 | Gas | GG | 850 | Combined Cycle Block | SERC | Off-Peak | 4226.475 | 258.5 | 1 | 1 | 3430-Feedwater regulating (boiler level control) valve | U1-Forced - Immediate | 850-Combined Cycle Block
3430 | Feedwater regulating (boiler level control) valve | Balance of Plant | Feedwater System | U1 | Forced - Immediate | 2023 | Gas | GG | 850 | Combined Cycle Block | SERC | Summer | 549.6832 | 253.7 | 1 | 1 | 3430-Feedwater regulating (boiler level control) valve | U1-Forced - Immediate | 850-Combined Cycle Block
3430 | Feedwater regulating (boiler level control) valve | Balance of Plant | Feedwater System | D1 | Forced - Immediate | 2023 | Gas | GG | 850 | Combined Cycle Block | SERC | Off-Peak | 3767.2 | 272 | 1 | 1 | 3430-Feedwater regulating (boiler level control) valve | D1-Forced - Immediate | 850-Combined Cycle Block
3430 | Feedwater regulating (boiler level control) valve | Balance of Plant | Feedwater System | U1 | Forced - Immediate | 2023 | Gas | GG | 850 | Combined Cycle Block | NPCC | Winter | 1060.909 | 290.66 | 1 | 1 | 3430-Feedwater regulating (boiler level control) valve | U1-Forced - Immediate | 850-Combined Cycle Block
3430 | Feedwater regulating (boiler level control) valve | Balance of Plant | Feedwater System | D1 | Forced - Immediate | 2023 | Gas | GG | 851 | CC GT units | SERC | Winter | 27.4666 | 103 | 1 | 1 | 3430-Feedwater regulating (boiler level control) valve | D1-Forced - Immediate | 851-CC GT units
3430 | Feedwater regulating (boiler level control) valve | Balance of Plant | Feedwater System | U1 | Forced - Immediate | 2023 | Gas | GG | 851 | CC GT units | RFC | Winter | 22720 | 355 | 1 | 1 | 3430-Feedwater regulating (boiler level control) valve | U1-Forced - Immediate | 851-CC GT units
3430 | Feedwater regulating (boiler level control) valve | Balance of Plant | Feedwater System | U1 | Forced - Immediate | 2023 | Gas | GG | 851 | CC GT units | TRE | Off-Peak | 2184.9166 | 167 | 1 | 1 | 3430-Feedwater regulating (boiler level control) valve | U1-Forced - Immediate | 851-CC GT units
3430 | Feedwater regulating (boiler level control) valve | Balance of Plant | Feedwater System | U1 | Forced - Immediate | 2023 | Gas | GG | 851 | CC GT units | NPCC | Off-Peak | 659.3166 | 221 | 1 | 1 | 3430-Feedwater regulating (boiler level control) valve | U1-Forced - Immediate | 851-CC GT units
3430 | Feedwater regulating (boiler level control) valve | Balance of Plant | Feedwater System | U1 | Forced - Immediate | 2023 | Gas | GG | 851 | CC GT units | SERC | Summer | 3905.7516 | 179.3 | 1 | 1 | 3430-Feedwater regulating (boiler level control) valve | U1-Forced - Immediate | 851-CC GT units
3430 | Feedwater regulating (boiler level control) valve | Balance of Plant | Feedwater System | U1 | Forced - Immediate | 2023 | Gas | GG | 851 | CC GT units | NPCC | Off-Peak | 2047.9999 | 240 | 1 | 1 | 3430-Feedwater regulating (boiler level control) valve | U1-Forced - Immediate | 851-CC GT units
3430 | Feedwater regulating (boiler level control) valve | Balance of Plant | Feedwater System | U1 | Forced - Immediate | 2023 | Gas | GG | 851 | CC GT units | WECC | Summer | 236.6 | 182 | 1 | 1 | 3430-Feedwater regulating (boiler level control) valve | U1-Forced - Immediate | 851-CC GT units
3430 | Feedwater regulating (boiler level control) valve | Balance of Plant | Feedwater System | U1 | Forced - Immediate | 2023 | Gas | GG | 851 | CC GT units | WECC | Winter | 818.1 | 162 | 1 | 1 | 3430-Feedwater regulating (boiler level control) valve | U1-Forced - Immediate | 851-CC GT units
3430 | Feedwater regulating (boiler level control) valve | Balance of Plant | Feedwater System | U1 | Forced - Immediate | 2023 | Gas | GG | 851 | CC GT units | TRE | Off-Peak | 77.5845 | 73.89 | 1 | 1 | 3430-Feedwater regulating (boiler level control) valve | U1-Forced - Immediate | 851-CC GT units
3430 | Feedwater regulating (boiler level control) valve | Balance of Plant | Feedwater System | U1 | Forced - Immediate | 2023 | Gas | GG | 851 | CC GT units | WECC | Summer | 1104.1332 | 182 | 1 | 1 | 3430-Feedwater regulating (boiler level control) valve | U1-Forced - Immediate | 851-CC GT units
3430 | Feedwater regulating (boiler level control) valve | Balance of Plant | Feedwater System | U1 | Forced - Immediate | 2023 | Gas | GG | 851 | CC GT units | RFC | Winter | 337.25 | 355 | 1 | 1 | 3430-Feedwater regulating (boiler level control) valve | U1-Forced - Immediate | 851-CC GT units
3430 | Feedwater regulating (boiler level control) valve | Balance of Plant | Feedwater System | U1 | Forced - Immediate | 2023 | Gas | GG | 851 | CC GT units | SERC | Winter | 676.8 | 188 | 1 | 1 | 3430-Feedwater regulating (boiler level control) valve | U1-Forced - Immediate | 851-CC GT units
3430 | Feedwater regulating (boiler level control) valve | Balance of Plant | Feedwater System | U1 | Forced - Immediate | 2023 | Gas | GG | 851 | CC GT units | SERC | Off-Peak | 845.25 | 172.5 | 1 | 1 | 3430-Feedwater regulating (boiler level control) valve | U1-Forced - Immediate | 851-CC GT units
3430 | Feedwater regulating (boiler level control) valve | Balance of Plant | Feedwater System | U1 | Forced - Immediate | 2023 | Gas | GG | 851 | CC GT units | SERC | Summer | 65.45 | 187 | 1 | 1 | 3430-Feedwater regulating (boiler level control) valve | U1-Forced - Immediate | 851-CC GT units
3430 | Feedwater regulating (boiler level control) valve | Balance of Plant | Feedwater System | U1 | Forced - Immediate | 2023 | Gas | GG | 851 | CC GT units | WECC | Summer | 242.1866 | 181.64 | 1 | 1 | 3430-Feedwater regulating (boiler level control) valve | U1-Forced - Immediate | 851-CC GT units
3430 | Feedwater regulating (boiler level control) valve | Balance of Plant | Feedwater System | U1 | Forced - Immediate | 2023 | Gas | GG | 851 | CC GT units | TRE | Summer | 650.5332 | 164 | 1 | 1 | 3430-Feedwater regulating (boiler level control) valve | U1-Forced - Immediate | 851-CC GT units
3430 | Feedwater regulating (boiler level control) valve | Balance of Plant | Feedwater System | U1 | Forced - Immediate | 2023 | Gas | GG | 851 | CC GT units | RFC | Winter | 615.3332 | 355 | 1 | 1 | 3430-Feedwater regulating (boiler level control) valve | U1-Forced - Immediate | 851-CC GT units
3430 | Feedwater regulating (boiler level control) valve | Balance of Plant | Feedwater System | U1 | Forced - Immediate | 2023 | Gas | GG | 851 | CC GT units | MRO | Off-Peak | 1236.705 | 170.58 | 1 | 1 | 3430-Feedwater regulating (boiler level control) valve | U1-Forced - Immediate | 851-CC GT units
3430 | Feedwater regulating (boiler level control) valve | Balance of Plant | Feedwater System | U1 | Forced - Immediate | 2023 | Gas | GG | 851 | CC GT units | TRE | Summer | 192.05 | 167 | 1 | 1 | 3430-Feedwater regulating (boiler level control) valve | U1-Forced - Immediate | 851-CC GT units
3430 | Feedwater regulating (boiler level control) valve | Balance of Plant | Feedwater System | D1 | Forced - Immediate | 2023 | Gas | GG | 851 | CC GT units | SERC | Off-Peak | 19.5999 | 168 | 1 | 1 | 3430-Feedwater regulating (boiler level control) valve | D1-Forced - Immediate | 851-CC GT units
3430 | Feedwater regulating (boiler level control) valve | Balance of Plant | Feedwater System | U1 | Forced - Immediate | 2023 | Gas | GG | 851 | CC GT units | NPCC | Off-Peak | 2224.7332 | 221 | 1 | 1 | 3430-Feedwater regulating (boiler level control) valve | U1-Forced - Immediate | 851-CC GT units
3430 | Feedwater regulating (boiler level control) valve | Balance of Plant | Feedwater System | U1 | Forced - Immediate | 2023 | Gas | GG | 851 | CC GT units | RFC | Off-Peak | 2656.5832 | 355 | 1 | 1 | 3430-Feedwater regulating (boiler level control) valve | U1-Forced - Immediate | 851-CC GT units
3430 | Feedwater regulating (boiler level control) valve | Balance of Plant | Feedwater System | U1 | Forced - Immediate | 2023 | Gas | GG | 851 | CC GT units | SERC | Summer | 508.0165 | 187 | 1 | 1 | 3430-Feedwater regulating (boiler level control) valve | U1-Forced - Immediate | 851-CC GT units
3430 | Feedwater regulating (boiler level control) valve | Balance of Plant | Feedwater System | U1 | Forced - Immediate | 2023 | Gas | GG | 851 | CC GT units | WECC | Summer | 2197.844 | 181.64 | 1 | 1 | 3430-Feedwater regulating (boiler level control) valve | U1-Forced - Immediate | 851-CC GT units
3430 | Feedwater regulating (boiler level control) valve | Balance of Plant | Feedwater System | U1 | Forced - Immediate | 2023 | Gas | GG | 851 | CC GT units | TRE | Winter | 69.4333 | 83.32 | 1 | 1 | 3430-Feedwater regulating (boiler level control) valve | U1-Forced - Immediate | 851-CC GT units
3430 | Feedwater regulating (boiler level control) valve | Balance of Plant | Feedwater System | U1 | Forced - Immediate | 2023 | Gas | GG | 851 | CC GT units | NPCC | Summer | 219.6 | 183 | 1 | 1 | 3430-Feedwater regulating (boiler level control) valve | U1-Forced - Immediate | 851-CC GT units
3430 | Feedwater regulating (boiler level control) valve | Balance of Plant | Feedwater System | D1 | Forced - Immediate | 2023 | Gas | GG | 851 | CC GT units | MRO | Off-Peak | 1205.1323 | 10.13 | 1 | 1 | 3430-Feedwater regulating (boiler level control) valve | D1-Forced - Immediate | 851-CC GT units
3430 | Feedwater regulating (boiler level control) valve | Balance of Plant | Feedwater System | U1 | Forced - Immediate | 2023 | Gas | GG | 851 | CC GT units | WECC | Summer | 248.2412 | 181.64 | 2 | 2 | 3430-Feedwater regulating (boiler level control) valve | U1-Forced - Immediate | 851-CC GT units
3430 | Feedwater regulating (boiler level control) valve | Balance of Plant | Feedwater System | U1 | Forced - Immediate | 2023 | Gas | GG | 851 | CC GT units | SERC | Winter | 1513 | 178 | 1 | 1 | 3430-Feedwater regulating (boiler level control) valve | U1-Forced - Immediate | 851-CC GT units
3430 | Feedwater regulating (boiler level control) valve | Balance of Plant | Feedwater System | U1 | Forced - Immediate | 2023 | Gas | GG | 851 | CC GT units | SERC | Summer | 1878.5 | 170 | 1 | 1 | 3430-Feedwater regulating (boiler level control) valve | U1-Forced - Immediate | 851-CC GT units
3430 | Feedwater regulating (boiler level control) valve | Balance of Plant | Feedwater System | U1 | Forced - Immediate | 2023 | Gas | GG | 851 | CC GT units | SERC | Winter | 481 | 185 | 1 | 1 | 3430-Feedwater regulating (boiler level control) valve | U1-Forced - Immediate | 851-CC GT units
3430 | Feedwater regulating (boiler level control) valve | Balance of Plant | Feedwater System | U1 | Forced - Immediate | 2023 | Gas | GG | 851 | CC GT units | TRE | Off-Peak | 3233.5333 | 169 | 1 | 1 | 3430-Feedwater regulating (boiler level control) valve | U1-Forced - Immediate | 851-CC GT units
3430 | Feedwater regulating (boiler level control) valve | Balance of Plant | Feedwater System | D1 | Forced - Immediate | 2023 | Waste Heat | WH | 852 | CC steam units | MRO | Off-Peak | 1194.4253 | 10.04 | 1 | 1 | 3430-Feedwater regulating (boiler level control) valve | D1-Forced - Immediate | 852-CC steam units
3430 | Feedwater regulating (boiler level control) valve | Balance of Plant | Feedwater System | D1 | Forced - Immediate | 2023 | Waste Heat | WH | 852 | CC steam units | RFC | Winter | 140 | 100 | 1 | 1 | 3430-Feedwater regulating (boiler level control) valve | D1-Forced - Immediate | 852-CC steam units
3430 | Feedwater regulating (boiler level control) valve | Balance of Plant | Feedwater System | U1 | Forced - Immediate | 2023 | Gas | GG | 852 | CC steam units | WECC | Winter | 1538.4999 | 255 | 1 | 1 | 3430-Feedwater regulating (boiler level control) valve | U1-Forced - Immediate | 852-CC steam units
3430 | Feedwater regulating (boiler level control) valve | Balance of Plant | Feedwater System | U1 | Forced - Immediate | 2023 | Waste Heat | WH | 852 | CC steam units | NPCC | Off-Peak | 1248.75 | 135 | 1 | 1 | 3430-Feedwater regulating (boiler level control) valve | U1-Forced - Immediate | 852-CC steam units
3430 | Feedwater regulating (boiler level control) valve | Balance of Plant | Feedwater System | U1 | Forced - Immediate | 2023 | Waste Heat | WH | 852 | CC steam units | TRE | Off-Peak | 37.605 | 98.1 | 1 | 1 | 3430-Feedwater regulating (boiler level control) valve | U1-Forced - Immediate | 852-CC steam units
3430 | Feedwater regulating (boiler level control) valve | Balance of Plant | Feedwater System | D1 | Forced - Immediate | 2023 | Waste Heat | WH | 852 | CC steam units | WECC | Summer | 727.9999 | 120 | 1 | 1 | 3430-Feedwater regulating (boiler level control) valve | D1-Forced - Immediate | 852-CC steam units
3430 | Feedwater regulating (boiler level control) valve | Balance of Plant | Feedwater System | U1 | Forced - Immediate | 2023 | Gas | GG | 852 | CC steam units | WECC | Summer | 341.4205 | 249.82 | 1 | 1 | 3430-Feedwater regulating (boiler level control) valve | U1-Forced - Immediate | 852-CC steam units
3430 | Feedwater regulating (boiler level control) valve | Balance of Plant | Feedwater System | U1 | Forced - Immediate | 2023 | Gas | GG | 852 | CC steam units | SERC | Off-Peak | 72.0499 | 393 | 1 | 1 | 3430-Feedwater regulating (boiler level control) valve | U1-Forced - Immediate | 852-CC steam units
3430 | Feedwater regulating (boiler level control) valve | Balance of Plant | Feedwater System | U1 | Forced - Immediate | 2023 | Waste Heat | WH | 852 | CC steam units | TRE | Summer | 164.6666 | 104 | 1 | 1 | 3430-Feedwater regulating (boiler level control) valve | U1-Forced - Immediate | 852-CC steam units
3430 | Feedwater regulating (boiler level control) valve | Balance of Plant | Feedwater System | U1 | Forced - Immediate | 2023 | Gas | GG | 852 | CC steam units | NPCC | Off-Peak | 1308.6666 | 130 | 1 | 1 | 3430-Feedwater regulating (boiler level control) valve | U1-Forced - Immediate | 852-CC steam units
3430 | Feedwater regulating (boiler level control) valve | Balance of Plant | Feedwater System | D1 | Forced - Immediate | 2023 | Gas | GG | 852 | CC steam units | SERC | Winter | 74.88 | 20.8 | 1 | 1 | 3430-Feedwater regulating (boiler level control) valve | D1-Forced - Immediate | 852-CC steam units
3430 | Feedwater regulating (boiler level control) valve | Balance of Plant | Feedwater System | D1 | Forced - Immediate | 2023 | Waste Heat | WH | 852 | CC steam units | TRE | Off-Peak | 1702.8666 | 89 | 1 | 1 | 3430-Feedwater regulating (boiler level control) valve | D1-Forced - Immediate | 852-CC steam units
3430 | Feedwater regulating (boiler level control) valve | Balance of Plant | Feedwater System | D1 | Forced - Immediate | 2023 | Waste Heat | WH | 852 | CC steam units | TRE | Summer | 101.2 | 88 | 1 | 1 | 3430-Feedwater regulating (boiler level control) valve | D1-Forced - Immediate | 852-CC steam units
3430 | Feedwater regulating (boiler level control) valve | Balance of Plant | Feedwater System | D1 | Forced - Immediate | 2023 | Gas | GG | 852 | CC steam units | WECC | Summer | 122.4266 | 91.82 | 1 | 1 | 3430-Feedwater regulating (boiler level control) valve | D1-Forced - Immediate | 852-CC steam units
3430 | Feedwater regulating (boiler level control) valve | Balance of Plant | Feedwater System | U1 | Forced - Immediate | 2023 | Waste Heat | WH | 852 | CC steam units | WECC | Summer | 28.5832 | 245 | 1 | 1 | 3430-Feedwater regulating (boiler level control) valve | U1-Forced - Immediate | 852-CC steam units
3430 | Feedwater regulating (boiler level control) valve | Balance of Plant | Feedwater System | D1 | Forced - Immediate | 2023 | Gas | GG | 852 | CC steam units | SERC | Summer | 40.6 | 116 | 1 | 1 | 3430-Feedwater regulating (boiler level control) valve | D1-Forced - Immediate | 852-CC steam units
3430 | Feedwater regulating (boiler level control) valve | Balance of Plant | Feedwater System | D1 | Forced - Immediate | 2023 | Gas | GG | 852 | CC steam units | SERC | Winter | 19.4666 | 73 | 1 | 1 | 3430-Feedwater regulating (boiler level control) valve | D1-Forced - Immediate | 852-CC steam units
3430 | Feedwater regulating (boiler level control) valve | Balance of Plant | Feedwater System | D1 | Forced - Immediate | 2023 | Waste Heat | WH | 852 | CC steam units | TRE | Summer | 353.0333 | 89 | 1 | 1 | 3430-Feedwater regulating (boiler level control) valve | D1-Forced - Immediate | 852-CC steam units
3430 | Feedwater regulating (boiler level control) valve | Balance of Plant | Feedwater System | D1 | Forced - Immediate | 2023 | Gas | GG | 852 | CC steam units | SERC | Summer | 263.5166 | 97 | 1 | 1 | 3430-Feedwater regulating (boiler level control) valve | D1-Forced - Immediate | 852-CC steam units
3430 | Feedwater regulating (boiler level control) valve | Balance of Plant | Feedwater System | D1 | Forced - Immediate | 2023 | Gas | GG | 852 | CC steam units | WECC | Summer | 1112.5523 | 91.82 | 1 | 1 | 3430-Feedwater regulating (boiler level control) valve | D1-Forced - Immediate | 852-CC steam units
3430 | Feedwater regulating (boiler level control) valve | Balance of Plant | Feedwater System | D1 | Forced - Immediate | 2023 | Gas | GG | 852 | CC steam units | SERC | Winter | 259.2 | 72 | 1 | 1 | 3430-Feedwater regulating (boiler level control) valve | D1-Forced - Immediate | 852-CC steam units
3430 | Feedwater regulating (boiler level control) valve | Balance of Plant | Feedwater System | U1 | Forced - Immediate | 2023 | Gas | GG | 852 | CC steam units | SERC | Off-Peak | 1641.9166 | 305 | 1 | 1 | 3430-Feedwater regulating (boiler level control) valve | U1-Forced - Immediate | 852-CC steam units
3430 | Feedwater regulating (boiler level control) valve | Balance of Plant | Feedwater System | U1 | Forced - Immediate | 2023 | Gas | GG | 852 | CC steam units | TRE | Off-Peak | 595.2 | 192 | 1 | 1 | 3430-Feedwater regulating (boiler level control) valve | U1-Forced - Immediate | 852-CC steam units
3430 | Feedwater regulating (boiler level control) valve | Balance of Plant | Feedwater System | U1 | Forced - Immediate | 2023 | Waste Heat | WH | 852 | CC steam units | WECC | Summer | 61.25 | 245 | 1 | 1 | 3430-Feedwater regulating (boiler level control) valve | U1-Forced - Immediate | 852-CC steam units
3430 | Feedwater regulating (boiler level control) valve | Balance of Plant | Feedwater System | D1 | Forced - Immediate | 2023 | Gas | GG | 852 | CC steam units | SERC | Summer | 3267.4999 | 150 | 1 | 1 | 3430-Feedwater regulating (boiler level control) valve | D1-Forced - Immediate | 852-CC steam units
3430 | Feedwater regulating (boiler level control) valve | Balance of Plant | Feedwater System | U1 | Forced - Immediate | 2023 | Gas | GG | 852 | CC steam units | NPCC | Off-Peak | 387.8333 | 130 | 1 | 1 | 3430-Feedwater regulating (boiler level control) valve | U1-Forced - Immediate | 852-CC steam units
3430 | Feedwater regulating (boiler level control) valve | Balance of Plant | Feedwater System | D1 | Forced - Immediate | 2023 | Gas | GG | 852 | CC steam units | SERC | Off-Peak | 17.6679 | 151.44 | 1 | 1 | 3430-Feedwater regulating (boiler level control) valve | D1-Forced - Immediate | 852-CC steam units
3430 | Feedwater regulating (boiler level control) valve | Balance of Plant | Feedwater System | D1 | Forced - Immediate | 2023 | Gas | GG | 852 | CC steam units | SERC | Winter | 54.08 | 20.8 | 1 | 1 | 3430-Feedwater regulating (boiler level control) valve | D1-Forced - Immediate | 852-CC steam units
3430 | Feedwater regulating (boiler level control) valve | Balance of Plant | Feedwater System | D1 | Forced - Immediate | 2023 | Gas | GG | 852 | CC steam units | SERC | Winter | 187.2 | 72 | 1 | 1 | 3430-Feedwater regulating (boiler level control) valve | D1-Forced - Immediate | 852-CC steam units
3430 | Feedwater regulating (boiler level control) valve | Balance of Plant | Feedwater System | U1 | Forced - Immediate | 2023 | Gas | GG | 860 | Co-generator Block | WECC | Off-Peak | 1091.425 | 74.5 | 1 | 1 | 3430-Feedwater regulating (boiler level control) valve | U1-Forced - Immediate | 860-Co-generator Block
3430 | Feedwater regulating (boiler level control) valve | Balance of Plant | Feedwater System | U1 | Forced - Immediate | 2023 | Gas | GG | 861 | CoG GT units | TRE | Summer | 8900.3666 | 166 | 1 | 1 | 3430-Feedwater regulating (boiler level control) valve | U1-Forced - Immediate | 861-CoG GT units
3430 | Feedwater regulating (boiler level control) valve | Balance of Plant | Feedwater System | U1 | Forced - Immediate | 2023 | Gas | GG | 861 | CoG GT units | TRE | Summer | 570.6666 | 160 | 1 | 1 | 3430-Feedwater regulating (boiler level control) valve | U1-Forced - Immediate | 861-CoG GT units
3430 | Feedwater regulating (boiler level control) valve | Balance of Plant | Feedwater System | D1 | Forced - Immediate | 2023 | Waste Heat | WH | 862 | CoG steam units | TRE | Summer | 67.7667 | 19 | 1 | 1 | 3430-Feedwater regulating (boiler level control) valve | D1-Forced - Immediate | 862-CoG steam units
3431 | Other feedwater valves | Balance of Plant | Feedwater System | D1 | Forced - Immediate | 2023 | Coal | CC | 100 | Fossil-Steam | SERC | Off-Peak | 4321.025 | 281.5 | 1 | 1 | 3431-Other feedwater valves | D1-Forced - Immediate | 100-Fossil-Steam
3431 | Other feedwater valves | Balance of Plant | Feedwater System | D1 | Forced - Immediate | 2023 | Coal | CC | 100 | Fossil-Steam | RFC | Summer | 55.96 | 139.9 | 1 | 1 | 3431-Other feedwater valves | D1-Forced - Immediate | 100-Fossil-Steam
3431 | Other feedwater valves | Balance of Plant | Feedwater System | D1 | Forced - Immediate | 2023 | Gas | GG | 100 | Fossil-Steam | TRE | Summer | 805 | 42 | 1 | 1 | 3431-Other feedwater valves | D1-Forced - Immediate | 100-Fossil-Steam
3431 | Other feedwater valves | Balance of Plant | Feedwater System | U1 | Forced - Immediate | 2023 | Coal | CC | 100 | Fossil-Steam | RFC | Off-Peak | 3099.1215 | 315.7 | 1 | 1 | 3431-Other feedwater valves | U1-Forced - Immediate | 100-Fossil-Steam
3431 | Other feedwater valves | Balance of Plant | Feedwater System | U1 | Forced - Immediate | 2023 | Gas | GG | 100 | Fossil-Steam | MRO | Off-Peak | 158.6 | 244 | 1 | 1 | 3431-Other feedwater valves | U1-Forced - Immediate | 100-Fossil-Steam
3431 | Other feedwater valves | Balance of Plant | Feedwater System | U1 | Forced - Immediate | 2023 | Gas | GG | 100 | Fossil-Steam | MRO | Off-Peak | 17388 | 504 | 1 | 1 | 3431-Other feedwater valves | U1-Forced - Immediate | 100-Fossil-Steam
3431 | Other feedwater valves | Balance of Plant | Feedwater System | U1 | Forced - Immediate | 2023 | Other | WD | 100 | Fossil-Steam | NPCC | Winter | 33.11 | 46.2 | 1 | 1 | 3431-Other feedwater valves | U1-Forced - Immediate | 100-Fossil-Steam
3431 | Other feedwater valves | Balance of Plant | Feedwater System | D1 | Forced - Immediate | 2023 | Coal | CC | 100 | Fossil-Steam | SERC | Off-Peak | 939.6748 | 301.5 | 1 | 1 | 3431-Other feedwater valves | D1-Forced - Immediate | 100-Fossil-Steam
3431 | Other feedwater valves | Balance of Plant | Feedwater System | D1 | Forced - Immediate | 2023 | Coal | CC | 100 | Fossil-Steam | TRE | Off-Peak | 3466.6666 | 320 | 1 | 1 | 3431-Other feedwater valves | D1-Forced - Immediate | 100-Fossil-Steam
3431 | Other feedwater valves | Balance of Plant | Feedwater System | D1 | Forced - Immediate | 2023 | Coal | CC | 100 | Fossil-Steam | RFC | Summer | 254.925 | 339.9 | 1 | 1 | 3431-Other feedwater valves | D1-Forced - Immediate | 100-Fossil-Steam
3431 | Other feedwater valves | Balance of Plant | Feedwater System | D1 | Forced - Immediate | 2023 | Coal | CC | 100 | Fossil-Steam | RFC | Summer | 659.85 | 439.9 | 1 | 1 | 3431-Other feedwater valves | D1-Forced - Immediate | 100-Fossil-Steam
3431 | Other feedwater valves | Balance of Plant | Feedwater System | D1 | Forced - Immediate | 2023 | Gas | GG | 100 | Fossil-Steam | TRE | Summer | 121 | 55 | 1 | 1 | 3431-Other feedwater valves | D1-Forced - Immediate | 100-Fossil-Steam
3431 | Other feedwater valves | Balance of Plant | Feedwater System | D1 | Forced - Immediate | 2023 | Gas | GG | 100 | Fossil-Steam | WECC | Summer | 690 | 30 | 1 | 1 | 3431-Other feedwater valves | D1-Forced - Immediate | 100-Fossil-Steam
3431 | Other feedwater valves | Balance of Plant | Feedwater System | D1 | Forced - Immediate | 2023 | Gas | GG | 100 | Fossil-Steam | TRE | Summer | 879.6833 | 47 | 1 | 1 | 3431-Other feedwater valves | D1-Forced - Immediate | 100-Fossil-Steam
3431 | Other feedwater valves | Balance of Plant | Feedwater System | SF | Startup Failure | 2023 | Coal | CC | 100 | Fossil-Steam | TRE | Off-Peak | 2740.75 | 577 | 1 | 1 | 3431-Other feedwater valves | SF-Startup Failure | 100-Fossil-Steam
3431 | Other feedwater valves | Balance of Plant | Feedwater System | U1 | Forced - Immediate | 2023 | Gas | GG | 100 | Fossil-Steam | RFC | Winter | 1581.25 | 125 | 1 | 1 | 3431-Other feedwater valves | U1-Forced - Immediate | 100-Fossil-Steam
3431 | Other feedwater valves | Balance of Plant | Feedwater System | D1 | Forced - Immediate | 2023 | Coal | CC | 100 | Fossil-Steam | RFC | Winter | 2640.9998 | 333.6 | 1 | 1 | 3431-Other feedwater valves | D1-Forced - Immediate | 100-Fossil-Steam
3431 | Other feedwater valves | Balance of Plant | Feedwater System | D1 | Forced - Immediate | 2023 | Coal | CC | 100 | Fossil-Steam | RFC | Winter | 4131.7333 | 244 | 1 | 1 | 3431-Other feedwater valves | D1-Forced - Immediate | 100-Fossil-Steam
3431 | Other feedwater valves | Balance of Plant | Feedwater System | D2 | Forced - Delayed | 2023 | Coal | LI | 100 | Fossil-Steam | TRE | Winter | 336.6 | 204 | 1 | 1 | 3431-Other feedwater valves | D2-Forced - Delayed | 100-Fossil-Steam
3431 | Other feedwater valves | Balance of Plant | Feedwater System | D1 | Forced - Immediate | 2023 | Coal | CC | 100 | Fossil-Steam | RFC | Off-Peak | 171.4333 | 74 | 1 | 1 | 3431-Other feedwater valves | D1-Forced - Immediate | 100-Fossil-Steam
3431 | Other feedwater valves | Balance of Plant | Feedwater System | D1 | Forced - Immediate | 2023 | Coal | CC | 100 | Fossil-Steam | MRO | Off-Peak | 492.3331 | 422 | 1 | 1 | 3431-Other feedwater valves | D1-Forced - Immediate | 100-Fossil-Steam
3431 | Other feedwater valves | Balance of Plant | Feedwater System | D1 | Forced - Immediate | 2023 | Coal | CC | 100 | Fossil-Steam | SERC | Off-Peak | 675 | 18 | 1 | 1 | 3431-Other feedwater valves | D1-Forced - Immediate | 100-Fossil-Steam
3431 | Other feedwater valves | Balance of Plant | Feedwater System | D1 | Forced - Immediate | 2023 | Gas | GG | 100 | Fossil-Steam | TRE | Off-Peak | 6994.8 | 348 | 1 | 1 | 3431-Other feedwater valves | D1-Forced - Immediate | 100-Fossil-Steam
3431 | Other feedwater valves | Balance of Plant | Feedwater System | U2 | Forced - Delayed | 2023 | Coal | CC | 100 | Fossil-Steam | MRO | Summer | 58615.83 | 757.8 | 1 | 1 | 3431-Other feedwater valves | U2-Forced - Delayed | 100-Fossil-Steam
3431 | Other feedwater valves | Balance of Plant | Feedwater System | D1 | Forced - Immediate | 2023 | Coal | CC | 100 | Fossil-Steam | SERC | Off-Peak | 218.8 | 54.7 | 1 | 1 | 3431-Other feedwater valves | D1-Forced - Immediate | 100-Fossil-Steam
3431 | Other feedwater valves | Balance of Plant | Feedwater System | D1 | Forced - Immediate | 2023 | Coal | CC | 100 | Fossil-Steam | SERC | Off-Peak | 1450 | 290 | 1 | 1 | 3431-Other feedwater valves | D1-Forced - Immediate | 100-Fossil-Steam
3431 | Other feedwater valves | Balance of Plant | Feedwater System | D1 | Forced - Immediate | 2023 | Coal | LI | 100 | Fossil-Steam | MRO | Summer | 49.6 | 62 | 1 | 1 | 3431-Other feedwater valves | D1-Forced - Immediate | 100-Fossil-Steam
3431 | Other feedwater valves | Balance of Plant | Feedwater System | D1 | Forced - Immediate | 2023 | Gas | GG | 100 | Fossil-Steam | TRE | Off-Peak | 22.8 | 57 | 1 | 1 | 3431-Other feedwater valves | D1-Forced - Immediate | 100-Fossil-Steam
3431 | Other feedwater valves | Balance of Plant | Feedwater System | D1 | Forced - Immediate | 2023 | Gas | GG | 100 | Fossil-Steam | WECC | Off-Peak | 105844.7833 | 97 | 1 | 1 | 3431-Other feedwater valves | D1-Forced - Immediate | 100-Fossil-Steam
3431 | Other feedwater valves | Balance of Plant | Feedwater System | U1 | Forced - Immediate | 2023 | Gas | GG | 100 | Fossil-Steam | MRO | Off-Peak | 422.4166 | 92.5 | 1 | 1 | 3431-Other feedwater valves | U1-Forced - Immediate | 100-Fossil-Steam
3431 | Other feedwater valves | Balance of Plant | Feedwater System | U1 | Forced - Immediate | 2023 | Coal | CC | 100 | Fossil-Steam | MRO | Winter | 430.68 | 358.9 | 1 | 1 | 3431-Other feedwater valves | U1-Forced - Immediate | 100-Fossil-Steam
3431 | Other feedwater valves | Balance of Plant | Feedwater System | D1 | Forced - Immediate | 2023 | Coal | CC | 100 | Fossil-Steam | SERC | Off-Peak | 20448 | 284 | 1 | 1 | 3431-Other feedwater valves | D1-Forced - Immediate | 100-Fossil-Steam
3431 | Other feedwater valves | Balance of Plant | Feedwater System | D1 | Forced - Immediate | 2023 | Gas | GG | 100 | Fossil-Steam | RFC | Off-Peak | 175.9999 | 165 | 1 | 1 | 3431-Other feedwater valves | D1-Forced - Immediate | 100-Fossil-Steam
3431 | Other feedwater valves | Balance of Plant | Feedwater System | D2 | Forced - Delayed | 2023 | Coal | CC | 100 | Fossil-Steam | MRO | Off-Peak | 103045.3665 | 322 | 1 | 1 | 3431-Other feedwater valves | D2-Forced - Delayed | 100-Fossil-Steam
3431 | Other feedwater valves | Balance of Plant | Feedwater System | U1 | Forced - Immediate | 2023 | Coal | CC | 100 | Fossil-Steam | RFC | Summer | 9052.5 | 710 | 1 | 1 | 3431-Other feedwater valves | U1-Forced - Immediate | 100-Fossil-Steam
3431 | Other feedwater valves | Balance of Plant | Feedwater System | U2 | Forced - Delayed | 2023 | Coal | CC | 100 | Fossil-Steam | SERC | Summer | 818.1 | 162 | 1 | 1 | 3431-Other feedwater valves | U2-Forced - Delayed | 100-Fossil-Steam
3431 | Other feedwater valves | Balance of Plant | Feedwater System | D1 | Forced - Immediate | 2023 | Gas | GG | 100 | Fossil-Steam | TRE | Summer | 38.3833 | 49 | 1 | 1 | 3431-Other feedwater valves | D1-Forced - Immediate | 100-Fossil-Steam
3431 | Other feedwater valves | Balance of Plant | Feedwater System | U1 | Forced - Immediate | 2023 | Coal | CC | 100 | Fossil-Steam | MRO | Off-Peak | 4220.5332 | 532 | 1 | 1 | 3431-Other feedwater valves | U1-Forced - Immediate | 100-Fossil-Steam
3431 | Other feedwater valves | Balance of Plant | Feedwater System | U1 | Forced - Immediate | 2023 | Coal | CC | 100 | Fossil-Steam | SERC | Off-Peak | 13113.65 | 1243 | 1 | 1 | 3431-Other feedwater valves | U1-Forced - Immediate | 100-Fossil-Steam
3431 | Other feedwater valves | Balance of Plant | Feedwater System | D1 | Forced - Immediate | 2023 | Coal | CC | 100 | Fossil-Steam | SERC | Summer | 554.19 | 226.2 | 1 | 1 | 3431-Other feedwater valves | D1-Forced - Immediate | 100-Fossil-Steam
3431 | Other feedwater valves | Balance of Plant | Feedwater System | D1 | Forced - Immediate | 2023 | Coal | CC | 100 | Fossil-Steam | RFC | Off-Peak | 809.8333 | 226 | 1 | 1 | 3431-Other feedwater valves | D1-Forced - Immediate | 100-Fossil-Steam
3431 | Other feedwater valves | Balance of Plant | Feedwater System | D1 | Forced - Immediate | 2023 | Coal | CC | 100 | Fossil-Steam | RFC | Summer | 556.3999 | 321 | 1 | 1 | 3431-Other feedwater valves | D1-Forced - Immediate | 100-Fossil-Steam
3431 | Other feedwater valves | Balance of Plant | Feedwater System | D1 | Forced - Immediate | 2023 | Gas | GG | 100 | Fossil-Steam | TRE | Summer | 24.65 | 51 | 1 | 1 | 3431-Other feedwater valves | D1-Forced - Immediate | 100-Fossil-Steam
3431 | Other feedwater valves | Balance of Plant | Feedwater System | U1 | Forced - Immediate | 2023 | Coal | CC | 100 | Fossil-Steam | TRE | Off-Peak | 39930.3328 | 785 | 1 | 1 | 3431-Other feedwater valves | U1-Forced - Immediate | 100-Fossil-Steam
3431 | Other feedwater valves | Balance of Plant | Feedwater System | U1 | Forced - Immediate | 2023 | Coal | CC | 100 | Fossil-Steam | SERC | Winter | 941.783 | 467 | 1 | 1 | 3431-Other feedwater valves | U1-Forced - Immediate | 100-Fossil-Steam
3431 | Other feedwater valves | Balance of Plant | Feedwater System | U1 | Forced - Immediate | 2023 | Coal | CC | 100 | Fossil-Steam | RFC | Winter | 42063.9991 | 1320 | 1 | 1 | 3431-Other feedwater valves | U1-Forced - Immediate | 100-Fossil-Steam
3431 | Other feedwater valves | Balance of Plant | Feedwater System | D1 | Forced - Immediate | 2023 | Coal | CC | 100 | Fossil-Steam | SERC | Off-Peak | 253.225 | 144.7 | 1 | 1 | 3431-Other feedwater valves | D1-Forced - Immediate | 100-Fossil-Steam
3431 | Other feedwater valves | Balance of Plant | Feedwater System | D1 | Forced - Immediate | 2023 | Gas | GG | 100 | Fossil-Steam | TRE | Summer | 10.6 | 53 | 1 | 1 | 3431-Other feedwater valves | D1-Forced - Immediate | 100-Fossil-Steam
3431 | Other feedwater valves | Balance of Plant | Feedwater System | D1 | Forced - Immediate | 2023 | Waste Heat | WH | 100 | Fossil-Steam | WECC | Off-Peak | 141.1 | 124.5 | 1 | 1 | 3431-Other feedwater valves | D1-Forced - Immediate | 100-Fossil-Steam
3431 | Other feedwater valves | Balance of Plant | Feedwater System | D1 | Forced - Immediate | 2023 | Coal | CC | 100 | Fossil-Steam | SERC | Off-Peak | 2459.2164 | 374.5 | 1 | 1 | 3431-Other feedwater valves | D1-Forced - Immediate | 100-Fossil-Steam
3431 | Other feedwater valves | Balance of Plant | Feedwater System | D1 | Forced - Immediate | 2023 | Coal | CC | 100 | Fossil-Steam | RFC | Off-Peak | 4248 | 96 | 1 | 1 | 3431-Other feedwater valves | D1-Forced - Immediate | 100-Fossil-Steam
3431 | Other feedwater valves | Balance of Plant | Feedwater System | D1 | Forced - Immediate | 2023 | Coal | CC | 100 | Fossil-Steam | WECC | Summer | 6446.25 | 81 | 1 | 1 | 3431-Other feedwater valves | D1-Forced - Immediate | 100-Fossil-Steam
3431 | Other feedwater valves | Balance of Plant | Feedwater System | D1 | Forced - Immediate | 2023 | Gas | GG | 100 | Fossil-Steam | WECC | Winter | 80103.1666 | 122 | 1 | 1 | 3431-Other feedwater valves | D1-Forced - Immediate | 100-Fossil-Steam
3431 | Other feedwater valves | Balance of Plant | Feedwater System | U1 | Forced - Immediate | 2023 | Coal | CC | 100 | Fossil-Steam | WECC | Off-Peak | 104070.4 | 448 | 1 | 1 | 3431-Other feedwater valves | U1-Forced - Immediate | 100-Fossil-Steam
3431 | Other feedwater valves | Balance of Plant | Feedwater System | D1 | Forced - Immediate | 2023 | Coal | CC | 100 | Fossil-Steam | RFC | Off-Peak | 757.9 | 106 | 1 | 1 | 3431-Other feedwater valves | D1-Forced - Immediate | 100-Fossil-Steam
3431 | Other feedwater valves | Balance of Plant | Feedwater System | D1 | Forced - Immediate | 2023 | Coal | CC | 100 | Fossil-Steam | RFC | Off-Peak | 4252.5 | 243 | 1 | 1 | 3431-Other feedwater valves | D1-Forced - Immediate | 100-Fossil-Steam
3431 | Other feedwater valves | Balance of Plant | Feedwater System | D1 | Forced - Immediate | 2023 | Coal | CC | 100 | Fossil-Steam | RFC | Summer | 1478.3333 | 100 | 1 | 1 | 3431-Other feedwater valves | D1-Forced - Immediate | 100-Fossil-Steam
3431 | Other feedwater valves | Balance of Plant | Feedwater System | D2 | Forced - Delayed | 2023 | Coal | CC | 100 | Fossil-Steam | WECC | Summer | 669.6 | 54 | 1 | 1 | 3431-Other feedwater valves | D2-Forced - Delayed | 100-Fossil-Steam
3431 | Other feedwater valves | Balance of Plant | Feedwater System | D1 | Forced - Immediate | 2023 | Nuclear | NU | 200 | Nuclear | WECC | Off-Peak | 88 | 40 | 1 | 1 | 3431-Other feedwater valves | D1-Forced - Immediate | 200-Nuclear
3431 | Other feedwater valves | Balance of Plant | Feedwater System | D1 | Forced - Immediate | 2023 | Nuclear | NU | 200 | Nuclear | RFC | Summer | 40.4 | 6 | 1 | 1 | 3431-Other feedwater valves | D1-Forced - Immediate | 200-Nuclear
3431 | Other feedwater valves | Balance of Plant | Feedwater System | D1 | Forced - Immediate | 2023 | Nuclear | NU | 200 | Nuclear | NPCC | Summer | 20007.5416 | 223.34 | 1 | 1 | 3431-Other feedwater valves | D1-Forced - Immediate | 200-Nuclear
3431 | Other feedwater valves | Balance of Plant | Feedwater System | D1 | Forced - Immediate | 2023 | Nuclear | NU | 200 | Nuclear | RFC | Summer | 37.5 | 6 | 1 | 1 | 3431-Other feedwater valves | D1-Forced - Immediate | 200-Nuclear
3431 | Other feedwater valves | Balance of Plant | Feedwater System | U1 | Forced - Immediate | 2023 | Nuclear | NU | 200 | Nuclear | WECC | Off-Peak | 235687.7991 | 1314 | 1 | 1 | 3431-Other feedwater valves | U1-Forced - Immediate | 200-Nuclear
3431 | Other feedwater valves | Balance of Plant | Feedwater System | U1 | Forced - Immediate | 2023 | Nuclear | NU | 200 | Nuclear | NPCC | Summer | 149090.12 | 1272.1 | 1 | 1 | 3431-Other feedwater valves | U1-Forced - Immediate | 200-Nuclear
3431 | Other feedwater valves | Balance of Plant | Feedwater System | D3 | Forced - Postponed | 2023 | Nuclear | NU | 200 | Nuclear | SERC | Winter | 1456.5865 | 176.2 | 1 | 1 | 3431-Other feedwater valves | D3-Forced - Postponed | 200-Nuclear
3431 | Other feedwater valves | Balance of Plant | Feedwater System | U1 | Forced - Immediate | 2023 | Nuclear | NU | 200 | Nuclear | NPCC | Summer | 13653.8729 | 1272.1 | 1 | 1 | 3431-Other feedwater valves | U1-Forced - Immediate | 200-Nuclear
3431 | Other feedwater valves | Balance of Plant | Feedwater System | D1 | Forced - Immediate | 2023 | Nuclear | NU | 200 | Nuclear | NPCC | Summer | 1163.5116 | 1246.62 | 1 | 1 | 3431-Other feedwater valves | D1-Forced - Immediate | 200-Nuclear
3431 | Other feedwater valves | Balance of Plant | Feedwater System | D1 | Forced - Immediate | 2023 | Nuclear | NU | 200 | Nuclear | WECC | Off-Peak | 28660.8206 | 1099.52 | 1 | 1 | 3431-Other feedwater valves | D1-Forced - Immediate | 200-Nuclear
3431 | Other feedwater valves | Balance of Plant | Feedwater System | D1 | Forced - Immediate | 2023 | Nuclear | NU | 200 | Nuclear | NPCC | Summer | 4.6715 | 280.3 | 1 | 1 | 3431-Other feedwater valves | D1-Forced - Immediate | 200-Nuclear
3431 | Other feedwater valves | Balance of Plant | Feedwater System | D1 | Forced - Immediate | 2023 | Nuclear | NU | 200 | Nuclear | RFC | Off-Peak | 16150.1731 | 295.43 | 1 | 1 | 3431-Other feedwater valves | D1-Forced - Immediate | 200-Nuclear
3431 | Other feedwater valves | Balance of Plant | Feedwater System | D1 | Forced - Immediate | 2023 | Nuclear | NU | 200 | Nuclear | NPCC | Summer | 20032.6249 | 223.62 | 1 | 1 | 3431-Other feedwater valves | D1-Forced - Immediate | 200-Nuclear
3431 | Other feedwater valves | Balance of Plant | Feedwater System | D1 | Forced - Immediate | 2023 | Nuclear | NU | 200 | Nuclear | WECC | Off-Peak | 3362.9848 | 234.9 | 1 | 1 | 3431-Other feedwater valves | D1-Forced - Immediate | 200-Nuclear
3431 | Other feedwater valves | Balance of Plant | Feedwater System | D1 | Forced - Immediate | 2023 | Nuclear | NU | 200 | Nuclear | NPCC | Summer | 12748.0869 | 1187.71 | 1 | 1 | 3431-Other feedwater valves | D1-Forced - Immediate | 200-Nuclear
3431 | Other feedwater valves | Balance of Plant | Feedwater System | D1 | Forced - Immediate | 2023 | Nuclear | NU | 200 | Nuclear | WECC | Off-Peak | 2226.7673 | 561.37 | 1 | 1 | 3431-Other feedwater valves | D1-Forced - Immediate | 200-Nuclear
3431 | Other feedwater valves | Balance of Plant | Feedwater System | D1 | Forced - Immediate | 2023 | Nuclear | NU | 200 | Nuclear | NPCC | Summer | 4.884 | 293.05 | 1 | 1 | 3431-Other feedwater valves | D1-Forced - Immediate | 200-Nuclear
3431 | Other feedwater valves | Balance of Plant | Feedwater System | D1 | Forced - Immediate | 2023 | Nuclear | NU | 200 | Nuclear | NPCC | Summer | 1175.4116 | 1259.37 | 1 | 1 | 3431-Other feedwater valves | D1-Forced - Immediate | 200-Nuclear
3431 | Other feedwater valves | Balance of Plant | Feedwater System | D1 | Forced - Immediate | 2023 | Nuclear | NU | 200 | Nuclear | NPCC | Summer | 143735.252 | 1226.41 | 1 | 1 | 3431-Other feedwater valves | D1-Forced - Immediate | 200-Nuclear
3431 | Other feedwater valves | Balance of Plant | Feedwater System | U1 | Forced - Immediate | 2023 | Other | BM | 650 | Fluidized Bed | WECC | Winter | 1082.5466 | 24.4 | 1 | 1 | 3431-Other feedwater valves | U1-Forced - Immediate | 650-Fluidized Bed
3431 | Other feedwater valves | Balance of Plant | Feedwater System | D1 | Forced - Immediate | 2023 | Coal | LI | 650 | Fluidized Bed | TRE | Off-Peak | 31.2 | 10.4 | 1 | 1 | 3431-Other feedwater valves | D1-Forced - Immediate | 650-Fluidized Bed
3431 | Other feedwater valves | Balance of Plant | Feedwater System | D1 | Forced - Immediate | 2023 | Gas | GG | 810 | Multi-boiler/Multi-turbine | RFC | Off-Peak | 183.33 | 67.9 | 1 | 1 | 3431-Other feedwater valves | D1-Forced - Immediate | 810-Multi-boiler/Multi-turbine
3431 | Other feedwater valves | Balance of Plant | Feedwater System | U1 | Forced - Immediate | 2023 | Gas | GG | 850 | Combined Cycle Block | RFC | Off-Peak | 3837.7499 | 382.5 | 1 | 1 | 3431-Other feedwater valves | U1-Forced - Immediate | 850-Combined Cycle Block
3431 | Other feedwater valves | Balance of Plant | Feedwater System | D2 | Forced - Delayed | 2023 | Gas | GG | 850 | Combined Cycle Block | SERC | Winter | 34720 | 560 | 1 | 1 | 3431-Other feedwater valves | D2-Forced - Delayed | 850-Combined Cycle Block
3431 | Other feedwater valves | Balance of Plant | Feedwater System | D1 | Forced - Immediate | 2023 | Gas | GG | 850 | Combined Cycle Block | RFC | Off-Peak | 130.0333 | 166 | 1 | 1 | 3431-Other feedwater valves | D1-Forced - Immediate | 850-Combined Cycle Block
3431 | Other feedwater valves | Balance of Plant | Feedwater System | D3 | Forced - Postponed | 2023 | Gas | GG | 850 | Combined Cycle Block | SERC | Summer | 6994.25 | 505 | 1 | 1 | 3431-Other feedwater valves | D3-Forced - Postponed | 850-Combined Cycle Block
3431 | Other feedwater valves | Balance of Plant | Feedwater System | U1 | Forced - Immediate | 2023 | Gas | GG | 850 | Combined Cycle Block | MRO | Summer | 807.1341 | 253.55 | 1 | 1 | 3431-Other feedwater valves | U1-Forced - Immediate | 850-Combined Cycle Block
3431 | Other feedwater valves | Balance of Plant | Feedwater System | U1 | Forced - Immediate | 2023 | Gas | GG | 850 | Combined Cycle Block | TRE | Off-Peak | 150.8 | 232 | 1 | 1 | 3431-Other feedwater valves | U1-Forced - Immediate | 850-Combined Cycle Block
3431 | Other feedwater valves | Balance of Plant | Feedwater System | U1 | Forced - Immediate | 2023 | Gas | GG | 850 | Combined Cycle Block | RFC | Summer | 619.6898 | 599.7 | 1 | 1 | 3431-Other feedwater valves | U1-Forced - Immediate | 850-Combined Cycle Block
3431 | Other feedwater valves | Balance of Plant | Feedwater System | U1 | Forced - Immediate | 2023 | Gas | GG | 851 | CC GT units | SERC | Summer | 380.2333 | 187 | 1 | 1 | 3431-Other feedwater valves | U1-Forced - Immediate | 851-CC GT units
3431 | Other feedwater valves | Balance of Plant | Feedwater System | U1 | Forced - Immediate | 2023 | Gas | GG | 851 | CC GT units | WECC | Summer | 1937.5999 | 168 | 1 | 1 | 3431-Other feedwater valves | U1-Forced - Immediate | 851-CC GT units
3431 | Other feedwater valves | Balance of Plant | Feedwater System | D1 | Forced - Immediate | 2023 | Gas | GG | 851 | CC GT units | SERC | Off-Peak | 3.1 | 62 | 1 | 1 | 3431-Other feedwater valves | D1-Forced - Immediate | 851-CC GT units
3431 | Other feedwater valves | Balance of Plant | Feedwater System | U1 | Forced - Immediate | 2023 | Gas | GG | 851 | CC GT units | SERC | Off-Peak | 330.3665 | 187 | 1 | 1 | 3431-Other feedwater valves | U1-Forced - Immediate | 851-CC GT units
3431 | Other feedwater valves | Balance of Plant | Feedwater System | U1 | Forced - Immediate | 2023 | Gas | GG | 851 | CC GT units | SERC | Summer | 1675.8 | 342 | 1 | 1 | 3431-Other feedwater valves | U1-Forced - Immediate | 851-CC GT units
3431 | Other feedwater valves | Balance of Plant | Feedwater System | U1 | Forced - Immediate | 2023 | Gas | GG | 851 | CC GT units | SERC | Summer | 314.5166 | 167 | 1 | 1 | 3431-Other feedwater valves | U1-Forced - Immediate | 851-CC GT units
3431 | Other feedwater valves | Balance of Plant | Feedwater System | U1 | Forced - Immediate | 2023 | Gas | GG | 851 | CC GT units | MRO | Summer | 867.7866 | 122.8 | 1 | 1 | 3431-Other feedwater valves | U1-Forced - Immediate | 851-CC GT units
3431 | Other feedwater valves | Balance of Plant | Feedwater System | U1 | Forced - Immediate | 2023 | Gas | GG | 851 | CC GT units | NPCC | Summer | 12026.0832 | 221 | 1 | 1 | 3431-Other feedwater valves | U1-Forced - Immediate | 851-CC GT units
3431 | Other feedwater valves | Balance of Plant | Feedwater System | U1 | Forced - Immediate | 2023 | Gas | GG | 851 | CC GT units | TRE | Off-Peak | 2015.5416 | 152.5 | 1 | 1 | 3431-Other feedwater valves | U1-Forced - Immediate | 851-CC GT units
3431 | Other feedwater valves | Balance of Plant | Feedwater System | U1 | Forced - Immediate | 2023 | Gas | GG | 851 | CC GT units | WECC | Winter | 3117.5 | 145 | 1 | 1 | 3431-Other feedwater valves | U1-Forced - Immediate | 851-CC GT units
3431 | Other feedwater valves | Balance of Plant | Feedwater System | U1 | Forced - Immediate | 2023 | Gas | GG | 851 | CC GT units | SERC | Off-Peak | 12.1666 | 146 | 1 | 1 | 3431-Other feedwater valves | U1-Forced - Immediate | 851-CC GT units
3431 | Other feedwater valves | Balance of Plant | Feedwater System | U1 | Forced - Immediate | 2023 | Gas | GG | 851 | CC GT units | SERC | Summer | 495.9 | 342 | 1 | 1 | 3431-Other feedwater valves | U1-Forced - Immediate | 851-CC GT units
3431 | Other feedwater valves | Balance of Plant | Feedwater System | D1 | Forced - Immediate | 2023 | Gas | GG | 851 | CC GT units | SERC | Off-Peak | 3.3666 | 101 | 1 | 1 | 3431-Other feedwater valves | D1-Forced - Immediate | 851-CC GT units
3431 | Other feedwater valves | Balance of Plant | Feedwater System | SF | Startup Failure | 2023 | Gas | GG | 851 | CC GT units | SERC | Off-Peak | 2223 | 171 | 1 | 1 | 3431-Other feedwater valves | SF-Startup Failure | 851-CC GT units
3431 | Other feedwater valves | Balance of Plant | Feedwater System | U1 | Forced - Immediate | 2023 | Gas | GG | 851 | CC GT units | MRO | Summer | 2435.5333 | 122.8 | 1 | 1 | 3431-Other feedwater valves | U1-Forced - Immediate | 851-CC GT units
3431 | Other feedwater valves | Balance of Plant | Feedwater System | D1 | Forced - Immediate | 2023 | Gas | GG | 852 | CC steam units | SERC | Off-Peak | 1.7286 | 51.86 | 1 | 1 | 3431-Other feedwater valves | D1-Forced - Immediate | 852-CC steam units
3431 | Other feedwater valves | Balance of Plant | Feedwater System | D1 | Forced - Immediate | 2023 | Gas | GG | 852 | CC steam units | SERC | Off-Peak | 171.3666 | 97 | 1 | 1 | 3431-Other feedwater valves | D1-Forced - Immediate | 852-CC steam units
3431 | Other feedwater valves | Balance of Plant | Feedwater System | D1 | Forced - Immediate | 2023 | Gas | GG | 852 | CC steam units | WECC | Winter | 3206.4333 | 107 | 1 | 1 | 3431-Other feedwater valves | D1-Forced - Immediate | 852-CC steam units
3431 | Other feedwater valves | Balance of Plant | Feedwater System | D1 | Forced - Immediate | 2023 | Waste Heat | WH | 852 | CC steam units | TRE | Off-Peak | 1982.4999 | 150 | 1 | 1 | 3431-Other feedwater valves | D1-Forced - Immediate | 852-CC steam units
3431 | Other feedwater valves | Balance of Plant | Feedwater System | D1 | Forced - Immediate | 2023 | Waste Heat | WH | 852 | CC steam units | WECC | Winter | 1827.5 | 85 | 1 | 1 | 3431-Other feedwater valves | D1-Forced - Immediate | 852-CC steam units
3431 | Other feedwater valves | Balance of Plant | Feedwater System | D1 | Forced - Immediate | 2023 | Waste Heat | WH | 852 | CC steam units | SERC | Summer | 8776.7333 | 76 | 1 | 1 | 3431-Other feedwater valves | D1-Forced - Immediate | 852-CC steam units
3431 | Other feedwater valves | Balance of Plant | Feedwater System | U1 | Forced - Immediate | 2023 | Gas | GG | 852 | CC steam units | SERC | Summer | 458.4 | 382 | 1 | 1 | 3431-Other feedwater valves | U1-Forced - Immediate | 852-CC steam units
3431 | Other feedwater valves | Balance of Plant | Feedwater System | U1 | Forced - Immediate | 2023 | Gas | GG | 852 | CC steam units | NPCC | Summer | 7074.1666 | 130 | 1 | 1 | 3431-Other feedwater valves | U1-Forced - Immediate | 852-CC steam units
3431 | Other feedwater valves | Balance of Plant | Feedwater System | U1 | Forced - Immediate | 2023 | Waste Heat | WH | 852 | CC steam units | MRO | Summer | 2187.9 | 102 | 1 | 1 | 3431-Other feedwater valves | U1-Forced - Immediate | 852-CC steam units
3431 | Other feedwater valves | Balance of Plant | Feedwater System | D2 | Forced - Delayed | 2023 | Waste Heat | WH | 852 | CC steam units | WECC | Summer | 1781 | 130 | 1 | 1 | 3431-Other feedwater valves | D2-Forced - Delayed | 852-CC steam units
3431 | Other feedwater valves | Balance of Plant | Feedwater System | U1 | Forced - Immediate | 2023 | Waste Heat | WH | 852 | CC steam units | MRO | Summer | 2119.9 | 102 | 1 | 1 | 3431-Other feedwater valves | U1-Forced - Immediate | 852-CC steam units
3431 | Other feedwater valves | Balance of Plant | Feedwater System | U1 | Forced - Immediate | 2023 | Waste Heat | WH | 852 | CC steam units | SERC | Summer | 393.0665 | 268 | 1 | 1 | 3431-Other feedwater valves | U1-Forced - Immediate | 852-CC steam units
3431 | Other feedwater valves | Balance of Plant | Feedwater System | D1 | Forced - Immediate | 2023 | Gas | GG | 852 | CC steam units | SERC | Off-Peak | 1.5405 | 30.81 | 1 | 1 | 3431-Other feedwater valves | D1-Forced - Immediate | 852-CC steam units
3431 | Other feedwater valves | Balance of Plant | Feedwater System | D1 | Forced - Immediate | 2023 | Gas | GG | 852 | CC steam units | SERC | Summer | 197.2333 | 97 | 1 | 1 | 3431-Other feedwater valves | D1-Forced - Immediate | 852-CC steam units
3431 | Other feedwater valves | Balance of Plant | Feedwater System | U1 | Forced - Immediate | 2023 | Gas | GG | 860 | Co-generator Block | SERC | Summer | 835.55 | 17 | 1 | 1 | 3431-Other feedwater valves | U1-Forced - Immediate | 860-Co-generator Block
3431 | Other feedwater valves | Balance of Plant | Feedwater System | U1 | Forced - Immediate | 2023 | Gas | GG | 860 | Co-generator Block | SERC | Summer | 908.7 | 18 | 1 | 1 | 3431-Other feedwater valves | U1-Forced - Immediate | 860-Co-generator Block
3439 | HP heater head leaks | Balance of Plant | Feedwater System | D1 | Forced - Immediate | 2023 | Gas | GG | 100 | Fossil-Steam | MRO | Winter | 7768.15 | 51 | 1 | 1 | 3439-HP heater head leaks | D1-Forced - Immediate | 100-Fossil-Steam
3439 | HP heater head leaks | Balance of Plant | Feedwater System | D1 | Forced - Immediate | 2023 | Gas | GG | 100 | Fossil-Steam | TRE | Summer | 4555.6 | 21 | 1 | 1 | 3439-HP heater head leaks | D1-Forced - Immediate | 100-Fossil-Steam
3439 | HP heater head leaks | Balance of Plant | Feedwater System | D1 | Forced - Immediate | 2023 | Gas | GG | 100 | Fossil-Steam | WECC | Winter | 6486.78 | 44.43 | 1 | 1 | 3439-HP heater head leaks | D1-Forced - Immediate | 100-Fossil-Steam
3439 | HP heater head leaks | Balance of Plant | Feedwater System | D1 | Forced - Immediate | 2023 | Coal | CC | 100 | Fossil-Steam | TRE | Off-Peak | 5922 | 63 | 1 | 1 | 3439-HP heater head leaks | D1-Forced - Immediate | 100-Fossil-Steam
3439 | HP heater head leaks | Balance of Plant | Feedwater System | D1 | Forced - Immediate | 2023 | Gas | GG | 100 | Fossil-Steam | WECC | Off-Peak | 4236.4005 | 44.43 | 1 | 1 | 3439-HP heater head leaks | D1-Forced - Immediate | 100-Fossil-Steam
3439 | HP heater head leaks | Balance of Plant | Feedwater System | D1 | Forced - Immediate | 2023 | Gas | GG | 100 | Fossil-Steam | RFC | Winter | 827.77 | 35.4 | 1 | 1 | 3439-HP heater head leaks | D1-Forced - Immediate | 100-Fossil-Steam
3439 | HP heater head leaks | Balance of Plant | Feedwater System | U1 | Forced - Immediate | 2023 | Gas | GG | 100 | Fossil-Steam | WECC | Summer | 39007.9997 | 480 | 1 | 1 | 3439-HP heater head leaks | U1-Forced - Immediate | 100-Fossil-Steam
3439 | HP heater head leaks | Balance of Plant | Feedwater System | D3 | Forced - Postponed | 2023 | Gas | GG | 100 | Fossil-Steam | RFC | Summer | 5192 | 35.4 | 1 | 1 | 3439-HP heater head leaks | D3-Forced - Postponed | 100-Fossil-Steam
3439 | HP heater head leaks | Balance of Plant | Feedwater System | U1 | Forced - Immediate | 2023 | Coal | CC | 100 | Fossil-Steam | MRO | Off-Peak | 9083.6664 | 340 | 1 | 1 | 3439-HP heater head leaks | U1-Forced - Immediate | 100-Fossil-Steam
3439 | HP heater head leaks | Balance of Plant | Feedwater System | U1 | Forced - Immediate | 2023 | Gas | GG | 100 | Fossil-Steam | TRE | Off-Peak | 6190.4 | 146 | 1 | 1 | 3439-HP heater head leaks | U1-Forced - Immediate | 100-Fossil-Steam
3439 | HP heater head leaks | Balance of Plant | Feedwater System | U2 | Forced - Delayed | 2023 | Coal | CC | 100 | Fossil-Steam | MRO | Summer | 6216.3332 | 340 | 1 | 1 | 3439-HP heater head leaks | U2-Forced - Delayed | 100-Fossil-Steam
3439 | HP heater head leaks | Balance of Plant | Feedwater System | D1 | Forced - Immediate | 2023 | Gas | GG | 100 | Fossil-Steam | MRO | Summer | 1961.8 | 51 | 1 | 1 | 3439-HP heater head leaks | D1-Forced - Immediate | 100-Fossil-Steam
3439 | HP heater head leaks | Balance of Plant | Feedwater System | D2 | Forced - Delayed | 2023 | Gas | GG | 100 | Fossil-Steam | SERC | Off-Peak | 2876.1667 | 10 | 1 | 1 | 3439-HP heater head leaks | D2-Forced - Delayed | 100-Fossil-Steam
3439 | HP heater head leaks | Balance of Plant | Feedwater System | D2 | Forced - Delayed | 2023 | Gas | GG | 100 | Fossil-Steam | WECC | Summer | 17874.5 | 30 | 1 | 1 | 3439-HP heater head leaks | D2-Forced - Delayed | 100-Fossil-Steam
3439 | HP heater head leaks | Balance of Plant | Feedwater System | D1 | Forced - Immediate | 2023 | Gas | GG | 100 | Fossil-Steam | WECC | Off-Peak | 2105.2415 | 44.43 | 1 | 1 | 3439-HP heater head leaks | D1-Forced - Immediate | 100-Fossil-Steam
3439 | HP heater head leaks | Balance of Plant | Feedwater System | D1 | Forced - Immediate | 2023 | Gas | GG | 100 | Fossil-Steam | WECC | Winter | 10310.722 | 44.43 | 1 | 1 | 3439-HP heater head leaks | D1-Forced - Immediate | 100-Fossil-Steam
3439 | HP heater head leaks | Balance of Plant | Feedwater System | D1 | Forced - Immediate | 2023 | Coal | CC | 100 | Fossil-Steam | RFC | Off-Peak | 409.5125 | 45.25 | 1 | 1 | 3439-HP heater head leaks | D1-Forced - Immediate | 100-Fossil-Steam
3439 | HP heater head leaks | Balance of Plant | Feedwater System | D1 | Forced - Immediate | 2023 | Gas | GG | 100 | Fossil-Steam | RFC | Off-Peak | 856.3333 | 35 | 1 | 1 | 3439-HP heater head leaks | D1-Forced - Immediate | 100-Fossil-Steam
3439 | HP heater head leaks | Balance of Plant | Feedwater System | D1 | Forced - Immediate | 2023 | Gas | GG | 100 | Fossil-Steam | RFC | Off-Peak | 1429.2 | 24 | 1 | 1 | 3439-HP heater head leaks | D1-Forced - Immediate | 100-Fossil-Steam
3439 | HP heater head leaks | Balance of Plant | Feedwater System | D3 | Forced - Postponed | 2023 | Gas | GG | 100 | Fossil-Steam | RFC | Summer | 863.1332 | 235.4 | 1 | 1 | 3439-HP heater head leaks | D3-Forced - Postponed | 100-Fossil-Steam
3439 | HP heater head leaks | Balance of Plant | Feedwater System | U2 | Forced - Delayed | 2023 | Coal | CC | 100 | Fossil-Steam | SERC | Winter | 79975.583 | 497 | 1 | 1 | 3439-HP heater head leaks | U2-Forced - Delayed | 100-Fossil-Steam
3439 | HP heater head leaks | Balance of Plant | Feedwater System | U2 | Forced - Delayed | 2023 | Gas | GG | 861 | CoG GT units | TRE | Off-Peak | 5024.0866 | 79.6 | 1 | 1 | 3439-HP heater head leaks | U2-Forced - Delayed | 861-CoG GT units
3440 | High pressure heater tube leaks | Balance of Plant | Feedwater System | D1 | Forced - Immediate | 2023 | Coal | CC | 100 | Fossil-Steam | RFC | Off-Peak | 2143.3333 | 100 | 1 | 1 | 3440-High pressure heater tube leaks | D1-Forced - Immediate | 100-Fossil-Steam
3440 | High pressure heater tube leaks | Balance of Plant | Feedwater System | D1 | Forced - Immediate | 2023 | Coal | CC | 100 | Fossil-Steam | MRO | Winter | 16030 | 140 | 1 | 1 | 3440-High pressure heater tube leaks | D1-Forced - Immediate | 100-Fossil-Steam
3440 | High pressure heater tube leaks | Balance of Plant | Feedwater System | D1 | Forced - Immediate | 2023 | Gas | GG | 100 | Fossil-Steam | RFC | Summer | 2740.8333 | 25 | 1 | 1 | 3440-High pressure heater tube leaks | D1-Forced - Immediate | 100-Fossil-Steam
3440 | High pressure heater tube leaks | Balance of Plant | Feedwater System | D2 | Forced - Delayed | 2023 | Coal | CC | 100 | Fossil-Steam | WECC | Summer | 25.3333 | 40 | 1 | 1 | 3440-High pressure heater tube leaks | D2-Forced - Delayed | 100-Fossil-Steam
3440 | High pressure heater tube leaks | Balance of Plant | Feedwater System | D2 | Forced - Delayed | 2023 | Coal | CC | 100 | Fossil-Steam | WECC | Summer | 113.75 | 25 | 1 | 1 | 3440-High pressure heater tube leaks | D2-Forced - Delayed | 100-Fossil-Steam
3440 | High pressure heater tube leaks | Balance of Plant | Feedwater System | D2 | Forced - Delayed | 2023 | Coal | CC | 100 | Fossil-Steam | WECC | Summer | 156 | 40 | 1 | 1 | 3440-High pressure heater tube leaks | D2-Forced - Delayed | 100-Fossil-Steam
3440 | High pressure heater tube leaks | Balance of Plant | Feedwater System | D2 | Forced - Delayed | 2023 | Coal | CC | 100 | Fossil-Steam | WECC | Summer | 157.5 | 35 | 1 | 1 | 3440-High pressure heater tube leaks | D2-Forced - Delayed | 100-Fossil-Steam
3440 | High pressure heater tube leaks | Balance of Plant | Feedwater System | D2 | Forced - Delayed | 2023 | Coal | CC | 100 | Fossil-Steam | WECC | Summer | 508.75 | 33 | 1 | 1 | 3440-High pressure heater tube leaks | D2-Forced - Delayed | 100-Fossil-Steam
3440 | High pressure heater tube leaks | Balance of Plant | Feedwater System | D1 | Forced - Immediate | 2023 | Coal | CC | 100 | Fossil-Steam | WECC | Winter | 930 | 40 | 1 | 1 | 3440-High pressure heater tube leaks | D1-Forced - Immediate | 100-Fossil-Steam
3440 | High pressure heater tube leaks | Balance of Plant | Feedwater System | D1 | Forced - Immediate | 2023 | Gas | GG | 100 | Fossil-Steam | MRO | Summer | 87210 | 135 | 1 | 1 | 3440-High pressure heater tube leaks | D1-Forced - Immediate | 100-Fossil-Steam
3440 | High pressure heater tube leaks | Balance of Plant | Feedwater System | D2 | Forced - Delayed | 2023 | Coal | CC | 100 | Fossil-Steam | WECC | Summer | 29.3333 | 32 | 1 | 1 | 3440-High pressure heater tube leaks | D2-Forced - Delayed | 100-Fossil-Steam
3440 | High pressure heater tube leaks | Balance of Plant | Feedwater System | D2 | Forced - Delayed | 2023 | Coal | CC | 100 | Fossil-Steam | WECC | Summer | 105.3333 | 40 | 1 | 1 | 3440-High pressure heater tube leaks | D2-Forced - Delayed | 100-Fossil-Steam
3440 | High pressure heater tube leaks | Balance of Plant | Feedwater System | D2 | Forced - Delayed | 2023 | Coal | CC | 100 | Fossil-Steam | WECC | Summer | 172.5 | 30 | 1 | 1 | 3440-High pressure heater tube leaks | D2-Forced - Delayed | 100-Fossil-Steam
3440 | High pressure heater tube leaks | Balance of Plant | Feedwater System | D2 | Forced - Delayed | 2023 | Coal | CC | 100 | Fossil-Steam | WECC | Summer | 178.3333 | 25 | 1 | 1 | 3440-High pressure heater tube leaks | D2-Forced - Delayed | 100-Fossil-Steam
3440 | High pressure heater tube leaks | Balance of Plant | Feedwater System | D2 | Forced - Delayed | 2023 | Coal | CC | 100 | Fossil-Steam | WECC | Summer | 265.0667 | 32 | 1 | 1 | 3440-High pressure heater tube leaks | D2-Forced - Delayed | 100-Fossil-Steam
3440 | High pressure heater tube leaks | Balance of Plant | Feedwater System | D2 | Forced - Delayed | 2023 | Coal | CC | 100 | Fossil-Steam | WECC | Summer | 348.5 | 41 | 1 | 1 | 3440-High pressure heater tube leaks | D2-Forced - Delayed | 100-Fossil-Steam
3440 | High pressure heater tube leaks | Balance of Plant | Feedwater System | D2 | Forced - Delayed | 2023 | Coal | CC | 100 | Fossil-Steam | WECC | Summer | 444.3333 | 43 | 1 | 1 | 3440-High pressure heater tube leaks | D2-Forced - Delayed | 100-Fossil-Steam
3440 | High pressure heater tube leaks | Balance of Plant | Feedwater System | D2 | Forced - Delayed | 2023 | Coal | CC | 100 | Fossil-Steam | WECC | Summer | 474.1 | 33 | 1 | 1 | 3440-High pressure heater tube leaks | D2-Forced - Delayed | 100-Fossil-Steam
3440 | High pressure heater tube leaks | Balance of Plant | Feedwater System | D2 | Forced - Delayed | 2023 | Coal | CC | 100 | Fossil-Steam | WECC | Summer | 488.3666 | 46 | 1 | 1 | 3440-High pressure heater tube leaks | D2-Forced - Delayed | 100-Fossil-Steam
3440 | High pressure heater tube leaks | Balance of Plant | Feedwater System | D1 | Forced - Immediate | 2023 | Coal | CC | 100 | Fossil-Steam | MRO | Off-Peak | 382 | 382 | 1 | 1 | 3440-High pressure heater tube leaks | D1-Forced - Immediate | 100-Fossil-Steam
3440 | High pressure heater tube leaks | Balance of Plant | Feedwater System | D1 | Forced - Immediate | 2023 | Coal | CC | 100 | Fossil-Steam | RFC | Off-Peak | 10512.6 | 36 | 1 | 1 | 3440-High pressure heater tube leaks | D1-Forced - Immediate | 100-Fossil-Steam
3440 | High pressure heater tube leaks | Balance of Plant | Feedwater System | D1 | Forced - Immediate | 2023 | Gas | GG | 100 | Fossil-Steam | SERC | Off-Peak | 557.7 | 286 | 1 | 1 | 3440-High pressure heater tube leaks | D1-Forced - Immediate | 100-Fossil-Steam
3440 | High pressure heater tube leaks | Balance of Plant | Feedwater System | D1 | Forced - Immediate | 2023 | Gas | GG | 100 | Fossil-Steam | MRO | Off-Peak | 22469.4 | 27 | 1 | 1 | 3440-High pressure heater tube leaks | D1-Forced - Immediate | 100-Fossil-Steam
3440 | High pressure heater tube leaks | Balance of Plant | Feedwater System | D1 | Forced - Immediate | 2023 | Gas | GG | 100 | Fossil-Steam | SERC | Summer | 4290 | 65 | 1 | 1 | 3440-High pressure heater tube leaks | D1-Forced - Immediate | 100-Fossil-Steam
3440 | High pressure heater tube leaks | Balance of Plant | Feedwater System | D1 | Forced - Immediate | 2023 | Gas | GG | 100 | Fossil-Steam | WECC | Summer | 12230.5407 | 26.84 | 1 | 1 | 3440-High pressure heater tube leaks | D1-Forced - Immediate | 100-Fossil-Steam
3440 | High pressure heater tube leaks | Balance of Plant | Feedwater System | D1 | Forced - Immediate | 2023 | Gas | GG | 100 | Fossil-Steam | NPCC | Winter | 80.5 | 230 | 1 | 1 | 3440-High pressure heater tube leaks | D1-Forced - Immediate | 100-Fossil-Steam
3440 | High pressure heater tube leaks | Balance of Plant | Feedwater System | D2 | Forced - Delayed | 2023 | Coal | CC | 100 | Fossil-Steam | WECC | Summer | 4.2 | 36 | 1 | 1 | 3440-High pressure heater tube leaks | D2-Forced - Delayed | 100-Fossil-Steam
3440 | High pressure heater tube leaks | Balance of Plant | Feedwater System | D2 | Forced - Delayed | 2023 | Coal | CC | 100 | Fossil-Steam | WECC | Summer | 76 | 40 | 1 | 1 | 3440-High pressure heater tube leaks | D2-Forced - Delayed | 100-Fossil-Steam
3440 | High pressure heater tube leaks | Balance of Plant | Feedwater System | D2 | Forced - Delayed | 2023 | Coal | CC | 100 | Fossil-Steam | WECC | Summer | 78.5 | 30 | 1 | 1 | 3440-High pressure heater tube leaks | D2-Forced - Delayed | 100-Fossil-Steam
3440 | High pressure heater tube leaks | Balance of Plant | Feedwater System | D2 | Forced - Delayed | 2023 | Coal | CC | 100 | Fossil-Steam | WECC | Summer | 83.6667 | 20 | 1 | 1 | 3440-High pressure heater tube leaks | D2-Forced - Delayed | 100-Fossil-Steam
3440 | High pressure heater tube leaks | Balance of Plant | Feedwater System | D2 | Forced - Delayed | 2023 | Coal | CC | 100 | Fossil-Steam | WECC | Summer | 99 | 30 | 1 | 1 | 3440-High pressure heater tube leaks | D2-Forced - Delayed | 100-Fossil-Steam
3440 | High pressure heater tube leaks | Balance of Plant | Feedwater System | D2 | Forced - Delayed | 2023 | Coal | CC | 100 | Fossil-Steam | WECC | Summer | 106.6667 | 50 | 1 | 1 | 3440-High pressure heater tube leaks | D2-Forced - Delayed | 100-Fossil-Steam
3440 | High pressure heater tube leaks | Balance of Plant | Feedwater System | D2 | Forced - Delayed | 2023 | Coal | CC | 100 | Fossil-Steam | WECC | Summer | 129.3333 | 40 | 1 | 1 | 3440-High pressure heater tube leaks | D2-Forced - Delayed | 100-Fossil-Steam
3440 | High pressure heater tube leaks | Balance of Plant | Feedwater System | D2 | Forced - Delayed | 2023 | Coal | CC | 100 | Fossil-Steam | WECC | Summer | 258.1333 | 44 | 1 | 1 | 3440-High pressure heater tube leaks | D2-Forced - Delayed | 100-Fossil-Steam
3440 | High pressure heater tube leaks | Balance of Plant | Feedwater System | D2 | Forced - Delayed | 2023 | Coal | CC | 100 | Fossil-Steam | WECC | Summer | 320.6666 | 40 | 1 | 1 | 3440-High pressure heater tube leaks | D2-Forced - Delayed | 100-Fossil-Steam
3440 | High pressure heater tube leaks | Balance of Plant | Feedwater System | D2 | Forced - Delayed | 2023 | Coal | CC | 100 | Fossil-Steam | WECC | Summer | 549.9 | 39 | 1 | 1 | 3440-High pressure heater tube leaks | D2-Forced - Delayed | 100-Fossil-Steam
3440 | High pressure heater tube leaks | Balance of Plant | Feedwater System | D2 | Forced - Delayed | 2023 | Coal | CC | 100 | Fossil-Steam | WECC | Summer | 813.3333 | 40 | 1 | 1 | 3440-High pressure heater tube leaks | D2-Forced - Delayed | 100-Fossil-Steam
3440 | High pressure heater tube leaks | Balance of Plant | Feedwater System | U1 | Forced - Immediate | 2023 | Coal | CC | 100 | Fossil-Steam | SERC | Winter | 11137.8 | 228 | 1 | 1 | 3440-High pressure heater tube leaks | U1-Forced - Immediate | 100-Fossil-Steam
3440 | High pressure heater tube leaks | Balance of Plant | Feedwater System | D1 | Forced - Immediate | 2023 | Coal | CC | 100 | Fossil-Steam | RFC | Off-Peak | 256.5333 | 8 | 1 | 1 | 3440-High pressure heater tube leaks | D1-Forced - Immediate | 100-Fossil-Steam
3440 | High pressure heater tube leaks | Balance of Plant | Feedwater System | D1 | Forced - Immediate | 2023 | Coal | CC | 100 | Fossil-Steam | WECC | Winter | 108 | 40 | 1 | 1 | 3440-High pressure heater tube leaks | D1-Forced - Immediate | 100-Fossil-Steam
3440 | High pressure heater tube leaks | Balance of Plant | Feedwater System | D1 | Forced - Immediate | 2023 | Gas | GG | 100 | Fossil-Steam | SERC | Off-Peak | 75152.7 | 237 | 1 | 1 | 3440-High pressure heater tube leaks | D1-Forced - Immediate | 100-Fossil-Steam
3440 | High pressure heater tube leaks | Balance of Plant | Feedwater System | D1 | Forced - Immediate | 2023 | Gas | GG | 100 | Fossil-Steam | WECC | Summer | 5089.126 | 36.78 | 1 | 1 | 3440-High pressure heater tube leaks | D1-Forced - Immediate | 100-Fossil-Steam
3440 | High pressure heater tube leaks | Balance of Plant | Feedwater System | D2 | Forced - Delayed | 2023 | Coal | CC | 100 | Fossil-Steam | WECC | Summer | 27.3333 | 40 | 1 | 1 | 3440-High pressure heater tube leaks | D2-Forced - Delayed | 100-Fossil-Steam
3440 | High pressure heater tube leaks | Balance of Plant | Feedwater System | D2 | Forced - Delayed | 2023 | Coal | CC | 100 | Fossil-Steam | WECC | Summer | 43.1667 | 35 | 1 | 1 | 3440-High pressure heater tube leaks | D2-Forced - Delayed | 100-Fossil-Steam
3440 | High pressure heater tube leaks | Balance of Plant | Feedwater System | D2 | Forced - Delayed | 2023 | Coal | CC | 100 | Fossil-Steam | WECC | Summer | 146.4 | 36 | 1 | 1 | 3440-High pressure heater tube leaks | D2-Forced - Delayed | 100-Fossil-Steam
3440 | High pressure heater tube leaks | Balance of Plant | Feedwater System | D2 | Forced - Delayed | 2023 | Coal | CC | 100 | Fossil-Steam | WECC | Summer | 232 | 32 | 1 | 1 | 3440-High pressure heater tube leaks | D2-Forced - Delayed | 100-Fossil-Steam
3440 | High pressure heater tube leaks | Balance of Plant | Feedwater System | D2 | Forced - Delayed | 2023 | Coal | CC | 100 | Fossil-Steam | WECC | Summer | 251 | 30 | 1 | 1 | 3440-High pressure heater tube leaks | D2-Forced - Delayed | 100-Fossil-Steam
3440 | High pressure heater tube leaks | Balance of Plant | Feedwater System | D2 | Forced - Delayed | 2023 | Coal | CC | 100 | Fossil-Steam | WECC | Summer | 383.4166 | 43 | 1 | 1 | 3440-High pressure heater tube leaks | D2-Forced - Delayed | 100-Fossil-Steam
3440 | High pressure heater tube leaks | Balance of Plant | Feedwater System | D2 | Forced - Delayed | 2023 | Coal | CC | 100 | Fossil-Steam | MRO | Summer | 26741 | 121 | 1 | 1 | 3440-High pressure heater tube leaks | D2-Forced - Delayed | 100-Fossil-Steam
3440 | High pressure heater tube leaks | Balance of Plant | Feedwater System | D1 | Forced - Immediate | 2023 | Coal | CC | 100 | Fossil-Steam | MRO | Off-Peak | 35 | 70 | 1 | 1 | 3440-High pressure heater tube leaks | D1-Forced - Immediate | 100-Fossil-Steam
3440 | High pressure heater tube leaks | Balance of Plant | Feedwater System | D2 | Forced - Delayed | 2023 | Coal | CC | 100 | Fossil-Steam | WECC | Summer | 53.75 | 25 | 1 | 1 | 3440-High pressure heater tube leaks | D2-Forced - Delayed | 100-Fossil-Steam
3440 | High pressure heater tube leaks | Balance of Plant | Feedwater System | D2 | Forced - Delayed | 2023 | Coal | CC | 100 | Fossil-Steam | WECC | Summer | 161.0667 | 32 | 1 | 1 | 3440-High pressure heater tube leaks | D2-Forced - Delayed | 100-Fossil-Steam
3440 | High pressure heater tube leaks | Balance of Plant | Feedwater System | U1 | Forced - Immediate | 2023 | Coal | CC | 100 | Fossil-Steam | WECC | Off-Peak | 71970.85 | 427 | 1 | 1 | 3440-High pressure heater tube leaks | U1-Forced - Immediate | 100-Fossil-Steam
3440 | High pressure heater tube leaks | Balance of Plant | Feedwater System | U1 | Forced - Immediate | 2023 | Coal | CC | 100 | Fossil-Steam | RFC | Winter | 5254.95 | 661 | 1 | 1 | 3440-High pressure heater tube leaks | U1-Forced - Immediate | 100-Fossil-Steam
3440 | High pressure heater tube leaks | Balance of Plant | Feedwater System | U1 | Forced - Immediate | 2023 | Gas | GG | 100 | Fossil-Steam | NPCC | Summer | 3287 | 380 | 1 | 1 | 3440-High pressure heater tube leaks | U1-Forced - Immediate | 100-Fossil-Steam
3440 | High pressure heater tube leaks | Balance of Plant | Feedwater System | D1 | Forced - Immediate | 2023 | Coal | CC | 100 | Fossil-Steam | RFC | Off-Peak | 1671 | 55.7 | 1 | 1 | 3440-High pressure heater tube leaks | D1-Forced - Immediate | 100-Fossil-Steam
3440 | High pressure heater tube leaks | Balance of Plant | Feedwater System | D1 | Forced - Immediate | 2023 | Coal | CC | 100 | Fossil-Steam | MRO | Off-Peak | 4632.8333 | 70 | 1 | 1 | 3440-High pressure heater tube leaks | D1-Forced - Immediate | 100-Fossil-Steam
3440 | High pressure heater tube leaks | Balance of Plant | Feedwater System | D1 | Forced - Immediate | 2023 | Coal | CC | 100 | Fossil-Steam | MRO | Summer | 194.8333 | 70 | 1 | 1 | 3440-High pressure heater tube leaks | D1-Forced - Immediate | 100-Fossil-Steam
3440 | High pressure heater tube leaks | Balance of Plant | Feedwater System | D1 | Forced - Immediate | 2023 | Coal | CC | 100 | Fossil-Steam | WECC | Winter | 204.6666 | 40 | 1 | 1 | 3440-High pressure heater tube leaks | D1-Forced - Immediate | 100-Fossil-Steam
3440 | High pressure heater tube leaks | Balance of Plant | Feedwater System | D1 | Forced - Immediate | 2023 | Gas | GG | 100 | Fossil-Steam | SERC | Summer | 13910 | 65 | 1 | 1 | 3440-High pressure heater tube leaks | D1-Forced - Immediate | 100-Fossil-Steam
3440 | High pressure heater tube leaks | Balance of Plant | Feedwater System | D2 | Forced - Delayed | 2023 | Coal | CC | 100 | Fossil-Steam | WECC | Summer | 21.3333 | 40 | 1 | 1 | 3440-High pressure heater tube leaks | D2-Forced - Delayed | 100-Fossil-Steam
3440 | High pressure heater tube leaks | Balance of Plant | Feedwater System | D2 | Forced - Delayed | 2023 | Coal | CC | 100 | Fossil-Steam | WECC | Summer | 31 | 30 | 1 | 1 | 3440-High pressure heater tube leaks | D2-Forced - Delayed | 100-Fossil-Steam
3440 | High pressure heater tube leaks | Balance of Plant | Feedwater System | D2 | Forced - Delayed | 2023 | Coal | CC | 100 | Fossil-Steam | WECC | Summer | 39 | 30 | 1 | 1 | 3440-High pressure heater tube leaks | D2-Forced - Delayed | 100-Fossil-Steam
3440 | High pressure heater tube leaks | Balance of Plant | Feedwater System | D2 | Forced - Delayed | 2023 | Coal | CC | 100 | Fossil-Steam | WECC | Summer | 75.4333 | 31 | 1 | 1 | 3440-High pressure heater tube leaks | D2-Forced - Delayed | 100-Fossil-Steam
3440 | High pressure heater tube leaks | Balance of Plant | Feedwater System | D2 | Forced - Delayed | 2023 | Coal | CC | 100 | Fossil-Steam | WECC | Summer | 96.25 | 35 | 1 | 1 | 3440-High pressure heater tube leaks | D2-Forced - Delayed | 100-Fossil-Steam
3440 | High pressure heater tube leaks | Balance of Plant | Feedwater System | D2 | Forced - Delayed | 2023 | Coal | CC | 100 | Fossil-Steam | WECC | Summer | 310.6666 | 40 | 1 | 1 | 3440-High pressure heater tube leaks | D2-Forced - Delayed | 100-Fossil-Steam
3440 | High pressure heater tube leaks | Balance of Plant | Feedwater System | D2 | Forced - Delayed | 2023 | Coal | CC | 100 | Fossil-Steam | WECC | Summer | 497 | 35 | 1 | 1 | 3440-High pressure heater tube leaks | D2-Forced - Delayed | 100-Fossil-Steam
3440 | High pressure heater tube leaks | Balance of Plant | Feedwater System | U1 | Forced - Immediate | 2023 | Gas | GG | 100 | Fossil-Steam | MRO | Summer | 270.9018 | 97.33 | 1 | 1 | 3440-High pressure heater tube leaks | U1-Forced - Immediate | 100-Fossil-Steam
3440 | High pressure heater tube leaks | Balance of Plant | Feedwater System | D1 | Forced - Immediate | 2023 | Coal | CC | 100 | Fossil-Steam | MRO | Off-Peak | 5180 | 70 | 1 | 1 | 3440-High pressure heater tube leaks | D1-Forced - Immediate | 100-Fossil-Steam
3440 | High pressure heater tube leaks | Balance of Plant | Feedwater System | D1 | Forced - Immediate | 2023 | Coal | CC | 100 | Fossil-Steam | MRO | Summer | 901.5997 | 483 | 1 | 1 | 3440-High pressure heater tube leaks | D1-Forced - Immediate | 100-Fossil-Steam
3440 | High pressure heater tube leaks | Balance of Plant | Feedwater System | D1 | Forced - Immediate | 2023 | Coal | CC | 100 | Fossil-Steam | RFC | Winter | 384.4167 | 5 | 1 | 1 | 3440-High pressure heater tube leaks | D1-Forced - Immediate | 100-Fossil-Steam
3440 | High pressure heater tube leaks | Balance of Plant | Feedwater System | D2 | Forced - Delayed | 2023 | Coal | CC | 100 | Fossil-Steam | WECC | Off-Peak | 127.8 | 27 | 1 | 1 | 3440-High pressure heater tube leaks | D2-Forced - Delayed | 100-Fossil-Steam
3440 | High pressure heater tube leaks | Balance of Plant | Feedwater System | D2 | Forced - Delayed | 2023 | Coal | CC | 100 | Fossil-Steam | WECC | Summer | 67.5 | 50 | 1 | 1 | 3440-High pressure heater tube leaks | D2-Forced - Delayed | 100-Fossil-Steam
3440 | High pressure heater tube leaks | Balance of Plant | Feedwater System | D2 | Forced - Delayed | 2023 | Coal | CC | 100 | Fossil-Steam | WECC | Summer | 82 | 40 | 1 | 1 | 3440-High pressure heater tube leaks | D2-Forced - Delayed | 100-Fossil-Steam
3440 | High pressure heater tube leaks | Balance of Plant | Feedwater System | D2 | Forced - Delayed | 2023 | Coal | CC | 100 | Fossil-Steam | WECC | Summer | 138 | 40 | 1 | 1 | 3440-High pressure heater tube leaks | D2-Forced - Delayed | 100-Fossil-Steam
3440 | High pressure heater tube leaks | Balance of Plant | Feedwater System | D2 | Forced - Delayed | 2023 | Coal | CC | 100 | Fossil-Steam | WECC | Summer | 141.3333 | 40 | 1 | 1 | 3440-High pressure heater tube leaks | D2-Forced - Delayed | 100-Fossil-Steam
3440 | High pressure heater tube leaks | Balance of Plant | Feedwater System | D2 | Forced - Delayed | 2023 | Coal | CC | 100 | Fossil-Steam | WECC | Summer | 240.3333 | 35 | 1 | 1 | 3440-High pressure heater tube leaks | D2-Forced - Delayed | 100-Fossil-Steam
3440 | High pressure heater tube leaks | Balance of Plant | Feedwater System | D2 | Forced - Delayed | 2023 | Coal | CC | 100 | Fossil-Steam | WECC | Summer | 326.6667 | 35 | 1 | 1 | 3440-High pressure heater tube leaks | D2-Forced - Delayed | 100-Fossil-Steam
3440 | High pressure heater tube leaks | Balance of Plant | Feedwater System | D3 | Forced - Postponed | 2023 | Gas | GG | 100 | Fossil-Steam | RFC | Off-Peak | 1654.9167 | 35 | 1 | 1 | 3440-High pressure heater tube leaks | D3-Forced - Postponed | 100-Fossil-Steam
3440 | High pressure heater tube leaks | Balance of Plant | Feedwater System | D1 | Forced - Immediate | 2023 | Coal | CC | 100 | Fossil-Steam | MRO | Off-Peak | 2422.6665 | 395 | 1 | 1 | 3440-High pressure heater tube leaks | D1-Forced - Immediate | 100-Fossil-Steam
3440 | High pressure heater tube leaks | Balance of Plant | Feedwater System | D1 | Forced - Immediate | 2023 | Coal | CC | 100 | Fossil-Steam | SERC | Summer | 606.4667 | 44 | 1 | 1 | 3440-High pressure heater tube leaks | D1-Forced - Immediate | 100-Fossil-Steam
3440 | High pressure heater tube leaks | Balance of Plant | Feedwater System | D1 | Forced - Immediate | 2023 | Coal | CC | 100 | Fossil-Steam | MRO | Summer | 7652.4 | 168 | 1 | 1 | 3440-High pressure heater tube leaks | D1-Forced - Immediate | 100-Fossil-Steam
3440 | High pressure heater tube leaks | Balance of Plant | Feedwater System | D1 | Forced - Immediate | 2023 | Gas | GG | 100 | Fossil-Steam | TRE | Summer | 59943.6666 | 31 | 1 | 1 | 3440-High pressure heater tube leaks | D1-Forced - Immediate | 100-Fossil-Steam
3440 | High pressure heater tube leaks | Balance of Plant | Feedwater System | D2 | Forced - Delayed | 2023 | Coal | CC | 100 | Fossil-Steam | WECC | Off-Peak | 58.05 | 27 | 1 | 1 | 3440-High pressure heater tube leaks | D2-Forced - Delayed | 100-Fossil-Steam
3440 | High pressure heater tube leaks | Balance of Plant | Feedwater System | D2 | Forced - Delayed | 2023 | Coal | CC | 100 | Fossil-Steam | WECC | Summer | 22 | 30 | 1 | 1 | 3440-High pressure heater tube leaks | D2-Forced - Delayed | 100-Fossil-Steam
3440 | High pressure heater tube leaks | Balance of Plant | Feedwater System | D2 | Forced - Delayed | 2023 | Coal | CC | 100 | Fossil-Steam | WECC | Summer | 34.4167 | 35 | 1 | 1 | 3440-High pressure heater tube leaks | D2-Forced - Delayed | 100-Fossil-Steam
3440 | High pressure heater tube leaks | Balance of Plant | Feedwater System | D2 | Forced - Delayed | 2023 | Coal | CC | 100 | Fossil-Steam | WECC | Summer | 93.3333 | 40 | 1 | 1 | 3440-High pressure heater tube leaks | D2-Forced - Delayed | 100-Fossil-Steam
3440 | High pressure heater tube leaks | Balance of Plant | Feedwater System | D2 | Forced - Delayed | 2023 | Coal | CC | 100 | Fossil-Steam | WECC | Summer | 118.8 | 36 | 1 | 1 | 3440-High pressure heater tube leaks | D2-Forced - Delayed | 100-Fossil-Steam
3440 | High pressure heater tube leaks | Balance of Plant | Feedwater System | D2 | Forced - Delayed | 2023 | Coal | CC | 100 | Fossil-Steam | WECC | Summer | 217.5833 | 35 | 1 | 1 | 3440-High pressure heater tube leaks | D2-Forced - Delayed | 100-Fossil-Steam
3440 | High pressure heater tube leaks | Balance of Plant | Feedwater System | D2 | Forced - Delayed | 2023 | Coal | CC | 100 | Fossil-Steam | WECC | Summer | 332.9167 | 47 | 1 | 1 | 3440-High pressure heater tube leaks | D2-Forced - Delayed | 100-Fossil-Steam
3440 | High pressure heater tube leaks | Balance of Plant | Feedwater System | D2 | Forced - Delayed | 2023 | Coal | CC | 100 | Fossil-Steam | WECC | Summer | 386.5 | 30 | 1 | 1 | 3440-High pressure heater tube leaks | D2-Forced - Delayed | 100-Fossil-Steam
3440 | High pressure heater tube leaks | Balance of Plant | Feedwater System | D2 | Forced - Delayed | 2023 | Coal | CC | 100 | Fossil-Steam | WECC | Summer | 403 | 39 | 1 | 1 | 3440-High pressure heater tube leaks | D2-Forced - Delayed | 100-Fossil-Steam
3440 | High pressure heater tube leaks | Balance of Plant | Feedwater System | D2 | Forced - Delayed | 2023 | Coal | CC | 100 | Fossil-Steam | WECC | Summer | 570.6667 | 32 | 1 | 1 | 3440-High pressure heater tube leaks | D2-Forced - Delayed | 100-Fossil-Steam
3440 | High pressure heater tube leaks | Balance of Plant | Feedwater System | U1 | Forced - Immediate | 2023 | Coal | CC | 100 | Fossil-Steam | WECC | Summer | 11924 | 220 | 1 | 1 | 3440-High pressure heater tube leaks | U1-Forced - Immediate | 100-Fossil-Steam
3440 | High pressure heater tube leaks | Balance of Plant | Feedwater System | D1 | Forced - Immediate | 2023 | Coal | CC | 100 | Fossil-Steam | WECC | Off-Peak | 14819.5 | 107 | 1 | 1 | 3440-High pressure heater tube leaks | D1-Forced - Immediate | 100-Fossil-Steam
3440 | High pressure heater tube leaks | Balance of Plant | Feedwater System | D2 | Forced - Delayed | 2023 | Coal | CC | 100 | Fossil-Steam | WECC | Summer | 23.3333 | 35 | 1 | 1 | 3440-High pressure heater tube leaks | D2-Forced - Delayed | 100-Fossil-Steam
3440 | High pressure heater tube leaks | Balance of Plant | Feedwater System | D2 | Forced - Delayed | 2023 | Coal | CC | 100 | Fossil-Steam | WECC | Summer | 89.6667 | 20 | 1 | 1 | 3440-High pressure heater tube leaks | D2-Forced - Delayed | 100-Fossil-Steam
3440 | High pressure heater tube leaks | Balance of Plant | Feedwater System | D2 | Forced - Delayed | 2023 | Coal | CC | 100 | Fossil-Steam | WECC | Summer | 233.5 | 30 | 1 | 1 | 3440-High pressure heater tube leaks | D2-Forced - Delayed | 100-Fossil-Steam
3440 | High pressure heater tube leaks | Balance of Plant | Feedwater System | D2 | Forced - Delayed | 2023 | Coal | CC | 100 | Fossil-Steam | WECC | Summer | 372 | 45 | 1 | 1 | 3440-High pressure heater tube leaks | D2-Forced - Delayed | 100-Fossil-Steam
3440 | High pressure heater tube leaks | Balance of Plant | Feedwater System | D2 | Forced - Delayed | 2023 | Coal | CC | 100 | Fossil-Steam | WECC | Summer | 501 | 30 | 1 | 1 | 3440-High pressure heater tube leaks | D2-Forced - Delayed | 100-Fossil-Steam
3440 | High pressure heater tube leaks | Balance of Plant | Feedwater System | D2 | Forced - Delayed | 2023 | Coal | CC | 100 | Fossil-Steam | WECC | Summer | 537.6 | 48 | 1 | 1 | 3440-High pressure heater tube leaks | D2-Forced - Delayed | 100-Fossil-Steam
3440 | High pressure heater tube leaks | Balance of Plant | Feedwater System | D1 | Forced - Immediate | 2023 | Coal | CC | 100 | Fossil-Steam | RFC | Off-Peak | 1690.95 | 112.73 | 1 | 1 | 3440-High pressure heater tube leaks | D1-Forced - Immediate | 100-Fossil-Steam
3440 | High pressure heater tube leaks | Balance of Plant | Feedwater System | D1 | Forced - Immediate | 2023 | Coal | CC | 100 | Fossil-Steam | RFC | Winter | 23.45 | 20.1 | 1 | 1 | 3440-High pressure heater tube leaks | D1-Forced - Immediate | 100-Fossil-Steam
3440 | High pressure heater tube leaks | Balance of Plant | Feedwater System | D1 | Forced - Immediate | 2023 | Gas | GG | 100 | Fossil-Steam | NPCC | Winter | 65.3332 | 280 | 1 | 1 | 3440-High pressure heater tube leaks | D1-Forced - Immediate | 100-Fossil-Steam
3440 | High pressure heater tube leaks | Balance of Plant | Feedwater System | D2 | Forced - Delayed | 2023 | Coal | CC | 100 | Fossil-Steam | WECC | Off-Peak | 83.95 | 23 | 1 | 1 | 3440-High pressure heater tube leaks | D2-Forced - Delayed | 100-Fossil-Steam
3440 | High pressure heater tube leaks | Balance of Plant | Feedwater System | D2 | Forced - Delayed | 2023 | Coal | CC | 100 | Fossil-Steam | WECC | Summer | 62.0833 | 25 | 1 | 2 | 3440-High pressure heater tube leaks | D2-Forced - Delayed | 100-Fossil-Steam
3440 | High pressure heater tube leaks | Balance of Plant | Feedwater System | D2 | Forced - Delayed | 2023 | Coal | CC | 100 | Fossil-Steam | WECC | Summer | 174.6666 | 40 | 1 | 1 | 3440-High pressure heater tube leaks | D2-Forced - Delayed | 100-Fossil-Steam
3440 | High pressure heater tube leaks | Balance of Plant | Feedwater System | D2 | Forced - Delayed | 2023 | Coal | CC | 100 | Fossil-Steam | WECC | Summer | 177.3333 | 40 | 1 | 1 | 3440-High pressure heater tube leaks | D2-Forced - Delayed | 100-Fossil-Steam
3440 | High pressure heater tube leaks | Balance of Plant | Feedwater System | D2 | Forced - Delayed | 2023 | Coal | CC | 100 | Fossil-Steam | WECC | Summer | 179.3333 | 40 | 1 | 1 | 3440-High pressure heater tube leaks | D2-Forced - Delayed | 100-Fossil-Steam
3440 | High pressure heater tube leaks | Balance of Plant | Feedwater System | D2 | Forced - Delayed | 2023 | Coal | CC | 100 | Fossil-Steam | WECC | Summer | 294.5 | 30 | 1 | 1 | 3440-High pressure heater tube leaks | D2-Forced - Delayed | 100-Fossil-Steam
3440 | High pressure heater tube leaks | Balance of Plant | Feedwater System | U1 | Forced - Immediate | 2023 | Coal | CC | 100 | Fossil-Steam | WECC | Summer | 163.3333 | 175 | 1 | 1 | 3440-High pressure heater tube leaks | U1-Forced - Immediate | 100-Fossil-Steam
3440 | High pressure heater tube leaks | Balance of Plant | Feedwater System | D1 | Forced - Immediate | 2023 | Coal | CC | 100 | Fossil-Steam | RFC | Off-Peak | 5349.0566 | 55.7 | 1 | 1 | 3440-High pressure heater tube leaks | D1-Forced - Immediate | 100-Fossil-Steam
3440 | High pressure heater tube leaks | Balance of Plant | Feedwater System | D1 | Forced - Immediate | 2023 | Coal | CC | 100 | Fossil-Steam | RFC | Summer | 1542.9166 | 25 | 1 | 1 | 3440-High pressure heater tube leaks | D1-Forced - Immediate | 100-Fossil-Steam
3440 | High pressure heater tube leaks | Balance of Plant | Feedwater System | D1 | Forced - Immediate | 2023 | Coal | CC | 100 | Fossil-Steam | RFC | Winter | 2813.9999 | 90 | 1 | 1 | 3440-High pressure heater tube leaks | D1-Forced - Immediate | 100-Fossil-Steam
3440 | High pressure heater tube leaks | Balance of Plant | Feedwater System | D1 | Forced - Immediate | 2023 | Gas | GG | 100 | Fossil-Steam | MRO | Summer | 23275.8332 | 155 | 1 | 1 | 3440-High pressure heater tube leaks | D1-Forced - Immediate | 100-Fossil-Steam
3440 | High pressure heater tube leaks | Balance of Plant | Feedwater System | D1 | Forced - Immediate | 2023 | Gas | GG | 100 | Fossil-Steam | MRO | Winter | 2928 | 61 | 1 | 1 | 3440-High pressure heater tube leaks | D1-Forced - Immediate | 100-Fossil-Steam
3440 | High pressure heater tube leaks | Balance of Plant | Feedwater System | D2 | Forced - Delayed | 2023 | Coal | CC | 100 | Fossil-Steam | WECC | Summer | 1.2 | 36 | 1 | 1 | 3440-High pressure heater tube leaks | D2-Forced - Delayed | 100-Fossil-Steam
3440 | High pressure heater tube leaks | Balance of Plant | Feedwater System | D2 | Forced - Delayed | 2023 | Coal | CC | 100 | Fossil-Steam | WECC | Summer | 10 | 40 | 1 | 1 | 3440-High pressure heater tube leaks | D2-Forced - Delayed | 100-Fossil-Steam
3440 | High pressure heater tube leaks | Balance of Plant | Feedwater System | D2 | Forced - Delayed | 2023 | Coal | CC | 100 | Fossil-Steam | WECC | Summer | 58.5 | 30 | 1 | 1 | 3440-High pressure heater tube leaks | D2-Forced - Delayed | 100-Fossil-Steam
3440 | High pressure heater tube leaks | Balance of Plant | Feedwater System | D2 | Forced - Delayed | 2023 | Coal | CC | 100 | Fossil-Steam | WECC | Summer | 110.4 | 48 | 1 | 1 | 3440-High pressure heater tube leaks | D2-Forced - Delayed | 100-Fossil-Steam
3440 | High pressure heater tube leaks | Balance of Plant | Feedwater System | D2 | Forced - Delayed | 2023 | Coal | CC | 100 | Fossil-Steam | WECC | Summer | 236 | 30 | 1 | 1 | 3440-High pressure heater tube leaks | D2-Forced - Delayed | 100-Fossil-Steam
3440 | High pressure heater tube leaks | Balance of Plant | Feedwater System | D2 | Forced - Delayed | 2023 | Coal | CC | 100 | Fossil-Steam | WECC | Summer | 297.3333 | 40 | 1 | 1 | 3440-High pressure heater tube leaks | D2-Forced - Delayed | 100-Fossil-Steam
3440 | High pressure heater tube leaks | Balance of Plant | Feedwater System | D2 | Forced - Delayed | 2023 | Coal | CC | 100 | Fossil-Steam | WECC | Summer | 653.9167 | 35 | 1 | 1 | 3440-High pressure heater tube leaks | D2-Forced - Delayed | 100-Fossil-Steam
3440 | High pressure heater tube leaks | Balance of Plant | Feedwater System | D2 | Forced - Delayed | 2023 | Coal | CC | 100 | Fossil-Steam | WECC | Summer | 697.6 | 48 | 1 | 1 | 3440-High pressure heater tube leaks | D2-Forced - Delayed | 100-Fossil-Steam
3440 | High pressure heater tube leaks | Balance of Plant | Feedwater System | U1 | Forced - Immediate | 2023 | Coal | CC | 100 | Fossil-Steam | WECC | Off-Peak | 18041.3332 | 280 | 1 | 1 | 3440-High pressure heater tube leaks | U1-Forced - Immediate | 100-Fossil-Steam
3440 | High pressure heater tube leaks | Balance of Plant | Feedwater System | U3 | Forced - Postponed | 2023 | Coal | CC | 100 | Fossil-Steam | SERC | Winter | 8843.8333 | 235 | 1 | 1 | 3440-High pressure heater tube leaks | U3-Forced - Postponed | 100-Fossil-Steam
3440 | High pressure heater tube leaks | Balance of Plant | Feedwater System | D1 | Forced - Immediate | 2023 | Coal | CC | 100 | Fossil-Steam | NPCC | Off-Peak | 11169.316 | 85.72 | 1 | 1 | 3440-High pressure heater tube leaks | D1-Forced - Immediate | 100-Fossil-Steam
3440 | High pressure heater tube leaks | Balance of Plant | Feedwater System | D1 | Forced - Immediate | 2023 | Coal | CC | 100 | Fossil-Steam | WECC | Winter | 25.3333 | 40 | 1 | 1 | 3440-High pressure heater tube leaks | D1-Forced - Immediate | 100-Fossil-Steam
3440 | High pressure heater tube leaks | Balance of Plant | Feedwater System | D2 | Forced - Delayed | 2023 | Coal | CC | 100 | Fossil-Steam | SERC | Off-Peak | 1337.3333 | 10 | 1 | 1 | 3440-High pressure heater tube leaks | D2-Forced - Delayed | 100-Fossil-Steam
3440 | High pressure heater tube leaks | Balance of Plant | Feedwater System | D2 | Forced - Delayed | 2023 | Coal | CC | 100 | Fossil-Steam | WECC | Summer | 4 | 40 | 1 | 1 | 3440-High pressure heater tube leaks | D2-Forced - Delayed | 100-Fossil-Steam
3440 | High pressure heater tube leaks | Balance of Plant | Feedwater System | D2 | Forced - Delayed | 2023 | Coal | CC | 100 | Fossil-Steam | WECC | Summer | 20 | 30 | 1 | 1 | 3440-High pressure heater tube leaks | D2-Forced - Delayed | 100-Fossil-Steam
3440 | High pressure heater tube leaks | Balance of Plant | Feedwater System | D2 | Forced - Delayed | 2023 | Coal | CC | 100 | Fossil-Steam | WECC | Summer | 404 | 40 | 1 | 1 | 3440-High pressure heater tube leaks | D2-Forced - Delayed | 100-Fossil-Steam
3440 | High pressure heater tube leaks | Balance of Plant | Feedwater System | U1 | Forced - Immediate | 2023 | Coal | CC | 100 | Fossil-Steam | WECC | Off-Peak | 14776.6665 | 220 | 1 | 1 | 3440-High pressure heater tube leaks | U1-Forced - Immediate | 100-Fossil-Steam
3440 | High pressure heater tube leaks | Balance of Plant | Feedwater System | D1 | Forced - Immediate | 2023 | Coal | CC | 100 | Fossil-Steam | WECC | Off-Peak | 782.8833 | 107 | 1 | 1 | 3440-High pressure heater tube leaks | D1-Forced - Immediate | 100-Fossil-Steam
3440 | High pressure heater tube leaks | Balance of Plant | Feedwater System | D1 | Forced - Immediate | 2023 | Coal | CC | 100 | Fossil-Steam | MRO | Off-Peak | 16662.3333 | 70 | 1 | 1 | 3440-High pressure heater tube leaks | D1-Forced - Immediate | 100-Fossil-Steam
3440 | High pressure heater tube leaks | Balance of Plant | Feedwater System | D1 | Forced - Immediate | 2023 | Coal | CC | 100 | Fossil-Steam | WECC | Off-Peak | 18307.7666 | 137 | 1 | 1 | 3440-High pressure heater tube leaks | D1-Forced - Immediate | 100-Fossil-Steam
3440 | High pressure heater tube leaks | Balance of Plant | Feedwater System | D1 | Forced - Immediate | 2023 | Coal | CC | 100 | Fossil-Steam | SERC | Winter | 3411.75 | 45 | 1 | 1 | 3440-High pressure heater tube leaks | D1-Forced - Immediate | 100-Fossil-Steam
3440 | High pressure heater tube leaks | Balance of Plant | Feedwater System | D2 | Forced - Delayed | 2023 | Coal | CC | 100 | Fossil-Steam | WECC | Summer | 80.6 | 46.5 | 1 | 1 | 3440-High pressure heater tube leaks | D2-Forced - Delayed | 100-Fossil-Steam
3440 | High pressure heater tube leaks | Balance of Plant | Feedwater System | D2 | Forced - Delayed | 2023 | Coal | CC | 100 | Fossil-Steam | WECC | Summer | 85 | 30 | 1 | 1 | 3440-High pressure heater tube leaks | D2-Forced - Delayed | 100-Fossil-Steam
3440 | High pressure heater tube leaks | Balance of Plant | Feedwater System | D2 | Forced - Delayed | 2023 | Coal | CC | 100 | Fossil-Steam | WECC | Summer | 625 | 50 | 1 | 1 | 3440-High pressure heater tube leaks | D2-Forced - Delayed | 100-Fossil-Steam
3440 | High pressure heater tube leaks | Balance of Plant | Feedwater System | D1 | Forced - Immediate | 2023 | Coal | CC | 100 | Fossil-Steam | MRO | Off-Peak | 19497.3333 | 70 | 1 | 1 | 3440-High pressure heater tube leaks | D1-Forced - Immediate | 100-Fossil-Steam
3440 | High pressure heater tube leaks | Balance of Plant | Feedwater System | D1 | Forced - Immediate | 2023 | Coal | CC | 100 | Fossil-Steam | RFC | Off-Peak | 42297 | 115 | 1 | 1 | 3440-High pressure heater tube leaks | D1-Forced - Immediate | 100-Fossil-Steam
3440 | High pressure heater tube leaks | Balance of Plant | Feedwater System | D1 | Forced - Immediate | 2023 | Coal | CC | 100 | Fossil-Steam | MRO | Summer | 34143.9 | 213 | 1 | 1 | 3440-High pressure heater tube leaks | D1-Forced - Immediate | 100-Fossil-Steam
3440 | High pressure heater tube leaks | Balance of Plant | Feedwater System | D2 | Forced - Delayed | 2023 | Coal | CC | 100 | Fossil-Steam | WECC | Summer | 56 | 35 | 1 | 1 | 3440-High pressure heater tube leaks | D2-Forced - Delayed | 100-Fossil-Steam
3440 | High pressure heater tube leaks | Balance of Plant | Feedwater System | D2 | Forced - Delayed | 2023 | Coal | CC | 100 | Fossil-Steam | WECC | Summer | 137.3333 | 40 | 1 | 1 | 3440-High pressure heater tube leaks | D2-Forced - Delayed | 100-Fossil-Steam
3440 | High pressure heater tube leaks | Balance of Plant | Feedwater System | D2 | Forced - Delayed | 2023 | Coal | CC | 100 | Fossil-Steam | WECC | Summer | 153.45 | 46.5 | 1 | 1 | 3440-High pressure heater tube leaks | D2-Forced - Delayed | 100-Fossil-Steam
3440 | High pressure heater tube leaks | Balance of Plant | Feedwater System | D2 | Forced - Delayed | 2023 | Coal | CC | 100 | Fossil-Steam | WECC | Summer | 253.3333 | 50 | 1 | 1 | 3440-High pressure heater tube leaks | D2-Forced - Delayed | 100-Fossil-Steam
3440 | High pressure heater tube leaks | Balance of Plant | Feedwater System | D1 | Forced - Immediate | 2023 | Coal | CC | 100 | Fossil-Steam | RFC | Off-Peak | 126.5833 | 35 | 1 | 1 | 3440-High pressure heater tube leaks | D1-Forced - Immediate | 100-Fossil-Steam
3440 | High pressure heater tube leaks | Balance of Plant | Feedwater System | D1 | Forced - Immediate | 2023 | Coal | CC | 100 | Fossil-Steam | RFC | Summer | 14086.3667 | 26 | 1 | 1 | 3440-High pressure heater tube leaks | D1-Forced - Immediate | 100-Fossil-Steam
3440 | High pressure heater tube leaks | Balance of Plant | Feedwater System | D1 | Forced - Immediate | 2023 | Coal | CC | 100 | Fossil-Steam | WECC | Winter | 33.3333 | 40 | 1 | 1 | 3440-High pressure heater tube leaks | D1-Forced - Immediate | 100-Fossil-Steam
3440 | High pressure heater tube leaks | Balance of Plant | Feedwater System | D1 | Forced - Immediate | 2023 | Coal | CC | 100 | Fossil-Steam | WECC | Winter | 104 | 40 | 1 | 1 | 3440-High pressure heater tube leaks | D1-Forced - Immediate | 100-Fossil-Steam
3440 | High pressure heater tube leaks | Balance of Plant | Feedwater System | D1 | Forced - Immediate | 2023 | Coal | CC | 100 | Fossil-Steam | RFC | Winter | 66773.4 | 36 | 1 | 1 | 3440-High pressure heater tube leaks | D1-Forced - Immediate | 100-Fossil-Steam
3440 | High pressure heater tube leaks | Balance of Plant | Feedwater System | D2 | Forced - Delayed | 2023 | Coal | CC | 100 | Fossil-Steam | WECC | Summer | 55.4167 | 35 | 1 | 1 | 3440-High pressure heater tube leaks | D2-Forced - Delayed | 100-Fossil-Steam
3440 | High pressure heater tube leaks | Balance of Plant | Feedwater System | D2 | Forced - Delayed | 2023 | Coal | CC | 100 | Fossil-Steam | WECC | Summer | 79.9167 | 35 | 1 | 1 | 3440-High pressure heater tube leaks | D2-Forced - Delayed | 100-Fossil-Steam
3440 | High pressure heater tube leaks | Balance of Plant | Feedwater System | D2 | Forced - Delayed | 2023 | Coal | CC | 100 | Fossil-Steam | WECC | Summer | 254.9333 | 32 | 1 | 1 | 3440-High pressure heater tube leaks | D2-Forced - Delayed | 100-Fossil-Steam
3440 | High pressure heater tube leaks | Balance of Plant | Feedwater System | D2 | Forced - Delayed | 2023 | Coal | CC | 100 | Fossil-Steam | WECC | Summer | 351.4 | 42 | 1 | 1 | 3440-High pressure heater tube leaks | D2-Forced - Delayed | 100-Fossil-Steam
3440 | High pressure heater tube leaks | Balance of Plant | Feedwater System | D2 | Forced - Delayed | 2023 | Coal | CC | 100 | Fossil-Steam | WECC | Summer | 597.3333 | 40 | 1 | 1 | 3440-High pressure heater tube leaks | D2-Forced - Delayed | 100-Fossil-Steam
3440 | High pressure heater tube leaks | Balance of Plant | Feedwater System | D2 | Forced - Delayed | 2023 | Coal | CC | 100 | Fossil-Steam | WECC | Summer | 598.4 | 48 | 1 | 1 | 3440-High pressure heater tube leaks | D2-Forced - Delayed | 100-Fossil-Steam
3440 | High pressure heater tube leaks | Balance of Plant | Feedwater System | D2 | Forced - Delayed | 2023 | Coal | CC | 100 | Fossil-Steam | WECC | Summer | 648.5 | 30 | 1 | 1 | 3440-High pressure heater tube leaks | D2-Forced - Delayed | 100-Fossil-Steam
3440 | High pressure heater tube leaks | Balance of Plant | Feedwater System | D1 | Forced - Immediate | 2023 | Nuclear | NU | 200 | Nuclear | RFC | Winter | 4881.75 | 45 | 1 | 1 | 3440-High pressure heater tube leaks | D1-Forced - Immediate | 200-Nuclear
3440 | High pressure heater tube leaks | Balance of Plant | Feedwater System | U2 | Forced - Delayed | 2023 | Gas | GG | 850 | Combined Cycle Block | WECC | Winter | 6580.5469 | 274.38 | 1 | 1 | 3440-High pressure heater tube leaks | U2-Forced - Delayed | 850-Combined Cycle Block
3440 | High pressure heater tube leaks | Balance of Plant | Feedwater System | U1 | Forced - Immediate | 2023 | Waste Heat | WH | 862 | CoG steam units | SERC | Winter | 1970.6933 | 26.8 | 1 | 1 | 3440-High pressure heater tube leaks | U1-Forced - Immediate | 862-CoG steam units
3440 | High pressure heater tube leaks | Balance of Plant | Feedwater System | U1 | Forced - Immediate | 2023 | Waste Heat | WH | 862 | CoG steam units | SERC | Summer | 2099.3333 | 26.8 | 1 | 1 | 3440-High pressure heater tube leaks | U1-Forced - Immediate | 862-CoG steam units
3440 | High pressure heater tube leaks | Balance of Plant | Feedwater System | U1 | Forced - Immediate | 2023 | Waste Heat | WH | 862 | CoG steam units | SERC | Summer | 3534.4733 | 26.8 | 1 | 1 | 3440-High pressure heater tube leaks | U1-Forced - Immediate | 862-CoG steam units
3440 | High pressure heater tube leaks | Balance of Plant | Feedwater System | U1 | Forced - Immediate | 2023 | Waste Heat | WH | 862 | CoG steam units | SERC | Summer | 7303 | 26.8 | 1 | 1 | 3440-High pressure heater tube leaks | U1-Forced - Immediate | 862-CoG steam units
3440 | High pressure heater tube leaks | Balance of Plant | Feedwater System | U1 | Forced - Immediate | 2023 | Waste Heat | WH | 862 | CoG steam units | SERC | Winter | 1581.2 | 26.8 | 1 | 1 | 3440-High pressure heater tube leaks | U1-Forced - Immediate | 862-CoG steam units
3441 | Other high pressure heater problems (see condensate system for LP and IP heater codes) | Balance of Plant | Feedwater System | D1 | Forced - Immediate | 2023 | Coal | CC | 100 | Fossil-Steam | MRO | Off-Peak | 1464.355 | 8.7 | 1 | 1 | 3441-Other high pressure heater problems (see condensate system for LP and IP heater codes) | D1-Forced - Immediate | 100-Fossil-Steam
3441 | Other high pressure heater problems (see condensate system for LP and IP heater codes) | Balance of Plant | Feedwater System | D1 | Forced - Immediate | 2023 | Coal | CC | 100 | Fossil-Steam | SERC | Summer | 35.34 | 1.86 | 1 | 1 | 3441-Other high pressure heater problems (see condensate system for LP and IP heater codes) | D1-Forced - Immediate | 100-Fossil-Steam
3441 | Other high pressure heater problems (see condensate system for LP and IP heater codes) | Balance of Plant | Feedwater System | D1 | Forced - Immediate | 2023 | Coal | CC | 100 | Fossil-Steam | WECC | Summer | 1474.9998 | 300 | 1 | 1 | 3441-Other high pressure heater problems (see condensate system for LP and IP heater codes) | D1-Forced - Immediate | 100-Fossil-Steam
3441 | Other high pressure heater problems (see condensate system for LP and IP heater codes) | Balance of Plant | Feedwater System | D1 | Forced - Immediate | 2023 | Gas | GG | 100 | Fossil-Steam | RFC | Summer | 230 | 12 | 1 | 1 | 3441-Other high pressure heater problems (see condensate system for LP and IP heater codes) | D1-Forced - Immediate | 100-Fossil-Steam
3441 | Other high pressure heater problems (see condensate system for LP and IP heater codes) | Balance of Plant | Feedwater System | D2 | Forced - Delayed | 2023 | Coal | LI | 100 | Fossil-Steam | TRE | Off-Peak | 82 | 12 | 1 | 1 | 3441-Other high pressure heater problems (see condensate system for LP and IP heater codes) | D2-Forced - Delayed | 100-Fossil-Steam
3441 | Other high pressure heater problems (see condensate system for LP and IP heater codes) | Balance of Plant | Feedwater System | D1 | Forced - Immediate | 2023 | Coal | CC | 100 | Fossil-Steam | RFC | Off-Peak | 5862.15 | 9 | 1 | 1 | 3441-Other high pressure heater problems (see condensate system for LP and IP heater codes) | D1-Forced - Immediate | 100-Fossil-Steam
3441 | Other high pressure heater problems (see condensate system for LP and IP heater codes) | Balance of Plant | Feedwater System | D1 | Forced - Immediate | 2023 | Gas | GG | 100 | Fossil-Steam | RFC | Summer | 360.3167 | 13 | 1 | 1 | 3441-Other high pressure heater problems (see condensate system for LP and IP heater codes) | D1-Forced - Immediate | 100-Fossil-Steam
3441 | Other high pressure heater problems (see condensate system for LP and IP heater codes) | Balance of Plant | Feedwater System | D3 | Forced - Postponed | 2023 | Coal | CC | 100 | Fossil-Steam | RFC | Summer | 502.32 | 179.4 | 1 | 1 | 3441-Other high pressure heater problems (see condensate system for LP and IP heater codes) | D3-Forced - Postponed | 100-Fossil-Steam
3441 | Other high pressure heater problems (see condensate system for LP and IP heater codes) | Balance of Plant | Feedwater System | D1 | Forced - Immediate | 2023 | Coal | CC | 100 | Fossil-Steam | SERC | Summer | 17.01 | 5.67 | 1 | 1 | 3441-Other high pressure heater problems (see condensate system for LP and IP heater codes) | D1-Forced - Immediate | 100-Fossil-Steam
3441 | Other high pressure heater problems (see condensate system for LP and IP heater codes) | Balance of Plant | Feedwater System | D1 | Forced - Immediate | 2023 | Gas | GG | 100 | Fossil-Steam | RFC | Winter | 1235.2 | 24 | 1 | 1 | 3441-Other high pressure heater problems (see condensate system for LP and IP heater codes) | D1-Forced - Immediate | 100-Fossil-Steam
3441 | Other high pressure heater problems (see condensate system for LP and IP heater codes) | Balance of Plant | Feedwater System | D2 | Forced - Delayed | 2023 | Coal | LI | 100 | Fossil-Steam | TRE | Winter | 499.1667 | 50 | 1 | 3 | 3441-Other high pressure heater problems (see condensate system for LP and IP heater codes) | D2-Forced - Delayed | 100-Fossil-Steam
3441 | Other high pressure heater problems (see condensate system for LP and IP heater codes) | Balance of Plant | Feedwater System | D1 | Forced - Immediate | 2023 | Coal | CC | 100 | Fossil-Steam | RFC | Off-Peak | 131.8666 | 43 | 1 | 1 | 3441-Other high pressure heater problems (see condensate system for LP and IP heater codes) | D1-Forced - Immediate | 100-Fossil-Steam
3441 | Other high pressure heater problems (see condensate system for LP and IP heater codes) | Balance of Plant | Feedwater System | D1 | Forced - Immediate | 2023 | Coal | CC | 100 | Fossil-Steam | WECC | Summer | 1143.75 | 75 | 1 | 1 | 3441-Other high pressure heater problems (see condensate system for LP and IP heater codes) | D1-Forced - Immediate | 100-Fossil-Steam
3441 | Other high pressure heater problems (see condensate system for LP and IP heater codes) | Balance of Plant | Feedwater System | D1 | Forced - Immediate | 2023 | Gas | GG | 100 | Fossil-Steam | RFC | Summer | 978.25 | 13 | 1 | 1 | 3441-Other high pressure heater problems (see condensate system for LP and IP heater codes) | D1-Forced - Immediate | 100-Fossil-Steam
3441 | Other high pressure heater problems (see condensate system for LP and IP heater codes) | Balance of Plant | Feedwater System | D1 | Forced - Immediate | 2023 | Coal | CC | 100 | Fossil-Steam | MRO | Off-Peak | 318.5 | 15 | 1 | 1 | 3441-Other high pressure heater problems (see condensate system for LP and IP heater codes) | D1-Forced - Immediate | 100-Fossil-Steam
3441 | Other high pressure heater problems (see condensate system for LP and IP heater codes) | Balance of Plant | Feedwater System | D1 | Forced - Immediate | 2023 | Coal | CC | 100 | Fossil-Steam | MRO | Summer | 21 | 35 | 1 | 1 | 3441-Other high pressure heater problems (see condensate system for LP and IP heater codes) | D1-Forced - Immediate | 100-Fossil-Steam
3441 | Other high pressure heater problems (see condensate system for LP and IP heater codes) | Balance of Plant | Feedwater System | D1 | Forced - Immediate | 2023 | Coal | CC | 100 | Fossil-Steam | RFC | Summer | 2295 | 9 | 1 | 1 | 3441-Other high pressure heater problems (see condensate system for LP and IP heater codes) | D1-Forced - Immediate | 100-Fossil-Steam
3441 | Other high pressure heater problems (see condensate system for LP and IP heater codes) | Balance of Plant | Feedwater System | D1 | Forced - Immediate | 2023 | Coal | LI | 100 | Fossil-Steam | MRO | Winter | 2000 | 200 | 1 | 1 | 3441-Other high pressure heater problems (see condensate system for LP and IP heater codes) | D1-Forced - Immediate | 100-Fossil-Steam
3441 | Other high pressure heater problems (see condensate system for LP and IP heater codes) | Balance of Plant | Feedwater System | D1 | Forced - Immediate | 2023 | Coal | CC | 100 | Fossil-Steam | RFC | Summer | 420.45 | 9 | 1 | 1 | 3441-Other high pressure heater problems (see condensate system for LP and IP heater codes) | D1-Forced - Immediate | 100-Fossil-Steam
3441 | Other high pressure heater problems (see condensate system for LP and IP heater codes) | Balance of Plant | Feedwater System | D1 | Forced - Immediate | 2023 | Coal | CC | 100 | Fossil-Steam | RFC | Off-Peak | 7552.65 | 9 | 1 | 1 | 3441-Other high pressure heater problems (see condensate system for LP and IP heater codes) | D1-Forced - Immediate | 100-Fossil-Steam
3441 | Other high pressure heater problems (see condensate system for LP and IP heater codes) | Balance of Plant | Feedwater System | U1 | Forced - Immediate | 2023 | Coal | CC | 100 | Fossil-Steam | RFC | Summer | 91237.65 | 651 | 1 | 1 | 3441-Other high pressure heater problems (see condensate system for LP and IP heater codes) | U1-Forced - Immediate | 100-Fossil-Steam
3441 | Other high pressure heater problems (see condensate system for LP and IP heater codes) | Balance of Plant | Feedwater System | U1 | Forced - Immediate | 2023 | Oil | OO | 100 | Fossil-Steam | NPCC | Summer | 2579.5 | 368.5 | 1 | 2 | 3441-Other high pressure heater problems (see condensate system for LP and IP heater codes) | U1-Forced - Immediate | 100-Fossil-Steam
3441 | Other high pressure heater problems (see condensate system for LP and IP heater codes) | Balance of Plant | Feedwater System | D1 | Forced - Immediate | 2023 | Coal | CC | 100 | Fossil-Steam | MRO | Summer | 144.1333 | 184 | 1 | 1 | 3441-Other high pressure heater problems (see condensate system for LP and IP heater codes) | D1-Forced - Immediate | 100-Fossil-Steam
3441 | Other high pressure heater problems (see condensate system for LP and IP heater codes) | Balance of Plant | Feedwater System | D1 | Forced - Immediate | 2023 | Coal | CC | 100 | Fossil-Steam | RFC | Summer | 346.95 | 9 | 1 | 1 | 3441-Other high pressure heater problems (see condensate system for LP and IP heater codes) | D1-Forced - Immediate | 100-Fossil-Steam
3441 | Other high pressure heater problems (see condensate system for LP and IP heater codes) | Balance of Plant | Feedwater System | D1 | Forced - Immediate | 2023 | Gas | GG | 100 | Fossil-Steam | RFC | Winter | 2270.4 | 24 | 1 | 1 | 3441-Other high pressure heater problems (see condensate system for LP and IP heater codes) | D1-Forced - Immediate | 100-Fossil-Steam
3441 | Other high pressure heater problems (see condensate system for LP and IP heater codes) | Balance of Plant | Feedwater System | D1 | Forced - Immediate | 2023 | Coal | CC | 100 | Fossil-Steam | WECC | Winter | 474 | 316 | 1 | 1 | 3441-Other high pressure heater problems (see condensate system for LP and IP heater codes) | D1-Forced - Immediate | 100-Fossil-Steam
3441 | Other high pressure heater problems (see condensate system for LP and IP heater codes) | Balance of Plant | Feedwater System | D1 | Forced - Immediate | 2023 | Coal | CC | 100 | Fossil-Steam | MRO | Off-Peak | 1340 | 40 | 1 | 1 | 3441-Other high pressure heater problems (see condensate system for LP and IP heater codes) | D1-Forced - Immediate | 100-Fossil-Steam
3441 | Other high pressure heater problems (see condensate system for LP and IP heater codes) | Balance of Plant | Feedwater System | D1 | Forced - Immediate | 2023 | Coal | CC | 100 | Fossil-Steam | SERC | Winter | 99 | 11 | 1 | 1 | 3441-Other high pressure heater problems (see condensate system for LP and IP heater codes) | D1-Forced - Immediate | 100-Fossil-Steam
3441 | Other high pressure heater problems (see condensate system for LP and IP heater codes) | Balance of Plant | Feedwater System | D1 | Forced - Immediate | 2023 | Coal | CC | 100 | Fossil-Steam | RFC | Winter | 1854.8331 | 359 | 1 | 1 | 3441-Other high pressure heater problems (see condensate system for LP and IP heater codes) | D1-Forced - Immediate | 100-Fossil-Steam
3441 | Other high pressure heater problems (see condensate system for LP and IP heater codes) | Balance of Plant | Feedwater System | D2 | Forced - Delayed | 2023 | Coal | LI | 100 | Fossil-Steam | TRE | Winter | 1619.3332 | 140 | 1 | 1 | 3441-Other high pressure heater problems (see condensate system for LP and IP heater codes) | D2-Forced - Delayed | 100-Fossil-Steam
3441 | Other high pressure heater problems (see condensate system for LP and IP heater codes) | Balance of Plant | Feedwater System | D1 | Forced - Immediate | 2023 | Coal | CC | 100 | Fossil-Steam | MRO | Off-Peak | 206608.5 | 147 | 1 | 1 | 3441-Other high pressure heater problems (see condensate system for LP and IP heater codes) | D1-Forced - Immediate | 100-Fossil-Steam
3441 | Other high pressure heater problems (see condensate system for LP and IP heater codes) | Balance of Plant | Feedwater System | D1 | Forced - Immediate | 2023 | Coal | CC | 100 | Fossil-Steam | RFC | Summer | 28.1 | 3 | 1 | 1 | 3441-Other high pressure heater problems (see condensate system for LP and IP heater codes) | D1-Forced - Immediate | 100-Fossil-Steam
3441 | Other high pressure heater problems (see condensate system for LP and IP heater codes) | Balance of Plant | Feedwater System | D1 | Forced - Immediate | 2023 | Nuclear | NU | 200 | Nuclear | SERC | Summer | 1322.4666 | 166 | 1 | 1 | 3441-Other high pressure heater problems (see condensate system for LP and IP heater codes) | D1-Forced - Immediate | 200-Nuclear
3441 | Other high pressure heater problems (see condensate system for LP and IP heater codes) | Balance of Plant | Feedwater System | D1 | Forced - Immediate | 2023 | Gas | GG | 810 | Multi-boiler/Multi-turbine | RFC | Summer | 3758.5 | 15 | 1 | 1 | 3441-Other high pressure heater problems (see condensate system for LP and IP heater codes) | D1-Forced - Immediate | 810-Multi-boiler/Multi-turbine
3441 | Other high pressure heater problems (see condensate system for LP and IP heater codes) | Balance of Plant | Feedwater System | D1 | Forced - Immediate | 2023 | Gas | GG | 851 | CC GT units | SERC | Summer | 62.7 | 114 | 1 | 1 | 3441-Other high pressure heater problems (see condensate system for LP and IP heater codes) | D1-Forced - Immediate | 851-CC GT units
3441 | Other high pressure heater problems (see condensate system for LP and IP heater codes) | Balance of Plant | Feedwater System | D1 | Forced - Immediate | 2023 | Gas | GG | 852 | CC steam units | SERC | Summer | 69.0305 | 125.51 | 1 | 1 | 3441-Other high pressure heater problems (see condensate system for LP and IP heater codes) | D1-Forced - Immediate | 852-CC steam units
3453 | Feedwater Booster Pump Drive Motor - Variable Speed | Balance of Plant | Feedwater System | U1 | Forced - Immediate | 2023 | Gas | GG | 851 | CC GT units | MRO | Off-Peak | 751.8 | 179 | 1 | 1 | 3453-Feedwater Booster Pump Drive Motor - Variable Speed | U1-Forced - Immediate | 851-CC GT units
3453 | Feedwater Booster Pump Drive Motor - Variable Speed | Balance of Plant | Feedwater System | SF | Startup Failure | 2023 | Waste Heat | WH | 852 | CC steam units | MRO | Off-Peak | 731.0832 | 155 | 1 | 1 | 3453-Feedwater Booster Pump Drive Motor - Variable Speed | SF-Startup Failure | 852-CC steam units
3454 | Feedwater Booster Pump | Balance of Plant | Feedwater System | D1 | Forced - Immediate | 2023 | Coal | CC | 100 | Fossil-Steam | TRE | Summer | 26276.25 | 385 | 1 | 1 | 3454-Feedwater Booster Pump | D1-Forced - Immediate | 100-Fossil-Steam
3454 | Feedwater Booster Pump | Balance of Plant | Feedwater System | D1 | Forced - Immediate | 2023 | Coal | CC | 100 | Fossil-Steam | SERC | Winter | 5893.75 | 575 | 1 | 1 | 3454-Feedwater Booster Pump | D1-Forced - Immediate | 100-Fossil-Steam
3454 | Feedwater Booster Pump | Balance of Plant | Feedwater System | D1 | Forced - Immediate | 2023 | Coal | CC | 650 | Fluidized Bed | SERC | Winter | 76.0666 | 163 | 1 | 1 | 3454-Feedwater Booster Pump | D1-Forced - Immediate | 650-Fluidized Bed
3454 | Feedwater Booster Pump | Balance of Plant | Feedwater System | D1 | Forced - Immediate | 2023 | Coal | CC | 650 | Fluidized Bed | SERC | Winter | 310.3333 | 133 | 1 | 1 | 3454-Feedwater Booster Pump | D1-Forced - Immediate | 650-Fluidized Bed
3455 | Feedwater Booster Pump Drive - Motor | Balance of Plant | Feedwater System | D2 | Forced - Delayed | 2023 | Coal | CC | 100 | Fossil-Steam | RFC | Off-Peak | 1709.01 | 100.53 | 1 | 1 | 3455-Feedwater Booster Pump Drive - Motor | D2-Forced - Delayed | 100-Fossil-Steam
3455 | Feedwater Booster Pump Drive - Motor | Balance of Plant | Feedwater System | D1 | Forced - Immediate | 2023 | Gas | GG | 100 | Fossil-Steam | WECC | Summer | 2924.1667 | 50 | 1 | 1 | 3455-Feedwater Booster Pump Drive - Motor | D1-Forced - Immediate | 100-Fossil-Steam
3455 | Feedwater Booster Pump Drive - Motor | Balance of Plant | Feedwater System | D1 | Forced - Immediate | 2023 | Coal | CC | 100 | Fossil-Steam | WECC | Summer | 2095.0832 | 155 | 1 | 1 | 3455-Feedwater Booster Pump Drive - Motor | D1-Forced - Immediate | 100-Fossil-Steam
3455 | Feedwater Booster Pump Drive - Motor | Balance of Plant | Feedwater System | D1 | Forced - Immediate | 2023 | Coal | CC | 100 | Fossil-Steam | MRO | Winter | 345.1667 | 19 | 1 | 1 | 3455-Feedwater Booster Pump Drive - Motor | D1-Forced - Immediate | 100-Fossil-Steam
3455 | Feedwater Booster Pump Drive - Motor | Balance of Plant | Feedwater System | D1 | Forced - Immediate | 2023 | Coal | CC | 100 | Fossil-Steam | RFC | Winter | 132577.8166 | 82.1 | 1 | 1 | 3455-Feedwater Booster Pump Drive - Motor | D1-Forced - Immediate | 100-Fossil-Steam
3455 | Feedwater Booster Pump Drive - Motor | Balance of Plant | Feedwater System | D1 | Forced - Immediate | 2023 | Waste Heat | WH | 852 | CC steam units | WECC | Summer | 18419 | 15 | 1 | 1 | 3455-Feedwater Booster Pump Drive - Motor | D1-Forced - Immediate | 852-CC steam units
3456 | Feedwater Booster Pump Drive - Steam Turbine | Balance of Plant | Feedwater System | D2 | Forced - Delayed | 2023 | Coal | CC | 100 | Fossil-Steam | WECC | Off-Peak | 1700 | 340 | 1 | 1 | 3456-Feedwater Booster Pump Drive - Steam Turbine | D2-Forced - Delayed | 100-Fossil-Steam
3456 | Feedwater Booster Pump Drive - Steam Turbine | Balance of Plant | Feedwater System | D1 | Forced - Immediate | 2023 | Coal | CC | 100 | Fossil-Steam | SERC | Winter | 4387.5 | 585 | 1 | 1 | 3456-Feedwater Booster Pump Drive - Steam Turbine | D1-Forced - Immediate | 100-Fossil-Steam
3456 | Feedwater Booster Pump Drive - Steam Turbine | Balance of Plant | Feedwater System | U1 | Forced - Immediate | 2023 | Coal | CC | 100 | Fossil-Steam | RFC | Summer | 1066.5 | 270 | 1 | 1 | 3456-Feedwater Booster Pump Drive - Steam Turbine | U1-Forced - Immediate | 100-Fossil-Steam
3457 | Feedwater Booster Pump Coupling and Drive Shaft | Balance of Plant | Feedwater System | D1 | Forced - Immediate | 2023 | Coal | LI | 100 | Fossil-Steam | MRO | Summer | 252.5 | 150 | 1 | 1 | 3457-Feedwater Booster Pump Coupling and Drive Shaft | D1-Forced - Immediate | 100-Fossil-Steam
3457 | Feedwater Booster Pump Coupling and Drive Shaft | Balance of Plant | Feedwater System | U2 | Forced - Delayed | 2023 | Coal | LI | 100 | Fossil-Steam | MRO | Summer | 323829.3332 | 448 | 1 | 1 | 3457-Feedwater Booster Pump Coupling and Drive Shaft | U2-Forced - Delayed | 100-Fossil-Steam
3458 | Feedwater Booster Pump Local Controls | Balance of Plant | Feedwater System | U1 | Forced - Immediate | 2023 | Coal | CC | 100 | Fossil-Steam | MRO | Off-Peak | 6835.5 | 465 | 1 | 1 | 3458-Feedwater Booster Pump Local Controls | U1-Forced - Immediate | 100-Fossil-Steam
3458 | Feedwater Booster Pump Local Controls | Balance of Plant | Feedwater System | U1 | Forced - Immediate | 2023 | Coal | CC | 100 | Fossil-Steam | MRO | Off-Peak | 3185.25 | 465 | 1 | 1 | 3458-Feedwater Booster Pump Local Controls | U1-Forced - Immediate | 100-Fossil-Steam
3459 | Feedwater Booster Pump/Drive Lube Oil System | Balance of Plant | Feedwater System | D1 | Forced - Immediate | 2023 | Coal | CC | 100 | Fossil-Steam | SERC | Summer | 7723.0397 | 379.2 | 1 | 1 | 3459-Feedwater Booster Pump/Drive Lube Oil System | D1-Forced - Immediate | 100-Fossil-Steam
3459 | Feedwater Booster Pump/Drive Lube Oil System | Balance of Plant | Feedwater System | D1 | Forced - Immediate | 2023 | Gas | GG | 100 | Fossil-Steam | NPCC | Summer | 3236.4331 | 302 | 1 | 1 | 3459-Feedwater Booster Pump/Drive Lube Oil System | D1-Forced - Immediate | 100-Fossil-Steam
3459 | Feedwater Booster Pump/Drive Lube Oil System | Balance of Plant | Feedwater System | U1 | Forced - Immediate | 2023 | Gas | GG | 100 | Fossil-Steam | NPCC | Summer | 611.1 | 582 | 1 | 1 | 3459-Feedwater Booster Pump/Drive Lube Oil System | U1-Forced - Immediate | 100-Fossil-Steam
3459 | Feedwater Booster Pump/Drive Lube Oil System | Balance of Plant | Feedwater System | D1 | Forced - Immediate | 2023 | Gas | GG | 100 | Fossil-Steam | TRE | Summer | 941.2331 | 374 | 1 | 1 | 3459-Feedwater Booster Pump/Drive Lube Oil System | D1-Forced - Immediate | 100-Fossil-Steam
3459 | Feedwater Booster Pump/Drive Lube Oil System | Balance of Plant | Feedwater System | SF | Startup Failure | 2023 | Gas | GG | 851 | CC GT units | SERC | Off-Peak | 585.9333 | 187 | 1 | 1 | 3459-Feedwater Booster Pump/Drive Lube Oil System | SF-Startup Failure | 851-CC GT units
3459 | Feedwater Booster Pump/Drive Lube Oil System | Balance of Plant | Feedwater System | D1 | Forced - Immediate | 2023 | Gas | GG | 852 | CC steam units | SERC | Off-Peak | 358.7666 | 114.5 | 1 | 1 | 3459-Feedwater Booster Pump/Drive Lube Oil System | D1-Forced - Immediate | 852-CC steam units
3460 | Other Feedwater Booster Pump Problems | Balance of Plant | Feedwater System | D1 | Forced - Immediate | 2023 | Coal | CC | 100 | Fossil-Steam | SERC | Winter | 3264 | 34 | 1 | 1 | 3460-Other Feedwater Booster Pump Problems | D1-Forced - Immediate | 100-Fossil-Steam
3460 | Other Feedwater Booster Pump Problems | Balance of Plant | Feedwater System | D1 | Forced - Immediate | 2023 | Gas | GG | 100 | Fossil-Steam | WECC | Summer | 14089.3333 | 40 | 1 | 1 | 3460-Other Feedwater Booster Pump Problems | D1-Forced - Immediate | 100-Fossil-Steam
3460 | Other Feedwater Booster Pump Problems | Balance of Plant | Feedwater System | D1 | Forced - Immediate | 2023 | Coal | CC | 100 | Fossil-Steam | WECC | Winter | 2314.6665 | 217 | 1 | 1 | 3460-Other Feedwater Booster Pump Problems | D1-Forced - Immediate | 100-Fossil-Steam
3460 | Other Feedwater Booster Pump Problems | Balance of Plant | Feedwater System | D1 | Forced - Immediate | 2023 | Gas | GG | 100 | Fossil-Steam | WECC | Summer | 3070 | 15 | 1 | 1 | 3460-Other Feedwater Booster Pump Problems | D1-Forced - Immediate | 100-Fossil-Steam
3460 | Other Feedwater Booster Pump Problems | Balance of Plant | Feedwater System | D1 | Forced - Immediate | 2023 | Coal | CC | 100 | Fossil-Steam | WECC | Off-Peak | 478 | 120 | 1 | 1 | 3460-Other Feedwater Booster Pump Problems | D1-Forced - Immediate | 100-Fossil-Steam
3499 | Other feedwater system problems | Balance of Plant | Feedwater System | D1 | Forced - Immediate | 2023 | Coal | CC | 100 | Fossil-Steam | RFC | Summer | 20.5 | 30 | 1 | 1 | 3499-Other feedwater system problems | D1-Forced - Immediate | 100-Fossil-Steam
3499 | Other feedwater system problems | Balance of Plant | Feedwater System | D1 | Forced - Immediate | 2023 | Coal | CC | 100 | Fossil-Steam | MRO | Summer | 50 | 15 | 1 | 1 | 3499-Other feedwater system problems | D1-Forced - Immediate | 100-Fossil-Steam
3499 | Other feedwater system problems | Balance of Plant | Feedwater System | D1 | Forced - Immediate | 2023 | Coal | CC | 100 | Fossil-Steam | WECC | Winter | 178.5 | 30 | 1 | 1 | 3499-Other feedwater system problems | D1-Forced - Immediate | 100-Fossil-Steam
3499 | Other feedwater system problems | Balance of Plant | Feedwater System | D1 | Forced - Immediate | 2023 | Coal | CC | 100 | Fossil-Steam | MRO | Summer | 15.5833 | 5 | 1 | 1 | 3499-Other feedwater system problems | D1-Forced - Immediate | 100-Fossil-Steam
3499 | Other feedwater system problems | Balance of Plant | Feedwater System | D1 | Forced - Immediate | 2023 | Coal | CC | 100 | Fossil-Steam | WECC | Summer | 596.4 | 56 | 1 | 1 | 3499-Other feedwater system problems | D1-Forced - Immediate | 100-Fossil-Steam
3499 | Other feedwater system problems | Balance of Plant | Feedwater System | U1 | Forced - Immediate | 2023 | Gas | GG | 100 | Fossil-Steam | TRE | Summer | 72041.5 | 745 | 1 | 1 | 3499-Other feedwater system problems | U1-Forced - Immediate | 100-Fossil-Steam
3499 | Other feedwater system problems | Balance of Plant | Feedwater System | D1 | Forced - Immediate | 2023 | Coal | CC | 100 | Fossil-Steam | MRO | Summer | 32.1667 | 10 | 1 | 1 | 3499-Other feedwater system problems | D1-Forced - Immediate | 100-Fossil-Steam
3499 | Other feedwater system problems | Balance of Plant | Feedwater System | D1 | Forced - Immediate | 2023 | Coal | CC | 100 | Fossil-Steam | RFC | Summer | 75.5 | 151 | 1 | 1 | 3499-Other feedwater system problems | D1-Forced - Immediate | 100-Fossil-Steam
3499 | Other feedwater system problems | Balance of Plant | Feedwater System | D1 | Forced - Immediate | 2023 | Gas | GG | 100 | Fossil-Steam | MRO | Summer | 1552 | 16 | 1 | 1 | 3499-Other feedwater system problems | D1-Forced - Immediate | 100-Fossil-Steam
3499 | Other feedwater system problems | Balance of Plant | Feedwater System | U1 | Forced - Immediate | 2023 | Coal | CC | 100 | Fossil-Steam | SERC | Off-Peak | 4419.7495 | 747 | 1 | 1 | 3499-Other feedwater system problems | U1-Forced - Immediate | 100-Fossil-Steam
3499 | Other feedwater system problems | Balance of Plant | Feedwater System | D1 | Forced - Immediate | 2023 | Gas | GG | 100 | Fossil-Steam | TRE | Summer | 190902.25 | 77 | 1 | 1 | 3499-Other feedwater system problems | D1-Forced - Immediate | 100-Fossil-Steam
3499 | Other feedwater system problems | Balance of Plant | Feedwater System | D1 | Forced - Immediate | 2023 | Coal | CC | 100 | Fossil-Steam | RFC | Off-Peak | 151.6667 | 20 | 1 | 1 | 3499-Other feedwater system problems | D1-Forced - Immediate | 100-Fossil-Steam
3499 | Other feedwater system problems | Balance of Plant | Feedwater System | D1 | Forced - Immediate | 2023 | Coal | CC | 100 | Fossil-Steam | MRO | Summer | 101.6667 | 50 | 1 | 1 | 3499-Other feedwater system problems | D1-Forced - Immediate | 100-Fossil-Steam
3499 | Other feedwater system problems | Balance of Plant | Feedwater System | D1 | Forced - Immediate | 2023 | Coal | CC | 100 | Fossil-Steam | WECC | Summer | 1800 | 75 | 1 | 1 | 3499-Other feedwater system problems | D1-Forced - Immediate | 100-Fossil-Steam
3499 | Other feedwater system problems | Balance of Plant | Feedwater System | D1 | Forced - Immediate | 2023 | Gas | GG | 100 | Fossil-Steam | TRE | Summer | 35.95 | 3 | 1 | 1 | 3499-Other feedwater system problems | D1-Forced - Immediate | 100-Fossil-Steam
3499 | Other feedwater system problems | Balance of Plant | Feedwater System | D1 | Forced - Immediate | 2023 | Coal | CC | 100 | Fossil-Steam | WECC | Winter | 162.5 | 30 | 1 | 1 | 3499-Other feedwater system problems | D1-Forced - Immediate | 100-Fossil-Steam
3499 | Other feedwater system problems | Balance of Plant | Feedwater System | D1 | Forced - Immediate | 2023 | Gas | GG | 100 | Fossil-Steam | RFC | Off-Peak | 108 | 12 | 1 | 1 | 3499-Other feedwater system problems | D1-Forced - Immediate | 100-Fossil-Steam
3499 | Other feedwater system problems | Balance of Plant | Feedwater System | D1 | Forced - Immediate | 2023 | Coal | CC | 100 | Fossil-Steam | TRE | Off-Peak | 44003.4 | 42 | 1 | 1 | 3499-Other feedwater system problems | D1-Forced - Immediate | 100-Fossil-Steam
3499 | Other feedwater system problems | Balance of Plant | Feedwater System | D1 | Forced - Immediate | 2023 | Coal | CC | 100 | Fossil-Steam | MRO | Summer | 3200 | 100 | 1 | 1 | 3499-Other feedwater system problems | D1-Forced - Immediate | 100-Fossil-Steam
3499 | Other feedwater system problems | Balance of Plant | Feedwater System | D1 | Forced - Immediate | 2023 | Coal | OS | 100 | Fossil-Steam | NPCC | Winter | 443.1 | 21 | 1 | 1 | 3499-Other feedwater system problems | D1-Forced - Immediate | 100-Fossil-Steam
3499 | Other feedwater system problems | Balance of Plant | Feedwater System | U1 | Forced - Immediate | 2023 | Coal | CC | 100 | Fossil-Steam | RFC | Winter | 1215.4998 | 510 | 1 | 1 | 3499-Other feedwater system problems | U1-Forced - Immediate | 100-Fossil-Steam
3499 | Other feedwater system problems | Balance of Plant | Feedwater System | D1 | Forced - Immediate | 2023 | Coal | CC | 100 | Fossil-Steam | MRO | Summer | 41.6666 | 50 | 1 | 1 | 3499-Other feedwater system problems | D1-Forced - Immediate | 100-Fossil-Steam
3499 | Other feedwater system problems | Balance of Plant | Feedwater System | D1 | Forced - Immediate | 2023 | Coal | CC | 100 | Fossil-Steam | TRE | Summer | 73612 | 21 | 1 | 1 | 3499-Other feedwater system problems | D1-Forced - Immediate | 100-Fossil-Steam
3499 | Other feedwater system problems | Balance of Plant | Feedwater System | D1 | Forced - Immediate | 2023 | Coal | CC | 100 | Fossil-Steam | WECC | Winter | 491.5 | 30 | 1 | 1 | 3499-Other feedwater system problems | D1-Forced - Immediate | 100-Fossil-Steam
3499 | Other feedwater system problems | Balance of Plant | Feedwater System | SF | Startup Failure | 2023 | Gas | GG | 100 | Fossil-Steam | MRO | Winter | 781.2 | 434 | 1 | 1 | 3499-Other feedwater system problems | SF-Startup Failure | 100-Fossil-Steam
3499 | Other feedwater system problems | Balance of Plant | Feedwater System | U1 | Forced - Immediate | 2023 | Gas | GG | 100 | Fossil-Steam | SERC | Off-Peak | 204.6915 | 423.5 | 1 | 1 | 3499-Other feedwater system problems | U1-Forced - Immediate | 100-Fossil-Steam
3499 | Other feedwater system problems | Balance of Plant | Feedwater System | D1 | Forced - Immediate | 2023 | Coal | CC | 100 | Fossil-Steam | MRO | Summer | 5420 | 80 | 1 | 1 | 3499-Other feedwater system problems | D1-Forced - Immediate | 100-Fossil-Steam
3499 | Other feedwater system problems | Balance of Plant | Feedwater System | D1 | Forced - Immediate | 2023 | Coal | CC | 100 | Fossil-Steam | WECC | Winter | 225 | 30 | 1 | 1 | 3499-Other feedwater system problems | D1-Forced - Immediate | 100-Fossil-Steam
3499 | Other feedwater system problems | Balance of Plant | Feedwater System | D1 | Forced - Immediate | 2023 | Coal | CC | 100 | Fossil-Steam | TRE | Off-Peak | 23766.6666 | 31 | 1 | 1 | 3499-Other feedwater system problems | D1-Forced - Immediate | 100-Fossil-Steam
3499 | Other feedwater system problems | Balance of Plant | Feedwater System | D1 | Forced - Immediate | 2023 | Coal | CC | 100 | Fossil-Steam | WECC | Summer | 70.6666 | 40 | 1 | 1 | 3499-Other feedwater system problems | D1-Forced - Immediate | 100-Fossil-Steam
3499 | Other feedwater system problems | Balance of Plant | Feedwater System | D1 | Forced - Immediate | 2023 | Coal | CC | 100 | Fossil-Steam | MRO | Summer | 2164 | 80 | 1 | 1 | 3499-Other feedwater system problems | D1-Forced - Immediate | 100-Fossil-Steam
3499 | Other feedwater system problems | Balance of Plant | Feedwater System | D1 | Forced - Immediate | 2023 | Coal | CC | 100 | Fossil-Steam | SERC | Summer | 40648.3333 | 50 | 1 | 1 | 3499-Other feedwater system problems | D1-Forced - Immediate | 100-Fossil-Steam
3499 | Other feedwater system problems | Balance of Plant | Feedwater System | U3 | Forced - Postponed | 2023 | Coal | CC | 100 | Fossil-Steam | SERC | Summer | 64073.55 | 1231 | 1 | 1 | 3499-Other feedwater system problems | U3-Forced - Postponed | 100-Fossil-Steam
3499 | Other feedwater system problems | Balance of Plant | Feedwater System | D1 | Forced - Immediate | 2023 | Coal | CC | 100 | Fossil-Steam | MRO | Summer | 769.5 | 285 | 1 | 1 | 3499-Other feedwater system problems | D1-Forced - Immediate | 100-Fossil-Steam
3499 | Other feedwater system problems | Balance of Plant | Feedwater System | D1 | Forced - Immediate | 2023 | Coal | CC | 100 | Fossil-Steam | SERC | Summer | 63992 | 76 | 1 | 1 | 3499-Other feedwater system problems | D1-Forced - Immediate | 100-Fossil-Steam
3499 | Other feedwater system problems | Balance of Plant | Feedwater System | D3 | Forced - Postponed | 2023 | Coal | CC | 100 | Fossil-Steam | MRO | Summer | 2440.8 | 72 | 1 | 1 | 3499-Other feedwater system problems | D3-Forced - Postponed | 100-Fossil-Steam
3499 | Other feedwater system problems | Balance of Plant | Feedwater System | U1 | Forced - Immediate | 2023 | Coal | CC | 100 | Fossil-Steam | SERC | Off-Peak | 17409.7492 | 1251 | 1 | 1 | 3499-Other feedwater system problems | U1-Forced - Immediate | 100-Fossil-Steam
3499 | Other feedwater system problems | Balance of Plant | Feedwater System | U1 | Forced - Immediate | 2023 | Coal | CC | 100 | Fossil-Steam | TRE | Summer | 21811.5 | 655 | 1 | 1 | 3499-Other feedwater system problems | U1-Forced - Immediate | 100-Fossil-Steam
3499 | Other feedwater system problems | Balance of Plant | Feedwater System | D1 | Forced - Immediate | 2023 | Gas | GG | 100 | Fossil-Steam | TRE | Summer | 28.3 | 3 | 1 | 1 | 3499-Other feedwater system problems | D1-Forced - Immediate | 100-Fossil-Steam
3499 | Other feedwater system problems | Balance of Plant | Feedwater System | D1 | Forced - Immediate | 2023 | Coal | CC | 100 | Fossil-Steam | SERC | Off-Peak | 3710 | 530 | 1 | 1 | 3499-Other feedwater system problems | D1-Forced - Immediate | 100-Fossil-Steam
3499 | Other feedwater system problems | Balance of Plant | Feedwater System | D1 | Forced - Immediate | 2023 | Coal | CC | 100 | Fossil-Steam | MRO | Summer | 64.5 | 30 | 1 | 1 | 3499-Other feedwater system problems | D1-Forced - Immediate | 100-Fossil-Steam
3499 | Other feedwater system problems | Balance of Plant | Feedwater System | D1 | Forced - Immediate | 2023 | Coal | CC | 100 | Fossil-Steam | MRO | Summer | 81.3333 | 80 | 1 | 1 | 3499-Other feedwater system problems | D1-Forced - Immediate | 100-Fossil-Steam
3499 | Other feedwater system problems | Balance of Plant | Feedwater System | D1 | Forced - Immediate | 2023 | Coal | CC | 100 | Fossil-Steam | MRO | Summer | 101.3333 | 80 | 1 | 1 | 3499-Other feedwater system problems | D1-Forced - Immediate | 100-Fossil-Steam
3499 | Other feedwater system problems | Balance of Plant | Feedwater System | D1 | Forced - Immediate | 2023 | Coal | CC | 100 | Fossil-Steam | MRO | Summer | 109.3333 | 40 | 1 | 1 | 3499-Other feedwater system problems | D1-Forced - Immediate | 100-Fossil-Steam
3499 | Other feedwater system problems | Balance of Plant | Feedwater System | D1 | Forced - Immediate | 2023 | Coal | CC | 100 | Fossil-Steam | MRO | Summer | 289.3333 | 80 | 1 | 1 | 3499-Other feedwater system problems | D1-Forced - Immediate | 100-Fossil-Steam
3499 | Other feedwater system problems | Balance of Plant | Feedwater System | D1 | Forced - Immediate | 2023 | Coal | CC | 100 | Fossil-Steam | SERC | Summer | 94100 | 100 | 1 | 1 | 3499-Other feedwater system problems | D1-Forced - Immediate | 100-Fossil-Steam
3499 | Other feedwater system problems | Balance of Plant | Feedwater System | U1 | Forced - Immediate | 2023 | Coal | CC | 100 | Fossil-Steam | RFC | Off-Peak | 6673.3329 | 650 | 1 | 1 | 3499-Other feedwater system problems | U1-Forced - Immediate | 100-Fossil-Steam
3499 | Other feedwater system problems | Balance of Plant | Feedwater System | D1 | Forced - Immediate | 2023 | Coal | CC | 100 | Fossil-Steam | MRO | Summer | 7.6667 | 20 | 1 | 1 | 3499-Other feedwater system problems | D1-Forced - Immediate | 100-Fossil-Steam
3499 | Other feedwater system problems | Balance of Plant | Feedwater System | D1 | Forced - Immediate | 2023 | Coal | CC | 100 | Fossil-Steam | MRO | Summer | 37.3333 | 20 | 1 | 1 | 3499-Other feedwater system problems | D1-Forced - Immediate | 100-Fossil-Steam
3499 | Other feedwater system problems | Balance of Plant | Feedwater System | D1 | Forced - Immediate | 2023 | Coal | CC | 100 | Fossil-Steam | TRE | Winter | 117352.5666 | 31 | 1 | 1 | 3499-Other feedwater system problems | D1-Forced - Immediate | 100-Fossil-Steam
3499 | Other feedwater system problems | Balance of Plant | Feedwater System | D1 | Forced - Immediate | 2023 | Gas | GG | 100 | Fossil-Steam | TRE | Off-Peak | 266.9333 | 22 | 1 | 1 | 3499-Other feedwater system problems | D1-Forced - Immediate | 100-Fossil-Steam
3499 | Other feedwater system problems | Balance of Plant | Feedwater System | U1 | Forced - Immediate | 2023 | Coal | CC | 100 | Fossil-Steam | SERC | Off-Peak | 1319.6995 | 747 | 1 | 1 | 3499-Other feedwater system problems | U1-Forced - Immediate | 100-Fossil-Steam
3499 | Other feedwater system problems | Balance of Plant | Feedwater System | U1 | Forced - Immediate | 2023 | Coal | CC | 100 | Fossil-Steam | WECC | Winter | 339.4665 | 268 | 1 | 1 | 3499-Other feedwater system problems | U1-Forced - Immediate | 100-Fossil-Steam
3499 | Other feedwater system problems | Balance of Plant | Feedwater System | D1 | Forced - Immediate | 2023 | Nuclear | NU | 200 | Nuclear | RFC | Summer | 78 | 39 | 1 | 1 | 3499-Other feedwater system problems | D1-Forced - Immediate | 200-Nuclear
3499 | Other feedwater system problems | Balance of Plant | Feedwater System | D1 | Forced - Immediate | 2023 | Nuclear | NU | 200 | Nuclear | WECC | Off-Peak | 23707.755 | 348.9 | 1 | 1 | 3499-Other feedwater system problems | D1-Forced - Immediate | 200-Nuclear
3499 | Other feedwater system problems | Balance of Plant | Feedwater System | D1 | Forced - Immediate | 2023 | Gas | GG | 810 | Multi-boiler/Multi-turbine | RFC | Summer | 962.1667 | 10 | 1 | 1 | 3499-Other feedwater system problems | D1-Forced - Immediate | 810-Multi-boiler/Multi-turbine
3499 | Other feedwater system problems | Balance of Plant | Feedwater System | D1 | Forced - Immediate | 2023 | Gas | GG | 810 | Multi-boiler/Multi-turbine | RFC | Summer | 2548.3333 | 20 | 1 | 1 | 3499-Other feedwater system problems | D1-Forced - Immediate | 810-Multi-boiler/Multi-turbine
3499 | Other feedwater system problems | Balance of Plant | Feedwater System | D1 | Forced - Immediate | 2023 | Gas | GG | 850 | Combined Cycle Block | SERC | Off-Peak | 854.76 | 122.4 | 1 | 1 | 3499-Other feedwater system problems | D1-Forced - Immediate | 850-Combined Cycle Block
3499 | Other feedwater system problems | Balance of Plant | Feedwater System | D2 | Forced - Delayed | 2023 | Waste Heat | WH | 850 | Combined Cycle Block | TRE | Summer | 1170.3998 | 231 | 1 | 1 | 3499-Other feedwater system problems | D2-Forced - Delayed | 850-Combined Cycle Block
3499 | Other feedwater system problems | Balance of Plant | Feedwater System | U1 | Forced - Immediate | 2023 | Gas | GG | 851 | CC GT units | SERC | Winter | 154.1666 | 185 | 1 | 1 | 3499-Other feedwater system problems | U1-Forced - Immediate | 851-CC GT units
3499 | Other feedwater system problems | Balance of Plant | Feedwater System | U1 | Forced - Immediate | 2023 | Gas | GG | 851 | CC GT units | SERC | Winter | 161.2499 | 225 | 1 | 1 | 3499-Other feedwater system problems | U1-Forced - Immediate | 851-CC GT units
3499 | Other feedwater system problems | Balance of Plant | Feedwater System | D1 | Forced - Immediate | 2023 | Gas | GG | 851 | CC GT units | SERC | Summer | 2.45 | 49 | 1 | 1 | 3499-Other feedwater system problems | D1-Forced - Immediate | 851-CC GT units
3499 | Other feedwater system problems | Balance of Plant | Feedwater System | D1 | Forced - Immediate | 2023 | Gas | GG | 851 | CC GT units | NPCC | Summer | 151.3667 | 19 | 1 | 1 | 3499-Other feedwater system problems | D1-Forced - Immediate | 851-CC GT units
3499 | Other feedwater system problems | Balance of Plant | Feedwater System | D1 | Forced - Immediate | 2023 | Gas | GG | 851 | CC GT units | NPCC | Off-Peak | 396 | 18 | 1 | 1 | 3499-Other feedwater system problems | D1-Forced - Immediate | 851-CC GT units
3499 | Other feedwater system problems | Balance of Plant | Feedwater System | D1 | Forced - Immediate | 2023 | Gas | GG | 851 | CC GT units | NPCC | Summer | 99 | 15 | 1 | 1 | 3499-Other feedwater system problems | D1-Forced - Immediate | 851-CC GT units
3499 | Other feedwater system problems | Balance of Plant | Feedwater System | U1 | Forced - Immediate | 2023 | Gas | GG | 851 | CC GT units | WECC | Summer | 551.25 | 225 | 1 | 1 | 3499-Other feedwater system problems | U1-Forced - Immediate | 851-CC GT units
3499 | Other feedwater system problems | Balance of Plant | Feedwater System | SF | Startup Failure | 2023 | Gas | GG | 851 | CC GT units | TRE | Winter | 70.822 | 83.32 | 1 | 1 | 3499-Other feedwater system problems | SF-Startup Failure | 851-CC GT units
3499 | Other feedwater system problems | Balance of Plant | Feedwater System | U1 | Forced - Immediate | 2023 | Gas | GG | 851 | CC GT units | SERC | Winter | 75.1333 | 196 | 1 | 1 | 3499-Other feedwater system problems | U1-Forced - Immediate | 851-CC GT units
3499 | Other feedwater system problems | Balance of Plant | Feedwater System | D1 | Forced - Immediate | 2023 | Gas | GG | 851 | CC GT units | NPCC | Off-Peak | 37.5 | 18 | 1 | 1 | 3499-Other feedwater system problems | D1-Forced - Immediate | 851-CC GT units
3499 | Other feedwater system problems | Balance of Plant | Feedwater System | D1 | Forced - Immediate | 2023 | Gas | GG | 851 | CC GT units | SERC | Off-Peak | 20.4166 | 175 | 1 | 1 | 3499-Other feedwater system problems | D1-Forced - Immediate | 851-CC GT units
3499 | Other feedwater system problems | Balance of Plant | Feedwater System | D1 | Forced - Immediate | 2023 | Gas | GG | 851 | CC GT units | SERC | Off-Peak | 34.4 | 172 | 1 | 1 | 3499-Other feedwater system problems | D1-Forced - Immediate | 851-CC GT units
3499 | Other feedwater system problems | Balance of Plant | Feedwater System | U1 | Forced - Immediate | 2023 | Gas | GG | 851 | CC GT units | SERC | Off-Peak | 435.5666 | 146 | 1 | 1 | 3499-Other feedwater system problems | U1-Forced - Immediate | 851-CC GT units
3499 | Other feedwater system problems | Balance of Plant | Feedwater System | U1 | Forced - Immediate | 2023 | Gas | GG | 851 | CC GT units | RFC | Winter | 1786.8332 | 355 | 1 | 1 | 3499-Other feedwater system problems | U1-Forced - Immediate | 851-CC GT units
3499 | Other feedwater system problems | Balance of Plant | Feedwater System | D1 | Forced - Immediate | 2023 | Gas | GG | 851 | CC GT units | NPCC | Summer | 136.5333 | 16 | 1 | 1 | 3499-Other feedwater system problems | D1-Forced - Immediate | 851-CC GT units
3499 | Other feedwater system problems | Balance of Plant | Feedwater System | U1 | Forced - Immediate | 2023 | Gas | GG | 851 | CC GT units | TRE | Off-Peak | 582.2733 | 209.2 | 1 | 1 | 3499-Other feedwater system problems | U1-Forced - Immediate | 851-CC GT units
3499 | Other feedwater system problems | Balance of Plant | Feedwater System | U1 | Forced - Immediate | 2023 | Gas | GG | 851 | CC GT units | RFC | Winter | 840.1664 | 355 | 1 | 1 | 3499-Other feedwater system problems | U1-Forced - Immediate | 851-CC GT units
3499 | Other feedwater system problems | Balance of Plant | Feedwater System | D1 | Forced - Immediate | 2023 | Gas | GG | 852 | CC steam units | SERC | Off-Peak | 10.3634 | 88.83 | 1 | 1 | 3499-Other feedwater system problems | D1-Forced - Immediate | 852-CC steam units
3499 | Other feedwater system problems | Balance of Plant | Feedwater System | U1 | Forced - Immediate | 2023 | Waste Heat | WH | 852 | CC steam units | NPCC | Summer | 298.6667 | 35 | 1 | 1 | 3499-Other feedwater system problems | U1-Forced - Immediate | 852-CC steam units
3499 | Other feedwater system problems | Balance of Plant | Feedwater System | U1 | Forced - Immediate | 2023 | Waste Heat | WH | 852 | CC steam units | WECC | Summer | 291.0666 | 118 | 1 | 1 | 3499-Other feedwater system problems | U1-Forced - Immediate | 852-CC steam units
3499 | Other feedwater system problems | Balance of Plant | Feedwater System | D1 | Forced - Immediate | 2023 | Waste Heat | WH | 852 | CC steam units | TRE | Off-Peak | 648.8332 | 170 | 1 | 1 | 3499-Other feedwater system problems | D1-Forced - Immediate | 852-CC steam units
3499 | Other feedwater system problems | Balance of Plant | Feedwater System | D1 | Forced - Immediate | 2023 | Gas | GG | 852 | CC steam units | SERC | Winter | 75.8333 | 91 | 1 | 1 | 3499-Other feedwater system problems | D1-Forced - Immediate | 852-CC steam units
3499 | Other feedwater system problems | Balance of Plant | Feedwater System | U1 | Forced - Immediate | 2023 | Gas | GG | 852 | CC steam units | SERC | Winter | 401.1 | 382 | 1 | 1 | 3499-Other feedwater system problems | U1-Forced - Immediate | 852-CC steam units
3499 | Other feedwater system problems | Balance of Plant | Feedwater System | D1 | Forced - Immediate | 2023 | Waste Heat | WH | 852 | CC steam units | MRO | Winter | 246 | 82 | 1 | 1 | 3499-Other feedwater system problems | D1-Forced - Immediate | 852-CC steam units
3499 | Other feedwater system problems | Balance of Plant | Feedwater System | SF | Startup Failure | 2023 | Waste Heat | WH | 852 | CC steam units | NPCC | Summer | 278.8333 | 35 | 1 | 1 | 3499-Other feedwater system problems | SF-Startup Failure | 852-CC steam units
3499 | Other feedwater system problems | Balance of Plant | Feedwater System | U1 | Forced - Immediate | 2023 | Waste Heat | WH | 852 | CC steam units | NPCC | Off-Peak | 72.9167 | 35 | 1 | 1 | 3499-Other feedwater system problems | U1-Forced - Immediate | 852-CC steam units
3499 | Other feedwater system problems | Balance of Plant | Feedwater System | D1 | Forced - Immediate | 2023 | Gas | GG | 852 | CC steam units | SERC | Off-Peak | 17.926 | 89.63 | 1 | 1 | 3499-Other feedwater system problems | D1-Forced - Immediate | 852-CC steam units
3499 | Other feedwater system problems | Balance of Plant | Feedwater System | U1 | Forced - Immediate | 2023 | Waste Heat | WH | 852 | CC steam units | NPCC | Off-Peak | 770 | 35 | 1 | 1 | 3499-Other feedwater system problems | U1-Forced - Immediate | 852-CC steam units
3499 | Other feedwater system problems | Balance of Plant | Feedwater System | D1 | Forced - Immediate | 2023 | Gas | GG | 852 | CC steam units | SERC | Summer | 1.2065 | 24.13 | 1 | 1 | 3499-Other feedwater system problems | D1-Forced - Immediate | 852-CC steam units
3499 | Other feedwater system problems | Balance of Plant | Feedwater System | SF | Startup Failure | 2023 | Waste Heat | WH | 852 | CC steam units | NPCC | Summer | 231 | 35 | 1 | 1 | 3499-Other feedwater system problems | SF-Startup Failure | 852-CC steam units
3499 | Other feedwater system problems | Balance of Plant | Feedwater System | U1 | Forced - Immediate | 2023 | Waste Heat | WH | 852 | CC steam units | RFC | Winter | 34543.5999 | 219 | 1 | 1 | 3499-Other feedwater system problems | U1-Forced - Immediate | 852-CC steam units
3499 | Other feedwater system problems | Balance of Plant | Feedwater System | D1 | Forced - Immediate | 2023 | Waste Heat | WH | 862 | CoG steam units | TRE | Summer | 217.6 | 102 | 1 | 1 | 3499-Other feedwater system problems | D1-Forced - Immediate | 862-CoG steam units
3501 | Heater drain pumps | Balance of Plant | Heater Drain Systems | D1 | Forced - Immediate | 2023 | Coal | CC | 100 | Fossil-Steam | SERC | Summer | 7442 | 244 | 1 | 1 | 3501-Heater drain pumps | D1-Forced - Immediate | 100-Fossil-Steam
3501 | Heater drain pumps | Balance of Plant | Heater Drain Systems | D1 | Forced - Immediate | 2023 | Coal | CC | 100 | Fossil-Steam | MRO | Winter | 288.2 | 33 | 1 | 1 | 3501-Heater drain pumps | D1-Forced - Immediate | 100-Fossil-Steam
3501 | Heater drain pumps | Balance of Plant | Heater Drain Systems | D2 | Forced - Delayed | 2023 | Coal | LI | 100 | Fossil-Steam | TRE | Summer | 95.2 | 48 | 1 | 1 | 3501-Heater drain pumps | D2-Forced - Delayed | 100-Fossil-Steam
3501 | Heater drain pumps | Balance of Plant | Heater Drain Systems | D1 | Forced - Immediate | 2023 | Gas | GG | 100 | Fossil-Steam | MRO | Off-Peak | 24.1667 | 29 | 1 | 1 | 3501-Heater drain pumps | D1-Forced - Immediate | 100-Fossil-Steam
3501 | Heater drain pumps | Balance of Plant | Heater Drain Systems | D1 | Forced - Immediate | 2023 | Coal | CC | 100 | Fossil-Steam | SERC | Summer | 9920 | 160 | 1 | 1 | 3501-Heater drain pumps | D1-Forced - Immediate | 100-Fossil-Steam
3501 | Heater drain pumps | Balance of Plant | Heater Drain Systems | D2 | Forced - Delayed | 2023 | Coal | LI | 100 | Fossil-Steam | TRE | Off-Peak | 458.0833 | 115 | 1 | 1 | 3501-Heater drain pumps | D2-Forced - Delayed | 100-Fossil-Steam
3501 | Heater drain pumps | Balance of Plant | Heater Drain Systems | D1 | Forced - Immediate | 2023 | Gas | GG | 100 | Fossil-Steam | TRE | Summer | 4916.3333 | 86 | 1 | 1 | 3501-Heater drain pumps | D1-Forced - Immediate | 100-Fossil-Steam
3501 | Heater drain pumps | Balance of Plant | Heater Drain Systems | D2 | Forced - Delayed | 2023 | Coal | LI | 100 | Fossil-Steam | TRE | Summer | 88.5 | 90 | 1 | 1 | 3501-Heater drain pumps | D2-Forced - Delayed | 100-Fossil-Steam
3501 | Heater drain pumps | Balance of Plant | Heater Drain Systems | D3 | Forced - Postponed | 2023 | Gas | GG | 100 | Fossil-Steam | MRO | Winter | 12440.6333 | 22 | 1 | 1 | 3501-Heater drain pumps | D3-Forced - Postponed | 100-Fossil-Steam
3501 | Heater drain pumps | Balance of Plant | Heater Drain Systems | U1 | Forced - Immediate | 2023 | Coal | CC | 100 | Fossil-Steam | RFC | Winter | 1143.3332 | 200 | 1 | 1 | 3501-Heater drain pumps | U1-Forced - Immediate | 100-Fossil-Steam
3501 | Heater drain pumps | Balance of Plant | Heater Drain Systems | U1 | Forced - Immediate | 2023 | Coal | CC | 100 | Fossil-Steam | RFC | Winter | 11263.3332 | 200 | 1 | 1 | 3501-Heater drain pumps | U1-Forced - Immediate | 100-Fossil-Steam
3501 | Heater drain pumps | Balance of Plant | Heater Drain Systems | D1 | Forced - Immediate | 2023 | Coal | CC | 100 | Fossil-Steam | RFC | Summer | 3915 | 174 | 1 | 1 | 3501-Heater drain pumps | D1-Forced - Immediate | 100-Fossil-Steam
3501 | Heater drain pumps | Balance of Plant | Heater Drain Systems | D1 | Forced - Immediate | 2023 | Coal | CC | 100 | Fossil-Steam | RFC | Summer | 4236.8 | 64 | 1 | 1 | 3501-Heater drain pumps | D1-Forced - Immediate | 100-Fossil-Steam
3501 | Heater drain pumps | Balance of Plant | Heater Drain Systems | D2 | Forced - Delayed | 2023 | Coal | LI | 100 | Fossil-Steam | TRE | Off-Peak | 8.5 | 30 | 1 | 1 | 3501-Heater drain pumps | D2-Forced - Delayed | 100-Fossil-Steam
3501 | Heater drain pumps | Balance of Plant | Heater Drain Systems | D1 | Forced - Immediate | 2023 | Gas | GG | 100 | Fossil-Steam | TRE | Summer | 13027.0998 | 291 | 1 | 1 | 3501-Heater drain pumps | D1-Forced - Immediate | 100-Fossil-Steam
3501 | Heater drain pumps | Balance of Plant | Heater Drain Systems | D1 | Forced - Immediate | 2023 | Coal | CC | 100 | Fossil-Steam | SERC | Summer | 2026.2666 | 182 | 1 | 1 | 3501-Heater drain pumps | D1-Forced - Immediate | 100-Fossil-Steam
3501 | Heater drain pumps | Balance of Plant | Heater Drain Systems | D1 | Forced - Immediate | 2023 | Gas | GG | 100 | Fossil-Steam | TRE | Summer | 1769.8331 | 287 | 1 | 1 | 3501-Heater drain pumps | D1-Forced - Immediate | 100-Fossil-Steam
3501 | Heater drain pumps | Balance of Plant | Heater Drain Systems | D1 | Forced - Immediate | 2023 | Coal | CC | 100 | Fossil-Steam | RFC | Winter | 3553 | 374 | 1 | 1 | 3501-Heater drain pumps | D1-Forced - Immediate | 100-Fossil-Steam
3501 | Heater drain pumps | Balance of Plant | Heater Drain Systems | D1 | Forced - Immediate | 2023 | Gas | GG | 100 | Fossil-Steam | SERC | Off-Peak | 792.3 | 278 | 1 | 1 | 3501-Heater drain pumps | D1-Forced - Immediate | 100-Fossil-Steam
3501 | Heater drain pumps | Balance of Plant | Heater Drain Systems | D1 | Forced - Immediate | 2023 | Gas | GG | 100 | Fossil-Steam | MRO | Off-Peak | 11531.6667 | 22 | 1 | 1 | 3501-Heater drain pumps | D1-Forced - Immediate | 100-Fossil-Steam
3501 | Heater drain pumps | Balance of Plant | Heater Drain Systems | D1 | Forced - Immediate | 2023 | Gas | GG | 100 | Fossil-Steam | TRE | Summer | 149078.1333 | 86 | 1 | 1 | 3501-Heater drain pumps | D1-Forced - Immediate | 100-Fossil-Steam
3501 | Heater drain pumps | Balance of Plant | Heater Drain Systems | D1 | Forced - Immediate | 2023 | Coal | CC | 100 | Fossil-Steam | MRO | Winter | 8.4 | 24 | 1 | 1 | 3501-Heater drain pumps | D1-Forced - Immediate | 100-Fossil-Steam
3501 | Heater drain pumps | Balance of Plant | Heater Drain Systems | D2 | Forced - Delayed | 2023 | Coal | LI | 100 | Fossil-Steam | TRE | Summer | 40 | 50 | 1 | 1 | 3501-Heater drain pumps | D2-Forced - Delayed | 100-Fossil-Steam
3501 | Heater drain pumps | Balance of Plant | Heater Drain Systems | D1 | Forced - Immediate | 2023 | Nuclear | NU | 200 | Nuclear | NPCC | Off-Peak | 7210 | 10 | 1 | 1 | 3501-Heater drain pumps | D1-Forced - Immediate | 200-Nuclear
3501 | Heater drain pumps | Balance of Plant | Heater Drain Systems | D1 | Forced - Immediate | 2023 | Nuclear | NU | 200 | Nuclear | NPCC | Off-Peak | 44797.8664 | 704 | 1 | 1 | 3501-Heater drain pumps | D1-Forced - Immediate | 200-Nuclear
3501 | Heater drain pumps | Balance of Plant | Heater Drain Systems | D1 | Forced - Immediate | 2023 | Nuclear | NU | 200 | Nuclear | TRE | Summer | 93238.3498 | 311.4 | 1 | 1 | 3501-Heater drain pumps | D1-Forced - Immediate | 200-Nuclear
3501 | Heater drain pumps | Balance of Plant | Heater Drain Systems | D1 | Forced - Immediate | 2023 | Nuclear | NU | 200 | Nuclear | SERC | Off-Peak | 768.0373 | 7.31 | 1 | 1 | 3501-Heater drain pumps | D1-Forced - Immediate | 200-Nuclear
3501 | Heater drain pumps | Balance of Plant | Heater Drain Systems | D1 | Forced - Immediate | 2023 | Nuclear | NU | 200 | Nuclear | NPCC | Off-Peak | 3542.318 | 4.92 | 1 | 1 | 3501-Heater drain pumps | D1-Forced - Immediate | 200-Nuclear
3501 | Heater drain pumps | Balance of Plant | Heater Drain Systems | D1 | Forced - Immediate | 2023 | Nuclear | NU | 200 | Nuclear | SERC | Summer | 980.8166 | 49 | 1 | 1 | 3501-Heater drain pumps | D1-Forced - Immediate | 200-Nuclear
3501 | Heater drain pumps | Balance of Plant | Heater Drain Systems | D1 | Forced - Immediate | 2023 | Nuclear | NU | 200 | Nuclear | NPCC | Summer | 7440 | 10 | 1 | 3 | 3501-Heater drain pumps | D1-Forced - Immediate | 200-Nuclear
3501 | Heater drain pumps | Balance of Plant | Heater Drain Systems | U1 | Forced - Immediate | 2023 | Nuclear | NU | 200 | Nuclear | SERC | Summer | 52708.333 | 1150 | 1 | 1 | 3501-Heater drain pumps | U1-Forced - Immediate | 200-Nuclear
3501 | Heater drain pumps | Balance of Plant | Heater Drain Systems | D1 | Forced - Immediate | 2023 | Nuclear | NU | 200 | Nuclear | SERC | Summer | 181.6667 | 50 | 1 | 1 | 3501-Heater drain pumps | D1-Forced - Immediate | 200-Nuclear
3501 | Heater drain pumps | Balance of Plant | Heater Drain Systems | D1 | Forced - Immediate | 2023 | Nuclear | NU | 200 | Nuclear | NPCC | Winter | 7439.8333 | 10 | 1 | 1 | 3501-Heater drain pumps | D1-Forced - Immediate | 200-Nuclear
3501 | Heater drain pumps | Balance of Plant | Heater Drain Systems | D1 | Forced - Immediate | 2023 | Nuclear | NU | 200 | Nuclear | NPCC | Summer | 586.4318 | 628.32 | 1 | 2 | 3501-Heater drain pumps | D1-Forced - Immediate | 200-Nuclear
3501 | Heater drain pumps | Balance of Plant | Heater Drain Systems | D1 | Forced - Immediate | 2023 | Nuclear | NU | 200 | Nuclear | NPCC | Summer | 9429.877 | 878.56 | 1 | 2 | 3501-Heater drain pumps | D1-Forced - Immediate | 200-Nuclear
3501 | Heater drain pumps | Balance of Plant | Heater Drain Systems | D1 | Forced - Immediate | 2023 | Nuclear | NU | 200 | Nuclear | SERC | Summer | 75431.4162 | 637 | 1 | 1 | 3501-Heater drain pumps | D1-Forced - Immediate | 200-Nuclear
3501 | Heater drain pumps | Balance of Plant | Heater Drain Systems | D2 | Forced - Delayed | 2023 | Nuclear | NU | 200 | Nuclear | SERC | Winter | 4243.4549 | 137.7 | 1 | 1 | 3501-Heater drain pumps | D2-Forced - Delayed | 200-Nuclear
3501 | Heater drain pumps | Balance of Plant | Heater Drain Systems | D1 | Forced - Immediate | 2023 | Nuclear | NU | 200 | Nuclear | NPCC | Off-Peak | 304.383 | 43.38 | 1 | 1 | 3501-Heater drain pumps | D1-Forced - Immediate | 200-Nuclear
3501 | Heater drain pumps | Balance of Plant | Heater Drain Systems | D1 | Forced - Immediate | 2023 | Nuclear | NU | 200 | Nuclear | NPCC | Off-Peak | 430.92 | 1.71 | 1 | 1 | 3501-Heater drain pumps | D1-Forced - Immediate | 200-Nuclear
3501 | Heater drain pumps | Balance of Plant | Heater Drain Systems | D1 | Forced - Immediate | 2023 | Nuclear | NU | 200 | Nuclear | SERC | Summer | 8533.161 | 37.26 | 1 | 1 | 3501-Heater drain pumps | D1-Forced - Immediate | 200-Nuclear
3501 | Heater drain pumps | Balance of Plant | Heater Drain Systems | D1 | Forced - Immediate | 2023 | Nuclear | NU | 200 | Nuclear | NPCC | Summer | 0 | 0 | 1 | 2 | 3501-Heater drain pumps | D1-Forced - Immediate | 200-Nuclear
3501 | Heater drain pumps | Balance of Plant | Heater Drain Systems | D2 | Forced - Delayed | 2023 | Nuclear | NU | 200 | Nuclear | RFC | Summer | 636.4 | 37 | 1 | 1 | 3501-Heater drain pumps | D2-Forced - Delayed | 200-Nuclear
3501 | Heater drain pumps | Balance of Plant | Heater Drain Systems | D1 | Forced - Immediate | 2023 | Nuclear | NU | 200 | Nuclear | NPCC | Summer | 45026.0533 | 80.32 | 1 | 2 | 3501-Heater drain pumps | D1-Forced - Immediate | 200-Nuclear
3501 | Heater drain pumps | Balance of Plant | Heater Drain Systems | D1 | Forced - Immediate | 2023 | Nuclear | NU | 200 | Nuclear | NPCC | Summer | 140440.76 | 1198.3 | 1 | 2 | 3501-Heater drain pumps | D1-Forced - Immediate | 200-Nuclear
3501 | Heater drain pumps | Balance of Plant | Heater Drain Systems | D1 | Forced - Immediate | 2023 | Coal | LI | 650 | Fluidized Bed | SERC | Winter | 671.2166 | 103 | 1 | 1 | 3501-Heater drain pumps | D1-Forced - Immediate | 650-Fluidized Bed
3502 | Heater level control | Balance of Plant | Heater Drain Systems | D1 | Forced - Immediate | 2023 | Coal | CC | 100 | Fossil-Steam | MRO | Off-Peak | 19.9333 | 52 | 1 | 1 | 3502-Heater level control | D1-Forced - Immediate | 100-Fossil-Steam
3502 | Heater level control | Balance of Plant | Heater Drain Systems | D1 | Forced - Immediate | 2023 | Coal | CC | 100 | Fossil-Steam | RFC | Off-Peak | 65.1066 | 51.4 | 1 | 1 | 3502-Heater level control | D1-Forced - Immediate | 100-Fossil-Steam
3502 | Heater level control | Balance of Plant | Heater Drain Systems | D1 | Forced - Immediate | 2023 | Coal | CC | 100 | Fossil-Steam | MRO | Off-Peak | 16.3332 | 140 | 1 | 1 | 3502-Heater level control | D1-Forced - Immediate | 100-Fossil-Steam
3502 | Heater level control | Balance of Plant | Heater Drain Systems | D1 | Forced - Immediate | 2023 | Coal | CC | 100 | Fossil-Steam | RFC | Off-Peak | 968 | 88 | 1 | 1 | 3502-Heater level control | D1-Forced - Immediate | 100-Fossil-Steam
3502 | Heater level control | Balance of Plant | Heater Drain Systems | D1 | Forced - Immediate | 2023 | Coal | CC | 100 | Fossil-Steam | RFC | Summer | 209.4167 | 35 | 1 | 1 | 3502-Heater level control | D1-Forced - Immediate | 100-Fossil-Steam
3502 | Heater level control | Balance of Plant | Heater Drain Systems | D1 | Forced - Immediate | 2023 | Coal | CC | 100 | Fossil-Steam | MRO | Summer | 397.5 | 50 | 1 | 1 | 3502-Heater level control | D1-Forced - Immediate | 100-Fossil-Steam
3502 | Heater level control | Balance of Plant | Heater Drain Systems | U1 | Forced - Immediate | 2023 | Coal | CC | 100 | Fossil-Steam | MRO | Summer | 7146.8961 | 897.1 | 1 | 1 | 3502-Heater level control | U1-Forced - Immediate | 100-Fossil-Steam
3502 | Heater level control | Balance of Plant | Heater Drain Systems | U1 | Forced - Immediate | 2023 | Gas | GG | 100 | Fossil-Steam | TRE | Off-Peak | 1062.1 | 57 | 1 | 1 | 3502-Heater level control | U1-Forced - Immediate | 100-Fossil-Steam
3502 | Heater level control | Balance of Plant | Heater Drain Systems | D1 | Forced - Immediate | 2023 | Coal | CC | 100 | Fossil-Steam | RFC | Off-Peak | 34.44 | 16.4 | 1 | 1 | 3502-Heater level control | D1-Forced - Immediate | 100-Fossil-Steam
3502 | Heater level control | Balance of Plant | Heater Drain Systems | D1 | Forced - Immediate | 2023 | Coal | CC | 100 | Fossil-Steam | RFC | Off-Peak | 240.26 | 16.4 | 1 | 1 | 3502-Heater level control | D1-Forced - Immediate | 100-Fossil-Steam
3502 | Heater level control | Balance of Plant | Heater Drain Systems | D1 | Forced - Immediate | 2023 | Coal | CC | 100 | Fossil-Steam | WECC | Winter | 132 | 120 | 1 | 1 | 3502-Heater level control | D1-Forced - Immediate | 100-Fossil-Steam
3502 | Heater level control | Balance of Plant | Heater Drain Systems | D1 | Forced - Immediate | 2023 | Coal | CC | 100 | Fossil-Steam | RFC | Summer | 763 | 35 | 1 | 1 | 3502-Heater level control | D1-Forced - Immediate | 100-Fossil-Steam
3502 | Heater level control | Balance of Plant | Heater Drain Systems | D1 | Forced - Immediate | 2023 | Coal | CC | 100 | Fossil-Steam | RFC | Off-Peak | 86.94 | 41.4 | 1 | 1 | 3502-Heater level control | D1-Forced - Immediate | 100-Fossil-Steam
3502 | Heater level control | Balance of Plant | Heater Drain Systems | D1 | Forced - Immediate | 2023 | Nuclear | NU | 200 | Nuclear | WECC | Winter | 88.976 | 6.64 | 1 | 1 | 3502-Heater level control | D1-Forced - Immediate | 200-Nuclear
3502 | Heater level control | Balance of Plant | Heater Drain Systems | D1 | Forced - Immediate | 2023 | Nuclear | NU | 200 | Nuclear | RFC | Off-Peak | 308.4 | 36 | 1 | 1 | 3502-Heater level control | D1-Forced - Immediate | 200-Nuclear
3502 | Heater level control | Balance of Plant | Heater Drain Systems | D1 | Forced - Immediate | 2023 | Nuclear | NU | 200 | Nuclear | WECC | Summer | 138.4392 | 9.83 | 1 | 1 | 3502-Heater level control | D1-Forced - Immediate | 200-Nuclear
3502 | Heater level control | Balance of Plant | Heater Drain Systems | D1 | Forced - Immediate | 2023 | Nuclear | NU | 200 | Nuclear | WECC | Winter | 693.2572 | 3.07 | 1 | 1 | 3502-Heater level control | D1-Forced - Immediate | 200-Nuclear
3502 | Heater level control | Balance of Plant | Heater Drain Systems | D1 | Forced - Immediate | 2023 | Nuclear | NU | 200 | Nuclear | WECC | Winter | 1651.68 | 2.22 | 1 | 1 | 3502-Heater level control | D1-Forced - Immediate | 200-Nuclear
3502 | Heater level control | Balance of Plant | Heater Drain Systems | D1 | Forced - Immediate | 2023 | Nuclear | NU | 200 | Nuclear | NPCC | Off-Peak | 50.18 | 3.86 | 1 | 1 | 3502-Heater level control | D1-Forced - Immediate | 200-Nuclear
3502 | Heater level control | Balance of Plant | Heater Drain Systems | D1 | Forced - Immediate | 2023 | Nuclear | NU | 200 | Nuclear | WECC | Off-Peak | 112.346 | 43.21 | 1 | 1 | 3502-Heater level control | D1-Forced - Immediate | 200-Nuclear
3502 | Heater level control | Balance of Plant | Heater Drain Systems | D1 | Forced - Immediate | 2023 | Nuclear | NU | 200 | Nuclear | WECC | Off-Peak | 531.5065 | 8.39 | 1 | 1 | 3502-Heater level control | D1-Forced - Immediate | 200-Nuclear
3502 | Heater level control | Balance of Plant | Heater Drain Systems | D1 | Forced - Immediate | 2023 | Nuclear | NU | 200 | Nuclear | WECC | Summer | 2322.0237 | 4.13 | 1 | 1 | 3502-Heater level control | D1-Forced - Immediate | 200-Nuclear
3502 | Heater level control | Balance of Plant | Heater Drain Systems | D1 | Forced - Immediate | 2023 | Nuclear | NU | 200 | Nuclear | WECC | Off-Peak | 900.48 | 5.36 | 1 | 1 | 3502-Heater level control | D1-Forced - Immediate | 200-Nuclear
3502 | Heater level control | Balance of Plant | Heater Drain Systems | D1 | Forced - Immediate | 2023 | Nuclear | NU | 200 | Nuclear | WECC | Winter | 1442.532 | 4.68 | 1 | 1 | 3502-Heater level control | D1-Forced - Immediate | 200-Nuclear
3502 | Heater level control | Balance of Plant | Heater Drain Systems | U3 | Forced - Postponed | 2023 | Nuclear | NU | 200 | Nuclear | SERC | Off-Peak | 67410.6997 | 966 | 1 | 1 | 3502-Heater level control | U3-Forced - Postponed | 200-Nuclear
3502 | Heater level control | Balance of Plant | Heater Drain Systems | D1 | Forced - Immediate | 2023 | Nuclear | NU | 200 | Nuclear | RFC | Summer | 11637.7323 | 613.05 | 1 | 1 | 3502-Heater level control | D1-Forced - Immediate | 200-Nuclear
3502 | Heater level control | Balance of Plant | Heater Drain Systems | D1 | Forced - Immediate | 2023 | Nuclear | NU | 200 | Nuclear | WECC | Off-Peak | 2554.816 | 3.84 | 1 | 1 | 3502-Heater level control | D1-Forced - Immediate | 200-Nuclear
3502 | Heater level control | Balance of Plant | Heater Drain Systems | D1 | Forced - Immediate | 2023 | Nuclear | NU | 200 | Nuclear | WECC | Summer | 755.793 | 7.11 | 1 | 1 | 3502-Heater level control | D1-Forced - Immediate | 200-Nuclear
3502 | Heater level control | Balance of Plant | Heater Drain Systems | D1 | Forced - Immediate | 2023 | Nuclear | NU | 200 | Nuclear | WECC | Summer | 3942.9495 | 8.61 | 1 | 1 | 3502-Heater level control | D1-Forced - Immediate | 200-Nuclear
3502 | Heater level control | Balance of Plant | Heater Drain Systems | D1 | Forced - Immediate | 2023 | Nuclear | NU | 200 | Nuclear | WECC | Winter | 1387.7842 | 4.49 | 1 | 1 | 3502-Heater level control | D1-Forced - Immediate | 200-Nuclear
3502 | Heater level control | Balance of Plant | Heater Drain Systems | D1 | Forced - Immediate | 2023 | Nuclear | NU | 200 | Nuclear | WECC | Off-Peak | 5386.56 | 7.24 | 1 | 1 | 3502-Heater level control | D1-Forced - Immediate | 200-Nuclear
3502 | Heater level control | Balance of Plant | Heater Drain Systems | D1 | Forced - Immediate | 2023 | Nuclear | NU | 200 | Nuclear | RFC | Summer | 188.7166 | 169 | 1 | 1 | 3502-Heater level control | D1-Forced - Immediate | 200-Nuclear
3502 | Heater level control | Balance of Plant | Heater Drain Systems | D1 | Forced - Immediate | 2023 | Nuclear | NU | 200 | Nuclear | WECC | Winter | 1097.8332 | 235.25 | 1 | 1 | 3502-Heater level control | D1-Forced - Immediate | 200-Nuclear
3502 | Heater level control | Balance of Plant | Heater Drain Systems | D1 | Forced - Immediate | 2023 | Nuclear | NU | 200 | Nuclear | WECC | Winter | 4601.5375 | 428.05 | 1 | 1 | 3502-Heater level control | D1-Forced - Immediate | 200-Nuclear
3502 | Heater level control | Balance of Plant | Heater Drain Systems | U1 | Forced - Immediate | 2023 | Nuclear | NU | 200 | Nuclear | RFC | Summer | 64832.8327 | 911 | 1 | 1 | 3502-Heater level control | U1-Forced - Immediate | 200-Nuclear
3502 | Heater level control | Balance of Plant | Heater Drain Systems | D1 | Forced - Immediate | 2023 | Nuclear | NU | 200 | Nuclear | RFC | Winter | 192.75 | 15 | 1 | 1 | 3502-Heater level control | D1-Forced - Immediate | 200-Nuclear
3502 | Heater level control | Balance of Plant | Heater Drain Systems | D1 | Forced - Immediate | 2023 | Nuclear | NU | 200 | Nuclear | WECC | Winter | 382.1052 | 4.07 | 1 | 1 | 3502-Heater level control | D1-Forced - Immediate | 200-Nuclear
3502 | Heater level control | Balance of Plant | Heater Drain Systems | D1 | Forced - Immediate | 2023 | Nuclear | NU | 200 | Nuclear | WECC | Winter | 1431.36 | 2.13 | 1 | 1 | 3502-Heater level control | D1-Forced - Immediate | 200-Nuclear
3502 | Heater level control | Balance of Plant | Heater Drain Systems | D3 | Forced - Postponed | 2023 | Nuclear | NU | 200 | Nuclear | TRE | Off-Peak | 8.4443 | 5.39 | 1 | 1 | 3502-Heater level control | D3-Forced - Postponed | 200-Nuclear
3502 | Heater level control | Balance of Plant | Heater Drain Systems | D1 | Forced - Immediate | 2023 | Nuclear | NU | 200 | Nuclear | WECC | Off-Peak | 87.856 | 16.32 | 1 | 1 | 3502-Heater level control | D1-Forced - Immediate | 200-Nuclear
3502 | Heater level control | Balance of Plant | Heater Drain Systems | D1 | Forced - Immediate | 2023 | Nuclear | NU | 200 | Nuclear | WECC | Off-Peak | 8491.3844 | 901.74 | 1 | 1 | 3502-Heater level control | D1-Forced - Immediate | 200-Nuclear
3502 | Heater level control | Balance of Plant | Heater Drain Systems | D1 | Forced - Immediate | 2023 | Nuclear | NU | 200 | Nuclear | WECC | Summer | 231.19 | 11.37 | 1 | 1 | 3502-Heater level control | D1-Forced - Immediate | 200-Nuclear
3502 | Heater level control | Balance of Plant | Heater Drain Systems | D1 | Forced - Immediate | 2023 | Nuclear | NU | 200 | Nuclear | WECC | Winter | 28.8053 | 4.91 | 1 | 1 | 3502-Heater level control | D1-Forced - Immediate | 200-Nuclear
3502 | Heater level control | Balance of Plant | Heater Drain Systems | D1 | Forced - Immediate | 2023 | Nuclear | NU | 200 | Nuclear | RFC | Off-Peak | 808.5333 | 64 | 1 | 1 | 3502-Heater level control | D1-Forced - Immediate | 200-Nuclear
3502 | Heater level control | Balance of Plant | Heater Drain Systems | D1 | Forced - Immediate | 2023 | Nuclear | NU | 200 | Nuclear | NPCC | Summer | 36146 | 212 | 1 | 1 | 3502-Heater level control | D1-Forced - Immediate | 200-Nuclear
3503 | Heater drain piping | Balance of Plant | Heater Drain Systems | D3 | Forced - Postponed | 2023 | Coal | CC | 100 | Fossil-Steam | RFC | Off-Peak | 3440.85 | 67.8 | 1 | 1 | 3503-Heater drain piping | D3-Forced - Postponed | 100-Fossil-Steam
3503 | Heater drain piping | Balance of Plant | Heater Drain Systems | D1 | Forced - Immediate | 2023 | Gas | GG | 100 | Fossil-Steam | MRO | Off-Peak | 7747 | 61 | 1 | 1 | 3503-Heater drain piping | D1-Forced - Immediate | 100-Fossil-Steam
3503 | Heater drain piping | Balance of Plant | Heater Drain Systems | D1 | Forced - Immediate | 2023 | Coal | CC | 100 | Fossil-Steam | RFC | Off-Peak | 4915.5 | 67.8 | 1 | 1 | 3503-Heater drain piping | D1-Forced - Immediate | 100-Fossil-Steam
3503 | Heater drain piping | Balance of Plant | Heater Drain Systems | D1 | Forced - Immediate | 2023 | Coal | CC | 100 | Fossil-Steam | TRE | Summer | 869.75 | 105 | 1 | 1 | 3503-Heater drain piping | D1-Forced - Immediate | 100-Fossil-Steam
3503 | Heater drain piping | Balance of Plant | Heater Drain Systems | D2 | Forced - Delayed | 2023 | Coal | CC | 100 | Fossil-Steam | TRE | Summer | 3051.4998 | 255 | 1 | 1 | 3503-Heater drain piping | D2-Forced - Delayed | 100-Fossil-Steam
3503 | Heater drain piping | Balance of Plant | Heater Drain Systems | D3 | Forced - Postponed | 2023 | Nuclear | NU | 200 | Nuclear | SERC | Summer | 3070.7375 | 9.85 | 1 | 1 | 3503-Heater drain piping | D3-Forced - Postponed | 200-Nuclear
3504 | Heater drain valves | Balance of Plant | Heater Drain Systems | D1 | Forced - Immediate | 2023 | Coal | CC | 100 | Fossil-Steam | TRE | Off-Peak | 6538.5833 | 55 | 1 | 1 | 3504-Heater drain valves | D1-Forced - Immediate | 100-Fossil-Steam
3504 | Heater drain valves | Balance of Plant | Heater Drain Systems | D1 | Forced - Immediate | 2023 | Coal | CC | 100 | Fossil-Steam | SERC | Off-Peak | 345.8 | 21 | 1 | 1 | 3504-Heater drain valves | D1-Forced - Immediate | 100-Fossil-Steam
3504 | Heater drain valves | Balance of Plant | Heater Drain Systems | D2 | Forced - Delayed | 2023 | Coal | LI | 100 | Fossil-Steam | TRE | Winter | 785.8333 | 50 | 1 | 1 | 3504-Heater drain valves | D2-Forced - Delayed | 100-Fossil-Steam
3504 | Heater drain valves | Balance of Plant | Heater Drain Systems | D1 | Forced - Immediate | 2023 | Nuclear | NU | 200 | Nuclear | SERC | Off-Peak | 340.0164 | 887 | 1 | 1 | 3504-Heater drain valves | D1-Forced - Immediate | 200-Nuclear
3504 | Heater drain valves | Balance of Plant | Heater Drain Systems | D1 | Forced - Immediate | 2023 | Nuclear | NU | 200 | Nuclear | WECC | Off-Peak | 13190.14 | 93.88 | 1 | 1 | 3504-Heater drain valves | D1-Forced - Immediate | 200-Nuclear
3504 | Heater drain valves | Balance of Plant | Heater Drain Systems | D1 | Forced - Immediate | 2023 | Nuclear | NU | 200 | Nuclear | RFC | Summer | 279.3333 | 40 | 1 | 1 | 3504-Heater drain valves | D1-Forced - Immediate | 200-Nuclear
3504 | Heater drain valves | Balance of Plant | Heater Drain Systems | D3 | Forced - Postponed | 2023 | Nuclear | NU | 200 | Nuclear | RFC | Off-Peak | 1176 | 7 | 1 | 1 | 3504-Heater drain valves | D3-Forced - Postponed | 200-Nuclear
3504 | Heater drain valves | Balance of Plant | Heater Drain Systems | D1 | Forced - Immediate | 2023 | Nuclear | NU | 200 | Nuclear | SERC | Summer | 420 | 15 | 1 | 1 | 3504-Heater drain valves | D1-Forced - Immediate | 200-Nuclear
3504 | Heater drain valves | Balance of Plant | Heater Drain Systems | D1 | Forced - Immediate | 2023 | Nuclear | NU | 200 | Nuclear | SERC | Off-Peak | 596 | 24 | 1 | 1 | 3504-Heater drain valves | D1-Forced - Immediate | 200-Nuclear
3504 | Heater drain valves | Balance of Plant | Heater Drain Systems | D1 | Forced - Immediate | 2023 | Nuclear | NU | 200 | Nuclear | WECC | Winter | 1549.5367 | 2.36 | 1 | 1 | 3504-Heater drain valves | D1-Forced - Immediate | 200-Nuclear
3504 | Heater drain valves | Balance of Plant | Heater Drain Systems | D1 | Forced - Immediate | 2023 | Nuclear | NU | 200 | Nuclear | WECC | Off-Peak | 47737.448 | 429.68 | 1 | 1 | 3504-Heater drain valves | D1-Forced - Immediate | 200-Nuclear
3504 | Heater drain valves | Balance of Plant | Heater Drain Systems | D1 | Forced - Immediate | 2023 | Nuclear | NU | 200 | Nuclear | WECC | Off-Peak | 1689.525 | 125.15 | 1 | 1 | 3504-Heater drain valves | D1-Forced - Immediate | 200-Nuclear
3504 | Heater drain valves | Balance of Plant | Heater Drain Systems | D1 | Forced - Immediate | 2023 | Nuclear | NU | 200 | Nuclear | SERC | Summer | 1554.2633 | 192.28 | 1 | 1 | 3504-Heater drain valves | D1-Forced - Immediate | 200-Nuclear
3504 | Heater drain valves | Balance of Plant | Heater Drain Systems | D1 | Forced - Immediate | 2023 | Nuclear | NU | 200 | Nuclear | WECC | Winter | 195.636 | 9.52 | 1 | 1 | 3504-Heater drain valves | D1-Forced - Immediate | 200-Nuclear
3504 | Heater drain valves | Balance of Plant | Heater Drain Systems | D1 | Forced - Immediate | 2023 | Nuclear | NU | 200 | Nuclear | SERC | Off-Peak | 2146.75 | 3 | 1 | 1 | 3504-Heater drain valves | D1-Forced - Immediate | 200-Nuclear
3504 | Heater drain valves | Balance of Plant | Heater Drain Systems | D1 | Forced - Immediate | 2023 | Nuclear | NU | 200 | Nuclear | WECC | Winter | 1830.24 | 2.46 | 1 | 1 | 3504-Heater drain valves | D1-Forced - Immediate | 200-Nuclear
3504 | Heater drain valves | Balance of Plant | Heater Drain Systems | D2 | Forced - Delayed | 2023 | Nuclear | NU | 200 | Nuclear | NPCC | Off-Peak | 856.7066 | 53.6 | 1 | 1 | 3504-Heater drain valves | D2-Forced - Delayed | 200-Nuclear
3504 | Heater drain valves | Balance of Plant | Heater Drain Systems | D1 | Forced - Immediate | 2023 | Nuclear | NU | 200 | Nuclear | SERC | Summer | 7108.3645 | 189.22 | 1 | 1 | 3504-Heater drain valves | D1-Forced - Immediate | 200-Nuclear
3505 | Heater drain pump drive | Balance of Plant | Heater Drain Systems | D1 | Forced - Immediate | 2023 | Nuclear | NU | 200 | Nuclear | SERC | Off-Peak | 38213 | 53 | 1 | 1 | 3505-Heater drain pump drive | D1-Forced - Immediate | 200-Nuclear
3505 | Heater drain pump drive | Balance of Plant | Heater Drain Systems | D1 | Forced - Immediate | 2023 | Nuclear | NU | 200 | Nuclear | SERC | Off-Peak | 4701.6666 | 91 | 1 | 1 | 3505-Heater drain pump drive | D1-Forced - Immediate | 200-Nuclear
3505 | Heater drain pump drive | Balance of Plant | Heater Drain Systems | D1 | Forced - Immediate | 2023 | Nuclear | NU | 200 | Nuclear | SERC | Winter | 43152 | 58 | 1 | 1 | 3505-Heater drain pump drive | D1-Forced - Immediate | 200-Nuclear
3509 | Other heater drain system problems | Balance of Plant | Heater Drain Systems | D1 | Forced - Immediate | 2023 | Coal | CC | 100 | Fossil-Steam | MRO | Off-Peak | 71.1 | 71.1 | 1 | 1 | 3509-Other heater drain system problems | D1-Forced - Immediate | 100-Fossil-Steam
3509 | Other heater drain system problems | Balance of Plant | Heater Drain Systems | D1 | Forced - Immediate | 2023 | Coal | CC | 100 | Fossil-Steam | MRO | Off-Peak | 634.8999 | 272.1 | 1 | 1 | 3509-Other heater drain system problems | D1-Forced - Immediate | 100-Fossil-Steam
3509 | Other heater drain system problems | Balance of Plant | Heater Drain Systems | D1 | Forced - Immediate | 2023 | Coal | CC | 100 | Fossil-Steam | RFC | Summer | 153.27 | 340.6 | 1 | 1 | 3509-Other heater drain system problems | D1-Forced - Immediate | 100-Fossil-Steam
3509 | Other heater drain system problems | Balance of Plant | Heater Drain Systems | D2 | Forced - Delayed | 2023 | Coal | CC | 100 | Fossil-Steam | SERC | Off-Peak | 513.3333 | 56 | 1 | 1 | 3509-Other heater drain system problems | D2-Forced - Delayed | 100-Fossil-Steam
3509 | Other heater drain system problems | Balance of Plant | Heater Drain Systems | D1 | Forced - Immediate | 2023 | Coal | CC | 100 | Fossil-Steam | RFC | Summer | 2964.6132 | 415.6 | 1 | 1 | 3509-Other heater drain system problems | D1-Forced - Immediate | 100-Fossil-Steam
3509 | Other heater drain system problems | Balance of Plant | Heater Drain Systems | D1 | Forced - Immediate | 2023 | Nuclear | NU | 200 | Nuclear | SERC | Summer | 2436.4983 | 5.3 | 1 | 1 | 3509-Other heater drain system problems | D1-Forced - Immediate | 200-Nuclear
3509 | Other heater drain system problems | Balance of Plant | Heater Drain Systems | D1 | Forced - Immediate | 2023 | Nuclear | NU | 200 | Nuclear | SERC | Summer | 196.091 | 7.71 | 1 | 1 | 3509-Other heater drain system problems | D1-Forced - Immediate | 200-Nuclear
3509 | Other heater drain system problems | Balance of Plant | Heater Drain Systems | D1 | Forced - Immediate | 2023 | Nuclear | NU | 200 | Nuclear | WECC | Off-Peak | 3645.6 | 4.9 | 1 | 1 | 3509-Other heater drain system problems | D1-Forced - Immediate | 200-Nuclear
3509 | Other heater drain system problems | Balance of Plant | Heater Drain Systems | D1 | Forced - Immediate | 2023 | Nuclear | NU | 200 | Nuclear | RFC | Off-Peak | 622.6667 | 20 | 1 | 1 | 3509-Other heater drain system problems | D1-Forced - Immediate | 200-Nuclear
3509 | Other heater drain system problems | Balance of Plant | Heater Drain Systems | D1 | Forced - Immediate | 2023 | Nuclear | NU | 200 | Nuclear | WECC | Summer | 720.2347 | 8.32 | 1 | 1 | 3509-Other heater drain system problems | D1-Forced - Immediate | 200-Nuclear
3509 | Other heater drain system problems | Balance of Plant | Heater Drain Systems | D1 | Forced - Immediate | 2023 | Nuclear | NU | 200 | Nuclear | WECC | Summer | 2257.5195 | 7.83 | 1 | 1 | 3509-Other heater drain system problems | D1-Forced - Immediate | 200-Nuclear
3509 | Other heater drain system problems | Balance of Plant | Heater Drain Systems | D1 | Forced - Immediate | 2023 | Nuclear | NU | 200 | Nuclear | WECC | Off-Peak | 4563.4599 | 587.57 | 1 | 1 | 3509-Other heater drain system problems | D1-Forced - Immediate | 200-Nuclear
3520 | HP Extraction steam piping | Balance of Plant | Extraction Steam | U1 | Forced - Immediate | 2023 | Gas | GG | 100 | Fossil-Steam | MRO | Off-Peak | 9355.5 | 243 | 1 | 1 | 3520-HP Extraction steam piping | U1-Forced - Immediate | 100-Fossil-Steam
3520 | HP Extraction steam piping | Balance of Plant | Extraction Steam | U1 | Forced - Immediate | 2023 | Coal | CC | 100 | Fossil-Steam | MRO | Off-Peak | 16186.8 | 564 | 1 | 1 | 3520-HP Extraction steam piping | U1-Forced - Immediate | 100-Fossil-Steam
3520 | HP Extraction steam piping | Balance of Plant | Extraction Steam | D3 | Forced - Postponed | 2023 | Nuclear | NU | 200 | Nuclear | RFC | Winter | 25223.3332 | 460 | 1 | 1 | 3520-HP Extraction steam piping | D3-Forced - Postponed | 200-Nuclear
3520 | HP Extraction steam piping | Balance of Plant | Extraction Steam | U1 | Forced - Immediate | 2023 | Gas | GG | 850 | Combined Cycle Block | MRO | Summer | 2903.1475 | 253.55 | 1 | 1 | 3520-HP Extraction steam piping | U1-Forced - Immediate | 850-Combined Cycle Block
3520 | HP Extraction steam piping | Balance of Plant | Extraction Steam | U1 | Forced - Immediate | 2023 | Waste Heat | WH | 852 | CC steam units | WECC | Off-Peak | 22.8666 | 28 | 1 | 1 | 3520-HP Extraction steam piping | U1-Forced - Immediate | 852-CC steam units
3521 | HP Extraction steam valves | Balance of Plant | Extraction Steam | U1 | Forced - Immediate | 2023 | Gas | GG | 100 | Fossil-Steam | WECC | Off-Peak | 11312.6 | 247 | 1 | 1 | 3521-HP Extraction steam valves | U1-Forced - Immediate | 100-Fossil-Steam
3521 | HP Extraction steam valves | Balance of Plant | Extraction Steam | U1 | Forced - Immediate | 2023 | Gas | GG | 100 | Fossil-Steam | MRO | Summer | 16146.0831 | 311 | 1 | 1 | 3521-HP Extraction steam valves | U1-Forced - Immediate | 100-Fossil-Steam
3521 | HP Extraction steam valves | Balance of Plant | Extraction Steam | D1 | Forced - Immediate | 2023 | Coal | CC | 100 | Fossil-Steam | RFC | Summer | 323.5666 | 34 | 1 | 1 | 3521-HP Extraction steam valves | D1-Forced - Immediate | 100-Fossil-Steam
3521 | HP Extraction steam valves | Balance of Plant | Extraction Steam | D1 | Forced - Immediate | 2023 | Coal | CC | 100 | Fossil-Steam | RFC | Summer | 510 | 34 | 1 | 1 | 3521-HP Extraction steam valves | D1-Forced - Immediate | 100-Fossil-Steam
3521 | HP Extraction steam valves | Balance of Plant | Extraction Steam | U2 | Forced - Delayed | 2023 | Coal | CC | 100 | Fossil-Steam | WECC | Off-Peak | 2611.95 | 99 | 1 | 1 | 3521-HP Extraction steam valves | U2-Forced - Delayed | 100-Fossil-Steam
3521 | HP Extraction steam valves | Balance of Plant | Extraction Steam | D1 | Forced - Immediate | 2023 | Coal | CC | 100 | Fossil-Steam | RFC | Summer | 1762.4997 | 846 | 1 | 1 | 3521-HP Extraction steam valves | D1-Forced - Immediate | 100-Fossil-Steam
3521 | HP Extraction steam valves | Balance of Plant | Extraction Steam | U1 | Forced - Immediate | 2023 | Gas | GG | 850 | Combined Cycle Block | SERC | Off-Peak | 3819.2298 | 370.2 | 1 | 1 | 3521-HP Extraction steam valves | U1-Forced - Immediate | 850-Combined Cycle Block
3521 | HP Extraction steam valves | Balance of Plant | Extraction Steam | U1 | Forced - Immediate | 2023 | Gas | GG | 851 | CC GT units | NPCC | Winter | 199.9999 | 240 | 1 | 1 | 3521-HP Extraction steam valves | U1-Forced - Immediate | 851-CC GT units
3521 | HP Extraction steam valves | Balance of Plant | Extraction Steam | U1 | Forced - Immediate | 2023 | Gas | GG | 851 | CC GT units | NPCC | Winter | 1428 | 240 | 1 | 1 | 3521-HP Extraction steam valves | U1-Forced - Immediate | 851-CC GT units
3521 | HP Extraction steam valves | Balance of Plant | Extraction Steam | U2 | Forced - Delayed | 2023 | Gas | GG | 851 | CC GT units | WECC | Winter | 26097.3333 | 184 | 2 | 2 | 3521-HP Extraction steam valves | U2-Forced - Delayed | 851-CC GT units
3521 | HP Extraction steam valves | Balance of Plant | Extraction Steam | U1 | Forced - Immediate | 2023 | Gas | GG | 851 | CC GT units | SERC | Off-Peak | 40.5165 | 187 | 1 | 1 | 3521-HP Extraction steam valves | U1-Forced - Immediate | 851-CC GT units
3521 | HP Extraction steam valves | Balance of Plant | Extraction Steam | D1 | Forced - Immediate | 2023 | Gas | GG | 852 | CC steam units | SERC | Off-Peak | 25.1333 | 116 | 1 | 1 | 3521-HP Extraction steam valves | D1-Forced - Immediate | 852-CC steam units
3521 | HP Extraction steam valves | Balance of Plant | Extraction Steam | U2 | Forced - Delayed | 2023 | Waste Heat | WH | 852 | CC steam units | WECC | Winter | 36167.4999 | 255 | 1 | 1 | 3521-HP Extraction steam valves | U2-Forced - Delayed | 852-CC steam units
3521 | HP Extraction steam valves | Balance of Plant | Extraction Steam | U2 | Forced - Delayed | 2023 | Waste Heat | WH | 852 | CC steam units | WECC | Off-Peak | 497.1667 | 38 | 1 | 1 | 3521-HP Extraction steam valves | U2-Forced - Delayed | 852-CC steam units
3521 | HP Extraction steam valves | Balance of Plant | Extraction Steam | U1 | Forced - Immediate | 2023 | Waste Heat | WH | 852 | CC steam units | NPCC | Winter | 112.5 | 135 | 1 | 1 | 3521-HP Extraction steam valves | U1-Forced - Immediate | 852-CC steam units
3521 | HP Extraction steam valves | Balance of Plant | Extraction Steam | U1 | Forced - Immediate | 2023 | Waste Heat | WH | 852 | CC steam units | NPCC | Winter | 803.25 | 135 | 1 | 1 | 3521-HP Extraction steam valves | U1-Forced - Immediate | 852-CC steam units
3521 | HP Extraction steam valves | Balance of Plant | Extraction Steam | D1 | Forced - Immediate | 2023 | Waste Heat | WH | 862 | CoG steam units | TRE | Summer | 105.2 | 12 | 1 | 1 | 3521-HP Extraction steam valves | D1-Forced - Immediate | 862-CoG steam units
3521 | HP Extraction steam valves | Balance of Plant | Extraction Steam | D1 | Forced - Immediate | 2023 | Waste Heat | WH | 862 | CoG steam units | TRE | Summer | 94.8 | 12 | 1 | 1 | 3521-HP Extraction steam valves | D1-Forced - Immediate | 862-CoG steam units
3521 | HP Extraction steam valves | Balance of Plant | Extraction Steam | D1 | Forced - Immediate | 2023 | Waste Heat | WH | 862 | CoG steam units | TRE | Summer | 125.2 | 12 | 1 | 1 | 3521-HP Extraction steam valves | D1-Forced - Immediate | 862-CoG steam units
3521 | HP Extraction steam valves | Balance of Plant | Extraction Steam | D1 | Forced - Immediate | 2023 | Waste Heat | WH | 862 | CoG steam units | TRE | Summer | 1 | 10 | 1 | 1 | 3521-HP Extraction steam valves | D1-Forced - Immediate | 862-CoG steam units
3521 | HP Extraction steam valves | Balance of Plant | Extraction Steam | D1 | Forced - Immediate | 2023 | Waste Heat | WH | 862 | CoG steam units | TRE | Summer | 14.1 | 18 | 1 | 1 | 3521-HP Extraction steam valves | D1-Forced - Immediate | 862-CoG steam units
3522 | HP Extraction steam instruments and controls | Balance of Plant | Extraction Steam | U1 | Forced - Immediate | 2023 | Gas | GG | 850 | Combined Cycle Block | SERC | Summer | 1475.6882 | 253.7 | 1 | 1 | 3522-HP Extraction steam instruments and controls | U1-Forced - Immediate | 850-Combined Cycle Block
3522 | HP Extraction steam instruments and controls | Balance of Plant | Extraction Steam | D1 | Forced - Immediate | 2023 | Gas | GG | 860 | Co-generator Block | RFC | Summer | 136 | 120 | 1 | 1 | 3522-HP Extraction steam instruments and controls | D1-Forced - Immediate | 860-Co-generator Block
3529 | Other HP extraction steam system problems | Balance of Plant | Extraction Steam | U1 | Forced - Immediate | 2023 | Gas | GG | 100 | Fossil-Steam | TRE | Off-Peak | 456759.5 | 745 | 1 | 1 | 3529-Other HP extraction steam system problems | U1-Forced - Immediate | 100-Fossil-Steam
3529 | Other HP extraction steam system problems | Balance of Plant | Extraction Steam | D1 | Forced - Immediate | 2023 | Coal | CC | 100 | Fossil-Steam | WECC | Off-Peak | 2291 | 15 | 1 | 1 | 3529-Other HP extraction steam system problems | D1-Forced - Immediate | 100-Fossil-Steam
3529 | Other HP extraction steam system problems | Balance of Plant | Extraction Steam | D1 | Forced - Immediate | 2023 | Gas | GG | 100 | Fossil-Steam | SERC | Summer | 388.5 | 259 | 1 | 1 | 3529-Other HP extraction steam system problems | D1-Forced - Immediate | 100-Fossil-Steam
3529 | Other HP extraction steam system problems | Balance of Plant | Extraction Steam | U1 | Forced - Immediate | 2023 | Coal | CC | 100 | Fossil-Steam | WECC | Off-Peak | 10238.6665 | 280 | 1 | 1 | 3529-Other HP extraction steam system problems | U1-Forced - Immediate | 100-Fossil-Steam
3529 | Other HP extraction steam system problems | Balance of Plant | Extraction Steam | D1 | Forced - Immediate | 2023 | Coal | CC | 100 | Fossil-Steam | WECC | Off-Peak | 1396.25 | 15 | 1 | 1 | 3529-Other HP extraction steam system problems | D1-Forced - Immediate | 100-Fossil-Steam
3529 | Other HP extraction steam system problems | Balance of Plant | Extraction Steam | U1 | Forced - Immediate | 2023 | Other | BM | 650 | Fluidized Bed | WECC | Off-Peak | 211.41 | 24.3 | 1 | 1 | 3529-Other HP extraction steam system problems | U1-Forced - Immediate | 650-Fluidized Bed
3529 | Other HP extraction steam system problems | Balance of Plant | Extraction Steam | U2 | Forced - Delayed | 2023 | Gas | GG | 850 | Combined Cycle Block | TRE | Winter | 704.5498 | 549 | 1 | 1 | 3529-Other HP extraction steam system problems | U2-Forced - Delayed | 850-Combined Cycle Block
3529 | Other HP extraction steam system problems | Balance of Plant | Extraction Steam | U1 | Forced - Immediate | 2023 | Gas | GG | 851 | CC GT units | SERC | Summer | 243.3332 | 146 | 1 | 1 | 3529-Other HP extraction steam system problems | U1-Forced - Immediate | 851-CC GT units
3529 | Other HP extraction steam system problems | Balance of Plant | Extraction Steam | D1 | Forced - Immediate | 2023 | Gas | GG | 852 | CC steam units | SERC | Summer | 135.8333 | 81.5 | 1 | 1 | 3529-Other HP extraction steam system problems | D1-Forced - Immediate | 852-CC steam units
3529 | Other HP extraction steam system problems | Balance of Plant | Extraction Steam | D1 | Forced - Immediate | 2023 | Gas | GG | 860 | Co-generator Block | RFC | Winter | 654242.1666 | 85 | 1 | 1 | 3529-Other HP extraction steam system problems | D1-Forced - Immediate | 860-Co-generator Block
3529 | Other HP extraction steam system problems | Balance of Plant | Extraction Steam | D1 | Forced - Immediate | 2023 | Gas | GG | 860 | Co-generator Block | RFC | Summer | 3956.6666 | 40 | 1 | 1 | 3529-Other HP extraction steam system problems | D1-Forced - Immediate | 860-Co-generator Block
3531 | IP Extraction steam valves | Balance of Plant | Extraction Steam | D2 | Forced - Delayed | 2023 | Coal | CC | 100 | Fossil-Steam | RFC | Off-Peak | 3513.3332 | 340 | 1 | 1 | 3531-IP Extraction steam valves | D2-Forced - Delayed | 100-Fossil-Steam
3531 | IP Extraction steam valves | Balance of Plant | Extraction Steam | U1 | Forced - Immediate | 2023 | Coal | CC | 100 | Fossil-Steam | MRO | Summer | 52614.915 | 897.1 | 1 | 1 | 3531-IP Extraction steam valves | U1-Forced - Immediate | 100-Fossil-Steam
3531 | IP Extraction steam valves | Balance of Plant | Extraction Steam | U1 | Forced - Immediate | 2023 | Coal | CC | 100 | Fossil-Steam | RFC | Summer | 24041.2328 | 758 | 1 | 1 | 3531-IP Extraction steam valves | U1-Forced - Immediate | 100-Fossil-Steam
3531 | IP Extraction steam valves | Balance of Plant | Extraction Steam | U2 | Forced - Delayed | 2023 | Coal | CC | 100 | Fossil-Steam | SERC | Summer | 11026.7999 | 162 | 1 | 1 | 3531-IP Extraction steam valves | U2-Forced - Delayed | 100-Fossil-Steam
3531 | IP Extraction steam valves | Balance of Plant | Extraction Steam | D1 | Forced - Immediate | 2023 | Gas | GG | 851 | CC GT units | SERC | Winter | 77217.3333 | 29 | 1 | 1 | 3531-IP Extraction steam valves | D1-Forced - Immediate | 851-CC GT units
3531 | IP Extraction steam valves | Balance of Plant | Extraction Steam | D1 | Forced - Immediate | 2023 | Gas | GG | 851 | CC GT units | SERC | Winter | 79880 | 30 | 1 | 1 | 3531-IP Extraction steam valves | D1-Forced - Immediate | 851-CC GT units
3531 | IP Extraction steam valves | Balance of Plant | Extraction Steam | U1 | Forced - Immediate | 2023 | Gas | GG | 851 | CC GT units | SERC | Off-Peak | 385.4582 | 159.5 | 1 | 1 | 3531-IP Extraction steam valves | U1-Forced - Immediate | 851-CC GT units
3531 | IP Extraction steam valves | Balance of Plant | Extraction Steam | D1 | Forced - Immediate | 2023 | Gas | GG | 852 | CC steam units | SERC | Off-Peak | 217.4999 | 90 | 1 | 1 | 3531-IP Extraction steam valves | D1-Forced - Immediate | 852-CC steam units
3531 | IP Extraction steam valves | Balance of Plant | Extraction Steam | D2 | Forced - Delayed | 2023 | Waste Heat | WH | 852 | CC steam units | WECC | Off-Peak | 59388 | 196 | 1 | 1 | 3531-IP Extraction steam valves | D2-Forced - Delayed | 852-CC steam units
3531 | IP Extraction steam valves | Balance of Plant | Extraction Steam | D1 | Forced - Immediate | 2023 | Waste Heat | WH | 852 | CC steam units | SERC | Winter | 7988 | 3 | 1 | 1 | 3531-IP Extraction steam valves | D1-Forced - Immediate | 852-CC steam units
3531 | IP Extraction steam valves | Balance of Plant | Extraction Steam | U1 | Forced - Immediate | 2023 | Gas | GG | 861 | CoG GT units | NPCC | Winter | 459.6 | 24 | 1 | 1 | 3531-IP Extraction steam valves | U1-Forced - Immediate | 861-CoG GT units
3531 | IP Extraction steam valves | Balance of Plant | Extraction Steam | U1 | Forced - Immediate | 2023 | Gas | GG | 861 | CoG GT units | NPCC | Winter | 1490.8 | 24 | 1 | 1 | 3531-IP Extraction steam valves | U1-Forced - Immediate | 861-CoG GT units
3531 | IP Extraction steam valves | Balance of Plant | Extraction Steam | U1 | Forced - Immediate | 2023 | Gas | GG | 861 | CoG GT units | NPCC | Winter | 269.6 | 24 | 1 | 1 | 3531-IP Extraction steam valves | U1-Forced - Immediate | 861-CoG GT units
3531 | IP Extraction steam valves | Balance of Plant | Extraction Steam | U1 | Forced - Immediate | 2023 | Gas | GG | 861 | CoG GT units | NPCC | Winter | 94 | 24 | 1 | 1 | 3531-IP Extraction steam valves | U1-Forced - Immediate | 861-CoG GT units
3532 | IP Extraction steam instruments and controls | Balance of Plant | Extraction Steam | U1 | Forced - Immediate | 2023 | Gas | GG | 850 | Combined Cycle Block | SERC | Summer | 1201.9332 | 242 | 1 | 1 | 3532-IP Extraction steam instruments and controls | U1-Forced - Immediate | 850-Combined Cycle Block
3539 | Other IP extraction steam system problems | Balance of Plant | Extraction Steam | D1 | Forced - Immediate | 2023 | Coal | CC | 100 | Fossil-Steam | SERC | Summer | 122.5 | 50 | 1 | 1 | 3539-Other IP extraction steam system problems | D1-Forced - Immediate | 100-Fossil-Steam
3539 | Other IP extraction steam system problems | Balance of Plant | Extraction Steam | D1 | Forced - Immediate | 2023 | Coal | CC | 100 | Fossil-Steam | SERC | Off-Peak | 5243.3333 | 50 | 1 | 1 | 3539-Other IP extraction steam system problems | D1-Forced - Immediate | 100-Fossil-Steam
3539 | Other IP extraction steam system problems | Balance of Plant | Extraction Steam | D1 | Forced - Immediate | 2023 | Coal | CC | 100 | Fossil-Steam | SERC | Off-Peak | 3064.1667 | 50 | 1 | 1 | 3539-Other IP extraction steam system problems | D1-Forced - Immediate | 100-Fossil-Steam
3539 | Other IP extraction steam system problems | Balance of Plant | Extraction Steam | U1 | Forced - Immediate | 2023 | Gas | GG | 850 | Combined Cycle Block | SERC | Summer | 375.1999 | 402 | 1 | 1 | 3539-Other IP extraction steam system problems | U1-Forced - Immediate | 850-Combined Cycle Block
3540 | LP Extraction steam piping | Balance of Plant | Extraction Steam | U1 | Forced - Immediate | 2023 | Waste Heat | WH | 100 | Fossil-Steam | WECC | Off-Peak | 3643.35 | 227 | 1 | 1 | 3540-LP Extraction steam piping | U1-Forced - Immediate | 100-Fossil-Steam
3540 | LP Extraction steam piping | Balance of Plant | Extraction Steam | D1 | Forced - Immediate | 2023 | Nuclear | NU | 200 | Nuclear | RFC | Summer | 64080 | 30 | 1 | 1 | 3540-LP Extraction steam piping | D1-Forced - Immediate | 200-Nuclear
3540 | LP Extraction steam piping | Balance of Plant | Extraction Steam | D1 | Forced - Immediate | 2023 | Nuclear | NU | 200 | Nuclear | RFC | Off-Peak | 18746 | 26 | 1 | 1 | 3540-LP Extraction steam piping | D1-Forced - Immediate | 200-Nuclear
3540 | LP Extraction steam piping | Balance of Plant | Extraction Steam | D1 | Forced - Immediate | 2023 | Nuclear | NU | 200 | Nuclear | RFC | Winter | 13987.2 | 18.8 | 1 | 1 | 3540-LP Extraction steam piping | D1-Forced - Immediate | 200-Nuclear
3541 | LP Extraction steam valves | Balance of Plant | Extraction Steam | U1 | Forced - Immediate | 2023 | Coal | CC | 100 | Fossil-Steam | WECC | Summer | 107 | 107 | 1 | 1 | 3541-LP Extraction steam valves | U1-Forced - Immediate | 100-Fossil-Steam
3541 | LP Extraction steam valves | Balance of Plant | Extraction Steam | D1 | Forced - Immediate | 2023 | Gas | GG | 851 | CC GT units | SERC | Winter | 13.2 | 66 | 1 | 1 | 3541-LP Extraction steam valves | D1-Forced - Immediate | 851-CC GT units
3541 | LP Extraction steam valves | Balance of Plant | Extraction Steam | D1 | Forced - Immediate | 2023 | Gas | GG | 852 | CC steam units | SERC | Winter | 7.368 | 36.84 | 1 | 1 | 3541-LP Extraction steam valves | D1-Forced - Immediate | 852-CC steam units
3542 | LP Extraction steam instruments and controls | Balance of Plant | Extraction Steam | D1 | Forced - Immediate | 2023 | Gas | GG | 850 | Combined Cycle Block | SERC | Off-Peak | 258.2666 | 119.2 | 1 | 1 | 3542-LP Extraction steam instruments and controls | D1-Forced - Immediate | 850-Combined Cycle Block
3542 | LP Extraction steam instruments and controls | Balance of Plant | Extraction Steam | U1 | Forced - Immediate | 2023 | Gas | GG | 852 | CC steam units | TRE | Off-Peak | 217.3183 | 129.1 | 1 | 1 | 3542-LP Extraction steam instruments and controls | U1-Forced - Immediate | 852-CC steam units
3549 | Other LP extraction steam system problems | Balance of Plant | Extraction Steam | D1 | Forced - Immediate | 2023 | Coal | CC | 100 | Fossil-Steam | MRO | Summer | 160.1666 | 155 | 1 | 1 | 3549-Other LP extraction steam system problems | D1-Forced - Immediate | 100-Fossil-Steam
3549 | Other LP extraction steam system problems | Balance of Plant | Extraction Steam | D1 | Forced - Immediate | 2023 | Coal | CC | 100 | Fossil-Steam | MRO | Summer | 103.4999 | 135 | 1 | 1 | 3549-Other LP extraction steam system problems | D1-Forced - Immediate | 100-Fossil-Steam
3549 | Other LP extraction steam system problems | Balance of Plant | Extraction Steam | D1 | Forced - Immediate | 2023 | Coal | CC | 100 | Fossil-Steam | MRO | Summer | 1906.3332 | 140 | 1 | 1 | 3549-Other LP extraction steam system problems | D1-Forced - Immediate | 100-Fossil-Steam
3549 | Other LP extraction steam system problems | Balance of Plant | Extraction Steam | D1 | Forced - Immediate | 2023 | Coal | CC | 100 | Fossil-Steam | MRO | Summer | 1585.4999 | 315 | 1 | 1 | 3549-Other LP extraction steam system problems | D1-Forced - Immediate | 100-Fossil-Steam
3549 | Other LP extraction steam system problems | Balance of Plant | Extraction Steam | D1 | Forced - Immediate | 2023 | Nuclear | NU | 200 | Nuclear | RFC | Off-Peak | 41.2125 | 54.95 | 1 | 1 | 3549-Other LP extraction steam system problems | D1-Forced - Immediate | 200-Nuclear
3549 | Other LP extraction steam system problems | Balance of Plant | Extraction Steam | D1 | Forced - Immediate | 2023 | Nuclear | NU | 200 | Nuclear | RFC | Off-Peak | 1437 | 20 | 1 | 1 | 3549-Other LP extraction steam system problems | D1-Forced - Immediate | 200-Nuclear
3549 | Other LP extraction steam system problems | Balance of Plant | Extraction Steam | D1 | Forced - Immediate | 2023 | Nuclear | NU | 200 | Nuclear | RFC | Off-Peak | 10827.0236 | 39.34 | 1 | 1 | 3549-Other LP extraction steam system problems | D1-Forced - Immediate | 200-Nuclear
3549 | Other LP extraction steam system problems | Balance of Plant | Extraction Steam | U1 | Forced - Immediate | 2023 | Gas | GG | 850 | Combined Cycle Block | WECC | Winter | 622.9999 | 267 | 1 | 1 | 3549-Other LP extraction steam system problems | U1-Forced - Immediate | 850-Combined Cycle Block
3549 | Other LP extraction steam system problems | Balance of Plant | Extraction Steam | U1 | Forced - Immediate | 2023 | Gas | GG | 850 | Combined Cycle Block | WECC | Off-Peak | 191.3498 | 267 | 1 | 1 | 3549-Other LP extraction steam system problems | U1-Forced - Immediate | 850-Combined Cycle Block
3600 | Switchyard transformers and associated cooling systems - external | Balance of Plant | Electrical | D1 | Forced - Immediate | 2023 | Gas | GG | 100 | Fossil-Steam | TRE | Summer | 585.9 | 434 | 1 | 1 | 3600-Switchyard transformers and associated cooling systems - external | D1-Forced - Immediate | 100-Fossil-Steam
3600 | Switchyard transformers and associated cooling systems - external | Balance of Plant | Electrical | D1 | Forced - Immediate | 2023 | Coal | CC | 100 | Fossil-Steam | MRO | Off-Peak | 765.5549 | 285.3 | 1 | 1 | 3600-Switchyard transformers and associated cooling systems - external | D1-Forced - Immediate | 100-Fossil-Steam
3600 | Switchyard transformers and associated cooling systems - external | Balance of Plant | Electrical | D1 | Forced - Immediate | 2023 | Coal | CC | 100 | Fossil-Steam | MRO | Winter | 586.2099 | 288.3 | 1 | 1 | 3600-Switchyard transformers and associated cooling systems - external | D1-Forced - Immediate | 100-Fossil-Steam
3600 | Switchyard transformers and associated cooling systems - external | Balance of Plant | Electrical | D1 | Forced - Immediate | 2023 | Coal | CC | 100 | Fossil-Steam | MRO | Off-Peak | 773.6049 | 288.3 | 1 | 1 | 3600-Switchyard transformers and associated cooling systems - external | D1-Forced - Immediate | 100-Fossil-Steam
3600 | Switchyard transformers and associated cooling systems - external | Balance of Plant | Electrical | D1 | Forced - Immediate | 2023 | Coal | CC | 100 | Fossil-Steam | MRO | Winter | 580.1099 | 285.3 | 1 | 1 | 3600-Switchyard transformers and associated cooling systems - external | D1-Forced - Immediate | 100-Fossil-Steam
3600 | Switchyard transformers and associated cooling systems - external | Balance of Plant | Electrical | D1 | Forced - Immediate | 2023 | Coal | CC | 100 | Fossil-Steam | MRO | Winter | 158.8033 | 78.1 | 1 | 1 | 3600-Switchyard transformers and associated cooling systems - external | D1-Forced - Immediate | 100-Fossil-Steam
3600 | Switchyard transformers and associated cooling systems - external | Balance of Plant | Electrical | U1 | Forced - Immediate | 2023 | Gas | GG | 100 | Fossil-Steam | TRE | Summer | 11435.75 | 745 | 1 | 1 | 3600-Switchyard transformers and associated cooling systems - external | U1-Forced - Immediate | 100-Fossil-Steam
3600 | Switchyard transformers and associated cooling systems - external | Balance of Plant | Electrical | D1 | Forced - Immediate | 2023 | Coal | CC | 100 | Fossil-Steam | MRO | Off-Peak | 2505.0999 | 183.3 | 1 | 1 | 3600-Switchyard transformers and associated cooling systems - external | D1-Forced - Immediate | 100-Fossil-Steam
3600 | Switchyard transformers and associated cooling systems - external | Balance of Plant | Electrical | D1 | Forced - Immediate | 2023 | Coal | CC | 100 | Fossil-Steam | WECC | Summer | 2122.8333 | 235 | 1 | 1 | 3600-Switchyard transformers and associated cooling systems - external | D1-Forced - Immediate | 100-Fossil-Steam
3600 | Switchyard transformers and associated cooling systems - external | Balance of Plant | Electrical | D1 | Forced - Immediate | 2023 | Coal | CC | 100 | Fossil-Steam | MRO | Off-Peak | 209.5683 | 78.1 | 1 | 1 | 3600-Switchyard transformers and associated cooling systems - external | D1-Forced - Immediate | 100-Fossil-Steam
3600 | Switchyard transformers and associated cooling systems - external | Balance of Plant | Electrical | D1 | Forced - Immediate | 2023 | Gas | GG | 100 | Fossil-Steam | RFC | Winter | 15723.1666 | 70 | 1 | 1 | 3600-Switchyard transformers and associated cooling systems - external | D1-Forced - Immediate | 100-Fossil-Steam
3600 | Switchyard transformers and associated cooling systems - external | Balance of Plant | Electrical | U1 | Forced - Immediate | 2023 | Gas | GG | 300 | Gas Turbine/Jet Engine (Simple Cycle Operation) | MRO | Off-Peak | 965.25 | 19.5 | 1 | 1 | 3600-Switchyard transformers and associated cooling systems - external | U1-Forced - Immediate | 300-Gas Turbine/Jet Engine (Simple Cycle Operation)
3600 | Switchyard transformers and associated cooling systems - external | Balance of Plant | Electrical | U1 | Forced - Immediate | 2023 | Gas | GG | 300 | Gas Turbine/Jet Engine (Simple Cycle Operation) | WECC | Summer | 1435.6 | 74 | 1 | 1 | 3600-Switchyard transformers and associated cooling systems - external | U1-Forced - Immediate | 300-Gas Turbine/Jet Engine (Simple Cycle Operation)
3600 | Switchyard transformers and associated cooling systems - external | Balance of Plant | Electrical | U1 | Forced - Immediate | 2023 | Gas | GG | 300 | Gas Turbine/Jet Engine (Simple Cycle Operation) | SERC | Winter | 274.375 | 109.75 | 1 | 1 | 3600-Switchyard transformers and associated cooling systems - external | U1-Forced - Immediate | 300-Gas Turbine/Jet Engine (Simple Cycle Operation)
3600 | Switchyard transformers and associated cooling systems - external | Balance of Plant | Electrical | U1 | Forced - Immediate | 2023 | Gas | GG | 300 | Gas Turbine/Jet Engine (Simple Cycle Operation) | WECC | Summer | 1102.6 | 74 | 1 | 1 | 3600-Switchyard transformers and associated cooling systems - external | U1-Forced - Immediate | 300-Gas Turbine/Jet Engine (Simple Cycle Operation)
3600 | Switchyard transformers and associated cooling systems - external | Balance of Plant | Electrical | U1 | Forced - Immediate | 2023 | Gas | GG | 300 | Gas Turbine/Jet Engine (Simple Cycle Operation) | SERC | Winter | 2653.5166 | 33.1 | 1 | 1 | 3600-Switchyard transformers and associated cooling systems - external | U1-Forced - Immediate | 300-Gas Turbine/Jet Engine (Simple Cycle Operation)
3600 | Switchyard transformers and associated cooling systems - external | Balance of Plant | Electrical | U1 | Forced - Immediate | 2023 | Hydro | WA | 500 | Pumped Storage/Hydro | SERC | Winter | 2366.1893 | 13.48 | 1 | 1 | 3600-Switchyard transformers and associated cooling systems - external | U1-Forced - Immediate | 500-Pumped Storage/Hydro
3600 | Switchyard transformers and associated cooling systems - external | Balance of Plant | Electrical | U1 | Forced - Immediate | 2023 | Hydro | WA | 500 | Pumped Storage/Hydro | WECC | Off-Peak | 2833.6 | 69 | 1 | 1 | 3600-Switchyard transformers and associated cooling systems - external | U1-Forced - Immediate | 500-Pumped Storage/Hydro
3600 | Switchyard transformers and associated cooling systems - external | Balance of Plant | Electrical | U1 | Forced - Immediate | 2023 | Hydro | WA | 500 | Pumped Storage/Hydro | WECC | Off-Peak | 152145.4083 | 23.9 | 1 | 1 | 3600-Switchyard transformers and associated cooling systems - external | U1-Forced - Immediate | 500-Pumped Storage/Hydro
3600 | Switchyard transformers and associated cooling systems - external | Balance of Plant | Electrical | U1 | Forced - Immediate | 2023 | Hydro | WA | 500 | Pumped Storage/Hydro | MRO | Off-Peak | 36538.2792 | 40.25 | 1 | 1 | 3600-Switchyard transformers and associated cooling systems - external | U1-Forced - Immediate | 500-Pumped Storage/Hydro
3600 | Switchyard transformers and associated cooling systems - external | Balance of Plant | Electrical | U1 | Forced - Immediate | 2023 | Hydro | WA | 500 | Pumped Storage/Hydro | WECC | Summer | 11285.0665 | 404 | 1 | 1 | 3600-Switchyard transformers and associated cooling systems - external | U1-Forced - Immediate | 500-Pumped Storage/Hydro
3600 | Switchyard transformers and associated cooling systems - external | Balance of Plant | Electrical | U1 | Forced - Immediate | 2023 | Hydro | WA | 500 | Pumped Storage/Hydro | MRO | Off-Peak | 1782.9166 | 55 | 2 | 2 | 3600-Switchyard transformers and associated cooling systems - external | U1-Forced - Immediate | 500-Pumped Storage/Hydro
3600 | Switchyard transformers and associated cooling systems - external | Balance of Plant | Electrical | U1 | Forced - Immediate | 2023 | Hydro | WA | 500 | Pumped Storage/Hydro | WECC | Summer | 21.3333 | 80 | 1 | 1 | 3600-Switchyard transformers and associated cooling systems - external | U1-Forced - Immediate | 500-Pumped Storage/Hydro
3600 | Switchyard transformers and associated cooling systems - external | Balance of Plant | Electrical | U1 | Forced - Immediate | 2023 | Hydro | WA | 500 | Pumped Storage/Hydro | MRO | Off-Peak | 98.0833 | 55 | 2 | 2 | 3600-Switchyard transformers and associated cooling systems - external | U1-Forced - Immediate | 500-Pumped Storage/Hydro
3600 | Switchyard transformers and associated cooling systems - external | Balance of Plant | Electrical | U1 | Forced - Immediate | 2023 | Hydro | WA | 500 | Pumped Storage/Hydro | WECC | Off-Peak | 247.25 | 69 | 1 | 1 | 3600-Switchyard transformers and associated cooling systems - external | U1-Forced - Immediate | 500-Pumped Storage/Hydro
3600 | Switchyard transformers and associated cooling systems - external | Balance of Plant | Electrical | U1 | Forced - Immediate | 2023 | Hydro | WA | 500 | Pumped Storage/Hydro | WECC | Off-Peak | 255.3 | 69 | 1 | 1 | 3600-Switchyard transformers and associated cooling systems - external | U1-Forced - Immediate | 500-Pumped Storage/Hydro
3600 | Switchyard transformers and associated cooling systems - external | Balance of Plant | Electrical | U1 | Forced - Immediate | 2023 | Hydro | WA | 500 | Pumped Storage/Hydro | MRO | Off-Peak | 36341.725 | 40.25 | 1 | 1 | 3600-Switchyard transformers and associated cooling systems - external | U1-Forced - Immediate | 500-Pumped Storage/Hydro
3600 | Switchyard transformers and associated cooling systems - external | Balance of Plant | Electrical | U1 | Forced - Immediate | 2023 | Hydro | WA | 500 | Pumped Storage/Hydro | MRO | Off-Peak | 114.5833 | 55 | 2 | 2 | 3600-Switchyard transformers and associated cooling systems - external | U1-Forced - Immediate | 500-Pumped Storage/Hydro
3600 | Switchyard transformers and associated cooling systems - external | Balance of Plant | Electrical | U1 | Forced - Immediate | 2023 | Hydro | WA | 500 | Pumped Storage/Hydro | MRO | Off-Peak | 796.5833 | 55 | 2 | 2 | 3600-Switchyard transformers and associated cooling systems - external | U1-Forced - Immediate | 500-Pumped Storage/Hydro
3600 | Switchyard transformers and associated cooling systems - external | Balance of Plant | Electrical | U1 | Forced - Immediate | 2023 | Hydro | WA | 500 | Pumped Storage/Hydro | WECC | Off-Peak | 2809.45 | 69 | 1 | 1 | 3600-Switchyard transformers and associated cooling systems - external | U1-Forced - Immediate | 500-Pumped Storage/Hydro
3600 | Switchyard transformers and associated cooling systems - external | Balance of Plant | Electrical | U1 | Forced - Immediate | 2023 | Hydro | WA | 500 | Pumped Storage/Hydro | WECC | Summer | 29.3333 | 80 | 1 | 1 | 3600-Switchyard transformers and associated cooling systems - external | U1-Forced - Immediate | 500-Pumped Storage/Hydro
3600 | Switchyard transformers and associated cooling systems - external | Balance of Plant | Electrical | U2 | Forced - Delayed | 2023 | Geothermal | GE | 830 | Geothermal | WECC | Winter | 5545.2075 | 35.55 | 1 | 1 | 3600-Switchyard transformers and associated cooling systems - external | U2-Forced - Delayed | 830-Geothermal
3600 | Switchyard transformers and associated cooling systems - external | Balance of Plant | Electrical | D1 | Forced - Immediate | 2023 | Gas | GG | 850 | Combined Cycle Block | RFC | Summer | 531.6667 | 27.5 | 1 | 1 | 3600-Switchyard transformers and associated cooling systems - external | D1-Forced - Immediate | 850-Combined Cycle Block
3600 | Switchyard transformers and associated cooling systems - external | Balance of Plant | Electrical | D1 | Forced - Immediate | 2023 | Gas | GG | 850 | Combined Cycle Block | TRE | Off-Peak | 10444.915 | 434.3 | 1 | 1 | 3600-Switchyard transformers and associated cooling systems - external | D1-Forced - Immediate | 850-Combined Cycle Block
3600 | Switchyard transformers and associated cooling systems - external | Balance of Plant | Electrical | D1 | Forced - Immediate | 2023 | Gas | GG | 850 | Combined Cycle Block | RFC | Summer | 44.1283 | 2.9 | 1 | 1 | 3600-Switchyard transformers and associated cooling systems - external | D1-Forced - Immediate | 850-Combined Cycle Block
3600 | Switchyard transformers and associated cooling systems - external | Balance of Plant | Electrical | D1 | Forced - Immediate | 2023 | Gas | GG | 850 | Combined Cycle Block | RFC | Summer | 448.8916 | 29.5 | 1 | 1 | 3600-Switchyard transformers and associated cooling systems - external | D1-Forced - Immediate | 850-Combined Cycle Block
3600 | Switchyard transformers and associated cooling systems - external | Balance of Plant | Electrical | D1 | Forced - Immediate | 2023 | Gas | GG | 850 | Combined Cycle Block | RFC | Summer | 68.475 | 4.5 | 1 | 1 | 3600-Switchyard transformers and associated cooling systems - external | D1-Forced - Immediate | 850-Combined Cycle Block
3600 | Switchyard transformers and associated cooling systems - external | Balance of Plant | Electrical | U1 | Forced - Immediate | 2023 | Gas | GG | 851 | CC GT units | TRE | Summer | 4936.1833 | 163 | 2 | 2 | 3600-Switchyard transformers and associated cooling systems - external | U1-Forced - Immediate | 851-CC GT units
3600 | Switchyard transformers and associated cooling systems - external | Balance of Plant | Electrical | U1 | Forced - Immediate | 2023 | Gas | GG | 851 | CC GT units | MRO | Winter | 1395.6 | 36 | 1 | 1 | 3600-Switchyard transformers and associated cooling systems - external | U1-Forced - Immediate | 851-CC GT units
3600 | Switchyard transformers and associated cooling systems - external | Balance of Plant | Electrical | U1 | Forced - Immediate | 2023 | Gas | GG | 851 | CC GT units | MRO | Winter | 1432.8 | 36 | 1 | 1 | 3600-Switchyard transformers and associated cooling systems - external | U1-Forced - Immediate | 851-CC GT units
3600 | Switchyard transformers and associated cooling systems - external | Balance of Plant | Electrical | U1 | Forced - Immediate | 2023 | Gas | GG | 851 | CC GT units | MRO | Winter | 1428 | 36 | 1 | 1 | 3600-Switchyard transformers and associated cooling systems - external | U1-Forced - Immediate | 851-CC GT units
3600 | Switchyard transformers and associated cooling systems - external | Balance of Plant | Electrical | U1 | Forced - Immediate | 2023 | Gas | GG | 851 | CC GT units | SERC | Off-Peak | 1851.7666 | 146 | 1 | 1 | 3600-Switchyard transformers and associated cooling systems - external | U1-Forced - Immediate | 851-CC GT units
3600 | Switchyard transformers and associated cooling systems - external | Balance of Plant | Electrical | U1 | Forced - Immediate | 2023 | Gas | GG | 851 | CC GT units | SERC | Off-Peak | 1776.3332 | 146 | 1 | 1 | 3600-Switchyard transformers and associated cooling systems - external | U1-Forced - Immediate | 851-CC GT units
3600 | Switchyard transformers and associated cooling systems - external | Balance of Plant | Electrical | U1 | Forced - Immediate | 2023 | Gas | GG | 852 | CC steam units | SERC | Off-Peak | 2072.8166 | 163 | 1 | 1 | 3600-Switchyard transformers and associated cooling systems - external | U1-Forced - Immediate | 852-CC steam units
3600 | Switchyard transformers and associated cooling systems - external | Balance of Plant | Electrical | D1 | Forced - Immediate | 2023 | Waste Heat | WH | 852 | CC steam units | WECC | Summer | 787.5 | 90 | 1 | 1 | 3600-Switchyard transformers and associated cooling systems - external | D1-Forced - Immediate | 852-CC steam units
3600 | Switchyard transformers and associated cooling systems - external | Balance of Plant | Electrical | U1 | Forced - Immediate | 2023 | Waste Heat | WH | 852 | CC steam units | TRE | Summer | 5390.4333 | 178 | 1 | 1 | 3600-Switchyard transformers and associated cooling systems - external | U1-Forced - Immediate | 852-CC steam units
3600 | Switchyard transformers and associated cooling systems - external | Balance of Plant | Electrical | U1 | Forced - Immediate | 2023 | Gas | GG | 852 | CC steam units | SERC | Off-Peak | 8715.9664 | 382 | 1 | 1 | 3600-Switchyard transformers and associated cooling systems - external | U1-Forced - Immediate | 852-CC steam units
3600 | Switchyard transformers and associated cooling systems - external | Balance of Plant | Electrical | U1 | Forced - Immediate | 2023 | Waste Heat | WH | 852 | CC steam units | MRO | Winter | 2484.1333 | 62 | 1 | 1 | 3600-Switchyard transformers and associated cooling systems - external | U1-Forced - Immediate | 852-CC steam units
3601 | Switchyard transformers and associated cooling systems ? (not outside management control) | Balance of Plant | Electrical | D1 | Forced - Immediate | 2023 | Gas | GG | 100 | Fossil-Steam | SERC | Summer | 229.3333 | 172 | 1 | 1 | 3601-Switchyard transformers and associated cooling systems ? (not outside management control) | D1-Forced - Immediate | 100-Fossil-Steam
3601 | Switchyard transformers and associated cooling systems ? (not outside management control) | Balance of Plant | Electrical | U1 | Forced - Immediate | 2023 | Gas | GG | 300 | Gas Turbine/Jet Engine (Simple Cycle Operation) | WECC | Summer | 13104 | 63 | 1 | 1 | 3601-Switchyard transformers and associated cooling systems ? (not outside management control) | U1-Forced - Immediate | 300-Gas Turbine/Jet Engine (Simple Cycle Operation)
3601 | Switchyard transformers and associated cooling systems ? (not outside management control) | Balance of Plant | Electrical | U1 | Forced - Immediate | 2023 | Gas | GG | 300 | Gas Turbine/Jet Engine (Simple Cycle Operation) | SERC | Winter | 724.3383 | 33.1 | 1 | 1 | 3601-Switchyard transformers and associated cooling systems ? (not outside management control) | U1-Forced - Immediate | 300-Gas Turbine/Jet Engine (Simple Cycle Operation)
3601 | Switchyard transformers and associated cooling systems ? (not outside management control) | Balance of Plant | Electrical | U1 | Forced - Immediate | 2023 | Gas | GG | 300 | Gas Turbine/Jet Engine (Simple Cycle Operation) | SERC | Winter | 684.6183 | 33.1 | 1 | 1 | 3601-Switchyard transformers and associated cooling systems ? (not outside management control) | U1-Forced - Immediate | 300-Gas Turbine/Jet Engine (Simple Cycle Operation)
3601 | Switchyard transformers and associated cooling systems ? (not outside management control) | Balance of Plant | Electrical | U1 | Forced - Immediate | 2023 | Gas | GG | 300 | Gas Turbine/Jet Engine (Simple Cycle Operation) | WECC | Off-Peak | 31027 | 69 | 1 | 1 | 3601-Switchyard transformers and associated cooling systems ? (not outside management control) | U1-Forced - Immediate | 300-Gas Turbine/Jet Engine (Simple Cycle Operation)
3601 | Switchyard transformers and associated cooling systems ? (not outside management control) | Balance of Plant | Electrical | U1 | Forced - Immediate | 2023 | Gas | GG | 300 | Gas Turbine/Jet Engine (Simple Cycle Operation) | SERC | Off-Peak | 222.4483 | 82.9 | 1 | 1 | 3601-Switchyard transformers and associated cooling systems ? (not outside management control) | U1-Forced - Immediate | 300-Gas Turbine/Jet Engine (Simple Cycle Operation)
3601 | Switchyard transformers and associated cooling systems ? (not outside management control) | Balance of Plant | Electrical | U1 | Forced - Immediate | 2023 | Gas | GG | 300 | Gas Turbine/Jet Engine (Simple Cycle Operation) | WECC | Off-Peak | 51334.85 | 69 | 1 | 1 | 3601-Switchyard transformers and associated cooling systems ? (not outside management control) | U1-Forced - Immediate | 300-Gas Turbine/Jet Engine (Simple Cycle Operation)
3601 | Switchyard transformers and associated cooling systems ? (not outside management control) | Balance of Plant | Electrical | U1 | Forced - Immediate | 2023 | Hydro | WA | 500 | Pumped Storage/Hydro | RFC | Summer | 1382.95 | 25.5 | 1 | 1 | 3601-Switchyard transformers and associated cooling systems ? (not outside management control) | U1-Forced - Immediate | 500-Pumped Storage/Hydro
3601 | Switchyard transformers and associated cooling systems ? (not outside management control) | Balance of Plant | Electrical | SF | Startup Failure | 2023 | Hydro | WA | 500 | Pumped Storage/Hydro | MRO | Off-Peak | 80.5 | 40.25 | 1 | 1 | 3601-Switchyard transformers and associated cooling systems ? (not outside management control) | SF-Startup Failure | 500-Pumped Storage/Hydro
3601 | Switchyard transformers and associated cooling systems ? (not outside management control) | Balance of Plant | Electrical | U1 | Forced - Immediate | 2023 | Hydro | WA | 500 | Pumped Storage/Hydro | WECC | Off-Peak | 119.4666 | 28 | 1 | 1 | 3601-Switchyard transformers and associated cooling systems ? (not outside management control) | U1-Forced - Immediate | 500-Pumped Storage/Hydro
3601 | Switchyard transformers and associated cooling systems ? (not outside management control) | Balance of Plant | Electrical | U1 | Forced - Immediate | 2023 | Hydro | WA | 500 | Pumped Storage/Hydro | RFC | Summer | 95703.625 | 25.5 | 1 | 1 | 3601-Switchyard transformers and associated cooling systems ? (not outside management control) | U1-Forced - Immediate | 500-Pumped Storage/Hydro
3601 | Switchyard transformers and associated cooling systems ? (not outside management control) | Balance of Plant | Electrical | U1 | Forced - Immediate | 2023 | Hydro | WA | 500 | Pumped Storage/Hydro | RFC | Summer | 8310.025 | 25.5 | 1 | 1 | 3601-Switchyard transformers and associated cooling systems ? (not outside management control) | U1-Forced - Immediate | 500-Pumped Storage/Hydro
3601 | Switchyard transformers and associated cooling systems ? (not outside management control) | Balance of Plant | Electrical | D1 | Forced - Immediate | 2023 | Gas | GG | 850 | Combined Cycle Block | SERC | Summer | 77.9 | 155.8 | 1 | 1 | 3601-Switchyard transformers and associated cooling systems ? (not outside management control) | D1-Forced - Immediate | 850-Combined Cycle Block
3601 | Switchyard transformers and associated cooling systems ? (not outside management control) | Balance of Plant | Electrical | D1 | Forced - Immediate | 2023 | Gas | GG | 850 | Combined Cycle Block | SERC | Summer | 342.8 | 85.7 | 1 | 1 | 3601-Switchyard transformers and associated cooling systems ? (not outside management control) | D1-Forced - Immediate | 850-Combined Cycle Block
3601 | Switchyard transformers and associated cooling systems ? (not outside management control) | Balance of Plant | Electrical | SF | Startup Failure | 2023 | Gas | GG | 850 | Combined Cycle Block | SERC | Winter | 6288.7933 | 194.8 | 1 | 1 | 3601-Switchyard transformers and associated cooling systems ? (not outside management control) | SF-Startup Failure | 850-Combined Cycle Block
3601 | Switchyard transformers and associated cooling systems ? (not outside management control) | Balance of Plant | Electrical | U1 | Forced - Immediate | 2023 | Gas | GG | 850 | Combined Cycle Block | SERC | Summer | 32714.585 | 190.7 | 1 | 1 | 3601-Switchyard transformers and associated cooling systems ? (not outside management control) | U1-Forced - Immediate | 850-Combined Cycle Block
3601 | Switchyard transformers and associated cooling systems ? (not outside management control) | Balance of Plant | Electrical | U1 | Forced - Immediate | 2023 | Gas | GG | 850 | Combined Cycle Block | SERC | Summer | 5899.1933 | 194.8 | 1 | 1 | 3601-Switchyard transformers and associated cooling systems ? (not outside management control) | U1-Forced - Immediate | 850-Combined Cycle Block
3601 | Switchyard transformers and associated cooling systems ? (not outside management control) | Balance of Plant | Electrical | D1 | Forced - Immediate | 2023 | Gas | GG | 862 | CoG steam units | SERC | Off-Peak | 9376.4766 | 144.55 | 1 | 1 | 3601-Switchyard transformers and associated cooling systems ? (not outside management control) | D1-Forced - Immediate | 862-CoG steam units
3610 | Switchyard circuit breakers - (not outside management control) | Balance of Plant | Electrical | D2 | Forced - Delayed | 2023 | Coal | LI | 100 | Fossil-Steam | TRE | Summer | 1001.5832 | 505 | 1 | 1 | 3610-Switchyard circuit breakers - (not outside management control) | D2-Forced - Delayed | 100-Fossil-Steam
3610 | Switchyard circuit breakers - (not outside management control) | Balance of Plant | Electrical | U1 | Forced - Immediate | 2023 | Waste Heat | WH | 100 | Fossil-Steam | WECC | Off-Peak | 4075.2998 | 249 | 1 | 1 | 3610-Switchyard circuit breakers - (not outside management control) | U1-Forced - Immediate | 100-Fossil-Steam
3610 | Switchyard circuit breakers - (not outside management control) | Balance of Plant | Electrical | D1 | Forced - Immediate | 2023 | Waste Heat | WH | 100 | Fossil-Steam | WECC | Off-Peak | 1199.35 | 124.5 | 1 | 1 | 3610-Switchyard circuit breakers - (not outside management control) | D1-Forced - Immediate | 100-Fossil-Steam
3610 | Switchyard circuit breakers - (not outside management control) | Balance of Plant | Electrical | SF | Startup Failure | 2023 | Coal | LI | 100 | Fossil-Steam | TRE | Summer | 4154.6661 | 820 | 1 | 1 | 3610-Switchyard circuit breakers - (not outside management control) | SF-Startup Failure | 100-Fossil-Steam
3610 | Switchyard circuit breakers - (not outside management control) | Balance of Plant | Electrical | U1 | Forced - Immediate | 2023 | Coal | CC | 100 | Fossil-Steam | MRO | Summer | 18453.208 | 567.5 | 1 | 1 | 3610-Switchyard circuit breakers - (not outside management control) | U1-Forced - Immediate | 100-Fossil-Steam
3610 | Switchyard circuit breakers - (not outside management control) | Balance of Plant | Electrical | U1 | Forced - Immediate | 2023 | Waste Heat | WH | 100 | Fossil-Steam | WECC | Off-Peak | 2288.9166 | 227 | 1 | 1 | 3610-Switchyard circuit breakers - (not outside management control) | U1-Forced - Immediate | 100-Fossil-Steam
3610 | Switchyard circuit breakers - (not outside management control) | Balance of Plant | Electrical | U1 | Forced - Immediate | 2023 | Gas | GG | 300 | Gas Turbine/Jet Engine (Simple Cycle Operation) | MRO | Off-Peak | 3900.7999 | 159 | 1 | 1 | 3610-Switchyard circuit breakers - (not outside management control) | U1-Forced - Immediate | 300-Gas Turbine/Jet Engine (Simple Cycle Operation)
3610 | Switchyard circuit breakers - (not outside management control) | Balance of Plant | Electrical | U1 | Forced - Immediate | 2023 | Gas | GG | 300 | Gas Turbine/Jet Engine (Simple Cycle Operation) | RFC | Summer | 22833.88 | 119.8 | 3 | 3 | 3610-Switchyard circuit breakers - (not outside management control) | U1-Forced - Immediate | 300-Gas Turbine/Jet Engine (Simple Cycle Operation)
3610 | Switchyard circuit breakers - (not outside management control) | Balance of Plant | Electrical | SF | Startup Failure | 2023 | Gas | GG | 300 | Gas Turbine/Jet Engine (Simple Cycle Operation) | SERC | Summer | 324.0417 | 17.5 | 1 | 1 | 3610-Switchyard circuit breakers - (not outside management control) | SF-Startup Failure | 300-Gas Turbine/Jet Engine (Simple Cycle Operation)
3610 | Switchyard circuit breakers - (not outside management control) | Balance of Plant | Electrical | U1 | Forced - Immediate | 2023 | Gas | GG | 300 | Gas Turbine/Jet Engine (Simple Cycle Operation) | WECC | Off-Peak | 1499.6 | 163 | 1 | 1 | 3610-Switchyard circuit breakers - (not outside management control) | U1-Forced - Immediate | 300-Gas Turbine/Jet Engine (Simple Cycle Operation)
3610 | Switchyard circuit breakers - (not outside management control) | Balance of Plant | Electrical | U1 | Forced - Immediate | 2023 | Gas | GG | 300 | Gas Turbine/Jet Engine (Simple Cycle Operation) | WECC | Off-Peak | 1809.3 | 163 | 1 | 1 | 3610-Switchyard circuit breakers - (not outside management control) | U1-Forced - Immediate | 300-Gas Turbine/Jet Engine (Simple Cycle Operation)
3610 | Switchyard circuit breakers - (not outside management control) | Balance of Plant | Electrical | U1 | Forced - Immediate | 2023 | Gas | GG | 300 | Gas Turbine/Jet Engine (Simple Cycle Operation) | SERC | Summer | 565.4933 | 73.6 | 1 | 1 | 3610-Switchyard circuit breakers - (not outside management control) | U1-Forced - Immediate | 300-Gas Turbine/Jet Engine (Simple Cycle Operation)
3610 | Switchyard circuit breakers - (not outside management control) | Balance of Plant | Electrical | U1 | Forced - Immediate | 2023 | Gas | GG | 300 | Gas Turbine/Jet Engine (Simple Cycle Operation) | SERC | Summer | 564.725 | 73.5 | 1 | 1 | 3610-Switchyard circuit breakers - (not outside management control) | U1-Forced - Immediate | 300-Gas Turbine/Jet Engine (Simple Cycle Operation)
3610 | Switchyard circuit breakers - (not outside management control) | Balance of Plant | Electrical | SF | Startup Failure | 2023 | Gas | GG | 300 | Gas Turbine/Jet Engine (Simple Cycle Operation) | RFC | Summer | 683.55 | 147 | 1 | 1 | 3610-Switchyard circuit breakers - (not outside management control) | SF-Startup Failure | 300-Gas Turbine/Jet Engine (Simple Cycle Operation)
3610 | Switchyard circuit breakers - (not outside management control) | Balance of Plant | Electrical | U1 | Forced - Immediate | 2023 | Gas | GG | 300 | Gas Turbine/Jet Engine (Simple Cycle Operation) | WECC | Summer | 2.85 | 19 | 1 | 1 | 3610-Switchyard circuit breakers - (not outside management control) | U1-Forced - Immediate | 300-Gas Turbine/Jet Engine (Simple Cycle Operation)
3610 | Switchyard circuit breakers - (not outside management control) | Balance of Plant | Electrical | U1 | Forced - Immediate | 2023 | Gas | GG | 300 | Gas Turbine/Jet Engine (Simple Cycle Operation) | WECC | Off-Peak | 3011.4665 | 184 | 2 | 2 | 3610-Switchyard circuit breakers - (not outside management control) | U1-Forced - Immediate | 300-Gas Turbine/Jet Engine (Simple Cycle Operation)
3610 | Switchyard circuit breakers - (not outside management control) | Balance of Plant | Electrical | U1 | Forced - Immediate | 2023 | Gas | GG | 300 | Gas Turbine/Jet Engine (Simple Cycle Operation) | SERC | Winter | 177 | 177 | 1 | 1 | 3610-Switchyard circuit breakers - (not outside management control) | U1-Forced - Immediate | 300-Gas Turbine/Jet Engine (Simple Cycle Operation)
3610 | Switchyard circuit breakers - (not outside management control) | Balance of Plant | Electrical | SF | Startup Failure | 2023 | Hydro | WA | 500 | Pumped Storage/Hydro | SERC | Summer | 20.2 | 20.2 | 1 | 1 | 3610-Switchyard circuit breakers - (not outside management control) | SF-Startup Failure | 500-Pumped Storage/Hydro
3610 | Switchyard circuit breakers - (not outside management control) | Balance of Plant | Electrical | U1 | Forced - Immediate | 2023 | Hydro | WA | 500 | Pumped Storage/Hydro | WECC | Off-Peak | 56.2683 | 51.94 | 1 | 1 | 3610-Switchyard circuit breakers - (not outside management control) | U1-Forced - Immediate | 500-Pumped Storage/Hydro
3610 | Switchyard circuit breakers - (not outside management control) | Balance of Plant | Electrical | U1 | Forced - Immediate | 2023 | Hydro | WA | 500 | Pumped Storage/Hydro | WECC | Winter | 3137.7331 | 404 | 1 | 1 | 3610-Switchyard circuit breakers - (not outside management control) | U1-Forced - Immediate | 500-Pumped Storage/Hydro
3610 | Switchyard circuit breakers - (not outside management control) | Balance of Plant | Electrical | U1 | Forced - Immediate | 2023 | Hydro | WA | 500 | Pumped Storage/Hydro | MRO | Off-Peak | 546.7292 | 40.25 | 2 | 2 | 3610-Switchyard circuit breakers - (not outside management control) | U1-Forced - Immediate | 500-Pumped Storage/Hydro
3610 | Switchyard circuit breakers - (not outside management control) | Balance of Plant | Electrical | U1 | Forced - Immediate | 2023 | Hydro | WA | 500 | Pumped Storage/Hydro | WECC | Off-Peak | 102.49 | 83.1 | 1 | 1 | 3610-Switchyard circuit breakers - (not outside management control) | U1-Forced - Immediate | 500-Pumped Storage/Hydro
3610 | Switchyard circuit breakers - (not outside management control) | Balance of Plant | Electrical | U1 | Forced - Immediate | 2023 | Hydro | WA | 500 | Pumped Storage/Hydro | WECC | Summer | 12712.5331 | 404 | 1 | 1 | 3610-Switchyard circuit breakers - (not outside management control) | U1-Forced - Immediate | 500-Pumped Storage/Hydro
3610 | Switchyard circuit breakers - (not outside management control) | Balance of Plant | Electrical | U1 | Forced - Immediate | 2023 | Hydro | WA | 500 | Pumped Storage/Hydro | SERC | Winter | 20.8733 | 20.2 | 2 | 2 | 3610-Switchyard circuit breakers - (not outside management control) | U1-Forced - Immediate | 500-Pumped Storage/Hydro
3610 | Switchyard circuit breakers - (not outside management control) | Balance of Plant | Electrical | U1 | Forced - Immediate | 2023 | Hydro | WA | 500 | Pumped Storage/Hydro | MRO | Summer | 234730.3333 | 46 | 2 | 2 | 3610-Switchyard circuit breakers - (not outside management control) | U1-Forced - Immediate | 500-Pumped Storage/Hydro
3610 | Switchyard circuit breakers - (not outside management control) | Balance of Plant | Electrical | U1 | Forced - Immediate | 2023 | Hydro | WA | 500 | Pumped Storage/Hydro | WECC | Winter | 35477.9331 | 404 | 1 | 1 | 3610-Switchyard circuit breakers - (not outside management control) | U1-Forced - Immediate | 500-Pumped Storage/Hydro
3610 | Switchyard circuit breakers - (not outside management control) | Balance of Plant | Electrical | U1 | Forced - Immediate | 2023 | Hydro | WA | 500 | Pumped Storage/Hydro | WECC | Off-Peak | 17.6 | 52.8 | 1 | 1 | 3610-Switchyard circuit breakers - (not outside management control) | U1-Forced - Immediate | 500-Pumped Storage/Hydro
3610 | Switchyard circuit breakers - (not outside management control) | Balance of Plant | Electrical | U1 | Forced - Immediate | 2023 | Hydro | WA | 500 | Pumped Storage/Hydro | WECC | Summer | 13877.4 | 404 | 1 | 1 | 3610-Switchyard circuit breakers - (not outside management control) | U1-Forced - Immediate | 500-Pumped Storage/Hydro
3610 | Switchyard circuit breakers - (not outside management control) | Balance of Plant | Electrical | U1 | Forced - Immediate | 2023 | Hydro | WA | 500 | Pumped Storage/Hydro | SERC | Summer | 25622.07 | 34.2 | 1 | 1 | 3610-Switchyard circuit breakers - (not outside management control) | U1-Forced - Immediate | 500-Pumped Storage/Hydro
3610 | Switchyard circuit breakers - (not outside management control) | NULL | NULL | U1 | Forced - Immediate | 2023 | Coal | CC | 810 | Multi-boiler/Multi-turbine | SERC | Winter | 35531.1664 | 713 | 1 | 1 | 3610-Switchyard circuit breakers - (not outside management control) | U1-Forced - Immediate | 810-Multi-boiler/Multi-turbine
3610 | Switchyard circuit breakers - (not outside management control) | Balance of Plant | Electrical | D1 | Forced - Immediate | 2023 | Gas | GG | 850 | Combined Cycle Block | SERC | Summer | 204.9999 | 300 | 1 | 1 | 3610-Switchyard circuit breakers - (not outside management control) | D1-Forced - Immediate | 850-Combined Cycle Block
3610 | Switchyard circuit breakers - (not outside management control) | Balance of Plant | Electrical | D1 | Forced - Immediate | 2023 | Gas | GG | 850 | Combined Cycle Block | RFC | Winter | 3363 | 380 | 1 | 1 | 3610-Switchyard circuit breakers - (not outside management control) | D1-Forced - Immediate | 850-Combined Cycle Block
3610 | Switchyard circuit breakers - (not outside management control) | Balance of Plant | Electrical | U1 | Forced - Immediate | 2023 | Gas | GG | 850 | Combined Cycle Block | WECC | Summer | 401.0183 | 25.9 | 1 | 1 | 3610-Switchyard circuit breakers - (not outside management control) | U1-Forced - Immediate | 850-Combined Cycle Block
3610 | Switchyard circuit breakers - (not outside management control) | Balance of Plant | Electrical | U1 | Forced - Immediate | 2023 | Gas | GG | 850 | Combined Cycle Block | WECC | Summer | 464.5 | 30 | 1 | 1 | 3610-Switchyard circuit breakers - (not outside management control) | U1-Forced - Immediate | 850-Combined Cycle Block
3610 | Switchyard circuit breakers - (not outside management control) | Balance of Plant | Electrical | U1 | Forced - Immediate | 2023 | Gas | GG | 851 | CC GT units | SERC | Off-Peak | 2160 | 180 | 1 | 1 | 3610-Switchyard circuit breakers - (not outside management control) | U1-Forced - Immediate | 851-CC GT units
3610 | Switchyard circuit breakers - (not outside management control) | Balance of Plant | Electrical | U2 | Forced - Delayed | 2023 | Gas | GG | 851 | CC GT units | TRE | Off-Peak | 223.6 | 172 | 1 | 1 | 3610-Switchyard circuit breakers - (not outside management control) | U2-Forced - Delayed | 851-CC GT units
3610 | Switchyard circuit breakers - (not outside management control) | Balance of Plant | Electrical | U1 | Forced - Immediate | 2023 | Gas | GG | 851 | CC GT units | WECC | Off-Peak | 139.1666 | 167 | 1 | 1 | 3610-Switchyard circuit breakers - (not outside management control) | U1-Forced - Immediate | 851-CC GT units
3610 | Switchyard circuit breakers - (not outside management control) | Balance of Plant | Electrical | U1 | Forced - Immediate | 2023 | Gas | GG | 851 | CC GT units | TRE | Summer | 61.75 | 57 | 2 | 2 | 3610-Switchyard circuit breakers - (not outside management control) | U1-Forced - Immediate | 851-CC GT units
3610 | Switchyard circuit breakers - (not outside management control) | Balance of Plant | Electrical | U1 | Forced - Immediate | 2023 | Gas | GG | 851 | CC GT units | WECC | Off-Peak | 1252.5 | 167 | 1 | 1 | 3610-Switchyard circuit breakers - (not outside management control) | U1-Forced - Immediate | 851-CC GT units
3610 | Switchyard circuit breakers - (not outside management control) | Balance of Plant | Electrical | U1 | Forced - Immediate | 2023 | Gas | GG | 851 | CC GT units | WECC | Off-Peak | 2925.2832 | 167 | 1 | 1 | 3610-Switchyard circuit breakers - (not outside management control) | U1-Forced - Immediate | 851-CC GT units
3610 | Switchyard circuit breakers - (not outside management control) | Balance of Plant | Electrical | U1 | Forced - Immediate | 2023 | Gas | GG | 851 | CC GT units | SERC | Off-Peak | 4560 | 190 | 1 | 1 | 3610-Switchyard circuit breakers - (not outside management control) | U1-Forced - Immediate | 851-CC GT units
3610 | Switchyard circuit breakers - (not outside management control) | Balance of Plant | Electrical | D1 | Forced - Immediate | 2023 | Gas | GG | 852 | CC steam units | WECC | Off-Peak | 1080 | 144 | 1 | 1 | 3610-Switchyard circuit breakers - (not outside management control) | D1-Forced - Immediate | 852-CC steam units
3610 | Switchyard circuit breakers - (not outside management control) | Balance of Plant | Electrical | U1 | Forced - Immediate | 2023 | Waste Heat | WH | 852 | CC steam units | NPCC | Winter | 772.35 | 271 | 1 | 1 | 3610-Switchyard circuit breakers - (not outside management control) | U1-Forced - Immediate | 852-CC steam units
3610 | Switchyard circuit breakers - (not outside management control) | Balance of Plant | Electrical | D1 | Forced - Immediate | 2023 | Gas | GG | 852 | CC steam units | WECC | Off-Peak | 135.8333 | 163 | 1 | 1 | 3610-Switchyard circuit breakers - (not outside management control) | D1-Forced - Immediate | 852-CC steam units
3610 | Switchyard circuit breakers - (not outside management control) | Balance of Plant | Electrical | U1 | Forced - Immediate | 2023 | Waste Heat | WH | 852 | CC steam units | SERC | Off-Peak | 1320 | 110 | 1 | 1 | 3610-Switchyard circuit breakers - (not outside management control) | U1-Forced - Immediate | 852-CC steam units
3610 | Switchyard circuit breakers - (not outside management control) | Balance of Plant | Electrical | U1 | Forced - Immediate | 2023 | Waste Heat | WH | 852 | CC steam units | SERC | Off-Peak | 2688 | 112 | 1 | 1 | 3610-Switchyard circuit breakers - (not outside management control) | U1-Forced - Immediate | 852-CC steam units
3610 | Switchyard circuit breakers - (not outside management control) | Balance of Plant | Electrical | D2 | Forced - Delayed | 2023 | Waste Heat | WH | 852 | CC steam units | TRE | Off-Peak | 133.9 | 103 | 1 | 1 | 3610-Switchyard circuit breakers - (not outside management control) | D2-Forced - Delayed | 852-CC steam units
3610 | Switchyard circuit breakers - (not outside management control) | Balance of Plant | Electrical | D1 | Forced - Immediate | 2023 | Gas | GG | 852 | CC steam units | WECC | Off-Peak | 2855.2166 | 163 | 1 | 1 | 3610-Switchyard circuit breakers - (not outside management control) | D1-Forced - Immediate | 852-CC steam units
3611 | Switchyard circuit breakers - external | Balance of Plant | Electrical | D1 | Forced - Immediate | 2023 | Gas | GG | 100 | Fossil-Steam | NPCC | Off-Peak | 175573.2 | 226.4 | 1 | 1 | 3611-Switchyard circuit breakers - external | D1-Forced - Immediate | 100-Fossil-Steam
3611 | Switchyard circuit breakers - external | Balance of Plant | Electrical | SF | Startup Failure | 2023 | Coal | CC | 100 | Fossil-Steam | MRO | Off-Peak | 12093.8331 | 745 | 1 | 1 | 3611-Switchyard circuit breakers - external | SF-Startup Failure | 100-Fossil-Steam
3611 | Switchyard circuit breakers - external | Balance of Plant | Electrical | U1 | Forced - Immediate | 2023 | Coal | CC | 100 | Fossil-Steam | WECC | Off-Peak | 960.3332 | 268 | 1 | 1 | 3611-Switchyard circuit breakers - external | U1-Forced - Immediate | 100-Fossil-Steam
3611 | Switchyard circuit breakers - external | Balance of Plant | Electrical | U1 | Forced - Immediate | 2023 | Coal | CC | 100 | Fossil-Steam | WECC | Off-Peak | 12825.9998 | 330 | 1 | 1 | 3611-Switchyard circuit breakers - external | U1-Forced - Immediate | 100-Fossil-Steam
3611 | Switchyard circuit breakers - external | Balance of Plant | Electrical | U1 | Forced - Immediate | 2023 | Gas | GG | 100 | Fossil-Steam | MRO | Summer | 4124.56 | 94.6 | 1 | 1 | 3611-Switchyard circuit breakers - external | U1-Forced - Immediate | 100-Fossil-Steam
3611 | Switchyard circuit breakers - external | Balance of Plant | Electrical | D1 | Forced - Immediate | 2023 | Gas | GG | 100 | Fossil-Steam | TRE | Summer | 419.2499 | 387 | 1 | 1 | 3611-Switchyard circuit breakers - external | D1-Forced - Immediate | 100-Fossil-Steam
3611 | Switchyard circuit breakers - external | Balance of Plant | Electrical | U1 | Forced - Immediate | 2023 | Gas | GG | 100 | Fossil-Steam | NPCC | Winter | 39665.4165 | 575 | 1 | 1 | 3611-Switchyard circuit breakers - external | U1-Forced - Immediate | 100-Fossil-Steam
3611 | Switchyard circuit breakers - external | Balance of Plant | Electrical | D1 | Forced - Immediate | 2023 | Gas | GG | 100 | Fossil-Steam | RFC | Winter | 1306.6666 | 50 | 1 | 1 | 3611-Switchyard circuit breakers - external | D1-Forced - Immediate | 100-Fossil-Steam
3611 | Switchyard circuit breakers - external | Balance of Plant | Electrical | D1 | Forced - Immediate | 2023 | Gas | GG | 100 | Fossil-Steam | NPCC | Winter | 21825 | 242.5 | 1 | 1 | 3611-Switchyard circuit breakers - external | D1-Forced - Immediate | 100-Fossil-Steam
3611 | Switchyard circuit breakers - external | Balance of Plant | Electrical | U1 | Forced - Immediate | 2023 | Coal | CC | 100 | Fossil-Steam | MRO | Off-Peak | 901.6 | 644 | 1 | 1 | 3611-Switchyard circuit breakers - external | U1-Forced - Immediate | 100-Fossil-Steam
3611 | Switchyard circuit breakers - external | Balance of Plant | Electrical | U1 | Forced - Immediate | 2023 | Coal | CC | 100 | Fossil-Steam | RFC | Winter | 636.6666 | 200 | 1 | 1 | 3611-Switchyard circuit breakers - external | U1-Forced - Immediate | 100-Fossil-Steam
3611 | Switchyard circuit breakers - external | Balance of Plant | Electrical | D1 | Forced - Immediate | 2023 | Gas | GG | 100 | Fossil-Steam | NPCC | Off-Peak | 197.7799 | 191.4 | 1 | 1 | 3611-Switchyard circuit breakers - external | D1-Forced - Immediate | 100-Fossil-Steam
3611 | Switchyard circuit breakers - external | Balance of Plant | Electrical | U1 | Forced - Immediate | 2023 | Coal | CC | 100 | Fossil-Steam | MRO | Off-Peak | 7347.9996 | 528 | 1 | 1 | 3611-Switchyard circuit breakers - external | U1-Forced - Immediate | 100-Fossil-Steam
3611 | Switchyard circuit breakers - external | Balance of Plant | Electrical | U1 | Forced - Immediate | 2023 | Coal | CC | 100 | Fossil-Steam | TRE | Off-Peak | 3680.3331 | 610 | 1 | 1 | 3611-Switchyard circuit breakers - external | U1-Forced - Immediate | 100-Fossil-Steam
3611 | Switchyard circuit breakers - external | Balance of Plant | Electrical | U1 | Forced - Immediate | 2023 | Coal | CC | 100 | Fossil-Steam | TRE | Off-Peak | 6364.3331 | 610 | 1 | 1 | 3611-Switchyard circuit breakers - external | U1-Forced - Immediate | 100-Fossil-Steam
3611 | Switchyard circuit breakers - external | Balance of Plant | Electrical | SF | Startup Failure | 2023 | Gas | GG | 300 | Gas Turbine/Jet Engine (Simple Cycle Operation) | SERC | Summer | 7.8666 | 118 | 1 | 1 | 3611-Switchyard circuit breakers - external | SF-Startup Failure | 300-Gas Turbine/Jet Engine (Simple Cycle Operation)
3611 | Switchyard circuit breakers - external | Balance of Plant | Electrical | SF | Startup Failure | 2023 | Gas | GG | 300 | Gas Turbine/Jet Engine (Simple Cycle Operation) | SERC | Summer | 270.2333 | 121 | 1 | 1 | 3611-Switchyard circuit breakers - external | SF-Startup Failure | 300-Gas Turbine/Jet Engine (Simple Cycle Operation)
3611 | Switchyard circuit breakers - external | Balance of Plant | Electrical | U1 | Forced - Immediate | 2023 | Gas | GG | 300 | Gas Turbine/Jet Engine (Simple Cycle Operation) | MRO | Summer | 207.68 | 47.2 | 1 | 1 | 3611-Switchyard circuit breakers - external | U1-Forced - Immediate | 300-Gas Turbine/Jet Engine (Simple Cycle Operation)
3611 | Switchyard circuit breakers - external | Balance of Plant | Electrical | U1 | Forced - Immediate | 2023 | Gas | GG | 300 | Gas Turbine/Jet Engine (Simple Cycle Operation) | SERC | Winter | 153.3333 | 115 | 1 | 1 | 3611-Switchyard circuit breakers - external | U1-Forced - Immediate | 300-Gas Turbine/Jet Engine (Simple Cycle Operation)
3611 | Switchyard circuit breakers - external | Balance of Plant | Electrical | U1 | Forced - Immediate | 2023 | Gas | GG | 300 | Gas Turbine/Jet Engine (Simple Cycle Operation) | TRE | Winter | 26368 | 80 | 1 | 1 | 3611-Switchyard circuit breakers - external | U1-Forced - Immediate | 300-Gas Turbine/Jet Engine (Simple Cycle Operation)
3611 | Switchyard circuit breakers - external | Balance of Plant | Electrical | U1 | Forced - Immediate | 2023 | Oil | DI | 300 | Gas Turbine/Jet Engine (Simple Cycle Operation) | RFC | Summer | 205.97 | 47.9 | 1 | 1 | 3611-Switchyard circuit breakers - external | U1-Forced - Immediate | 300-Gas Turbine/Jet Engine (Simple Cycle Operation)
3611 | Switchyard circuit breakers - external | Balance of Plant | Electrical | U1 | Forced - Immediate | 2023 | Gas | GG | 300 | Gas Turbine/Jet Engine (Simple Cycle Operation) | WECC | Off-Peak | 10110.75 | 51 | 1 | 1 | 3611-Switchyard circuit breakers - external | U1-Forced - Immediate | 300-Gas Turbine/Jet Engine (Simple Cycle Operation)
3611 | Switchyard circuit breakers - external | Balance of Plant | Electrical | D1 | Forced - Immediate | 2023 | Gas | GG | 300 | Gas Turbine/Jet Engine (Simple Cycle Operation) | RFC | Summer | 84.6066 | 34.3 | 1 | 1 | 3611-Switchyard circuit breakers - external | D1-Forced - Immediate | 300-Gas Turbine/Jet Engine (Simple Cycle Operation)
3611 | Switchyard circuit breakers - external | Balance of Plant | Electrical | U1 | Forced - Immediate | 2023 | Gas | GG | 300 | Gas Turbine/Jet Engine (Simple Cycle Operation) | RFC | Winter | 1196.52 | 101.4 | 1 | 1 | 3611-Switchyard circuit breakers - external | U1-Forced - Immediate | 300-Gas Turbine/Jet Engine (Simple Cycle Operation)
3611 | Switchyard circuit breakers - external | Balance of Plant | Electrical | U1 | Forced - Immediate | 2023 | Gas | GG | 300 | Gas Turbine/Jet Engine (Simple Cycle Operation) | WECC | Off-Peak | 3208.25 | 41 | 1 | 1 | 3611-Switchyard circuit breakers - external | U1-Forced - Immediate | 300-Gas Turbine/Jet Engine (Simple Cycle Operation)
3611 | Switchyard circuit breakers - external | Balance of Plant | Electrical | U1 | Forced - Immediate | 2023 | Gas | GG | 300 | Gas Turbine/Jet Engine (Simple Cycle Operation) | SERC | Off-Peak | 4750 | 95 | 1 | 1 | 3611-Switchyard circuit breakers - external | U1-Forced - Immediate | 300-Gas Turbine/Jet Engine (Simple Cycle Operation)
3611 | Switchyard circuit breakers - external | Balance of Plant | Electrical | U1 | Forced - Immediate | 2023 | Gas | GG | 300 | Gas Turbine/Jet Engine (Simple Cycle Operation) | RFC | Off-Peak | 28943.68 | 119.8 | 1 | 1 | 3611-Switchyard circuit breakers - external | U1-Forced - Immediate | 300-Gas Turbine/Jet Engine (Simple Cycle Operation)
3611 | Switchyard circuit breakers - external | Balance of Plant | Electrical | U1 | Forced - Immediate | 2023 | Gas | GG | 300 | Gas Turbine/Jet Engine (Simple Cycle Operation) | RFC | Off-Peak | 47341.6533 | 179.2 | 1 | 1 | 3611-Switchyard circuit breakers - external | U1-Forced - Immediate | 300-Gas Turbine/Jet Engine (Simple Cycle Operation)
3611 | Switchyard circuit breakers - external | Balance of Plant | Electrical | U1 | Forced - Immediate | 2023 | Gas | GG | 300 | Gas Turbine/Jet Engine (Simple Cycle Operation) | SERC | Summer | 18142.4 | 46.4 | 1 | 1 | 3611-Switchyard circuit breakers - external | U1-Forced - Immediate | 300-Gas Turbine/Jet Engine (Simple Cycle Operation)
3611 | Switchyard circuit breakers - external | Balance of Plant | Electrical | U1 | Forced - Immediate | 2023 | Gas | GG | 300 | Gas Turbine/Jet Engine (Simple Cycle Operation) | TRE | Summer | 122.6666 | 80 | 1 | 1 | 3611-Switchyard circuit breakers - external | U1-Forced - Immediate | 300-Gas Turbine/Jet Engine (Simple Cycle Operation)
3611 | Switchyard circuit breakers - external | Balance of Plant | Electrical | U1 | Forced - Immediate | 2023 | Hydro | WA | 500 | Pumped Storage/Hydro | WECC | Off-Peak | 1385.75 | 69 | 2 | 2 | 3611-Switchyard circuit breakers - external | U1-Forced - Immediate | 500-Pumped Storage/Hydro
3611 | Switchyard circuit breakers - external | Balance of Plant | Electrical | U1 | Forced - Immediate | 2023 | Hydro | WA | 500 | Pumped Storage/Hydro | WECC | Off-Peak | 1155.175 | 80.5 | 1 | 1 | 3611-Switchyard circuit breakers - external | U1-Forced - Immediate | 500-Pumped Storage/Hydro
3611 | Switchyard circuit breakers - external | Balance of Plant | Electrical | U1 | Forced - Immediate | 2023 | Hydro | WA | 500 | Pumped Storage/Hydro | WECC | Off-Peak | 1375.4 | 69 | 1 | 1 | 3611-Switchyard circuit breakers - external | U1-Forced - Immediate | 500-Pumped Storage/Hydro
3611 | Switchyard circuit breakers - external | Balance of Plant | Electrical | U1 | Forced - Immediate | 2023 | Hydro | WA | 500 | Pumped Storage/Hydro | WECC | Winter | 279.7083 | 122.5 | 1 | 1 | 3611-Switchyard circuit breakers - external | U1-Forced - Immediate | 500-Pumped Storage/Hydro
3611 | Switchyard circuit breakers - external | Balance of Plant | Electrical | U1 | Forced - Immediate | 2023 | Hydro | WA | 500 | Pumped Storage/Hydro | WECC | Off-Peak | 1140.4166 | 80.5 | 1 | 1 | 3611-Switchyard circuit breakers - external | U1-Forced - Immediate | 500-Pumped Storage/Hydro
3611 | Switchyard circuit breakers - external | Balance of Plant | Electrical | U1 | Forced - Immediate | 2023 | Hydro | WA | 500 | Pumped Storage/Hydro | WECC | Off-Peak | 176.0733 | 68.6 | 1 | 1 | 3611-Switchyard circuit breakers - external | U1-Forced - Immediate | 500-Pumped Storage/Hydro
3611 | Switchyard circuit breakers - external | Balance of Plant | Electrical | U1 | Forced - Immediate | 2023 | Hydro | WA | 500 | Pumped Storage/Hydro | SERC | Winter | 851.4999 | 195 | 2 | 2 | 3611-Switchyard circuit breakers - external | U1-Forced - Immediate | 500-Pumped Storage/Hydro
3611 | Switchyard circuit breakers - external | Balance of Plant | Electrical | U1 | Forced - Immediate | 2023 | Hydro | WA | 500 | Pumped Storage/Hydro | SERC | Off-Peak | 780 | 195 | 1 | 1 | 3611-Switchyard circuit breakers - external | U1-Forced - Immediate | 500-Pumped Storage/Hydro
3611 | Switchyard circuit breakers - external | Balance of Plant | Electrical | U1 | Forced - Immediate | 2023 | Hydro | WA | 500 | Pumped Storage/Hydro | WECC | Off-Peak | 1381.15 | 69 | 1 | 1 | 3611-Switchyard circuit breakers - external | U1-Forced - Immediate | 500-Pumped Storage/Hydro
3611 | Switchyard circuit breakers - external | Balance of Plant | Electrical | U1 | Forced - Immediate | 2023 | Hydro | WA | 500 | Pumped Storage/Hydro | WECC | Winter | 103.684 | 67.62 | 1 | 1 | 3611-Switchyard circuit breakers - external | U1-Forced - Immediate | 500-Pumped Storage/Hydro
3611 | Switchyard circuit breakers - external | Balance of Plant | Electrical | U2 | Forced - Delayed | 2023 | Hydro | WA | 500 | Pumped Storage/Hydro | WECC | Off-Peak | 1791.3012 | 125.12 | 1 | 1 | 3611-Switchyard circuit breakers - external | U2-Forced - Delayed | 500-Pumped Storage/Hydro
3611 | Switchyard circuit breakers - external | Balance of Plant | Electrical | U1 | Forced - Immediate | 2023 | Hydro | WA | 500 | Pumped Storage/Hydro | WECC | Off-Peak | 1137.7333 | 80.5 | 1 | 1 | 3611-Switchyard circuit breakers - external | U1-Forced - Immediate | 500-Pumped Storage/Hydro
3611 | Switchyard circuit breakers - external | Balance of Plant | Electrical | U1 | Forced - Immediate | 2023 | Hydro | WA | 500 | Pumped Storage/Hydro | SERC | Winter | 542.7499 | 195 | 1 | 1 | 3611-Switchyard circuit breakers - external | U1-Forced - Immediate | 500-Pumped Storage/Hydro
3611 | Switchyard circuit breakers - external | Balance of Plant | Electrical | U1 | Forced - Immediate | 2023 | Hydro | WA | 500 | Pumped Storage/Hydro | WECC | Off-Peak | 1153.8333 | 80.5 | 1 | 1 | 3611-Switchyard circuit breakers - external | U1-Forced - Immediate | 500-Pumped Storage/Hydro
3611 | Switchyard circuit breakers - external | Balance of Plant | Electrical | U1 | Forced - Immediate | 2023 | Hydro | WA | 500 | Pumped Storage/Hydro | SERC | Winter | 2827.5 | 195 | 1 | 1 | 3611-Switchyard circuit breakers - external | U1-Forced - Immediate | 500-Pumped Storage/Hydro
3611 | Switchyard circuit breakers - external | Balance of Plant | Electrical | SF | Startup Failure | 2023 | Hydro | WA | 500 | Pumped Storage/Hydro | MRO | Off-Peak | 82.95 | 21 | 1 | 1 | 3611-Switchyard circuit breakers - external | SF-Startup Failure | 500-Pumped Storage/Hydro
3611 | Switchyard circuit breakers - external | Balance of Plant | Electrical | U1 | Forced - Immediate | 2023 | Coal | OS | 800 | Miscellaneous | NPCC | Summer | 356.7 | 58 | 1 | 1 | 3611-Switchyard circuit breakers - external | U1-Forced - Immediate | 800-Miscellaneous
3611 | Switchyard circuit breakers - external | Balance of Plant | Electrical | U1 | Forced - Immediate | 2023 | Gas | GG | 800 | Miscellaneous | SERC | Off-Peak | 296.6166 | 240.5 | 1 | 1 | 3611-Switchyard circuit breakers - external | U1-Forced - Immediate | 800-Miscellaneous
3611 | Switchyard circuit breakers - external | Balance of Plant | Electrical | U1 | Forced - Immediate | 2023 | Gas | GG | 800 | Miscellaneous | SERC | Off-Peak | 405.6833 | 241 | 1 | 1 | 3611-Switchyard circuit breakers - external | U1-Forced - Immediate | 800-Miscellaneous
3611 | Switchyard circuit breakers - external | Balance of Plant | Electrical | U1 | Forced - Immediate | 2023 | Gas | GG | 800 | Miscellaneous | SERC | Off-Peak | 792.9332 | 313 | 1 | 1 | 3611-Switchyard circuit breakers - external | U1-Forced - Immediate | 800-Miscellaneous
3611 | Switchyard circuit breakers - external | Balance of Plant | Electrical | D2 | Forced - Delayed | 2023 | Gas | GG | 850 | Combined Cycle Block | TRE | Summer | 2970 | 300 | 1 | 1 | 3611-Switchyard circuit breakers - external | D2-Forced - Delayed | 850-Combined Cycle Block
3611 | Switchyard circuit breakers - external | Balance of Plant | Electrical | D1 | Forced - Immediate | 2023 | Gas | GG | 850 | Combined Cycle Block | NPCC | Off-Peak | 9387.79 | 65.08 | 1 | 1 | 3611-Switchyard circuit breakers - external | D1-Forced - Immediate | 850-Combined Cycle Block
3611 | Switchyard circuit breakers - external | Balance of Plant | Electrical | U1 | Forced - Immediate | 2023 | Gas | GG | 850 | Combined Cycle Block | SERC | Off-Peak | 77921.8298 | 480.9 | 1 | 1 | 3611-Switchyard circuit breakers - external | U1-Forced - Immediate | 850-Combined Cycle Block
3611 | Switchyard circuit breakers - external | Balance of Plant | Electrical | U1 | Forced - Immediate | 2023 | Gas | GG | 850 | Combined Cycle Block | WECC | Off-Peak | 3012.5333 | 104 | 1 | 1 | 3611-Switchyard circuit breakers - external | U1-Forced - Immediate | 850-Combined Cycle Block
3611 | Switchyard circuit breakers - external | Balance of Plant | Electrical | U1 | Forced - Immediate | 2023 | Gas | GG | 850 | Combined Cycle Block | NPCC | Winter | 16011.1666 | 170 | 1 | 1 | 3611-Switchyard circuit breakers - external | U1-Forced - Immediate | 850-Combined Cycle Block
3611 | Switchyard circuit breakers - external | Balance of Plant | Electrical | D1 | Forced - Immediate | 2023 | Gas | GG | 850 | Combined Cycle Block | SERC | Off-Peak | 990.1664 | 457 | 1 | 1 | 3611-Switchyard circuit breakers - external | D1-Forced - Immediate | 850-Combined Cycle Block
3611 | Switchyard circuit breakers - external | Balance of Plant | Electrical | D1 | Forced - Immediate | 2023 | Gas | GG | 850 | Combined Cycle Block | WECC | Off-Peak | 3713.6666 | 260 | 1 | 1 | 3611-Switchyard circuit breakers - external | D1-Forced - Immediate | 850-Combined Cycle Block
3611 | Switchyard circuit breakers - external | Balance of Plant | Electrical | SF | Startup Failure | 2023 | Gas | GG | 850 | Combined Cycle Block | TRE | Off-Peak | 6909.1277 | 944.3 | 1 | 1 | 3611-Switchyard circuit breakers - external | SF-Startup Failure | 850-Combined Cycle Block
3611 | Switchyard circuit breakers - external | Balance of Plant | Electrical | U1 | Forced - Immediate | 2023 | Gas | GG | 850 | Combined Cycle Block | SERC | Summer | 4217.1932 | 293.2 | 1 | 1 | 3611-Switchyard circuit breakers - external | U1-Forced - Immediate | 850-Combined Cycle Block
3611 | Switchyard circuit breakers - external | Balance of Plant | Electrical | D1 | Forced - Immediate | 2023 | Gas | GG | 850 | Combined Cycle Block | NPCC | Winter | 3677.0999 | 153 | 1 | 1 | 3611-Switchyard circuit breakers - external | D1-Forced - Immediate | 850-Combined Cycle Block
3611 | Switchyard circuit breakers - external | Balance of Plant | Electrical | U1 | Forced - Immediate | 2023 | Gas | GG | 851 | CC GT units | SERC | Off-Peak | 650.9999 | 180 | 1 | 1 | 3611-Switchyard circuit breakers - external | U1-Forced - Immediate | 851-CC GT units
3611 | Switchyard circuit breakers - external | Balance of Plant | Electrical | U1 | Forced - Immediate | 2023 | Gas | GG | 851 | CC GT units | SERC | Summer | 343.0666 | 83 | 1 | 1 | 3611-Switchyard circuit breakers - external | U1-Forced - Immediate | 851-CC GT units
3611 | Switchyard circuit breakers - external | Balance of Plant | Electrical | SF | Startup Failure | 2023 | Gas | GG | 851 | CC GT units | SERC | Summer | 1210.5 | 269 | 1 | 1 | 3611-Switchyard circuit breakers - external | SF-Startup Failure | 851-CC GT units
3611 | Switchyard circuit breakers - external | Balance of Plant | Electrical | U1 | Forced - Immediate | 2023 | Gas | GG | 851 | CC GT units | SERC | Summer | 6334.95 | 269 | 1 | 1 | 3611-Switchyard circuit breakers - external | U1-Forced - Immediate | 851-CC GT units
3611 | Switchyard circuit breakers - external | Balance of Plant | Electrical | SF | Startup Failure | 2023 | Gas | GG | 851 | CC GT units | SERC | Summer | 860.8 | 269 | 1 | 1 | 3611-Switchyard circuit breakers - external | SF-Startup Failure | 851-CC GT units
3611 | Switchyard circuit breakers - external | Balance of Plant | Electrical | U1 | Forced - Immediate | 2023 | Gas | GG | 851 | CC GT units | MRO | Off-Peak | 1681.4999 | 171 | 1 | 1 | 3611-Switchyard circuit breakers - external | U1-Forced - Immediate | 851-CC GT units
3611 | Switchyard circuit breakers - external | Balance of Plant | Electrical | U1 | Forced - Immediate | 2023 | Gas | GG | 851 | CC GT units | SERC | Winter | 7508.9 | 238 | 1 | 1 | 3611-Switchyard circuit breakers - external | U1-Forced - Immediate | 851-CC GT units
3611 | Switchyard circuit breakers - external | Balance of Plant | Electrical | U1 | Forced - Immediate | 2023 | Gas | GG | 851 | CC GT units | SERC | Summer | 4680.6 | 269 | 1 | 1 | 3611-Switchyard circuit breakers - external | U1-Forced - Immediate | 851-CC GT units
3611 | Switchyard circuit breakers - external | Balance of Plant | Electrical | U1 | Forced - Immediate | 2023 | Gas | GG | 851 | CC GT units | MRO | Winter | 455.9999 | 171 | 1 | 1 | 3611-Switchyard circuit breakers - external | U1-Forced - Immediate | 851-CC GT units
3611 | Switchyard circuit breakers - external | Balance of Plant | Electrical | U1 | Forced - Immediate | 2023 | Gas | GG | 851 | CC GT units | SERC | Off-Peak | 662.3 | 179 | 1 | 1 | 3611-Switchyard circuit breakers - external | U1-Forced - Immediate | 851-CC GT units
3611 | Switchyard circuit breakers - external | Balance of Plant | Electrical | U1 | Forced - Immediate | 2023 | Gas | GG | 851 | CC GT units | SERC | Summer | 623.1832 | 269 | 1 | 1 | 3611-Switchyard circuit breakers - external | U1-Forced - Immediate | 851-CC GT units
3611 | Switchyard circuit breakers - external | Balance of Plant | Electrical | SF | Startup Failure | 2023 | Gas | GG | 851 | CC GT units | SERC | Summer | 1232.9166 | 269 | 1 | 1 | 3611-Switchyard circuit breakers - external | SF-Startup Failure | 851-CC GT units
3611 | Switchyard circuit breakers - external | Balance of Plant | Electrical | U1 | Forced - Immediate | 2023 | Gas | GG | 851 | CC GT units | WECC | Off-Peak | 2336.5666 | 191 | 1 | 1 | 3611-Switchyard circuit breakers - external | U1-Forced - Immediate | 851-CC GT units
3611 | Switchyard circuit breakers - external | Balance of Plant | Electrical | U1 | Forced - Immediate | 2023 | Gas | GG | 851 | CC GT units | WECC | Off-Peak | 6967.7999 | 189 | 1 | 1 | 3611-Switchyard circuit breakers - external | U1-Forced - Immediate | 851-CC GT units
3611 | Switchyard circuit breakers - external | Balance of Plant | Electrical | U1 | Forced - Immediate | 2023 | Gas | GG | 851 | CC GT units | SERC | Summer | 2030.95 | 269 | 1 | 1 | 3611-Switchyard circuit breakers - external | U1-Forced - Immediate | 851-CC GT units
3611 | Switchyard circuit breakers - external | Balance of Plant | Electrical | D1 | Forced - Immediate | 2023 | Gas | GG | 852 | CC steam units | SERC | Summer | 2731.8 | 157 | 1 | 1 | 3611-Switchyard circuit breakers - external | D1-Forced - Immediate | 852-CC steam units
3611 | Switchyard circuit breakers - external | Balance of Plant | Electrical | U1 | Forced - Immediate | 2023 | Waste Heat | WH | 852 | CC steam units | SERC | Off-Peak | 397.8333 | 110 | 1 | 1 | 3611-Switchyard circuit breakers - external | U1-Forced - Immediate | 852-CC steam units
3611 | Switchyard circuit breakers - external | Balance of Plant | Electrical | D1 | Forced - Immediate | 2023 | Gas | GG | 852 | CC steam units | SERC | Summer | 366.0332 | 158 | 1 | 1 | 3611-Switchyard circuit breakers - external | D1-Forced - Immediate | 852-CC steam units
3611 | Switchyard circuit breakers - external | Balance of Plant | Electrical | D1 | Forced - Immediate | 2023 | Waste Heat | WH | 852 | CC steam units | WECC | Off-Peak | 1260.8 | 96 | 1 | 1 | 3611-Switchyard circuit breakers - external | D1-Forced - Immediate | 852-CC steam units
3611 | Switchyard circuit breakers - external | Balance of Plant | Electrical | D1 | Forced - Immediate | 2023 | Gas | GG | 852 | CC steam units | MRO | Winter | 207.9999 | 78 | 1 | 1 | 3611-Switchyard circuit breakers - external | D1-Forced - Immediate | 852-CC steam units
3611 | Switchyard circuit breakers - external | Balance of Plant | Electrical | D1 | Forced - Immediate | 2023 | Waste Heat | WH | 852 | CC steam units | WECC | Off-Peak | 1016 | 96 | 1 | 1 | 3611-Switchyard circuit breakers - external | D1-Forced - Immediate | 852-CC steam units
3611 | Switchyard circuit breakers - external | Balance of Plant | Electrical | D1 | Forced - Immediate | 2023 | Gas | GG | 852 | CC steam units | SERC | Summer | 3697.35 | 157 | 1 | 1 | 3611-Switchyard circuit breakers - external | D1-Forced - Immediate | 852-CC steam units
3611 | Switchyard circuit breakers - external | Balance of Plant | Electrical | D1 | Forced - Immediate | 2023 | Gas | GG | 852 | CC steam units | SERC | Winter | 5268.85 | 167 | 1 | 1 | 3611-Switchyard circuit breakers - external | D1-Forced - Immediate | 852-CC steam units
3611 | Switchyard circuit breakers - external | Balance of Plant | Electrical | D1 | Forced - Immediate | 2023 | Gas | GG | 852 | CC steam units | SERC | Summer | 1185.35 | 157 | 1 | 1 | 3611-Switchyard circuit breakers - external | D1-Forced - Immediate | 852-CC steam units
3611 | Switchyard circuit breakers - external | Balance of Plant | Electrical | U1 | Forced - Immediate | 2023 | Waste Heat | WH | 852 | CC steam units | WECC | Off-Peak | 613.2 | 28 | 1 | 1 | 3611-Switchyard circuit breakers - external | U1-Forced - Immediate | 852-CC steam units
3611 | Switchyard circuit breakers - external | Balance of Plant | Electrical | D1 | Forced - Immediate | 2023 | Gas | GG | 852 | CC steam units | SERC | Summer | 502.4 | 157 | 1 | 1 | 3611-Switchyard circuit breakers - external | D1-Forced - Immediate | 852-CC steam units
3611 | Switchyard circuit breakers - external | Balance of Plant | Electrical | D1 | Forced - Immediate | 2023 | Gas | GG | 852 | CC steam units | SERC | Summer | 724.1666 | 158 | 1 | 1 | 3611-Switchyard circuit breakers - external | D1-Forced - Immediate | 852-CC steam units
3611 | Switchyard circuit breakers - external | Balance of Plant | Electrical | U1 | Forced - Immediate | 2023 | Waste Heat | WH | 852 | CC steam units | WECC | Off-Peak | 2445.9 | 186 | 1 | 1 | 3611-Switchyard circuit breakers - external | U1-Forced - Immediate | 852-CC steam units
3611 | Switchyard circuit breakers - external | Balance of Plant | Electrical | D1 | Forced - Immediate | 2023 | Gas | GG | 852 | CC steam units | SERC | Summer | 706.5 | 157 | 1 | 1 | 3611-Switchyard circuit breakers - external | D1-Forced - Immediate | 852-CC steam units
3611 | Switchyard circuit breakers - external | Balance of Plant | Electrical | D2 | Forced - Delayed | 2023 | Gas | GG | 852 | CC steam units | MRO | Off-Peak | 767 | 78 | 1 | 1 | 3611-Switchyard circuit breakers - external | D2-Forced - Delayed | 852-CC steam units
3611 | Switchyard circuit breakers - external | Balance of Plant | Electrical | U1 | Forced - Immediate | 2023 | Waste Heat | WH | 852 | CC steam units | SERC | Off-Peak | 407 | 110 | 1 | 1 | 3611-Switchyard circuit breakers - external | U1-Forced - Immediate | 852-CC steam units
3612 | Switchyard system protection devices - external | Balance of Plant | Electrical | U1 | Forced - Immediate | 2023 | Coal | CC | 100 | Fossil-Steam | WECC | Summer | 7171.1332 | 526 | 1 | 1 | 3612-Switchyard system protection devices - external | U1-Forced - Immediate | 100-Fossil-Steam
3612 | Switchyard system protection devices - external | Balance of Plant | Electrical | U1 | Forced - Immediate | 2023 | Coal | CC | 100 | Fossil-Steam | SERC | Off-Peak | 350.55 | 123 | 1 | 1 | 3612-Switchyard system protection devices - external | U1-Forced - Immediate | 100-Fossil-Steam
3612 | Switchyard system protection devices - external | Balance of Plant | Electrical | U1 | Forced - Immediate | 2023 | Gas | GG | 100 | Fossil-Steam | MRO | Off-Peak | 475.8 | 183 | 1 | 1 | 3612-Switchyard system protection devices - external | U1-Forced - Immediate | 100-Fossil-Steam
3612 | Switchyard system protection devices - external | Balance of Plant | Electrical | U1 | Forced - Immediate | 2023 | Coal | CC | 100 | Fossil-Steam | MRO | Off-Peak | 29692 | 520 | 1 | 1 | 3612-Switchyard system protection devices - external | U1-Forced - Immediate | 100-Fossil-Steam
3612 | Switchyard system protection devices - external | Balance of Plant | Electrical | U1 | Forced - Immediate | 2023 | Coal | CC | 100 | Fossil-Steam | WECC | Winter | 736.4 | 526 | 1 | 1 | 3612-Switchyard system protection devices - external | U1-Forced - Immediate | 100-Fossil-Steam
3612 | Switchyard system protection devices - external | Balance of Plant | Electrical | U1 | Forced - Immediate | 2023 | Coal | CC | 100 | Fossil-Steam | WECC | Winter | 1603.8663 | 523 | 1 | 1 | 3612-Switchyard system protection devices - external | U1-Forced - Immediate | 100-Fossil-Steam
3612 | Switchyard system protection devices - external | Balance of Plant | Electrical | U1 | Forced - Immediate | 2023 | Coal | CC | 100 | Fossil-Steam | WECC | Winter | 4105.383 | 539 | 1 | 1 | 3612-Switchyard system protection devices - external | U1-Forced - Immediate | 100-Fossil-Steam
3612 | Switchyard system protection devices - external | Balance of Plant | Electrical | D1 | Forced - Immediate | 2023 | Coal | CC | 100 | Fossil-Steam | RFC | Summer | 255 | 51 | 1 | 1 | 3612-Switchyard system protection devices - external | D1-Forced - Immediate | 100-Fossil-Steam
3612 | Switchyard system protection devices - external | Balance of Plant | Electrical | U1 | Forced - Immediate | 2023 | Coal | CC | 100 | Fossil-Steam | MRO | Off-Peak | 5001.7329 | 644 | 1 | 1 | 3612-Switchyard system protection devices - external | U1-Forced - Immediate | 100-Fossil-Steam
3612 | Switchyard system protection devices - external | Balance of Plant | Electrical | U1 | Forced - Immediate | 2023 | Coal | CC | 100 | Fossil-Steam | WECC | Winter | 3471.6 | 526 | 1 | 1 | 3612-Switchyard system protection devices - external | U1-Forced - Immediate | 100-Fossil-Steam
3612 | Switchyard system protection devices - external | Balance of Plant | Electrical | D2 | Forced - Delayed | 2023 | Coal | CC | 100 | Fossil-Steam | SERC | Off-Peak | 8461.4666 | 34 | 1 | 1 | 3612-Switchyard system protection devices - external | D2-Forced - Delayed | 100-Fossil-Steam
3612 | Switchyard system protection devices - external | Balance of Plant | Electrical | U1 | Forced - Immediate | 2023 | Coal | CC | 100 | Fossil-Steam | WECC | Summer | 1824.3665 | 458 | 1 | 1 | 3612-Switchyard system protection devices - external | U1-Forced - Immediate | 100-Fossil-Steam
3612 | Switchyard system protection devices - external | Balance of Plant | Electrical | D1 | Forced - Immediate | 2023 | Coal | CC | 100 | Fossil-Steam | WECC | Summer | 157.8666 | 128 | 1 | 1 | 3612-Switchyard system protection devices - external | D1-Forced - Immediate | 100-Fossil-Steam
3612 | Switchyard system protection devices - external | Balance of Plant | Electrical | D1 | Forced - Immediate | 2023 | Coal | CC | 100 | Fossil-Steam | WECC | Summer | 305.4666 | 158 | 1 | 1 | 3612-Switchyard system protection devices - external | D1-Forced - Immediate | 100-Fossil-Steam
3612 | Switchyard system protection devices - external | Balance of Plant | Electrical | D1 | Forced - Immediate | 2023 | Coal | CC | 100 | Fossil-Steam | RFC | Winter | 9390.5999 | 324 | 1 | 1 | 3612-Switchyard system protection devices - external | D1-Forced - Immediate | 100-Fossil-Steam
3612 | Switchyard system protection devices - external | Balance of Plant | Electrical | U1 | Forced - Immediate | 2023 | Gas | GG | 100 | Fossil-Steam | TRE | Off-Peak | 1042.6666 | 230 | 1 | 1 | 3612-Switchyard system protection devices - external | U1-Forced - Immediate | 100-Fossil-Steam
3612 | Switchyard system protection devices - external | Balance of Plant | Electrical | D1 | Forced - Immediate | 2023 | Coal | CC | 100 | Fossil-Steam | WECC | Summer | 205.8 | 98 | 1 | 1 | 3612-Switchyard system protection devices - external | D1-Forced - Immediate | 100-Fossil-Steam
3612 | Switchyard system protection devices - external | Balance of Plant | Electrical | U1 | Forced - Immediate | 2023 | Gas | GG | 100 | Fossil-Steam | MRO | Off-Peak | 8052 | 183 | 1 | 1 | 3612-Switchyard system protection devices - external | U1-Forced - Immediate | 100-Fossil-Steam
3612 | Switchyard system protection devices - external | Balance of Plant | Electrical | D1 | Forced - Immediate | 2023 | Coal | CC | 100 | Fossil-Steam | WECC | Summer | 59.9333 | 58 | 1 | 1 | 3612-Switchyard system protection devices - external | D1-Forced - Immediate | 100-Fossil-Steam
3612 | Switchyard system protection devices - external | Balance of Plant | Electrical | SF | Startup Failure | 2023 | Coal | CC | 100 | Fossil-Steam | WECC | Winter | 4654.7 | 523 | 1 | 1 | 3612-Switchyard system protection devices - external | SF-Startup Failure | 100-Fossil-Steam
3612 | Switchyard system protection devices - external | Balance of Plant | Electrical | D1 | Forced - Immediate | 2023 | Gas | GG | 300 | Gas Turbine/Jet Engine (Simple Cycle Operation) | SERC | Off-Peak | 7585.2 | 12.9 | 2 | 2 | 3612-Switchyard system protection devices - external | D1-Forced - Immediate | 300-Gas Turbine/Jet Engine (Simple Cycle Operation)
3612 | Switchyard system protection devices - external | Balance of Plant | Electrical | D1 | Forced - Immediate | 2023 | Gas | GG | 300 | Gas Turbine/Jet Engine (Simple Cycle Operation) | SERC | Off-Peak | 8173.2 | 13.9 | 1 | 1 | 3612-Switchyard system protection devices - external | D1-Forced - Immediate | 300-Gas Turbine/Jet Engine (Simple Cycle Operation)
3612 | Switchyard system protection devices - external | Balance of Plant | Electrical | U1 | Forced - Immediate | 2023 | Gas | GG | 300 | Gas Turbine/Jet Engine (Simple Cycle Operation) | SERC | Summer | 3593.3333 | 70 | 1 | 1 | 3612-Switchyard system protection devices - external | U1-Forced - Immediate | 300-Gas Turbine/Jet Engine (Simple Cycle Operation)
3612 | Switchyard system protection devices - external | Balance of Plant | Electrical | U1 | Forced - Immediate | 2023 | Oil | DI | 300 | Gas Turbine/Jet Engine (Simple Cycle Operation) | NPCC | Off-Peak | 277.78 | 98.04 | 1 | 1 | 3612-Switchyard system protection devices - external | U1-Forced - Immediate | 300-Gas Turbine/Jet Engine (Simple Cycle Operation)
3612 | Switchyard system protection devices - external | Balance of Plant | Electrical | U1 | Forced - Immediate | 2023 | Gas | GG | 300 | Gas Turbine/Jet Engine (Simple Cycle Operation) | WECC | Off-Peak | 126.6 | 422 | 1 | 1 | 3612-Switchyard system protection devices - external | U1-Forced - Immediate | 300-Gas Turbine/Jet Engine (Simple Cycle Operation)
3612 | Switchyard system protection devices - external | Balance of Plant | Electrical | U1 | Forced - Immediate | 2023 | Gas | GG | 300 | Gas Turbine/Jet Engine (Simple Cycle Operation) | RFC | Off-Peak | 7755.7333 | 88 | 1 | 1 | 3612-Switchyard system protection devices - external | U1-Forced - Immediate | 300-Gas Turbine/Jet Engine (Simple Cycle Operation)
3612 | Switchyard system protection devices - external | Balance of Plant | Electrical | U1 | Forced - Immediate | 2023 | Gas | GG | 300 | Gas Turbine/Jet Engine (Simple Cycle Operation) | SERC | Summer | 404.9166 | 215 | 2 | 2 | 3612-Switchyard system protection devices - external | U1-Forced - Immediate | 300-Gas Turbine/Jet Engine (Simple Cycle Operation)
3612 | Switchyard system protection devices - external | Balance of Plant | Electrical | U1 | Forced - Immediate | 2023 | Gas | GG | 300 | Gas Turbine/Jet Engine (Simple Cycle Operation) | TRE | Summer | 164.6666 | 104 | 1 | 1 | 3612-Switchyard system protection devices - external | U1-Forced - Immediate | 300-Gas Turbine/Jet Engine (Simple Cycle Operation)
3612 | Switchyard system protection devices - external | Balance of Plant | Electrical | U1 | Forced - Immediate | 2023 | Oil | DI | 300 | Gas Turbine/Jet Engine (Simple Cycle Operation) | SERC | Off-Peak | 106.7733 | 61.6 | 1 | 1 | 3612-Switchyard system protection devices - external | U1-Forced - Immediate | 300-Gas Turbine/Jet Engine (Simple Cycle Operation)
3612 | Switchyard system protection devices - external | Balance of Plant | Electrical | U2 | Forced - Delayed | 2023 | Gas | GG | 300 | Gas Turbine/Jet Engine (Simple Cycle Operation) | WECC | Summer | 1158.647 | 21.63 | 2 | 2 | 3612-Switchyard system protection devices - external | U2-Forced - Delayed | 300-Gas Turbine/Jet Engine (Simple Cycle Operation)
3612 | Switchyard system protection devices - external | Balance of Plant | Electrical | U1 | Forced - Immediate | 2023 | Gas | GG | 300 | Gas Turbine/Jet Engine (Simple Cycle Operation) | SERC | Summer | 177.5 | 71 | 1 | 1 | 3612-Switchyard system protection devices - external | U1-Forced - Immediate | 300-Gas Turbine/Jet Engine (Simple Cycle Operation)
3612 | Switchyard system protection devices - external | Balance of Plant | Electrical | U1 | Forced - Immediate | 2023 | Gas | GG | 300 | Gas Turbine/Jet Engine (Simple Cycle Operation) | SERC | Off-Peak | 86 | 43 | 1 | 1 | 3612-Switchyard system protection devices - external | U1-Forced - Immediate | 300-Gas Turbine/Jet Engine (Simple Cycle Operation)
3612 | Switchyard system protection devices - external | Balance of Plant | Electrical | U1 | Forced - Immediate | 2023 | Gas | GG | 300 | Gas Turbine/Jet Engine (Simple Cycle Operation) | TRE | Summer | 554.6666 | 104 | 1 | 1 | 3612-Switchyard system protection devices - external | U1-Forced - Immediate | 300-Gas Turbine/Jet Engine (Simple Cycle Operation)
3612 | Switchyard system protection devices - external | Balance of Plant | Electrical | U1 | Forced - Immediate | 2023 | Gas | GG | 300 | Gas Turbine/Jet Engine (Simple Cycle Operation) | SERC | Summer | 4047.55 | 169 | 1 | 1 | 3612-Switchyard system protection devices - external | U1-Forced - Immediate | 300-Gas Turbine/Jet Engine (Simple Cycle Operation)
3612 | Switchyard system protection devices - external | Balance of Plant | Electrical | D1 | Forced - Immediate | 2023 | Gas | GG | 300 | Gas Turbine/Jet Engine (Simple Cycle Operation) | SERC | Off-Peak | 8761.2 | 14.9 | 1 | 1 | 3612-Switchyard system protection devices - external | D1-Forced - Immediate | 300-Gas Turbine/Jet Engine (Simple Cycle Operation)
3612 | Switchyard system protection devices - external | Balance of Plant | Electrical | U1 | Forced - Immediate | 2023 | Gas | GG | 300 | Gas Turbine/Jet Engine (Simple Cycle Operation) | MRO | Off-Peak | 96.6666 | 58 | 2 | 2 | 3612-Switchyard system protection devices - external | U1-Forced - Immediate | 300-Gas Turbine/Jet Engine (Simple Cycle Operation)
3612 | Switchyard system protection devices - external | Balance of Plant | Electrical | U1 | Forced - Immediate | 2023 | Oil | DI | 300 | Gas Turbine/Jet Engine (Simple Cycle Operation) | NPCC | Off-Peak | 271.2439 | 98.04 | 1 | 1 | 3612-Switchyard system protection devices - external | U1-Forced - Immediate | 300-Gas Turbine/Jet Engine (Simple Cycle Operation)
3612 | Switchyard system protection devices - external | Balance of Plant | Electrical | U1 | Forced - Immediate | 2023 | Gas | GG | 300 | Gas Turbine/Jet Engine (Simple Cycle Operation) | SERC | Off-Peak | 1480.7332 | 167 | 1 | 1 | 3612-Switchyard system protection devices - external | U1-Forced - Immediate | 300-Gas Turbine/Jet Engine (Simple Cycle Operation)
3612 | Switchyard system protection devices - external | Balance of Plant | Electrical | U1 | Forced - Immediate | 2023 | Oil | DI | 300 | Gas Turbine/Jet Engine (Simple Cycle Operation) | NPCC | Off-Peak | 294.12 | 98.04 | 2 | 2 | 3612-Switchyard system protection devices - external | U1-Forced - Immediate | 300-Gas Turbine/Jet Engine (Simple Cycle Operation)
3612 | Switchyard system protection devices - external | Balance of Plant | Electrical | U1 | Forced - Immediate | 2023 | Gas | GG | 300 | Gas Turbine/Jet Engine (Simple Cycle Operation) | WECC | Off-Peak | 320.85 | 103.5 | 1 | 1 | 3612-Switchyard system protection devices - external | U1-Forced - Immediate | 300-Gas Turbine/Jet Engine (Simple Cycle Operation)
3612 | Switchyard system protection devices - external | Balance of Plant | Electrical | U1 | Forced - Immediate | 2023 | Gas | GG | 300 | Gas Turbine/Jet Engine (Simple Cycle Operation) | SERC | Summer | 1855 | 70 | 1 | 1 | 3612-Switchyard system protection devices - external | U1-Forced - Immediate | 300-Gas Turbine/Jet Engine (Simple Cycle Operation)
3612 | Switchyard system protection devices - external | Balance of Plant | Electrical | U1 | Forced - Immediate | 2023 | Gas | GG | 300 | Gas Turbine/Jet Engine (Simple Cycle Operation) | MRO | Summer | 224 | 48 | 2 | 2 | 3612-Switchyard system protection devices - external | U1-Forced - Immediate | 300-Gas Turbine/Jet Engine (Simple Cycle Operation)
3612 | Switchyard system protection devices - external | Balance of Plant | Electrical | U1 | Forced - Immediate | 2023 | Gas | GG | 300 | Gas Turbine/Jet Engine (Simple Cycle Operation) | SERC | Summer | 3523.9666 | 71 | 1 | 1 | 3612-Switchyard system protection devices - external | U1-Forced - Immediate | 300-Gas Turbine/Jet Engine (Simple Cycle Operation)
3612 | Switchyard system protection devices - external | Balance of Plant | Electrical | U1 | Forced - Immediate | 2023 | Gas | GG | 300 | Gas Turbine/Jet Engine (Simple Cycle Operation) | TRE | Summer | 76.2666 | 104 | 1 | 1 | 3612-Switchyard system protection devices - external | U1-Forced - Immediate | 300-Gas Turbine/Jet Engine (Simple Cycle Operation)
3612 | Switchyard system protection devices - external | Balance of Plant | Electrical | U1 | Forced - Immediate | 2023 | Gas | GG | 300 | Gas Turbine/Jet Engine (Simple Cycle Operation) | WECC | Winter | 370.6 | 102 | 2 | 2 | 3612-Switchyard system protection devices - external | U1-Forced - Immediate | 300-Gas Turbine/Jet Engine (Simple Cycle Operation)
3612 | Switchyard system protection devices - external | Balance of Plant | Electrical | U1 | Forced - Immediate | 2023 | Gas | GG | 300 | Gas Turbine/Jet Engine (Simple Cycle Operation) | MRO | Summer | 513.8667 | 47 | 1 | 1 | 3612-Switchyard system protection devices - external | U1-Forced - Immediate | 300-Gas Turbine/Jet Engine (Simple Cycle Operation)
3612 | Switchyard system protection devices - external | Balance of Plant | Electrical | U1 | Forced - Immediate | 2023 | Gas | GG | 300 | Gas Turbine/Jet Engine (Simple Cycle Operation) | TRE | Summer | 4355.8666 | 104 | 1 | 1 | 3612-Switchyard system protection devices - external | U1-Forced - Immediate | 300-Gas Turbine/Jet Engine (Simple Cycle Operation)
3612 | Switchyard system protection devices - external | Balance of Plant | Electrical | U1 | Forced - Immediate | 2023 | Hydro | WA | 500 | Pumped Storage/Hydro | WECC | Off-Peak | 1017.8332 | 155 | 5 | 5 | 3612-Switchyard system protection devices - external | U1-Forced - Immediate | 500-Pumped Storage/Hydro
3612 | Switchyard system protection devices - external | Balance of Plant | Electrical | U1 | Forced - Immediate | 2023 | Hydro | WA | 500 | Pumped Storage/Hydro | SERC | Off-Peak | 2049.0727 | 31.22 | 1 | 1 | 3612-Switchyard system protection devices - external | U1-Forced - Immediate | 500-Pumped Storage/Hydro
3612 | Switchyard system protection devices - external | Balance of Plant | Electrical | U1 | Forced - Immediate | 2023 | Hydro | WA | 500 | Pumped Storage/Hydro | WECC | Off-Peak | 4330.9333 | 109 | 3 | 3 | 3612-Switchyard system protection devices - external | U1-Forced - Immediate | 500-Pumped Storage/Hydro
3612 | Switchyard system protection devices - external | Balance of Plant | Electrical | D1 | Forced - Immediate | 2023 | Hydro | WA | 500 | Pumped Storage/Hydro | RFC | Winter | 390.1833 | 41 | 1 | 1 | 3612-Switchyard system protection devices - external | D1-Forced - Immediate | 500-Pumped Storage/Hydro
3612 | Switchyard system protection devices - external | Balance of Plant | Electrical | U1 | Forced - Immediate | 2023 | Hydro | WA | 500 | Pumped Storage/Hydro | WECC | Off-Peak | 2227 | 170 | 1 | 1 | 3612-Switchyard system protection devices - external | U1-Forced - Immediate | 500-Pumped Storage/Hydro
3612 | Switchyard system protection devices - external | Balance of Plant | Electrical | U1 | Forced - Immediate | 2023 | Hydro | WA | 500 | Pumped Storage/Hydro | SERC | Summer | 4479.3255 | 33.93 | 1 | 1 | 3612-Switchyard system protection devices - external | U1-Forced - Immediate | 500-Pumped Storage/Hydro
3612 | Switchyard system protection devices - external | Balance of Plant | Electrical | U1 | Forced - Immediate | 2023 | Hydro | WA | 500 | Pumped Storage/Hydro | SERC | Summer | 4540.936 | 34.04 | 1 | 1 | 3612-Switchyard system protection devices - external | U1-Forced - Immediate | 500-Pumped Storage/Hydro
3612 | Switchyard system protection devices - external | Balance of Plant | Electrical | U1 | Forced - Immediate | 2023 | Hydro | WA | 500 | Pumped Storage/Hydro | WECC | Winter | 624.036 | 82.11 | 1 | 1 | 3612-Switchyard system protection devices - external | U1-Forced - Immediate | 500-Pumped Storage/Hydro
3612 | Switchyard system protection devices - external | Balance of Plant | Electrical | U1 | Forced - Immediate | 2023 | Hydro | WA | 500 | Pumped Storage/Hydro | SERC | Off-Peak | 2051.6833 | 31 | 1 | 1 | 3612-Switchyard system protection devices - external | U1-Forced - Immediate | 500-Pumped Storage/Hydro
3612 | Switchyard system protection devices - external | Balance of Plant | Electrical | U1 | Forced - Immediate | 2023 | Hydro | WA | 500 | Pumped Storage/Hydro | WECC | Summer | 136.1557 | 42.11 | 1 | 1 | 3612-Switchyard system protection devices - external | U1-Forced - Immediate | 500-Pumped Storage/Hydro
3612 | Switchyard system protection devices - external | Balance of Plant | Electrical | U1 | Forced - Immediate | 2023 | Hydro | WA | 500 | Pumped Storage/Hydro | SERC | Summer | 689.9333 | 79 | 1 | 1 | 3612-Switchyard system protection devices - external | U1-Forced - Immediate | 500-Pumped Storage/Hydro
3612 | Switchyard system protection devices - external | Balance of Plant | Electrical | U1 | Forced - Immediate | 2023 | Hydro | WA | 500 | Pumped Storage/Hydro | WECC | Off-Peak | 418.6666 | 80 | 2 | 2 | 3612-Switchyard system protection devices - external | U1-Forced - Immediate | 500-Pumped Storage/Hydro
3612 | Switchyard system protection devices - external | Balance of Plant | Electrical | U1 | Forced - Immediate | 2023 | Hydro | WA | 500 | Pumped Storage/Hydro | WECC | Summer | 157.2107 | 42.11 | 1 | 1 | 3612-Switchyard system protection devices - external | U1-Forced - Immediate | 500-Pumped Storage/Hydro
3612 | Switchyard system protection devices - external | Balance of Plant | Electrical | U1 | Forced - Immediate | 2023 | Hydro | WA | 500 | Pumped Storage/Hydro | SERC | Winter | 23.688 | 26.32 | 2 | 2 | 3612-Switchyard system protection devices - external | U1-Forced - Immediate | 500-Pumped Storage/Hydro
3612 | Switchyard system protection devices - external | Balance of Plant | Electrical | U1 | Forced - Immediate | 2023 | Hydro | WA | 500 | Pumped Storage/Hydro | SERC | Off-Peak | 81.9058 | 36.95 | 1 | 1 | 3612-Switchyard system protection devices - external | U1-Forced - Immediate | 500-Pumped Storage/Hydro
3612 | Switchyard system protection devices - external | Balance of Plant | Electrical | U1 | Forced - Immediate | 2023 | Hydro | WA | 500 | Pumped Storage/Hydro | WECC | Off-Peak | 167.366 | 37.47 | 1 | 1 | 3612-Switchyard system protection devices - external | U1-Forced - Immediate | 500-Pumped Storage/Hydro
3612 | Switchyard system protection devices - external | Balance of Plant | Electrical | U1 | Forced - Immediate | 2023 | Hydro | WA | 500 | Pumped Storage/Hydro | WECC | Off-Peak | 18.473 | 38.22 | 1 | 1 | 3612-Switchyard system protection devices - external | U1-Forced - Immediate | 500-Pumped Storage/Hydro
3612 | Switchyard system protection devices - external | Balance of Plant | Electrical | U1 | Forced - Immediate | 2023 | Hydro | WA | 500 | Pumped Storage/Hydro | WECC | Off-Peak | 21.8 | 109 | 3 | 3 | 3612-Switchyard system protection devices - external | U1-Forced - Immediate | 500-Pumped Storage/Hydro
3612 | Switchyard system protection devices - external | Balance of Plant | Electrical | U1 | Forced - Immediate | 2023 | Hydro | WA | 500 | Pumped Storage/Hydro | SERC | Summer | 316 | 79 | 1 | 1 | 3612-Switchyard system protection devices - external | U1-Forced - Immediate | 500-Pumped Storage/Hydro
3612 | Switchyard system protection devices - external | Balance of Plant | Electrical | U1 | Forced - Immediate | 2023 | Hydro | WA | 500 | Pumped Storage/Hydro | WECC | Winter | 687.8 | 90.5 | 2 | 2 | 3612-Switchyard system protection devices - external | U1-Forced - Immediate | 500-Pumped Storage/Hydro
3612 | Switchyard system protection devices - external | Balance of Plant | Electrical | U1 | Forced - Immediate | 2023 | Hydro | WA | 500 | Pumped Storage/Hydro | WECC | Winter | 167.2 | 52.8 | 1 | 1 | 3612-Switchyard system protection devices - external | U1-Forced - Immediate | 500-Pumped Storage/Hydro
3612 | Switchyard system protection devices - external | Balance of Plant | Electrical | U1 | Forced - Immediate | 2023 | Hydro | WA | 500 | Pumped Storage/Hydro | RFC | Winter | 342.6 | 36 | 1 | 1 | 3612-Switchyard system protection devices - external | U1-Forced - Immediate | 500-Pumped Storage/Hydro
3612 | Switchyard system protection devices - external | Balance of Plant | Electrical | U1 | Forced - Immediate | 2023 | Hydro | WA | 500 | Pumped Storage/Hydro | WECC | Summer | 199.4626 | 139.16 | 1 | 1 | 3612-Switchyard system protection devices - external | U1-Forced - Immediate | 500-Pumped Storage/Hydro
3612 | Switchyard system protection devices - external | Balance of Plant | Electrical | U1 | Forced - Immediate | 2023 | Hydro | WA | 500 | Pumped Storage/Hydro | WECC | Off-Peak | 20.6666 | 155 | 1 | 1 | 3612-Switchyard system protection devices - external | U1-Forced - Immediate | 500-Pumped Storage/Hydro
3612 | Switchyard system protection devices - external | Balance of Plant | Electrical | U1 | Forced - Immediate | 2023 | Hydro | WA | 500 | Pumped Storage/Hydro | WECC | Winter | 610.351 | 82.11 | 1 | 1 | 3612-Switchyard system protection devices - external | U1-Forced - Immediate | 500-Pumped Storage/Hydro
3612 | Switchyard system protection devices - external | Balance of Plant | Electrical | U3 | Forced - Postponed | 2023 | Hydro | WA | 500 | Pumped Storage/Hydro | SERC | Summer | 62 | 31 | 2 | 2 | 3612-Switchyard system protection devices - external | U3-Forced - Postponed | 500-Pumped Storage/Hydro
3612 | Switchyard system protection devices - external | Balance of Plant | Electrical | U1 | Forced - Immediate | 2023 | Hydro | WA | 500 | Pumped Storage/Hydro | WECC | Off-Peak | 23.25 | 155 | 1 | 1 | 3612-Switchyard system protection devices - external | U1-Forced - Immediate | 500-Pumped Storage/Hydro
3612 | Switchyard system protection devices - external | Balance of Plant | Electrical | U1 | Forced - Immediate | 2023 | Geothermal | GE | 830 | Geothermal | WECC | Summer | 241.7122 | 42.53 | 1 | 1 | 3612-Switchyard system protection devices - external | U1-Forced - Immediate | 830-Geothermal
3612 | Switchyard system protection devices - external | Balance of Plant | Electrical | U1 | Forced - Immediate | 2023 | Gas | GG | 850 | Combined Cycle Block | TRE | Winter | 6994 | 260 | 2 | 2 | 3612-Switchyard system protection devices - external | U1-Forced - Immediate | 850-Combined Cycle Block
3612 | Switchyard system protection devices - external | Balance of Plant | Electrical | U1 | Forced - Immediate | 2023 | Gas | GG | 850 | Combined Cycle Block | NPCC | Off-Peak | 17500.7366 | 136.6 | 1 | 1 | 3612-Switchyard system protection devices - external | U1-Forced - Immediate | 850-Combined Cycle Block
3612 | Switchyard system protection devices - external | Balance of Plant | Electrical | D3 | Forced - Postponed | 2023 | Gas | GG | 850 | Combined Cycle Block | SERC | Off-Peak | 1446.1332 | 272 | 1 | 1 | 3612-Switchyard system protection devices - external | D3-Forced - Postponed | 850-Combined Cycle Block
3612 | Switchyard system protection devices - external | Balance of Plant | Electrical | SF | Startup Failure | 2023 | Gas | GG | 851 | CC GT units | SERC | Off-Peak | 749.25 | 185 | 1 | 1 | 3612-Switchyard system protection devices - external | SF-Startup Failure | 851-CC GT units
3612 | Switchyard system protection devices - external | Balance of Plant | Electrical | U1 | Forced - Immediate | 2023 | Gas | GG | 851 | CC GT units | WECC | Summer | 133.9066 | 182.6 | 1 | 1 | 3612-Switchyard system protection devices - external | U1-Forced - Immediate | 851-CC GT units
3612 | Switchyard system protection devices - external | Balance of Plant | Electrical | U1 | Forced - Immediate | 2023 | Gas | GG | 851 | CC GT units | WECC | Summer | 407.8066 | 182.6 | 1 | 1 | 3612-Switchyard system protection devices - external | U1-Forced - Immediate | 851-CC GT units
3612 | Switchyard system protection devices - external | Balance of Plant | Electrical | U1 | Forced - Immediate | 2023 | Gas | GG | 851 | CC GT units | SERC | Summer | 3377.4666 | 146 | 1 | 1 | 3612-Switchyard system protection devices - external | U1-Forced - Immediate | 851-CC GT units
3612 | Switchyard system protection devices - external | Balance of Plant | Electrical | U1 | Forced - Immediate | 2023 | Gas | GG | 851 | CC GT units | SERC | Summer | 4030.3666 | 161 | 1 | 1 | 3612-Switchyard system protection devices - external | U1-Forced - Immediate | 851-CC GT units
3612 | Switchyard system protection devices - external | Balance of Plant | Electrical | U1 | Forced - Immediate | 2023 | Gas | GG | 851 | CC GT units | RFC | Off-Peak | 3354.6666 | 272 | 1 | 1 | 3612-Switchyard system protection devices - external | U1-Forced - Immediate | 851-CC GT units
3612 | Switchyard system protection devices - external | Balance of Plant | Electrical | U1 | Forced - Immediate | 2023 | Gas | GG | 851 | CC GT units | SERC | Summer | 4130.4666 | 167 | 1 | 1 | 3612-Switchyard system protection devices - external | U1-Forced - Immediate | 851-CC GT units
3612 | Switchyard system protection devices - external | Balance of Plant | Electrical | D1 | Forced - Immediate | 2023 | Gas | GG | 851 | CC GT units | TRE | Summer | 92.7462 | 163.67 | 1 | 1 | 3612-Switchyard system protection devices - external | D1-Forced - Immediate | 851-CC GT units
3612 | Switchyard system protection devices - external | Balance of Plant | Electrical | U1 | Forced - Immediate | 2023 | Gas | GG | 851 | CC GT units | RFC | Off-Peak | 2652 | 272 | 1 | 1 | 3612-Switchyard system protection devices - external | U1-Forced - Immediate | 851-CC GT units
3612 | Switchyard system protection devices - external | Balance of Plant | Electrical | U1 | Forced - Immediate | 2023 | Gas | GG | 851 | CC GT units | SERC | Summer | 2995.4332 | 146 | 1 | 1 | 3612-Switchyard system protection devices - external | U1-Forced - Immediate | 851-CC GT units
3612 | Switchyard system protection devices - external | Balance of Plant | Electrical | U1 | Forced - Immediate | 2023 | Gas | GG | 851 | CC GT units | MRO | Off-Peak | 2071.9499 | 171 | 1 | 1 | 3612-Switchyard system protection devices - external | U1-Forced - Immediate | 851-CC GT units
3612 | Switchyard system protection devices - external | Balance of Plant | Electrical | U1 | Forced - Immediate | 2023 | Gas | GG | 851 | CC GT units | WECC | Summer | 595.918 | 175.27 | 1 | 1 | 3612-Switchyard system protection devices - external | U1-Forced - Immediate | 851-CC GT units
3612 | Switchyard system protection devices - external | Balance of Plant | Electrical | U1 | Forced - Immediate | 2023 | Gas | GG | 851 | CC GT units | TRE | Summer | 499.4381 | 329.3 | 1 | 1 | 3612-Switchyard system protection devices - external | U1-Forced - Immediate | 851-CC GT units
3612 | Switchyard system protection devices - external | Balance of Plant | Electrical | U1 | Forced - Immediate | 2023 | Waste Heat | WH | 852 | CC steam units | SERC | Summer | 4338.8999 | 162 | 1 | 1 | 3612-Switchyard system protection devices - external | U1-Forced - Immediate | 852-CC steam units
3612 | Switchyard system protection devices - external | Balance of Plant | Electrical | SF | Startup Failure | 2023 | Gas | GG | 852 | CC steam units | SERC | Off-Peak | 184.6332 | 382 | 1 | 1 | 3612-Switchyard system protection devices - external | SF-Startup Failure | 852-CC steam units
3612 | Switchyard system protection devices - external | Balance of Plant | Electrical | D1 | Forced - Immediate | 2023 | Gas | GG | 852 | CC steam units | MRO | Off-Peak | 945.0999 | 78 | 1 | 1 | 3612-Switchyard system protection devices - external | D1-Forced - Immediate | 852-CC steam units
3612 | Switchyard system protection devices - external | Balance of Plant | Electrical | D1 | Forced - Immediate | 2023 | Gas | GG | 852 | CC steam units | SERC | Off-Peak | 1543.05 | 381 | 1 | 1 | 3612-Switchyard system protection devices - external | D1-Forced - Immediate | 852-CC steam units
3612 | Switchyard system protection devices - external | Balance of Plant | Electrical | U2 | Forced - Delayed | 2023 | Gas | GG | 852 | CC steam units | WECC | Summer | 275.3332 | 280 | 1 | 1 | 3612-Switchyard system protection devices - external | U2-Forced - Delayed | 852-CC steam units
3612 | Switchyard system protection devices - external | Balance of Plant | Electrical | U1 | Forced - Immediate | 2023 | Gas | GG | 852 | CC steam units | SERC | Off-Peak | 19.1 | 382 | 1 | 1 | 3612-Switchyard system protection devices - external | U1-Forced - Immediate | 852-CC steam units
3612 | Switchyard system protection devices - external | Balance of Plant | Electrical | U1 | Forced - Immediate | 2023 | Gas | GG | 852 | CC steam units | SERC | Summer | 3539.8166 | 163 | 1 | 1 | 3612-Switchyard system protection devices - external | U1-Forced - Immediate | 852-CC steam units
3612 | Switchyard system protection devices - external | Balance of Plant | Electrical | U1 | Forced - Immediate | 2023 | Gas | GG | 852 | CC steam units | RFC | Off-Peak | 5602.1331 | 416 | 1 | 1 | 3612-Switchyard system protection devices - external | U1-Forced - Immediate | 852-CC steam units
3612 | Switchyard system protection devices - external | Balance of Plant | Electrical | U1 | Forced - Immediate | 2023 | Waste Heat | WH | 852 | CC steam units | SERC | Winter | 543.2 | 28 | 1 | 1 | 3612-Switchyard system protection devices - external | U1-Forced - Immediate | 852-CC steam units
3612 | Switchyard system protection devices - external | Balance of Plant | Electrical | D1 | Forced - Immediate | 2023 | Gas | GG | 860 | Co-generator Block | NPCC | Off-Peak | 1558.3329 | 687.5 | 1 | 1 | 3612-Switchyard system protection devices - external | D1-Forced - Immediate | 860-Co-generator Block
3612 | Switchyard system protection devices - external | Balance of Plant | Electrical | D1 | Forced - Immediate | 2023 | Gas | GG | 860 | Co-generator Block | NPCC | Off-Peak | 2059.125 | 433.5 | 1 | 1 | 3612-Switchyard system protection devices - external | D1-Forced - Immediate | 860-Co-generator Block
3613 | Switchyard system protection devices - (not outside management control) | Balance of Plant | Electrical | D1 | Forced - Immediate | 2023 | Waste Heat | WH | 100 | Fossil-Steam | WECC | Summer | 74.825 | 109.5 | 1 | 1 | 3613-Switchyard system protection devices - (not outside management control) | D1-Forced - Immediate | 100-Fossil-Steam
3613 | Switchyard system protection devices - (not outside management control) | Balance of Plant | Electrical | U1 | Forced - Immediate | 2023 | Coal | CC | 100 | Fossil-Steam | RFC | Summer | 209.1 | 82 | 1 | 1 | 3613-Switchyard system protection devices - (not outside management control) | U1-Forced - Immediate | 100-Fossil-Steam
3613 | Switchyard system protection devices - (not outside management control) | Balance of Plant | Electrical | U1 | Forced - Immediate | 2023 | Coal | CC | 100 | Fossil-Steam | RFC | Summer | 796.7666 | 82 | 1 | 1 | 3613-Switchyard system protection devices - (not outside management control) | U1-Forced - Immediate | 100-Fossil-Steam
3613 | Switchyard system protection devices - (not outside management control) | Balance of Plant | Electrical | U1 | Forced - Immediate | 2023 | Oil | OO | 100 | Fossil-Steam | RFC | Off-Peak | 238.2 | 397 | 1 | 1 | 3613-Switchyard system protection devices - (not outside management control) | U1-Forced - Immediate | 100-Fossil-Steam
3613 | Switchyard system protection devices - (not outside management control) | Balance of Plant | Electrical | D1 | Forced - Immediate | 2023 | Coal | CC | 100 | Fossil-Steam | TRE | Winter | 4325.7165 | 461 | 1 | 1 | 3613-Switchyard system protection devices - (not outside management control) | D1-Forced - Immediate | 100-Fossil-Steam
3613 | Switchyard system protection devices - (not outside management control) | Balance of Plant | Electrical | U1 | Forced - Immediate | 2023 | Coal | CC | 100 | Fossil-Steam | WECC | Off-Peak | 3001.9996 | 570 | 1 | 1 | 3613-Switchyard system protection devices - (not outside management control) | U1-Forced - Immediate | 100-Fossil-Steam
3613 | Switchyard system protection devices - (not outside management control) | Balance of Plant | Electrical | D1 | Forced - Immediate | 2023 | Coal | CC | 100 | Fossil-Steam | TRE | Winter | 4438.3165 | 473 | 1 | 1 | 3613-Switchyard system protection devices - (not outside management control) | D1-Forced - Immediate | 100-Fossil-Steam
3613 | Switchyard system protection devices - (not outside management control) | Balance of Plant | Electrical | U1 | Forced - Immediate | 2023 | Gas | GG | 300 | Gas Turbine/Jet Engine (Simple Cycle Operation) | SERC | Off-Peak | 375.5633 | 73.4 | 1 | 1 | 3613-Switchyard system protection devices - (not outside management control) | U1-Forced - Immediate | 300-Gas Turbine/Jet Engine (Simple Cycle Operation)
3613 | Switchyard system protection devices - (not outside management control) | Balance of Plant | Electrical | U1 | Forced - Immediate | 2023 | Gas | GG | 300 | Gas Turbine/Jet Engine (Simple Cycle Operation) | WECC | Summer | 99.7666 | 146 | 1 | 1 | 3613-Switchyard system protection devices - (not outside management control) | U1-Forced - Immediate | 300-Gas Turbine/Jet Engine (Simple Cycle Operation)
3613 | Switchyard system protection devices - (not outside management control) | Balance of Plant | Electrical | U1 | Forced - Immediate | 2023 | Oil | DI | 300 | Gas Turbine/Jet Engine (Simple Cycle Operation) | RFC | Off-Peak | 138.0666 | 109 | 2 | 2 | 3613-Switchyard system protection devices - (not outside management control) | U1-Forced - Immediate | 300-Gas Turbine/Jet Engine (Simple Cycle Operation)
3613 | Switchyard system protection devices - (not outside management control) | Balance of Plant | Electrical | D1 | Forced - Immediate | 2023 | Gas | GG | 300 | Gas Turbine/Jet Engine (Simple Cycle Operation) | WECC | Off-Peak | 28.9 | 51 | 1 | 1 | 3613-Switchyard system protection devices - (not outside management control) | D1-Forced - Immediate | 300-Gas Turbine/Jet Engine (Simple Cycle Operation)
3613 | Switchyard system protection devices - (not outside management control) | Balance of Plant | Electrical | SF | Startup Failure | 2023 | Gas | GG | 300 | Gas Turbine/Jet Engine (Simple Cycle Operation) | WECC | Off-Peak | 1767.0166 | 97 | 1 | 1 | 3613-Switchyard system protection devices - (not outside management control) | SF-Startup Failure | 300-Gas Turbine/Jet Engine (Simple Cycle Operation)
3613 | Switchyard system protection devices - (not outside management control) | Balance of Plant | Electrical | U1 | Forced - Immediate | 2023 | Oil | DI | 300 | Gas Turbine/Jet Engine (Simple Cycle Operation) | RFC | Off-Peak | 108.9333 | 86 | 2 | 2 | 3613-Switchyard system protection devices - (not outside management control) | U1-Forced - Immediate | 300-Gas Turbine/Jet Engine (Simple Cycle Operation)
3613 | Switchyard system protection devices - (not outside management control) | Balance of Plant | Electrical | U1 | Forced - Immediate | 2023 | Gas | GG | 300 | Gas Turbine/Jet Engine (Simple Cycle Operation) | SERC | Off-Peak | 374.54 | 73.2 | 1 | 1 | 3613-Switchyard system protection devices - (not outside management control) | U1-Forced - Immediate | 300-Gas Turbine/Jet Engine (Simple Cycle Operation)
3613 | Switchyard system protection devices - (not outside management control) | Balance of Plant | Electrical | U1 | Forced - Immediate | 2023 | Gas | GG | 300 | Gas Turbine/Jet Engine (Simple Cycle Operation) | WECC | Off-Peak | 25.9 | 42 | 2 | 2 | 3613-Switchyard system protection devices - (not outside management control) | U1-Forced - Immediate | 300-Gas Turbine/Jet Engine (Simple Cycle Operation)
3613 | Switchyard system protection devices - (not outside management control) | Balance of Plant | Electrical | U1 | Forced - Immediate | 2023 | Gas | GG | 300 | Gas Turbine/Jet Engine (Simple Cycle Operation) | WECC | Off-Peak | 42.7 | 42 | 3 | 3 | 3613-Switchyard system protection devices - (not outside management control) | U1-Forced - Immediate | 300-Gas Turbine/Jet Engine (Simple Cycle Operation)
3613 | Switchyard system protection devices - (not outside management control) | Balance of Plant | Electrical | U2 | Forced - Delayed | 2023 | Gas | GG | 300 | Gas Turbine/Jet Engine (Simple Cycle Operation) | SERC | Off-Peak | 1206.0417 | 17.5 | 1 | 1 | 3613-Switchyard system protection devices - (not outside management control) | U2-Forced - Delayed | 300-Gas Turbine/Jet Engine (Simple Cycle Operation)
3613 | Switchyard system protection devices - (not outside management control) | Balance of Plant | Electrical | U1 | Forced - Immediate | 2023 | Hydro | WA | 500 | Pumped Storage/Hydro | WECC | Summer | 943.25 | 122.5 | 1 | 1 | 3613-Switchyard system protection devices - (not outside management control) | U1-Forced - Immediate | 500-Pumped Storage/Hydro
3613 | Switchyard system protection devices - (not outside management control) | Balance of Plant | Electrical | U1 | Forced - Immediate | 2023 | Hydro | WA | 500 | Pumped Storage/Hydro | WECC | Off-Peak | 879.1666 | 125 | 1 | 1 | 3613-Switchyard system protection devices - (not outside management control) | U1-Forced - Immediate | 500-Pumped Storage/Hydro
3613 | Switchyard system protection devices - (not outside management control) | Balance of Plant | Electrical | U1 | Forced - Immediate | 2023 | Gas | GG | 850 | Combined Cycle Block | SERC | Off-Peak | 1071.0982 | 190.7 | 1 | 1 | 3613-Switchyard system protection devices - (not outside management control) | U1-Forced - Immediate | 850-Combined Cycle Block
3613 | Switchyard system protection devices - (not outside management control) | Balance of Plant | Electrical | U1 | Forced - Immediate | 2023 | Gas | GG | 851 | CC GT units | SERC | Winter | 1364 | 155 | 1 | 1 | 3613-Switchyard system protection devices - (not outside management control) | U1-Forced - Immediate | 851-CC GT units
3613 | Switchyard system protection devices - (not outside management control) | Balance of Plant | Electrical | U1 | Forced - Immediate | 2023 | Gas | GG | 851 | CC GT units | SERC | Winter | 1276.8 | 152 | 1 | 1 | 3613-Switchyard system protection devices - (not outside management control) | U1-Forced - Immediate | 851-CC GT units
3613 | Switchyard system protection devices - (not outside management control) | Balance of Plant | Electrical | U1 | Forced - Immediate | 2023 | Waste Heat | WH | 852 | CC steam units | SERC | Winter | 1346.8 | 148 | 1 | 1 | 3613-Switchyard system protection devices - (not outside management control) | U1-Forced - Immediate | 852-CC steam units
3613 | Switchyard system protection devices - (not outside management control) | Balance of Plant | Electrical | U1 | Forced - Immediate | 2023 | Waste Heat | WH | 852 | CC steam units | SERC | Winter | 1362.4999 | 150 | 1 | 1 | 3613-Switchyard system protection devices - (not outside management control) | U1-Forced - Immediate | 852-CC steam units
3613 | Switchyard system protection devices - (not outside management control) | Balance of Plant | Electrical | U1 | Forced - Immediate | 2023 | Gas | GG | 860 | Co-generator Block | NPCC | Off-Peak | 8737.1328 | 789.5 | 1 | 1 | 3613-Switchyard system protection devices - (not outside management control) | U1-Forced - Immediate | 860-Co-generator Block
3618 | Other switchyard equipment ? (not outside management control) | Balance of Plant | Electrical | D1 | Forced - Immediate | 2023 | Coal | CC | 100 | Fossil-Steam | SERC | Winter | 246164 | 328 | 1 | 1 | 3618-Other switchyard equipment ? (not outside management control) | D1-Forced - Immediate | 100-Fossil-Steam
3618 | Other switchyard equipment ? (not outside management control) | Balance of Plant | Electrical | SF | Startup Failure | 2023 | Gas | GG | 300 | Gas Turbine/Jet Engine (Simple Cycle Operation) | TRE | Summer | 180 | 80 | 1 | 1 | 3618-Other switchyard equipment ? (not outside management control) | SF-Startup Failure | 300-Gas Turbine/Jet Engine (Simple Cycle Operation)
3618 | Other switchyard equipment ? (not outside management control) | Balance of Plant | Electrical | U1 | Forced - Immediate | 2023 | Gas | GG | 300 | Gas Turbine/Jet Engine (Simple Cycle Operation) | WECC | Summer | 200.45 | 105.5 | 1 | 1 | 3618-Other switchyard equipment ? (not outside management control) | U1-Forced - Immediate | 300-Gas Turbine/Jet Engine (Simple Cycle Operation)
3618 | Other switchyard equipment ? (not outside management control) | Balance of Plant | Electrical | D2 | Forced - Delayed | 2023 | Hydro | WA | 500 | Pumped Storage/Hydro | MRO | Off-Peak | 0 | 0 | 1 | 1 | 3618-Other switchyard equipment ? (not outside management control) | D2-Forced - Delayed | 500-Pumped Storage/Hydro
3618 | Other switchyard equipment ? (not outside management control) | Balance of Plant | Electrical | D3 | Forced - Postponed | 2023 | Gas | GG | 850 | Combined Cycle Block | SERC | Winter | 12012 | 500.5 | 1 | 1 | 3618-Other switchyard equipment ? (not outside management control) | D3-Forced - Postponed | 850-Combined Cycle Block
3618 | Other switchyard equipment ? (not outside management control) | Balance of Plant | Electrical | U1 | Forced - Immediate | 2023 | Gas | GG | 851 | CC GT units | SERC | Off-Peak | 2198.7166 | 179 | 1 | 1 | 3618-Other switchyard equipment ? (not outside management control) | U1-Forced - Immediate | 851-CC GT units
3618 | Other switchyard equipment ? (not outside management control) | Balance of Plant | Electrical | U1 | Forced - Immediate | 2023 | Gas | GG | 851 | CC GT units | SERC | Off-Peak | 1244.05 | 179 | 1 | 1 | 3618-Other switchyard equipment ? (not outside management control) | U1-Forced - Immediate | 851-CC GT units
3618 | Other switchyard equipment ? (not outside management control) | Balance of Plant | Electrical | U1 | Forced - Immediate | 2023 | Waste Heat | WH | 852 | CC steam units | SERC | Off-Peak | 1937.4999 | 186 | 1 | 1 | 3618-Other switchyard equipment ? (not outside management control) | U1-Forced - Immediate | 852-CC steam units
3618 | Other switchyard equipment ? (not outside management control) | Balance of Plant | Electrical | U1 | Forced - Immediate | 2023 | Gas | GG | 861 | CoG GT units | WECC | Off-Peak | 962.54 | 44.7 | 1 | 1 | 3618-Other switchyard equipment ? (not outside management control) | U1-Forced - Immediate | 861-CoG GT units
3619 | Other switchyard equipment - external | Balance of Plant | Electrical | U1 | Forced - Immediate | 2023 | Gas | GG | 100 | Fossil-Steam | TRE | Off-Peak | 145.3833 | 61 | 1 | 1 | 3619-Other switchyard equipment - external | U1-Forced - Immediate | 100-Fossil-Steam
3619 | Other switchyard equipment - external | Balance of Plant | Electrical | U1 | Forced - Immediate | 2023 | Gas | GG | 100 | Fossil-Steam | SERC | Off-Peak | 2910.9999 | 213 | 1 | 1 | 3619-Other switchyard equipment - external | U1-Forced - Immediate | 100-Fossil-Steam
3619 | Other switchyard equipment - external | Balance of Plant | Electrical | D1 | Forced - Immediate | 2023 | Coal | CC | 100 | Fossil-Steam | MRO | Summer | 1445.8498 | 510.3 | 1 | 1 | 3619-Other switchyard equipment - external | D1-Forced - Immediate | 100-Fossil-Steam
3619 | Other switchyard equipment - external | Balance of Plant | Electrical | D1 | Forced - Immediate | 2023 | Gas | GG | 100 | Fossil-Steam | NPCC | Off-Peak | 1738.2 | 36 | 1 | 1 | 3619-Other switchyard equipment - external | D1-Forced - Immediate | 100-Fossil-Steam
3619 | Other switchyard equipment - external | Balance of Plant | Electrical | U1 | Forced - Immediate | 2023 | Gas | GG | 100 | Fossil-Steam | TRE | Off-Peak | 3331.6166 | 61 | 1 | 1 | 3619-Other switchyard equipment - external | U1-Forced - Immediate | 100-Fossil-Steam
3619 | Other switchyard equipment - external | Balance of Plant | Electrical | U1 | Forced - Immediate | 2023 | Gas | GG | 100 | Fossil-Steam | WECC | Winter | 2779.7 | 104.5 | 1 | 1 | 3619-Other switchyard equipment - external | U1-Forced - Immediate | 100-Fossil-Steam
3619 | Other switchyard equipment - external | Balance of Plant | Electrical | U1 | Forced - Immediate | 2023 | Gas | GG | 100 | Fossil-Steam | WECC | Winter | 9750 | 750 | 1 | 1 | 3619-Other switchyard equipment - external | U1-Forced - Immediate | 100-Fossil-Steam
3619 | Other switchyard equipment - external | Balance of Plant | Electrical | D1 | Forced - Immediate | 2023 | Coal | CC | 100 | Fossil-Steam | MRO | Summer | 1488.743 | 538.1 | 1 | 1 | 3619-Other switchyard equipment - external | D1-Forced - Immediate | 100-Fossil-Steam
3619 | Other switchyard equipment - external | Balance of Plant | Electrical | D1 | Forced - Immediate | 2023 | Gas | GG | 100 | Fossil-Steam | WECC | Off-Peak | 6320 | 632 | 1 | 1 | 3619-Other switchyard equipment - external | D1-Forced - Immediate | 100-Fossil-Steam
3619 | Other switchyard equipment - external | Balance of Plant | Electrical | U1 | Forced - Immediate | 2023 | Gas | GG | 100 | Fossil-Steam | SERC | Winter | 15575.1328 | 761 | 1 | 1 | 3619-Other switchyard equipment - external | U1-Forced - Immediate | 100-Fossil-Steam
3619 | Other switchyard equipment - external | Balance of Plant | Electrical | U1 | Forced - Immediate | 2023 | Gas | GG | 100 | Fossil-Steam | NPCC | Winter | 24150 | 575 | 1 | 1 | 3619-Other switchyard equipment - external | U1-Forced - Immediate | 100-Fossil-Steam
3619 | Other switchyard equipment - external | Balance of Plant | Electrical | U1 | Forced - Immediate | 2023 | Gas | GG | 100 | Fossil-Steam | MRO | Off-Peak | 50018.5598 | 509.7 | 1 | 1 | 3619-Other switchyard equipment - external | U1-Forced - Immediate | 100-Fossil-Steam
3619 | Other switchyard equipment - external | Balance of Plant | Electrical | U1 | Forced - Immediate | 2023 | Gas | GG | 100 | Fossil-Steam | SERC | Off-Peak | 15216.6664 | 415 | 1 | 1 | 3619-Other switchyard equipment - external | U1-Forced - Immediate | 100-Fossil-Steam
3619 | Other switchyard equipment - external | Balance of Plant | Electrical | D1 | Forced - Immediate | 2023 | Coal | CC | 100 | Fossil-Steam | TRE | Off-Peak | 382.0333 | 73 | 1 | 1 | 3619-Other switchyard equipment - external | D1-Forced - Immediate | 100-Fossil-Steam
3619 | Other switchyard equipment - external | Balance of Plant | Electrical | U1 | Forced - Immediate | 2023 | Coal | CC | 100 | Fossil-Steam | MRO | Off-Peak | 21493.25 | 745 | 1 | 1 | 3619-Other switchyard equipment - external | U1-Forced - Immediate | 100-Fossil-Steam
3619 | Other switchyard equipment - external | Balance of Plant | Electrical | U1 | Forced - Immediate | 2023 | Gas | GG | 100 | Fossil-Steam | MRO | Off-Peak | 17067.4166 | 94.6 | 1 | 1 | 3619-Other switchyard equipment - external | U1-Forced - Immediate | 100-Fossil-Steam
3619 | Other switchyard equipment - external | Balance of Plant | Electrical | D2 | Forced - Delayed | 2023 | Gas | GG | 100 | Fossil-Steam | RFC | Summer | 4237.3333 | 70 | 1 | 1 | 3619-Other switchyard equipment - external | D2-Forced - Delayed | 100-Fossil-Steam
3619 | Other switchyard equipment - external | Balance of Plant | Electrical | U1 | Forced - Immediate | 2023 | Coal | CC | 100 | Fossil-Steam | MRO | Winter | 3555.225 | 206.1 | 1 | 1 | 3619-Other switchyard equipment - external | U1-Forced - Immediate | 100-Fossil-Steam
3619 | Other switchyard equipment - external | Balance of Plant | Electrical | U1 | Forced - Immediate | 2023 | Gas | GG | 100 | Fossil-Steam | WECC | Winter | 9633 | 741 | 1 | 1 | 3619-Other switchyard equipment - external | U1-Forced - Immediate | 100-Fossil-Steam
3619 | Other switchyard equipment - external | Balance of Plant | Electrical | U1 | Forced - Immediate | 2023 | Gas | GG | 100 | Fossil-Steam | SERC | Summer | 60476.3332 | 397 | 1 | 1 | 3619-Other switchyard equipment - external | U1-Forced - Immediate | 100-Fossil-Steam
3619 | Other switchyard equipment - external | Balance of Plant | Electrical | U1 | Forced - Immediate | 2023 | Gas | GG | 300 | Gas Turbine/Jet Engine (Simple Cycle Operation) | MRO | Summer | 221.19 | 65.7 | 1 | 1 | 3619-Other switchyard equipment - external | U1-Forced - Immediate | 300-Gas Turbine/Jet Engine (Simple Cycle Operation)
3619 | Other switchyard equipment - external | Balance of Plant | Electrical | U1 | Forced - Immediate | 2023 | Gas | GG | 300 | Gas Turbine/Jet Engine (Simple Cycle Operation) | WECC | Winter | 2229.15 | 49.5 | 1 | 1 | 3619-Other switchyard equipment - external | U1-Forced - Immediate | 300-Gas Turbine/Jet Engine (Simple Cycle Operation)
3619 | Other switchyard equipment - external | Balance of Plant | Electrical | U1 | Forced - Immediate | 2023 | Gas | GG | 300 | Gas Turbine/Jet Engine (Simple Cycle Operation) | MRO | Off-Peak | 57120.7 | 42 | 1 | 1 | 3619-Other switchyard equipment - external | U1-Forced - Immediate | 300-Gas Turbine/Jet Engine (Simple Cycle Operation)
3619 | Other switchyard equipment - external | Balance of Plant | Electrical | U1 | Forced - Immediate | 2023 | Oil | DI | 300 | Gas Turbine/Jet Engine (Simple Cycle Operation) | SERC | Off-Peak | 837 | 36 | 1 | 1 | 3619-Other switchyard equipment - external | U1-Forced - Immediate | 300-Gas Turbine/Jet Engine (Simple Cycle Operation)
3619 | Other switchyard equipment - external | Balance of Plant | Electrical | SF | Startup Failure | 2023 | Gas | GG | 300 | Gas Turbine/Jet Engine (Simple Cycle Operation) | SERC | Summer | 14 | 56 | 1 | 1 | 3619-Other switchyard equipment - external | SF-Startup Failure | 300-Gas Turbine/Jet Engine (Simple Cycle Operation)
3619 | Other switchyard equipment - external | Balance of Plant | Electrical | U1 | Forced - Immediate | 2023 | Gas | GG | 300 | Gas Turbine/Jet Engine (Simple Cycle Operation) | WECC | Off-Peak | 95.7 | 66 | 1 | 1 | 3619-Other switchyard equipment - external | U1-Forced - Immediate | 300-Gas Turbine/Jet Engine (Simple Cycle Operation)
3619 | Other switchyard equipment - external | Balance of Plant | Electrical | U1 | Forced - Immediate | 2023 | Gas | GG | 300 | Gas Turbine/Jet Engine (Simple Cycle Operation) | WECC | Off-Peak | 1406.5 | 97 | 4 | 4 | 3619-Other switchyard equipment - external | U1-Forced - Immediate | 300-Gas Turbine/Jet Engine (Simple Cycle Operation)
3619 | Other switchyard equipment - external | Balance of Plant | Electrical | U1 | Forced - Immediate | 2023 | Gas | GG | 300 | Gas Turbine/Jet Engine (Simple Cycle Operation) | SERC | Off-Peak | 171.7333 | 73.6 | 1 | 1 | 3619-Other switchyard equipment - external | U1-Forced - Immediate | 300-Gas Turbine/Jet Engine (Simple Cycle Operation)
3619 | Other switchyard equipment - external | Balance of Plant | Electrical | U1 | Forced - Immediate | 2023 | Gas | GG | 300 | Gas Turbine/Jet Engine (Simple Cycle Operation) | MRO | Off-Peak | 6147.0133 | 47.2 | 1 | 1 | 3619-Other switchyard equipment - external | U1-Forced - Immediate | 300-Gas Turbine/Jet Engine (Simple Cycle Operation)
3619 | Other switchyard equipment - external | Balance of Plant | Electrical | U1 | Forced - Immediate | 2023 | Gas | GG | 300 | Gas Turbine/Jet Engine (Simple Cycle Operation) | NPCC | Summer | 99.4 | 21.3 | 1 | 1 | 3619-Other switchyard equipment - external | U1-Forced - Immediate | 300-Gas Turbine/Jet Engine (Simple Cycle Operation)
3619 | Other switchyard equipment - external | Balance of Plant | Electrical | U1 | Forced - Immediate | 2023 | Gas | GG | 300 | Gas Turbine/Jet Engine (Simple Cycle Operation) | WECC | Winter | 594 | 49.5 | 4 | 4 | 3619-Other switchyard equipment - external | U1-Forced - Immediate | 300-Gas Turbine/Jet Engine (Simple Cycle Operation)
3619 | Other switchyard equipment - external | Balance of Plant | Electrical | U1 | Forced - Immediate | 2023 | Gas | GG | 300 | Gas Turbine/Jet Engine (Simple Cycle Operation) | SERC | Off-Peak | 171.9666 | 73.7 | 1 | 1 | 3619-Other switchyard equipment - external | U1-Forced - Immediate | 300-Gas Turbine/Jet Engine (Simple Cycle Operation)
3619 | Other switchyard equipment - external | Balance of Plant | Electrical | U1 | Forced - Immediate | 2023 | Gas | GG | 300 | Gas Turbine/Jet Engine (Simple Cycle Operation) | WECC | Summer | 27.5 | 55 | 1 | 1 | 3619-Other switchyard equipment - external | U1-Forced - Immediate | 300-Gas Turbine/Jet Engine (Simple Cycle Operation)
3619 | Other switchyard equipment - external | Balance of Plant | Electrical | SF | Startup Failure | 2023 | Gas | GG | 300 | Gas Turbine/Jet Engine (Simple Cycle Operation) | SERC | Summer | 11.2 | 56 | 1 | 2 | 3619-Other switchyard equipment - external | SF-Startup Failure | 300-Gas Turbine/Jet Engine (Simple Cycle Operation)
3619 | Other switchyard equipment - external | Balance of Plant | Electrical | U1 | Forced - Immediate | 2023 | Gas | GG | 300 | Gas Turbine/Jet Engine (Simple Cycle Operation) | RFC | Off-Peak | 6866.7499 | 165 | 1 | 1 | 3619-Other switchyard equipment - external | U1-Forced - Immediate | 300-Gas Turbine/Jet Engine (Simple Cycle Operation)
3619 | Other switchyard equipment - external | Balance of Plant | Electrical | U1 | Forced - Immediate | 2023 | Gas | GG | 300 | Gas Turbine/Jet Engine (Simple Cycle Operation) | MRO | Off-Peak | 2758.7 | 42 | 2 | 2 | 3619-Other switchyard equipment - external | U1-Forced - Immediate | 300-Gas Turbine/Jet Engine (Simple Cycle Operation)
3619 | Other switchyard equipment - external | Balance of Plant | Electrical | SF | Startup Failure | 2023 | Gas | GG | 300 | Gas Turbine/Jet Engine (Simple Cycle Operation) | WECC | Off-Peak | 2997.5 | 66 | 1 | 1 | 3619-Other switchyard equipment - external | SF-Startup Failure | 300-Gas Turbine/Jet Engine (Simple Cycle Operation)
3619 | Other switchyard equipment - external | Balance of Plant | Electrical | U1 | Forced - Immediate | 2023 | Hydro | WA | 500 | Pumped Storage/Hydro | NPCC | Summer | 37.7693 | 21.79 | 1 | 1 | 3619-Other switchyard equipment - external | U1-Forced - Immediate | 500-Pumped Storage/Hydro
3619 | Other switchyard equipment - external | Balance of Plant | Electrical | U1 | Forced - Immediate | 2023 | Hydro | WA | 500 | Pumped Storage/Hydro | NPCC | Summer | 95.167 | 48.39 | 1 | 1 | 3619-Other switchyard equipment - external | U1-Forced - Immediate | 500-Pumped Storage/Hydro
3619 | Other switchyard equipment - external | Balance of Plant | Electrical | SF | Startup Failure | 2023 | Hydro | WA | 500 | Pumped Storage/Hydro | SERC | Off-Peak | 64.9999 | 195 | 1 | 1 | 3619-Other switchyard equipment - external | SF-Startup Failure | 500-Pumped Storage/Hydro
3619 | Other switchyard equipment - external | Balance of Plant | Electrical | U1 | Forced - Immediate | 2023 | Hydro | WA | 500 | Pumped Storage/Hydro | WECC | Off-Peak | 30.0333 | 34 | 1 | 1 | 3619-Other switchyard equipment - external | U1-Forced - Immediate | 500-Pumped Storage/Hydro
3619 | Other switchyard equipment - external | Balance of Plant | Electrical | U1 | Forced - Immediate | 2023 | Hydro | WA | 500 | Pumped Storage/Hydro | WECC | Off-Peak | 134.6665 | 404 | 1 | 1 | 3619-Other switchyard equipment - external | U1-Forced - Immediate | 500-Pumped Storage/Hydro
3619 | Other switchyard equipment - external | Balance of Plant | Electrical | D1 | Forced - Immediate | 2023 | Hydro | WA | 500 | Pumped Storage/Hydro | NPCC | Winter | 131400 | 15 | 2 | 2 | 3619-Other switchyard equipment - external | D1-Forced - Immediate | 500-Pumped Storage/Hydro
3619 | Other switchyard equipment - external | Balance of Plant | Electrical | U1 | Forced - Immediate | 2023 | Hydro | WA | 500 | Pumped Storage/Hydro | WECC | Off-Peak | 741.4166 | 155 | 5 | 5 | 3619-Other switchyard equipment - external | U1-Forced - Immediate | 500-Pumped Storage/Hydro
3619 | Other switchyard equipment - external | Balance of Plant | Electrical | U1 | Forced - Immediate | 2023 | Hydro | WA | 500 | Pumped Storage/Hydro | SERC | Winter | 15669.597 | 54.38 | 1 | 1 | 3619-Other switchyard equipment - external | U1-Forced - Immediate | 500-Pumped Storage/Hydro
3619 | Other switchyard equipment - external | Balance of Plant | Electrical | U1 | Forced - Immediate | 2023 | Hydro | WA | 500 | Pumped Storage/Hydro | SERC | Summer | 71.5 | 143 | 1 | 1 | 3619-Other switchyard equipment - external | U1-Forced - Immediate | 500-Pumped Storage/Hydro
3619 | Other switchyard equipment - external | Balance of Plant | Electrical | D1 | Forced - Immediate | 2023 | Hydro | WA | 500 | Pumped Storage/Hydro | WECC | Off-Peak | 225 | 125 | 1 | 1 | 3619-Other switchyard equipment - external | D1-Forced - Immediate | 500-Pumped Storage/Hydro
3619 | Other switchyard equipment - external | Balance of Plant | Electrical | U1 | Forced - Immediate | 2023 | Hydro | WA | 500 | Pumped Storage/Hydro | MRO | Winter | 1571.8587 | 32.93 | 1 | 1 | 3619-Other switchyard equipment - external | U1-Forced - Immediate | 500-Pumped Storage/Hydro
3619 | Other switchyard equipment - external | Balance of Plant | Electrical | SF | Startup Failure | 2023 | Hydro | WA | 500 | Pumped Storage/Hydro | SERC | Winter | 68.25 | 195 | 1 | 1 | 3619-Other switchyard equipment - external | SF-Startup Failure | 500-Pumped Storage/Hydro
3619 | Other switchyard equipment - external | Balance of Plant | Electrical | D1 | Forced - Immediate | 2023 | Hydro | WA | 500 | Pumped Storage/Hydro | WECC | Off-Peak | 250 | 125 | 1 | 1 | 3619-Other switchyard equipment - external | D1-Forced - Immediate | 500-Pumped Storage/Hydro
3619 | Other switchyard equipment - external | Balance of Plant | Electrical | U1 | Forced - Immediate | 2023 | Hydro | WA | 500 | Pumped Storage/Hydro | SERC | Summer | 3315.4233 | 38.05 | 1 | 1 | 3619-Other switchyard equipment - external | U1-Forced - Immediate | 500-Pumped Storage/Hydro
3619 | Other switchyard equipment - external | Balance of Plant | Electrical | U1 | Forced - Immediate | 2023 | Hydro | WA | 500 | Pumped Storage/Hydro | SERC | Winter | 851.4999 | 195 | 1 | 1 | 3619-Other switchyard equipment - external | U1-Forced - Immediate | 500-Pumped Storage/Hydro
3619 | Other switchyard equipment - external | Balance of Plant | Electrical | U1 | Forced - Immediate | 2023 | Hydro | WA | 500 | Pumped Storage/Hydro | WECC | Off-Peak | 3.087 | 61.74 | 2 | 2 | 3619-Other switchyard equipment - external | U1-Forced - Immediate | 500-Pumped Storage/Hydro
3619 | Other switchyard equipment - external | Balance of Plant | Electrical | U1 | Forced - Immediate | 2023 | Hydro | WA | 500 | Pumped Storage/Hydro | NPCC | Summer | 66.0963 | 21.79 | 1 | 1 | 3619-Other switchyard equipment - external | U1-Forced - Immediate | 500-Pumped Storage/Hydro
3619 | Other switchyard equipment - external | Balance of Plant | Electrical | U1 | Forced - Immediate | 2023 | Gas | GG | 850 | Combined Cycle Block | WECC | Off-Peak | 4152.7 | 262 | 1 | 1 | 3619-Other switchyard equipment - external | U1-Forced - Immediate | 850-Combined Cycle Block
3619 | Other switchyard equipment - external | Balance of Plant | Electrical | D1 | Forced - Immediate | 2023 | Gas | GG | 850 | Combined Cycle Block | WECC | Off-Peak | 391.5 | 87 | 1 | 1 | 3619-Other switchyard equipment - external | D1-Forced - Immediate | 850-Combined Cycle Block
3619 | Other switchyard equipment - external | Balance of Plant | Electrical | D1 | Forced - Immediate | 2023 | Gas | GG | 850 | Combined Cycle Block | SERC | Off-Peak | 688.5 | 54 | 2 | 2 | 3619-Other switchyard equipment - external | D1-Forced - Immediate | 850-Combined Cycle Block
3619 | Other switchyard equipment - external | Balance of Plant | Electrical | D1 | Forced - Immediate | 2023 | Waste Heat | WH | 850 | Combined Cycle Block | SERC | Off-Peak | 1058.25 | 83 | 1 | 1 | 3619-Other switchyard equipment - external | D1-Forced - Immediate | 850-Combined Cycle Block
3619 | Other switchyard equipment - external | Balance of Plant | Electrical | D1 | Forced - Immediate | 2023 | Gas | GG | 850 | Combined Cycle Block | RFC | Off-Peak | 7584.92 | 144.2 | 2 | 2 | 3619-Other switchyard equipment - external | D1-Forced - Immediate | 850-Combined Cycle Block
3619 | Other switchyard equipment - external | Balance of Plant | Electrical | U1 | Forced - Immediate | 2023 | Gas | GG | 850 | Combined Cycle Block | WECC | Off-Peak | 45627.1665 | 259 | 1 | 1 | 3619-Other switchyard equipment - external | U1-Forced - Immediate | 850-Combined Cycle Block
3619 | Other switchyard equipment - external | Balance of Plant | Electrical | D1 | Forced - Immediate | 2023 | Gas | GG | 850 | Combined Cycle Block | WECC | Off-Peak | 362.0833 | 79 | 1 | 1 | 3619-Other switchyard equipment - external | D1-Forced - Immediate | 850-Combined Cycle Block
3619 | Other switchyard equipment - external | Balance of Plant | Electrical | D1 | Forced - Immediate | 2023 | Gas | GG | 850 | Combined Cycle Block | WECC | Off-Peak | 382.5 | 85 | 1 | 1 | 3619-Other switchyard equipment - external | D1-Forced - Immediate | 850-Combined Cycle Block
3619 | Other switchyard equipment - external | Balance of Plant | Electrical | D1 | Forced - Immediate | 2023 | Gas | GG | 850 | Combined Cycle Block | WECC | Off-Peak | 748.2 | 87 | 1 | 1 | 3619-Other switchyard equipment - external | D1-Forced - Immediate | 850-Combined Cycle Block
3619 | Other switchyard equipment - external | Balance of Plant | Electrical | D1 | Forced - Immediate | 2023 | Gas | GG | 850 | Combined Cycle Block | WECC | Off-Peak | 1312 | 82 | 1 | 1 | 3619-Other switchyard equipment - external | D1-Forced - Immediate | 850-Combined Cycle Block
3619 | Other switchyard equipment - external | Balance of Plant | Electrical | D1 | Forced - Immediate | 2023 | Gas | GG | 850 | Combined Cycle Block | SERC | Off-Peak | 714 | 56 | 1 | 1 | 3619-Other switchyard equipment - external | D1-Forced - Immediate | 850-Combined Cycle Block
3619 | Other switchyard equipment - external | Balance of Plant | Electrical | U1 | Forced - Immediate | 2023 | Gas | GG | 850 | Combined Cycle Block | WECC | Summer | 173444 | 262 | 1 | 1 | 3619-Other switchyard equipment - external | U1-Forced - Immediate | 850-Combined Cycle Block
3619 | Other switchyard equipment - external | Balance of Plant | Electrical | D1 | Forced - Immediate | 2023 | Waste Heat | WH | 850 | Combined Cycle Block | SERC | Off-Peak | 942.05 | 83 | 1 | 1 | 3619-Other switchyard equipment - external | D1-Forced - Immediate | 850-Combined Cycle Block
3619 | Other switchyard equipment - external | Balance of Plant | Electrical | U1 | Forced - Immediate | 2023 | Gas | GG | 850 | Combined Cycle Block | NPCC | Summer | 317.3333 | 68 | 1 | 1 | 3619-Other switchyard equipment - external | U1-Forced - Immediate | 850-Combined Cycle Block
3619 | Other switchyard equipment - external | Balance of Plant | Electrical | D1 | Forced - Immediate | 2023 | Gas | GG | 850 | Combined Cycle Block | WECC | Off-Peak | 377.2 | 82 | 1 | 1 | 3619-Other switchyard equipment - external | D1-Forced - Immediate | 850-Combined Cycle Block
3619 | Other switchyard equipment - external | Balance of Plant | Electrical | D1 | Forced - Immediate | 2023 | Waste Heat | WH | 850 | Combined Cycle Block | SERC | Off-Peak | 1045.5 | 82 | 1 | 1 | 3619-Other switchyard equipment - external | D1-Forced - Immediate | 850-Combined Cycle Block
3619 | Other switchyard equipment - external | Balance of Plant | Electrical | D1 | Forced - Immediate | 2023 | Gas | GG | 850 | Combined Cycle Block | WECC | Off-Peak | 500.3333 | 79 | 1 | 1 | 3619-Other switchyard equipment - external | D1-Forced - Immediate | 850-Combined Cycle Block
3619 | Other switchyard equipment - external | Balance of Plant | Electrical | D1 | Forced - Immediate | 2023 | Gas | GG | 850 | Combined Cycle Block | WECC | Off-Peak | 616.25 | 85 | 1 | 1 | 3619-Other switchyard equipment - external | D1-Forced - Immediate | 850-Combined Cycle Block
3619 | Other switchyard equipment - external | Balance of Plant | Electrical | U1 | Forced - Immediate | 2023 | Gas | GG | 850 | Combined Cycle Block | SERC | Summer | 8350.8332 | 550 | 1 | 1 | 3619-Other switchyard equipment - external | U1-Forced - Immediate | 850-Combined Cycle Block
3619 | Other switchyard equipment - external | Balance of Plant | Electrical | D1 | Forced - Immediate | 2023 | Gas | GG | 850 | Combined Cycle Block | SERC | Off-Peak | 612.9 | 54 | 2 | 2 | 3619-Other switchyard equipment - external | D1-Forced - Immediate | 850-Combined Cycle Block
3619 | Other switchyard equipment - external | Balance of Plant | Electrical | D1 | Forced - Immediate | 2023 | Gas | GG | 850 | Combined Cycle Block | SERC | Off-Peak | 624.25 | 55 | 1 | 1 | 3619-Other switchyard equipment - external | D1-Forced - Immediate | 850-Combined Cycle Block
3619 | Other switchyard equipment - external | Balance of Plant | Electrical | U1 | Forced - Immediate | 2023 | Gas | GG | 850 | Combined Cycle Block | SERC | Winter | 1292.5 | 258.5 | 1 | 1 | 3619-Other switchyard equipment - external | U1-Forced - Immediate | 850-Combined Cycle Block
3619 | Other switchyard equipment - external | Balance of Plant | Electrical | D1 | Forced - Immediate | 2023 | Gas | GG | 850 | Combined Cycle Block | SERC | Off-Peak | 701.25 | 55 | 1 | 1 | 3619-Other switchyard equipment - external | D1-Forced - Immediate | 850-Combined Cycle Block
3619 | Other switchyard equipment - external | Balance of Plant | Electrical | D1 | Forced - Immediate | 2023 | Waste Heat | WH | 850 | Combined Cycle Block | SERC | Off-Peak | 930.7 | 82 | 1 | 1 | 3619-Other switchyard equipment - external | D1-Forced - Immediate | 850-Combined Cycle Block
3619 | Other switchyard equipment - external | Balance of Plant | Electrical | U1 | Forced - Immediate | 2023 | Gas | GG | 850 | Combined Cycle Block | SERC | Summer | 3333.74 | 537.7 | 1 | 1 | 3619-Other switchyard equipment - external | U1-Forced - Immediate | 850-Combined Cycle Block
3619 | Other switchyard equipment - external | Balance of Plant | Electrical | D1 | Forced - Immediate | 2023 | Gas | GG | 850 | Combined Cycle Block | SERC | Off-Peak | 635.6 | 56 | 1 | 1 | 3619-Other switchyard equipment - external | D1-Forced - Immediate | 850-Combined Cycle Block
3619 | Other switchyard equipment - external | Balance of Plant | Electrical | U1 | Forced - Immediate | 2023 | Gas | GG | 850 | Combined Cycle Block | WECC | Off-Peak | 44520 | 265 | 1 | 1 | 3619-Other switchyard equipment - external | U1-Forced - Immediate | 850-Combined Cycle Block
3619 | Other switchyard equipment - external | Balance of Plant | Electrical | U1 | Forced - Immediate | 2023 | Gas | GG | 851 | CC GT units | SERC | Summer | 1888.1333 | 238 | 1 | 1 | 3619-Other switchyard equipment - external | U1-Forced - Immediate | 851-CC GT units
3619 | Other switchyard equipment - external | Balance of Plant | Electrical | U1 | Forced - Immediate | 2023 | Gas | GG | 851 | CC GT units | MRO | Summer | 908.25 | 63 | 1 | 1 | 3619-Other switchyard equipment - external | U1-Forced - Immediate | 851-CC GT units
3619 | Other switchyard equipment - external | Balance of Plant | Electrical | U1 | Forced - Immediate | 2023 | Gas | GG | 851 | CC GT units | SERC | Off-Peak | 1431.75 | 172.5 | 1 | 1 | 3619-Other switchyard equipment - external | U1-Forced - Immediate | 851-CC GT units
3619 | Other switchyard equipment - external | Balance of Plant | Electrical | U1 | Forced - Immediate | 2023 | Gas | GG | 851 | CC GT units | MRO | Summer | 647.85 | 63 | 1 | 1 | 3619-Other switchyard equipment - external | U1-Forced - Immediate | 851-CC GT units
3619 | Other switchyard equipment - external | Balance of Plant | Electrical | D1 | Forced - Immediate | 2023 | Gas | GG | 851 | CC GT units | MRO | Summer | 227.15 | 3 | 1 | 1 | 3619-Other switchyard equipment - external | D1-Forced - Immediate | 851-CC GT units
3619 | Other switchyard equipment - external | Balance of Plant | Electrical | D1 | Forced - Immediate | 2023 | Gas | GG | 851 | CC GT units | MRO | Summer | 330.6 | 3 | 1 | 1 | 3619-Other switchyard equipment - external | D1-Forced - Immediate | 851-CC GT units
3619 | Other switchyard equipment - external | Balance of Plant | Electrical | U1 | Forced - Immediate | 2023 | Gas | GG | 851 | CC GT units | SERC | Off-Peak | 17270.1249 | 172.5 | 1 | 1 | 3619-Other switchyard equipment - external | U1-Forced - Immediate | 851-CC GT units
3619 | Other switchyard equipment - external | Balance of Plant | Electrical | U1 | Forced - Immediate | 2023 | Gas | GG | 851 | CC GT units | SERC | Off-Peak | 15122.4999 | 172.5 | 1 | 1 | 3619-Other switchyard equipment - external | U1-Forced - Immediate | 851-CC GT units
3619 | Other switchyard equipment - external | Balance of Plant | Electrical | D1 | Forced - Immediate | 2023 | Gas | GG | 851 | CC GT units | MRO | Summer | 95 | 3 | 1 | 1 | 3619-Other switchyard equipment - external | D1-Forced - Immediate | 851-CC GT units
3619 | Other switchyard equipment - external | Balance of Plant | Electrical | U1 | Forced - Immediate | 2023 | Waste Heat | WH | 852 | CC steam units | MRO | Summer | 948 | 72 | 1 | 1 | 3619-Other switchyard equipment - external | U1-Forced - Immediate | 852-CC steam units
3619 | Other switchyard equipment - external | Balance of Plant | Electrical | U1 | Forced - Immediate | 2023 | Gas | GG | 852 | CC steam units | SERC | Off-Peak | 28126.0831 | 305 | 1 | 1 | 3619-Other switchyard equipment - external | U1-Forced - Immediate | 852-CC steam units
3619 | Other switchyard equipment - external | Balance of Plant | Electrical | D1 | Forced - Immediate | 2023 | Waste Heat | WH | 852 | CC steam units | MRO | Summer | 13533.1 | 42 | 1 | 1 | 3619-Other switchyard equipment - external | D1-Forced - Immediate | 852-CC steam units
3619 | Other switchyard equipment - external | Balance of Plant | Electrical | U1 | Forced - Immediate | 2023 | Waste Heat | WH | 852 | CC steam units | WECC | Summer | 1477.1832 | 263 | 1 | 1 | 3619-Other switchyard equipment - external | U1-Forced - Immediate | 852-CC steam units
3619 | Other switchyard equipment - external | Balance of Plant | Electrical | U1 | Forced - Immediate | 2023 | Gas | GG | 852 | CC steam units | SERC | Summer | 2370.0663 | 487 | 1 | 1 | 3619-Other switchyard equipment - external | U1-Forced - Immediate | 852-CC steam units
3619 | Other switchyard equipment - external | Balance of Plant | Electrical | U1 | Forced - Immediate | 2023 | Gas | GG | 852 | CC steam units | SERC | Off-Peak | 2628.0831 | 305 | 1 | 1 | 3619-Other switchyard equipment - external | U1-Forced - Immediate | 852-CC steam units
3620 | Main transformer | Balance of Plant | Electrical | D1 | Forced - Immediate | 2023 | Gas | GG | 100 | Fossil-Steam | RFC | Off-Peak | 134.3333 | 31 | 1 | 1 | 3620-Main transformer | D1-Forced - Immediate | 100-Fossil-Steam
3620 | Main transformer | Balance of Plant | Electrical | D1 | Forced - Immediate | 2023 | Gas | GG | 100 | Fossil-Steam | MRO | Summer | 14 | 8 | 1 | 1 | 3620-Main transformer | D1-Forced - Immediate | 100-Fossil-Steam
3620 | Main transformer | Balance of Plant | Electrical | D1 | Forced - Immediate | 2023 | Gas | GG | 100 | Fossil-Steam | MRO | Summer | 20.6667 | 10 | 1 | 1 | 3620-Main transformer | D1-Forced - Immediate | 100-Fossil-Steam
3620 | Main transformer | Balance of Plant | Electrical | D1 | Forced - Immediate | 2023 | Gas | GG | 100 | Fossil-Steam | MRO | Summer | 21.3333 | 10 | 1 | 1 | 3620-Main transformer | D1-Forced - Immediate | 100-Fossil-Steam
3620 | Main transformer | Balance of Plant | Electrical | D1 | Forced - Immediate | 2023 | Gas | GG | 100 | Fossil-Steam | RFC | Summer | 471.75 | 51 | 1 | 1 | 3620-Main transformer | D1-Forced - Immediate | 100-Fossil-Steam
3620 | Main transformer | Balance of Plant | Electrical | U1 | Forced - Immediate | 2023 | Coal | CC | 100 | Fossil-Steam | SERC | Off-Peak | 662252.8 | 818 | 1 | 1 | 3620-Main transformer | U1-Forced - Immediate | 100-Fossil-Steam
3620 | Main transformer | Balance of Plant | Electrical | U1 | Forced - Immediate | 2023 | Coal | CC | 100 | Fossil-Steam | WECC | Summer | 2859.4996 | 570 | 1 | 1 | 3620-Main transformer | U1-Forced - Immediate | 100-Fossil-Steam
3620 | Main transformer | Balance of Plant | Electrical | U1 | Forced - Immediate | 2023 | Waste Heat | WH | 100 | Fossil-Steam | WECC | Off-Peak | 3108.3499 | 249 | 1 | 1 | 3620-Main transformer | U1-Forced - Immediate | 100-Fossil-Steam
3620 | Main transformer | Balance of Plant | Electrical | D1 | Forced - Immediate | 2023 | Coal | CC | 100 | Fossil-Steam | RFC | Off-Peak | 33 | 11 | 1 | 1 | 3620-Main transformer | D1-Forced - Immediate | 100-Fossil-Steam
3620 | Main transformer | Balance of Plant | Electrical | D1 | Forced - Immediate | 2023 | Coal | CC | 100 | Fossil-Steam | RFC | Summer | 343.9333 | 44 | 1 | 1 | 3620-Main transformer | D1-Forced - Immediate | 100-Fossil-Steam
3620 | Main transformer | Balance of Plant | Electrical | D1 | Forced - Immediate | 2023 | Gas | GG | 100 | Fossil-Steam | RFC | Off-Peak | 225.5 | 41 | 1 | 1 | 3620-Main transformer | D1-Forced - Immediate | 100-Fossil-Steam
3620 | Main transformer | Balance of Plant | Electrical | D1 | Forced - Immediate | 2023 | Gas | GG | 100 | Fossil-Steam | MRO | Summer | 35.8333 | 10 | 1 | 1 | 3620-Main transformer | D1-Forced - Immediate | 100-Fossil-Steam
3620 | Main transformer | Balance of Plant | Electrical | D1 | Forced - Immediate | 2023 | Gas | GG | 100 | Fossil-Steam | RFC | Summer | 38.5 | 33 | 1 | 1 | 3620-Main transformer | D1-Forced - Immediate | 100-Fossil-Steam
3620 | Main transformer | Balance of Plant | Electrical | D1 | Forced - Immediate | 2023 | Gas | GG | 100 | Fossil-Steam | RFC | Summer | 125.4333 | 71 | 1 | 1 | 3620-Main transformer | D1-Forced - Immediate | 100-Fossil-Steam
3620 | Main transformer | Balance of Plant | Electrical | D2 | Forced - Delayed | 2023 | Coal | CC | 100 | Fossil-Steam | SERC | Summer | 216.5332 | 203 | 1 | 1 | 3620-Main transformer | D2-Forced - Delayed | 100-Fossil-Steam
3620 | Main transformer | Balance of Plant | Electrical | U1 | Forced - Immediate | 2023 | Gas | GG | 100 | Fossil-Steam | TRE | Off-Peak | 5180.5828 | 749 | 1 | 1 | 3620-Main transformer | U1-Forced - Immediate | 100-Fossil-Steam
3620 | Main transformer | Balance of Plant | Electrical | U1 | Forced - Immediate | 2023 | Waste Heat | WH | 100 | Fossil-Steam | WECC | Off-Peak | 706.1665 | 223 | 1 | 1 | 3620-Main transformer | U1-Forced - Immediate | 100-Fossil-Steam
3620 | Main transformer | Balance of Plant | Electrical | D1 | Forced - Immediate | 2023 | Coal | CC | 100 | Fossil-Steam | RFC | Off-Peak | 195 | 13 | 1 | 1 | 3620-Main transformer | D1-Forced - Immediate | 100-Fossil-Steam
3620 | Main transformer | Balance of Plant | Electrical | D1 | Forced - Immediate | 2023 | Gas | GG | 100 | Fossil-Steam | MRO | Off-Peak | 8.8667 | 19 | 1 | 1 | 3620-Main transformer | D1-Forced - Immediate | 100-Fossil-Steam
3620 | Main transformer | Balance of Plant | Electrical | D1 | Forced - Immediate | 2023 | Gas | GG | 100 | Fossil-Steam | RFC | Off-Peak | 78.5333 | 31 | 1 | 1 | 3620-Main transformer | D1-Forced - Immediate | 100-Fossil-Steam
3620 | Main transformer | Balance of Plant | Electrical | D1 | Forced - Immediate | 2023 | Gas | GG | 100 | Fossil-Steam | RFC | Off-Peak | 101.8333 | 26 | 1 | 1 | 3620-Main transformer | D1-Forced - Immediate | 100-Fossil-Steam
3620 | Main transformer | Balance of Plant | Electrical | D1 | Forced - Immediate | 2023 | Gas | GG | 100 | Fossil-Steam | MRO | Summer | 20.1667 | 10 | 1 | 1 | 3620-Main transformer | D1-Forced - Immediate | 100-Fossil-Steam
3620 | Main transformer | Balance of Plant | Electrical | D1 | Forced - Immediate | 2023 | Gas | GG | 100 | Fossil-Steam | RFC | Summer | 177.6667 | 41 | 1 | 1 | 3620-Main transformer | D1-Forced - Immediate | 100-Fossil-Steam
3620 | Main transformer | Balance of Plant | Electrical | U1 | Forced - Immediate | 2023 | Coal | CC | 100 | Fossil-Steam | SERC | Off-Peak | 31304 | 602 | 1 | 1 | 3620-Main transformer | U1-Forced - Immediate | 100-Fossil-Steam
3620 | Main transformer | Balance of Plant | Electrical | U1 | Forced - Immediate | 2023 | Coal | CC | 100 | Fossil-Steam | SERC | Winter | 8139.8666 | 164 | 1 | 1 | 3620-Main transformer | U1-Forced - Immediate | 100-Fossil-Steam
3620 | Main transformer | Balance of Plant | Electrical | D1 | Forced - Immediate | 2023 | Coal | CC | 100 | Fossil-Steam | RFC | Winter | 152 | 38 | 1 | 1 | 3620-Main transformer | D1-Forced - Immediate | 100-Fossil-Steam
3620 | Main transformer | Balance of Plant | Electrical | D1 | Forced - Immediate | 2023 | Gas | GG | 100 | Fossil-Steam | RFC | Off-Peak | 160.9333 | 34 | 1 | 1 | 3620-Main transformer | D1-Forced - Immediate | 100-Fossil-Steam
3620 | Main transformer | Balance of Plant | Electrical | D1 | Forced - Immediate | 2023 | Gas | GG | 100 | Fossil-Steam | RFC | Off-Peak | 163.6833 | 23 | 1 | 1 | 3620-Main transformer | D1-Forced - Immediate | 100-Fossil-Steam
3620 | Main transformer | Balance of Plant | Electrical | D1 | Forced - Immediate | 2023 | Gas | GG | 100 | Fossil-Steam | RFC | Summer | 168 | 36 | 1 | 1 | 3620-Main transformer | D1-Forced - Immediate | 100-Fossil-Steam
3620 | Main transformer | Balance of Plant | Electrical | D1 | Forced - Immediate | 2023 | Gas | GG | 100 | Fossil-Steam | RFC | Summer | 268.3333 | 46 | 1 | 1 | 3620-Main transformer | D1-Forced - Immediate | 100-Fossil-Steam
3620 | Main transformer | Balance of Plant | Electrical | D1 | Forced - Immediate | 2023 | Gas | GG | 100 | Fossil-Steam | RFC | Summer | 700 | 56 | 1 | 1 | 3620-Main transformer | D1-Forced - Immediate | 100-Fossil-Steam
3620 | Main transformer | Balance of Plant | Electrical | D1 | Forced - Immediate | 2023 | Gas | GG | 100 | Fossil-Steam | SERC | Summer | 1011.3333 | 74 | 1 | 1 | 3620-Main transformer | D1-Forced - Immediate | 100-Fossil-Steam
3620 | Main transformer | Balance of Plant | Electrical | D1 | Forced - Immediate | 2023 | Oil | OO | 100 | Fossil-Steam | NPCC | Off-Peak | 262.3068 | 23.81 | 1 | 1 | 3620-Main transformer | D1-Forced - Immediate | 100-Fossil-Steam
3620 | Main transformer | Balance of Plant | Electrical | U1 | Forced - Immediate | 2023 | Gas | GG | 100 | Fossil-Steam | SERC | Winter | 50600 | 550 | 1 | 1 | 3620-Main transformer | U1-Forced - Immediate | 100-Fossil-Steam
3620 | Main transformer | Balance of Plant | Electrical | D1 | Forced - Immediate | 2023 | Coal | CC | 100 | Fossil-Steam | WECC | Summer | 126.6166 | 35.5 | 1 | 1 | 3620-Main transformer | D1-Forced - Immediate | 100-Fossil-Steam
3620 | Main transformer | Balance of Plant | Electrical | D1 | Forced - Immediate | 2023 | Gas | GG | 100 | Fossil-Steam | RFC | Off-Peak | 180.8333 | 31 | 1 | 1 | 3620-Main transformer | D1-Forced - Immediate | 100-Fossil-Steam
3620 | Main transformer | Balance of Plant | Electrical | D1 | Forced - Immediate | 2023 | Gas | GG | 100 | Fossil-Steam | RFC | Off-Peak | 186 | 31 | 1 | 1 | 3620-Main transformer | D1-Forced - Immediate | 100-Fossil-Steam
3620 | Main transformer | Balance of Plant | Electrical | D1 | Forced - Immediate | 2023 | Gas | GG | 100 | Fossil-Steam | MRO | Summer | 16.6667 | 10 | 1 | 1 | 3620-Main transformer | D1-Forced - Immediate | 100-Fossil-Steam
3620 | Main transformer | Balance of Plant | Electrical | D1 | Forced - Immediate | 2023 | Gas | GG | 100 | Fossil-Steam | RFC | Summer | 42 | 36 | 1 | 1 | 3620-Main transformer | D1-Forced - Immediate | 100-Fossil-Steam
3620 | Main transformer | Balance of Plant | Electrical | D1 | Forced - Immediate | 2023 | Gas | GG | 100 | Fossil-Steam | RFC | Summer | 452.1 | 66 | 1 | 1 | 3620-Main transformer | D1-Forced - Immediate | 100-Fossil-Steam
3620 | Main transformer | Balance of Plant | Electrical | U1 | Forced - Immediate | 2023 | Coal | OS | 100 | Fossil-Steam | NPCC | Off-Peak | 710 | 40 | 1 | 1 | 3620-Main transformer | U1-Forced - Immediate | 100-Fossil-Steam
3620 | Main transformer | Balance of Plant | Electrical | D1 | Forced - Immediate | 2023 | Gas | GG | 100 | Fossil-Steam | RFC | Summer | 636.5333 | 56 | 1 | 1 | 3620-Main transformer | D1-Forced - Immediate | 100-Fossil-Steam
3620 | Main transformer | Balance of Plant | Electrical | U1 | Forced - Immediate | 2023 | Gas | GG | 100 | Fossil-Steam | MRO | Summer | 63.2 | 79 | 1 | 1 | 3620-Main transformer | U1-Forced - Immediate | 100-Fossil-Steam
3620 | Main transformer | Balance of Plant | Electrical | D1 | Forced - Immediate | 2023 | Coal | CC | 100 | Fossil-Steam | RFC | Off-Peak | 28 | 28 | 1 | 1 | 3620-Main transformer | D1-Forced - Immediate | 100-Fossil-Steam
3620 | Main transformer | Balance of Plant | Electrical | D1 | Forced - Immediate | 2023 | Gas | GG | 100 | Fossil-Steam | RFC | Off-Peak | 177.2 | 24 | 1 | 1 | 3620-Main transformer | D1-Forced - Immediate | 100-Fossil-Steam
3620 | Main transformer | Balance of Plant | Electrical | D1 | Forced - Immediate | 2023 | Gas | GG | 100 | Fossil-Steam | MRO | Summer | 18.5 | 10 | 1 | 1 | 3620-Main transformer | D1-Forced - Immediate | 100-Fossil-Steam
3620 | Main transformer | Balance of Plant | Electrical | D1 | Forced - Immediate | 2023 | Gas | GG | 100 | Fossil-Steam | RFC | Summer | 51 | 51 | 1 | 1 | 3620-Main transformer | D1-Forced - Immediate | 100-Fossil-Steam
3620 | Main transformer | Balance of Plant | Electrical | D1 | Forced - Immediate | 2023 | Gas | GG | 100 | Fossil-Steam | RFC | Summer | 358.0667 | 41 | 1 | 1 | 3620-Main transformer | D1-Forced - Immediate | 100-Fossil-Steam
3620 | Main transformer | Balance of Plant | Electrical | D1 | Forced - Immediate | 2023 | Gas | GG | 100 | Fossil-Steam | RFC | Summer | 399.5 | 51 | 1 | 1 | 3620-Main transformer | D1-Forced - Immediate | 100-Fossil-Steam
3620 | Main transformer | Balance of Plant | Electrical | D2 | Forced - Delayed | 2023 | Coal | CC | 100 | Fossil-Steam | RFC | Summer | 1457.7 | 226 | 1 | 1 | 3620-Main transformer | D2-Forced - Delayed | 100-Fossil-Steam
3620 | Main transformer | Balance of Plant | Electrical | U1 | Forced - Immediate | 2023 | Coal | CC | 100 | Fossil-Steam | MRO | Winter | 77068.2495 | 705 | 1 | 1 | 3620-Main transformer | U1-Forced - Immediate | 100-Fossil-Steam
3620 | Main transformer | Balance of Plant | Electrical | U1 | Forced - Immediate | 2023 | Gas | GG | 100 | Fossil-Steam | TRE | Off-Peak | 2372.9166 | 125 | 1 | 1 | 3620-Main transformer | U1-Forced - Immediate | 100-Fossil-Steam
3620 | Main transformer | Balance of Plant | Electrical | D1 | Forced - Immediate | 2023 | Coal | CC | 100 | Fossil-Steam | SERC | Off-Peak | 160.0666 | 49 | 1 | 1 | 3620-Main transformer | D1-Forced - Immediate | 100-Fossil-Steam
3620 | Main transformer | Balance of Plant | Electrical | D1 | Forced - Immediate | 2023 | Gas | GG | 100 | Fossil-Steam | RFC | Summer | 73.6666 | 34 | 1 | 1 | 3620-Main transformer | D1-Forced - Immediate | 100-Fossil-Steam
3620 | Main transformer | Balance of Plant | Electrical | D1 | Forced - Immediate | 2023 | Gas | GG | 100 | Fossil-Steam | RFC | Summer | 105.9167 | 41 | 1 | 1 | 3620-Main transformer | D1-Forced - Immediate | 100-Fossil-Steam
3620 | Main transformer | Balance of Plant | Electrical | D1 | Forced - Immediate | 2023 | Gas | GG | 100 | Fossil-Steam | RFC | Summer | 204 | 36 | 1 | 1 | 3620-Main transformer | D1-Forced - Immediate | 100-Fossil-Steam
3620 | Main transformer | Balance of Plant | Electrical | D1 | Forced - Immediate | 2023 | Gas | GG | 100 | Fossil-Steam | RFC | Summer | 248 | 31 | 1 | 1 | 3620-Main transformer | D1-Forced - Immediate | 100-Fossil-Steam
3620 | Main transformer | Balance of Plant | Electrical | D1 | Forced - Immediate | 2023 | Gas | GG | 100 | Fossil-Steam | RFC | Summer | 691.6 | 56 | 1 | 1 | 3620-Main transformer | D1-Forced - Immediate | 100-Fossil-Steam
3620 | Main transformer | Balance of Plant | Electrical | U1 | Forced - Immediate | 2023 | Coal | CC | 100 | Fossil-Steam | WECC | Off-Peak | 2627 | 740 | 1 | 1 | 3620-Main transformer | U1-Forced - Immediate | 100-Fossil-Steam
3620 | Main transformer | Balance of Plant | Electrical | U1 | Forced - Immediate | 2023 | Coal | CC | 100 | Fossil-Steam | RFC | Summer | 30731.1663 | 490 | 1 | 1 | 3620-Main transformer | U1-Forced - Immediate | 100-Fossil-Steam
3620 | Main transformer | Balance of Plant | Electrical | U1 | Forced - Immediate | 2023 | Gas | GG | 100 | Fossil-Steam | TRE | Off-Peak | 24657.1 | 169 | 1 | 1 | 3620-Main transformer | U1-Forced - Immediate | 100-Fossil-Steam
3620 | Main transformer | Balance of Plant | Electrical | U1 | Forced - Immediate | 2023 | Gas | GG | 100 | Fossil-Steam | TRE | Summer | 8465.5998 | 528 | 1 | 1 | 3620-Main transformer | U1-Forced - Immediate | 100-Fossil-Steam
3620 | Main transformer | Balance of Plant | Electrical | U1 | Forced - Immediate | 2023 | Waste Heat | WH | 100 | Fossil-Steam | WECC | Summer | 8994.3332 | 242 | 1 | 1 | 3620-Main transformer | U1-Forced - Immediate | 100-Fossil-Steam
3620 | Main transformer | Balance of Plant | Electrical | D1 | Forced - Immediate | 2023 | Coal | CC | 100 | Fossil-Steam | RFC | Off-Peak | 15 | 15 | 1 | 1 | 3620-Main transformer | D1-Forced - Immediate | 100-Fossil-Steam
3620 | Main transformer | Balance of Plant | Electrical | D1 | Forced - Immediate | 2023 | Gas | GG | 100 | Fossil-Steam | RFC | Off-Peak | 127.8333 | 26 | 1 | 1 | 3620-Main transformer | D1-Forced - Immediate | 100-Fossil-Steam
3620 | Main transformer | Balance of Plant | Electrical | D1 | Forced - Immediate | 2023 | Gas | GG | 100 | Fossil-Steam | RFC | Off-Peak | 448.2667 | 41 | 1 | 1 | 3620-Main transformer | D1-Forced - Immediate | 100-Fossil-Steam
3620 | Main transformer | Balance of Plant | Electrical | D1 | Forced - Immediate | 2023 | Gas | GG | 100 | Fossil-Steam | RFC | Summer | 46 | 46 | 1 | 1 | 3620-Main transformer | D1-Forced - Immediate | 100-Fossil-Steam
3620 | Main transformer | Balance of Plant | Electrical | D1 | Forced - Immediate | 2023 | Gas | GG | 100 | Fossil-Steam | RFC | Summer | 61 | 61 | 1 | 1 | 3620-Main transformer | D1-Forced - Immediate | 100-Fossil-Steam
3620 | Main transformer | Balance of Plant | Electrical | D1 | Forced - Immediate | 2023 | Gas | GG | 100 | Fossil-Steam | RFC | Summer | 99.7667 | 41 | 1 | 1 | 3620-Main transformer | D1-Forced - Immediate | 100-Fossil-Steam
3620 | Main transformer | Balance of Plant | Electrical | D1 | Forced - Immediate | 2023 | Gas | GG | 100 | Fossil-Steam | RFC | Summer | 188.7 | 34 | 1 | 1 | 3620-Main transformer | D1-Forced - Immediate | 100-Fossil-Steam
3620 | Main transformer | Balance of Plant | Electrical | D1 | Forced - Immediate | 2023 | Gas | GG | 100 | Fossil-Steam | RFC | Summer | 192 | 32 | 1 | 1 | 3620-Main transformer | D1-Forced - Immediate | 100-Fossil-Steam
3620 | Main transformer | Balance of Plant | Electrical | D1 | Forced - Immediate | 2023 | Gas | GG | 100 | Fossil-Steam | SERC | Summer | 2992.5 | 210 | 1 | 1 | 3620-Main transformer | D1-Forced - Immediate | 100-Fossil-Steam
3620 | Main transformer | Balance of Plant | Electrical | D1 | Forced - Immediate | 2023 | Oil | OO | 100 | Fossil-Steam | NPCC | Winter | 3940.555 | 23.81 | 1 | 1 | 3620-Main transformer | D1-Forced - Immediate | 100-Fossil-Steam
3620 | Main transformer | Balance of Plant | Electrical | U1 | Forced - Immediate | 2023 | Coal | CC | 100 | Fossil-Steam | WECC | Off-Peak | 1134.6664 | 740 | 1 | 1 | 3620-Main transformer | U1-Forced - Immediate | 100-Fossil-Steam
3620 | Main transformer | Balance of Plant | Electrical | U1 | Forced - Immediate | 2023 | Gas | GG | 100 | Fossil-Steam | WECC | Off-Peak | 69171.5016 | 64.9 | 1 | 1 | 3620-Main transformer | U1-Forced - Immediate | 100-Fossil-Steam
3620 | Main transformer | Balance of Plant | Electrical | U1 | Forced - Immediate | 2023 | Gas | GG | 100 | Fossil-Steam | WECC | Summer | 521.3333 | 92 | 1 | 1 | 3620-Main transformer | U1-Forced - Immediate | 100-Fossil-Steam
3620 | Main transformer | Balance of Plant | Electrical | U1 | Forced - Immediate | 2023 | Gas | GG | 100 | Fossil-Steam | SERC | Summer | 13540.5997 | 474 | 1 | 1 | 3620-Main transformer | U1-Forced - Immediate | 100-Fossil-Steam
3620 | Main transformer | Balance of Plant | Electrical | D1 | Forced - Immediate | 2023 | Coal | CC | 100 | Fossil-Steam | RFC | Off-Peak | 50.4 | 3.6 | 1 | 1 | 3620-Main transformer | D1-Forced - Immediate | 100-Fossil-Steam
3620 | Main transformer | Balance of Plant | Electrical | D1 | Forced - Immediate | 2023 | Coal | CC | 100 | Fossil-Steam | SERC | Off-Peak | 300481.2499 | 393 | 1 | 1 | 3620-Main transformer | D1-Forced - Immediate | 100-Fossil-Steam
3620 | Main transformer | Balance of Plant | Electrical | D1 | Forced - Immediate | 2023 | Gas | GG | 100 | Fossil-Steam | MRO | Summer | 33.6667 | 10 | 1 | 2 | 3620-Main transformer | D1-Forced - Immediate | 100-Fossil-Steam
3620 | Main transformer | Balance of Plant | Electrical | D1 | Forced - Immediate | 2023 | Gas | GG | 100 | Fossil-Steam | RFC | Summer | 224.4 | 34 | 1 | 1 | 3620-Main transformer | D1-Forced - Immediate | 100-Fossil-Steam
3620 | Main transformer | Balance of Plant | Electrical | D1 | Forced - Immediate | 2023 | Gas | GG | 100 | Fossil-Steam | RFC | Summer | 253.2 | 36 | 1 | 1 | 3620-Main transformer | D1-Forced - Immediate | 100-Fossil-Steam
3620 | Main transformer | Balance of Plant | Electrical | U1 | Forced - Immediate | 2023 | Coal | CC | 100 | Fossil-Steam | WECC | Off-Peak | 9179.9997 | 405 | 1 | 1 | 3620-Main transformer | U1-Forced - Immediate | 100-Fossil-Steam
3620 | Main transformer | Balance of Plant | Electrical | U1 | Forced - Immediate | 2023 | Coal | CC | 100 | Fossil-Steam | MRO | Off-Peak | 398336.7495 | 705 | 1 | 1 | 3620-Main transformer | U1-Forced - Immediate | 100-Fossil-Steam
3620 | Main transformer | Balance of Plant | Electrical | U1 | Forced - Immediate | 2023 | Coal | CC | 100 | Fossil-Steam | MRO | Off-Peak | 1797547.4 | 682 | 1 | 1 | 3620-Main transformer | U1-Forced - Immediate | 100-Fossil-Steam
3620 | Main transformer | Balance of Plant | Electrical | D1 | Forced - Immediate | 2023 | Coal | CC | 100 | Fossil-Steam | RFC | Off-Peak | 15 | 5 | 1 | 1 | 3620-Main transformer | D1-Forced - Immediate | 100-Fossil-Steam
3620 | Main transformer | Balance of Plant | Electrical | D1 | Forced - Immediate | 2023 | Coal | CC | 100 | Fossil-Steam | RFC | Winter | 15 | 15 | 1 | 1 | 3620-Main transformer | D1-Forced - Immediate | 100-Fossil-Steam
3620 | Main transformer | Balance of Plant | Electrical | D1 | Forced - Immediate | 2023 | Gas | GG | 100 | Fossil-Steam | RFC | Off-Peak | 143.1166 | 31 | 1 | 1 | 3620-Main transformer | D1-Forced - Immediate | 100-Fossil-Steam
3620 | Main transformer | Balance of Plant | Electrical | D1 | Forced - Immediate | 2023 | Gas | GG | 100 | Fossil-Steam | MRO | Summer | 2.3333 | 5 | 1 | 1 | 3620-Main transformer | D1-Forced - Immediate | 100-Fossil-Steam
3620 | Main transformer | Balance of Plant | Electrical | D1 | Forced - Immediate | 2023 | Gas | GG | 100 | Fossil-Steam | MRO | Summer | 83.5 | 30 | 1 | 1 | 3620-Main transformer | D1-Forced - Immediate | 100-Fossil-Steam
3620 | Main transformer | Balance of Plant | Electrical | D1 | Forced - Immediate | 2023 | Gas | GG | 100 | Fossil-Steam | RFC | Summer | 145.6666 | 46 | 1 | 1 | 3620-Main transformer | D1-Forced - Immediate | 100-Fossil-Steam
3620 | Main transformer | Balance of Plant | Electrical | D1 | Forced - Immediate | 2023 | Gas | GG | 100 | Fossil-Steam | RFC | Summer | 242.6666 | 56 | 1 | 1 | 3620-Main transformer | D1-Forced - Immediate | 100-Fossil-Steam
3620 | Main transformer | Balance of Plant | Electrical | D1 | Forced - Immediate | 2023 | Gas | GG | 100 | Fossil-Steam | RFC | Summer | 280 | 56 | 1 | 1 | 3620-Main transformer | D1-Forced - Immediate | 100-Fossil-Steam
3620 | Main transformer | Balance of Plant | Electrical | D1 | Forced - Immediate | 2023 | Gas | GG | 100 | Fossil-Steam | RFC | Summer | 306 | 36 | 1 | 1 | 3620-Main transformer | D1-Forced - Immediate | 100-Fossil-Steam
3620 | Main transformer | Balance of Plant | Electrical | D2 | Forced - Delayed | 2023 | Gas | GG | 100 | Fossil-Steam | WECC | Summer | 414.153 | 306.78 | 1 | 1 | 3620-Main transformer | D2-Forced - Delayed | 100-Fossil-Steam
3620 | Main transformer | Balance of Plant | Electrical | U1 | Forced - Immediate | 2023 | Coal | CC | 100 | Fossil-Steam | SERC | Summer | 45179.2 | 544 | 1 | 1 | 3620-Main transformer | U1-Forced - Immediate | 100-Fossil-Steam
3620 | Main transformer | Balance of Plant | Electrical | U1 | Forced - Immediate | 2023 | Gas | GG | 100 | Fossil-Steam | SERC | Summer | 16652.625 | 82.5 | 1 | 1 | 3620-Main transformer | U1-Forced - Immediate | 100-Fossil-Steam
3620 | Main transformer | Balance of Plant | Electrical | U1 | Forced - Immediate | 2023 | Waste Heat | WH | 100 | Fossil-Steam | WECC | Summer | 457.15 | 223 | 1 | 1 | 3620-Main transformer | U1-Forced - Immediate | 100-Fossil-Steam
3620 | Main transformer | Balance of Plant | Electrical | D1 | Forced - Immediate | 2023 | Coal | CC | 100 | Fossil-Steam | RFC | Summer | 24 | 16 | 1 | 1 | 3620-Main transformer | D1-Forced - Immediate | 100-Fossil-Steam
3620 | Main transformer | Balance of Plant | Electrical | D1 | Forced - Immediate | 2023 | Coal | CC | 100 | Fossil-Steam | RFC | Summer | 45 | 15 | 1 | 1 | 3620-Main transformer | D1-Forced - Immediate | 100-Fossil-Steam
3620 | Main transformer | Balance of Plant | Electrical | D1 | Forced - Immediate | 2023 | Gas | GG | 100 | Fossil-Steam | MRO | Off-Peak | 76.6667 | 25 | 1 | 1 | 3620-Main transformer | D1-Forced - Immediate | 100-Fossil-Steam
3620 | Main transformer | Balance of Plant | Electrical | D1 | Forced - Immediate | 2023 | Gas | GG | 100 | Fossil-Steam | RFC | Summer | 230 | 46 | 1 | 1 | 3620-Main transformer | D1-Forced - Immediate | 100-Fossil-Steam
3620 | Main transformer | Balance of Plant | Electrical | SF | Startup Failure | 2023 | Coal | CC | 100 | Fossil-Steam | MRO | Off-Peak | 1297.2 | 564 | 1 | 1 | 3620-Main transformer | SF-Startup Failure | 100-Fossil-Steam
3620 | Main transformer | Balance of Plant | Electrical | U1 | Forced - Immediate | 2023 | Coal | OS | 100 | Fossil-Steam | NPCC | Winter | 942.6666 | 40 | 1 | 1 | 3620-Main transformer | U1-Forced - Immediate | 100-Fossil-Steam
3620 | Main transformer | Balance of Plant | Electrical | U2 | Forced - Delayed | 2023 | Coal | CC | 100 | Fossil-Steam | SERC | Summer | 32740.1331 | 712 | 1 | 1 | 3620-Main transformer | U2-Forced - Delayed | 100-Fossil-Steam
3620 | Main transformer | Balance of Plant | Electrical | U3 | Forced - Postponed | 2023 | Coal | CC | 100 | Fossil-Steam | RFC | Summer | 14596.4332 | 361 | 1 | 1 | 3620-Main transformer | U3-Forced - Postponed | 100-Fossil-Steam
3620 | Main transformer | Balance of Plant | Electrical | D1 | Forced - Immediate | 2023 | Coal | CC | 100 | Fossil-Steam | SERC | Summer | 115.5 | 33 | 1 | 1 | 3620-Main transformer | D1-Forced - Immediate | 100-Fossil-Steam
3620 | Main transformer | Balance of Plant | Electrical | D1 | Forced - Immediate | 2023 | Coal | CC | 100 | Fossil-Steam | RFC | Summer | 3115.5 | 335 | 1 | 1 | 3620-Main transformer | D1-Forced - Immediate | 100-Fossil-Steam
3620 | Main transformer | Balance of Plant | Electrical | D1 | Forced - Immediate | 2023 | Gas | GG | 100 | Fossil-Steam | MRO | Summer | 24 | 10 | 1 | 1 | 3620-Main transformer | D1-Forced - Immediate | 100-Fossil-Steam
3620 | Main transformer | Balance of Plant | Electrical | D1 | Forced - Immediate | 2023 | Gas | GG | 100 | Fossil-Steam | MRO | Summer | 24.5 | 10 | 1 | 1 | 3620-Main transformer | D1-Forced - Immediate | 100-Fossil-Steam
3620 | Main transformer | Balance of Plant | Electrical | D1 | Forced - Immediate | 2023 | Gas | GG | 100 | Fossil-Steam | RFC | Summer | 36.8 | 46 | 1 | 1 | 3620-Main transformer | D1-Forced - Immediate | 100-Fossil-Steam
3620 | Main transformer | Balance of Plant | Electrical | D1 | Forced - Immediate | 2023 | Gas | GG | 100 | Fossil-Steam | RFC | Summer | 635.4166 | 61 | 1 | 1 | 3620-Main transformer | D1-Forced - Immediate | 100-Fossil-Steam
3620 | Main transformer | Balance of Plant | Electrical | U1 | Forced - Immediate | 2023 | Coal | CC | 100 | Fossil-Steam | WECC | Off-Peak | 2403.3333 | 175 | 1 | 1 | 3620-Main transformer | U1-Forced - Immediate | 100-Fossil-Steam
3620 | Main transformer | Balance of Plant | Electrical | U1 | Forced - Immediate | 2023 | Coal | CC | 100 | Fossil-Steam | SERC | Summer | 442592.5328 | 818 | 1 | 1 | 3620-Main transformer | U1-Forced - Immediate | 100-Fossil-Steam
3620 | Main transformer | Balance of Plant | Electrical | U1 | Forced - Immediate | 2023 | Gas | GG | 100 | Fossil-Steam | TRE | Summer | 5983.1 | 57 | 1 | 1 | 3620-Main transformer | U1-Forced - Immediate | 100-Fossil-Steam
3620 | Main transformer | Balance of Plant | Electrical | U1 | Forced - Immediate | 2023 | Gas | GG | 100 | Fossil-Steam | TRE | Summer | 999837.8497 | 393 | 1 | 1 | 3620-Main transformer | U1-Forced - Immediate | 100-Fossil-Steam
3620 | Main transformer | Balance of Plant | Electrical | D1 | Forced - Immediate | 2023 | Coal | CC | 100 | Fossil-Steam | SERC | Off-Peak | 279.0665 | 184 | 1 | 1 | 3620-Main transformer | D1-Forced - Immediate | 100-Fossil-Steam
3620 | Main transformer | Balance of Plant | Electrical | D1 | Forced - Immediate | 2023 | Coal | CC | 100 | Fossil-Steam | SERC | Off-Peak | 249482.9497 | 393 | 1 | 1 | 3620-Main transformer | D1-Forced - Immediate | 100-Fossil-Steam
3620 | Main transformer | Balance of Plant | Electrical | D1 | Forced - Immediate | 2023 | Coal | CC | 100 | Fossil-Steam | SERC | Summer | 9.75 | 3 | 1 | 1 | 3620-Main transformer | D1-Forced - Immediate | 100-Fossil-Steam
3620 | Main transformer | Balance of Plant | Electrical | D1 | Forced - Immediate | 2023 | Gas | GG | 100 | Fossil-Steam | SERC | Off-Peak | 626.9999 | 342 | 1 | 1 | 3620-Main transformer | D1-Forced - Immediate | 100-Fossil-Steam
3620 | Main transformer | Balance of Plant | Electrical | D1 | Forced - Immediate | 2023 | Gas | GG | 100 | Fossil-Steam | MRO | Summer | 32.4667 | 4 | 1 | 1 | 3620-Main transformer | D1-Forced - Immediate | 100-Fossil-Steam
3620 | Main transformer | Balance of Plant | Electrical | D1 | Forced - Immediate | 2023 | Gas | GG | 100 | Fossil-Steam | RFC | Summer | 74.4833 | 41 | 1 | 1 | 3620-Main transformer | D1-Forced - Immediate | 100-Fossil-Steam
3620 | Main transformer | Balance of Plant | Electrical | D1 | Forced - Immediate | 2023 | Gas | GG | 100 | Fossil-Steam | RFC | Summer | 341.4 | 36 | 1 | 1 | 3620-Main transformer | D1-Forced - Immediate | 100-Fossil-Steam
3620 | Main transformer | Balance of Plant | Electrical | D1 | Forced - Immediate | 2023 | Gas | GG | 100 | Fossil-Steam | RFC | Summer | 863.3333 | 56 | 1 | 1 | 3620-Main transformer | D1-Forced - Immediate | 100-Fossil-Steam
3620 | Main transformer | Balance of Plant | Electrical | D1 | Forced - Immediate | 2023 | Gas | GG | 100 | Fossil-Steam | WECC | Summer | 1702.629 | 306.78 | 1 | 1 | 3620-Main transformer | D1-Forced - Immediate | 100-Fossil-Steam
3620 | Main transformer | Balance of Plant | Electrical | U1 | Forced - Immediate | 2023 | Coal | CC | 100 | Fossil-Steam | WECC | Off-Peak | 265.5166 | 179 | 1 | 1 | 3620-Main transformer | U1-Forced - Immediate | 100-Fossil-Steam
3620 | Main transformer | Balance of Plant | Electrical | U1 | Forced - Immediate | 2023 | Coal | CC | 100 | Fossil-Steam | SERC | Summer | 1391.5 | 605 | 1 | 1 | 3620-Main transformer | U1-Forced - Immediate | 100-Fossil-Steam
3620 | Main transformer | Balance of Plant | Electrical | U1 | Forced - Immediate | 2023 | Gas | GG | 100 | Fossil-Steam | SERC | Summer | 30990.1665 | 202 | 1 | 1 | 3620-Main transformer | U1-Forced - Immediate | 100-Fossil-Steam
3620 | Main transformer | Balance of Plant | Electrical | U1 | Forced - Immediate | 2023 | Gas | GG | 100 | Fossil-Steam | RFC | Winter | 7937.583 | 431 | 1 | 1 | 3620-Main transformer | U1-Forced - Immediate | 100-Fossil-Steam
3620 | Main transformer | Balance of Plant | Electrical | D1 | Forced - Immediate | 2023 | Coal | CC | 100 | Fossil-Steam | SERC | Summer | 285.5833 | 115 | 1 | 1 | 3620-Main transformer | D1-Forced - Immediate | 100-Fossil-Steam
3620 | Main transformer | Balance of Plant | Electrical | D1 | Forced - Immediate | 2023 | Coal | CC | 100 | Fossil-Steam | RFC | Summer | 379.8666 | 74 | 1 | 1 | 3620-Main transformer | D1-Forced - Immediate | 100-Fossil-Steam
3620 | Main transformer | Balance of Plant | Electrical | D1 | Forced - Immediate | 2023 | Coal | CC | 100 | Fossil-Steam | RFC | Winter | 9 | 9 | 1 | 1 | 3620-Main transformer | D1-Forced - Immediate | 100-Fossil-Steam
3620 | Main transformer | Balance of Plant | Electrical | D1 | Forced - Immediate | 2023 | Coal | CC | 100 | Fossil-Steam | RFC | Winter | 20 | 10 | 1 | 1 | 3620-Main transformer | D1-Forced - Immediate | 100-Fossil-Steam
3620 | Main transformer | Balance of Plant | Electrical | D1 | Forced - Immediate | 2023 | Coal | CC | 100 | Fossil-Steam | RFC | Winter | 241.8 | 7.8 | 1 | 1 | 3620-Main transformer | D1-Forced - Immediate | 100-Fossil-Steam
3620 | Main transformer | Balance of Plant | Electrical | D1 | Forced - Immediate | 2023 | Gas | GG | 100 | Fossil-Steam | RFC | Off-Peak | 218.6667 | 41 | 1 | 1 | 3620-Main transformer | D1-Forced - Immediate | 100-Fossil-Steam
3620 | Main transformer | Balance of Plant | Electrical | D1 | Forced - Immediate | 2023 | Gas | GG | 100 | Fossil-Steam | RFC | Off-Peak | 235.75 | 41 | 1 | 1 | 3620-Main transformer | D1-Forced - Immediate | 100-Fossil-Steam
3620 | Main transformer | Balance of Plant | Electrical | D1 | Forced - Immediate | 2023 | Gas | GG | 100 | Fossil-Steam | RFC | Summer | 639 | 71 | 1 | 1 | 3620-Main transformer | D1-Forced - Immediate | 100-Fossil-Steam
3620 | Main transformer | Balance of Plant | Electrical | D2 | Forced - Delayed | 2023 | Coal | CC | 100 | Fossil-Steam | RFC | Summer | 350.88 | 40.8 | 1 | 1 | 3620-Main transformer | D2-Forced - Delayed | 100-Fossil-Steam
3620 | Main transformer | Balance of Plant | Electrical | U1 | Forced - Immediate | 2023 | Coal | CC | 100 | Fossil-Steam | RFC | Off-Peak | 262150 | 490 | 1 | 1 | 3620-Main transformer | U1-Forced - Immediate | 100-Fossil-Steam
3620 | Main transformer | Balance of Plant | Electrical | U1 | Forced - Immediate | 2023 | Gas | GG | 100 | Fossil-Steam | MRO | Off-Peak | 5598.1333 | 56 | 1 | 1 | 3620-Main transformer | U1-Forced - Immediate | 100-Fossil-Steam
3620 | Main transformer | Balance of Plant | Electrical | U1 | Forced - Immediate | 2023 | Gas | GG | 100 | Fossil-Steam | SERC | Off-Peak | 16718.4 | 432 | 1 | 1 | 3620-Main transformer | U1-Forced - Immediate | 100-Fossil-Steam
3620 | Main transformer | Balance of Plant | Electrical | D1 | Forced - Immediate | 2023 | Nuclear | NU | 200 | Nuclear | SERC | Off-Peak | 17473.5 | 698.94 | 1 | 1 | 3620-Main transformer | D1-Forced - Immediate | 200-Nuclear
3620 | Main transformer | Balance of Plant | Electrical | D1 | Forced - Immediate | 2023 | Nuclear | NU | 200 | Nuclear | SERC | Off-Peak | 38127.8948 | 606.81 | 1 | 1 | 3620-Main transformer | D1-Forced - Immediate | 200-Nuclear
3620 | Main transformer | Balance of Plant | Electrical | D1 | Forced - Immediate | 2023 | Nuclear | NU | 200 | Nuclear | SERC | Off-Peak | 14707.5175 | 356.69 | 1 | 1 | 3620-Main transformer | D1-Forced - Immediate | 200-Nuclear
3620 | Main transformer | Balance of Plant | Electrical | U1 | Forced - Immediate | 2023 | Nuclear | NU | 200 | Nuclear | MRO | Off-Peak | 69295.1497 | 519 | 1 | 1 | 3620-Main transformer | U1-Forced - Immediate | 200-Nuclear
3620 | Main transformer | Balance of Plant | Electrical | D1 | Forced - Immediate | 2023 | Nuclear | NU | 200 | Nuclear | SERC | Off-Peak | 28544.4 | 792.9 | 1 | 1 | 3620-Main transformer | D1-Forced - Immediate | 200-Nuclear
3620 | Main transformer | Balance of Plant | Electrical | D1 | Forced - Immediate | 2023 | Nuclear | NU | 200 | Nuclear | SERC | Off-Peak | 4518.1758 | 651.66 | 1 | 1 | 3620-Main transformer | D1-Forced - Immediate | 200-Nuclear
3620 | Main transformer | Balance of Plant | Electrical | U1 | Forced - Immediate | 2023 | Gas | GG | 300 | Gas Turbine/Jet Engine (Simple Cycle Operation) | TRE | Off-Peak | 14.0533 | 49.6 | 1 | 1 | 3620-Main transformer | U1-Forced - Immediate | 300-Gas Turbine/Jet Engine (Simple Cycle Operation)
3620 | Main transformer | Balance of Plant | Electrical | U1 | Forced - Immediate | 2023 | Gas | GG | 300 | Gas Turbine/Jet Engine (Simple Cycle Operation) | WECC | Off-Peak | 705.6 | 42 | 1 | 1 | 3620-Main transformer | U1-Forced - Immediate | 300-Gas Turbine/Jet Engine (Simple Cycle Operation)
3620 | Main transformer | Balance of Plant | Electrical | U1 | Forced - Immediate | 2023 | Gas | GG | 300 | Gas Turbine/Jet Engine (Simple Cycle Operation) | WECC | Winter | 569.8666 | 106.85 | 1 | 1 | 3620-Main transformer | U1-Forced - Immediate | 300-Gas Turbine/Jet Engine (Simple Cycle Operation)
3620 | Main transformer | Balance of Plant | Electrical | U1 | Forced - Immediate | 2023 | Gas | GG | 300 | Gas Turbine/Jet Engine (Simple Cycle Operation) | WECC | Winter | 124309.0549 | 105.69 | 1 | 1 | 3620-Main transformer | U1-Forced - Immediate | 300-Gas Turbine/Jet Engine (Simple Cycle Operation)
3620 | Main transformer | Balance of Plant | Electrical | U1 | Forced - Immediate | 2023 | Oil | DI | 300 | Gas Turbine/Jet Engine (Simple Cycle Operation) | SERC | Summer | 20131.6667 | 47 | 1 | 1 | 3620-Main transformer | U1-Forced - Immediate | 300-Gas Turbine/Jet Engine (Simple Cycle Operation)
3620 | Main transformer | Balance of Plant | Electrical | U1 | Forced - Immediate | 2023 | Oil | DI | 300 | Gas Turbine/Jet Engine (Simple Cycle Operation) | SERC | Winter | 47700 | 50 | 1 | 1 | 3620-Main transformer | U1-Forced - Immediate | 300-Gas Turbine/Jet Engine (Simple Cycle Operation)
3620 | Main transformer | Balance of Plant | Electrical | U1 | Forced - Immediate | 2023 | Gas | GG | 300 | Gas Turbine/Jet Engine (Simple Cycle Operation) | WECC | Off-Peak | 28 | 42 | 3 | 3 | 3620-Main transformer | U1-Forced - Immediate | 300-Gas Turbine/Jet Engine (Simple Cycle Operation)
3620 | Main transformer | Balance of Plant | Electrical | U1 | Forced - Immediate | 2023 | Gas | GG | 300 | Gas Turbine/Jet Engine (Simple Cycle Operation) | WECC | Off-Peak | 84 | 42 | 2 | 2 | 3620-Main transformer | U1-Forced - Immediate | 300-Gas Turbine/Jet Engine (Simple Cycle Operation)
3620 | Main transformer | Balance of Plant | Electrical | U1 | Forced - Immediate | 2023 | Gas | GG | 300 | Gas Turbine/Jet Engine (Simple Cycle Operation) | NPCC | Summer | 25.7833 | 59.5 | 2 | 2 | 3620-Main transformer | U1-Forced - Immediate | 300-Gas Turbine/Jet Engine (Simple Cycle Operation)
3620 | Main transformer | Balance of Plant | Electrical | U1 | Forced - Immediate | 2023 | Gas | GG | 300 | Gas Turbine/Jet Engine (Simple Cycle Operation) | RFC | Summer | 1503 | 167 | 2 | 2 | 3620-Main transformer | U1-Forced - Immediate | 300-Gas Turbine/Jet Engine (Simple Cycle Operation)
3620 | Main transformer | Balance of Plant | Electrical | U1 | Forced - Immediate | 2023 | Gas | GG | 300 | Gas Turbine/Jet Engine (Simple Cycle Operation) | WECC | Summer | 6504.1665 | 175 | 2 | 2 | 3620-Main transformer | U1-Forced - Immediate | 300-Gas Turbine/Jet Engine (Simple Cycle Operation)
3620 | Main transformer | Balance of Plant | Electrical | U1 | Forced - Immediate | 2023 | Gas | GG | 300 | Gas Turbine/Jet Engine (Simple Cycle Operation) | WECC | Winter | 568.2666 | 106.55 | 1 | 1 | 3620-Main transformer | U1-Forced - Immediate | 300-Gas Turbine/Jet Engine (Simple Cycle Operation)
3620 | Main transformer | Balance of Plant | Electrical | U1 | Forced - Immediate | 2023 | Gas | GG | 300 | Gas Turbine/Jet Engine (Simple Cycle Operation) | SERC | Winter | 4463.1405 | 84.77 | 2 | 2 | 3620-Main transformer | U1-Forced - Immediate | 300-Gas Turbine/Jet Engine (Simple Cycle Operation)
3620 | Main transformer | Balance of Plant | Electrical | U1 | Forced - Immediate | 2023 | Oil | KE | 300 | Gas Turbine/Jet Engine (Simple Cycle Operation) | NPCC | Winter | 435.85 | 23 | 1 | 1 | 3620-Main transformer | U1-Forced - Immediate | 300-Gas Turbine/Jet Engine (Simple Cycle Operation)
3620 | Main transformer | Balance of Plant | Electrical | U1 | Forced - Immediate | 2023 | Gas | GG | 300 | Gas Turbine/Jet Engine (Simple Cycle Operation) | WECC | Off-Peak | 126 | 42 | 2 | 2 | 3620-Main transformer | U1-Forced - Immediate | 300-Gas Turbine/Jet Engine (Simple Cycle Operation)
3620 | Main transformer | Balance of Plant | Electrical | U1 | Forced - Immediate | 2023 | Gas | GG | 300 | Gas Turbine/Jet Engine (Simple Cycle Operation) | NPCC | Summer | 57.2266 | 59.2 | 1 | 1 | 3620-Main transformer | U1-Forced - Immediate | 300-Gas Turbine/Jet Engine (Simple Cycle Operation)
3620 | Main transformer | Balance of Plant | Electrical | U1 | Forced - Immediate | 2023 | Gas | GG | 300 | Gas Turbine/Jet Engine (Simple Cycle Operation) | MRO | Summer | 14582.0733 | 19.6 | 1 | 1 | 3620-Main transformer | U1-Forced - Immediate | 300-Gas Turbine/Jet Engine (Simple Cycle Operation)
3620 | Main transformer | Balance of Plant | Electrical | U1 | Forced - Immediate | 2023 | Gas | GG | 300 | Gas Turbine/Jet Engine (Simple Cycle Operation) | MRO | Winter | 283.03 | 68.2 | 1 | 1 | 3620-Main transformer | U1-Forced - Immediate | 300-Gas Turbine/Jet Engine (Simple Cycle Operation)
3620 | Main transformer | Balance of Plant | Electrical | U1 | Forced - Immediate | 2023 | Oil | DI | 300 | Gas Turbine/Jet Engine (Simple Cycle Operation) | WECC | Off-Peak | 2200 | 50 | 1 | 1 | 3620-Main transformer | U1-Forced - Immediate | 300-Gas Turbine/Jet Engine (Simple Cycle Operation)
3620 | Main transformer | Balance of Plant | Electrical | U1 | Forced - Immediate | 2023 | Oil | KE | 300 | Gas Turbine/Jet Engine (Simple Cycle Operation) | NPCC | Winter | 398.6667 | 23 | 1 | 1 | 3620-Main transformer | U1-Forced - Immediate | 300-Gas Turbine/Jet Engine (Simple Cycle Operation)
3620 | Main transformer | Balance of Plant | Electrical | D1 | Forced - Immediate | 2023 | Gas | GG | 300 | Gas Turbine/Jet Engine (Simple Cycle Operation) | WECC | Off-Peak | 11.1 | 9 | 1 | 1 | 3620-Main transformer | D1-Forced - Immediate | 300-Gas Turbine/Jet Engine (Simple Cycle Operation)
3620 | Main transformer | Balance of Plant | Electrical | U1 | Forced - Immediate | 2023 | Gas | GG | 300 | Gas Turbine/Jet Engine (Simple Cycle Operation) | TRE | Off-Peak | 760.5333 | 49.6 | 1 | 1 | 3620-Main transformer | U1-Forced - Immediate | 300-Gas Turbine/Jet Engine (Simple Cycle Operation)
3620 | Main transformer | Balance of Plant | Electrical | U1 | Forced - Immediate | 2023 | Oil | DI | 300 | Gas Turbine/Jet Engine (Simple Cycle Operation) | SERC | Summer | 7470 | 45 | 1 | 1 | 3620-Main transformer | U1-Forced - Immediate | 300-Gas Turbine/Jet Engine (Simple Cycle Operation)
3620 | Main transformer | Balance of Plant | Electrical | U1 | Forced - Immediate | 2023 | Gas | GG | 300 | Gas Turbine/Jet Engine (Simple Cycle Operation) | MRO | Summer | 6711.6933 | 19.6 | 1 | 1 | 3620-Main transformer | U1-Forced - Immediate | 300-Gas Turbine/Jet Engine (Simple Cycle Operation)
3620 | Main transformer | Balance of Plant | Electrical | U1 | Forced - Immediate | 2023 | Gas | GG | 300 | Gas Turbine/Jet Engine (Simple Cycle Operation) | WECC | Winter | 555.68 | 104.19 | 1 | 1 | 3620-Main transformer | U1-Forced - Immediate | 300-Gas Turbine/Jet Engine (Simple Cycle Operation)
3620 | Main transformer | Balance of Plant | Electrical | U1 | Forced - Immediate | 2023 | Oil | KE | 300 | Gas Turbine/Jet Engine (Simple Cycle Operation) | NPCC | Winter | 444.2833 | 23 | 1 | 1 | 3620-Main transformer | U1-Forced - Immediate | 300-Gas Turbine/Jet Engine (Simple Cycle Operation)
3620 | Main transformer | Balance of Plant | Electrical | U1 | Forced - Immediate | 2023 | Gas | GG | 300 | Gas Turbine/Jet Engine (Simple Cycle Operation) | MRO | Off-Peak | 202.5 | 162 | 1 | 1 | 3620-Main transformer | U1-Forced - Immediate | 300-Gas Turbine/Jet Engine (Simple Cycle Operation)
3620 | Main transformer | Balance of Plant | Electrical | U1 | Forced - Immediate | 2023 | Gas | GG | 300 | Gas Turbine/Jet Engine (Simple Cycle Operation) | WECC | Summer | 271.7 | 66 | 2 | 2 | 3620-Main transformer | U1-Forced - Immediate | 300-Gas Turbine/Jet Engine (Simple Cycle Operation)
3620 | Main transformer | Balance of Plant | Electrical | U1 | Forced - Immediate | 2023 | Gas | GG | 300 | Gas Turbine/Jet Engine (Simple Cycle Operation) | WECC | Summer | 3552.6666 | 146 | 1 | 1 | 3620-Main transformer | U1-Forced - Immediate | 300-Gas Turbine/Jet Engine (Simple Cycle Operation)
3620 | Main transformer | Balance of Plant | Electrical | U1 | Forced - Immediate | 2023 | Oil | DI | 300 | Gas Turbine/Jet Engine (Simple Cycle Operation) | SERC | Winter | 12784.7833 | 19 | 1 | 1 | 3620-Main transformer | U1-Forced - Immediate | 300-Gas Turbine/Jet Engine (Simple Cycle Operation)
3620 | Main transformer | Balance of Plant | Electrical | U1 | Forced - Immediate | 2023 | Gas | GG | 300 | Gas Turbine/Jet Engine (Simple Cycle Operation) | SERC | Off-Peak | 17497.1833 | 48.5 | 1 | 1 | 3620-Main transformer | U1-Forced - Immediate | 300-Gas Turbine/Jet Engine (Simple Cycle Operation)
3620 | Main transformer | Balance of Plant | Electrical | U1 | Forced - Immediate | 2023 | Gas | GG | 300 | Gas Turbine/Jet Engine (Simple Cycle Operation) | MRO | Off-Peak | 19198.2 | 42 | 2 | 2 | 3620-Main transformer | U1-Forced - Immediate | 300-Gas Turbine/Jet Engine (Simple Cycle Operation)
3620 | Main transformer | Balance of Plant | Electrical | U1 | Forced - Immediate | 2023 | Gas | GG | 300 | Gas Turbine/Jet Engine (Simple Cycle Operation) | NPCC | Summer | 29.3866 | 60.8 | 1 | 1 | 3620-Main transformer | U1-Forced - Immediate | 300-Gas Turbine/Jet Engine (Simple Cycle Operation)
3620 | Main transformer | Balance of Plant | Electrical | U1 | Forced - Immediate | 2023 | Gas | GG | 300 | Gas Turbine/Jet Engine (Simple Cycle Operation) | SERC | Summer | 52.5 | 35 | 1 | 1 | 3620-Main transformer | U1-Forced - Immediate | 300-Gas Turbine/Jet Engine (Simple Cycle Operation)
3620 | Main transformer | Balance of Plant | Electrical | U1 | Forced - Immediate | 2023 | Gas | GG | 300 | Gas Turbine/Jet Engine (Simple Cycle Operation) | WECC | Summer | 328.5 | 146 | 2 | 2 | 3620-Main transformer | U1-Forced - Immediate | 300-Gas Turbine/Jet Engine (Simple Cycle Operation)
3620 | Main transformer | Balance of Plant | Electrical | U1 | Forced - Immediate | 2023 | Gas | GG | 300 | Gas Turbine/Jet Engine (Simple Cycle Operation) | SERC | Summer | 1210.5499 | 213 | 1 | 1 | 3620-Main transformer | U1-Forced - Immediate | 300-Gas Turbine/Jet Engine (Simple Cycle Operation)
3620 | Main transformer | Balance of Plant | Electrical | U1 | Forced - Immediate | 2023 | Gas | GG | 300 | Gas Turbine/Jet Engine (Simple Cycle Operation) | SERC | Winter | 979.2 | 20.4 | 1 | 1 | 3620-Main transformer | U1-Forced - Immediate | 300-Gas Turbine/Jet Engine (Simple Cycle Operation)
3620 | Main transformer | Balance of Plant | Electrical | U1 | Forced - Immediate | 2023 | Gas | GG | 300 | Gas Turbine/Jet Engine (Simple Cycle Operation) | MRO | Winter | 42316.0733 | 19.6 | 1 | 1 | 3620-Main transformer | U1-Forced - Immediate | 300-Gas Turbine/Jet Engine (Simple Cycle Operation)
3620 | Main transformer | Balance of Plant | Electrical | U1 | Forced - Immediate | 2023 | Gas | GG | 300 | Gas Turbine/Jet Engine (Simple Cycle Operation) | WECC | Off-Peak | 2300 | 184 | 1 | 1 | 3620-Main transformer | U1-Forced - Immediate | 300-Gas Turbine/Jet Engine (Simple Cycle Operation)
3620 | Main transformer | Balance of Plant | Electrical | U1 | Forced - Immediate | 2023 | Gas | GG | 300 | Gas Turbine/Jet Engine (Simple Cycle Operation) | NPCC | Summer | 58.7733 | 60.8 | 1 | 1 | 3620-Main transformer | U1-Forced - Immediate | 300-Gas Turbine/Jet Engine (Simple Cycle Operation)
3620 | Main transformer | Balance of Plant | Electrical | U1 | Forced - Immediate | 2023 | Gas | GG | 300 | Gas Turbine/Jet Engine (Simple Cycle Operation) | SERC | Summer | 10183.22 | 45.4 | 1 | 1 | 3620-Main transformer | U1-Forced - Immediate | 300-Gas Turbine/Jet Engine (Simple Cycle Operation)
3620 | Main transformer | Balance of Plant | Electrical | U1 | Forced - Immediate | 2023 | Oil | DI | 300 | Gas Turbine/Jet Engine (Simple Cycle Operation) | SERC | Off-Peak | 24340.2667 | 19 | 1 | 1 | 3620-Main transformer | U1-Forced - Immediate | 300-Gas Turbine/Jet Engine (Simple Cycle Operation)
3620 | Main transformer | Balance of Plant | Electrical | U1 | Forced - Immediate | 2023 | Oil | DI | 300 | Gas Turbine/Jet Engine (Simple Cycle Operation) | SERC | Summer | 411.9833 | 19 | 1 | 1 | 3620-Main transformer | U1-Forced - Immediate | 300-Gas Turbine/Jet Engine (Simple Cycle Operation)
3620 | Main transformer | Balance of Plant | Electrical | U1 | Forced - Immediate | 2023 | Oil | KE | 300 | Gas Turbine/Jet Engine (Simple Cycle Operation) | NPCC | Winter | 426.2667 | 23 | 1 | 1 | 3620-Main transformer | U1-Forced - Immediate | 300-Gas Turbine/Jet Engine (Simple Cycle Operation)
3620 | Main transformer | Balance of Plant | Electrical | U1 | Forced - Immediate | 2023 | Gas | GG | 300 | Gas Turbine/Jet Engine (Simple Cycle Operation) | WECC | Off-Peak | 2.8 | 42 | 1 | 1 | 3620-Main transformer | U1-Forced - Immediate | 300-Gas Turbine/Jet Engine (Simple Cycle Operation)
3620 | Main transformer | Balance of Plant | Electrical | U1 | Forced - Immediate | 2023 | Gas | GG | 300 | Gas Turbine/Jet Engine (Simple Cycle Operation) | SERC | Off-Peak | 84.8 | 48 | 1 | 1 | 3620-Main transformer | U1-Forced - Immediate | 300-Gas Turbine/Jet Engine (Simple Cycle Operation)
3620 | Main transformer | Balance of Plant | Electrical | U1 | Forced - Immediate | 2023 | Gas | GG | 300 | Gas Turbine/Jet Engine (Simple Cycle Operation) | NPCC | Summer | 57.5166 | 59.5 | 2 | 2 | 3620-Main transformer | U1-Forced - Immediate | 300-Gas Turbine/Jet Engine (Simple Cycle Operation)
3620 | Main transformer | Balance of Plant | Electrical | U1 | Forced - Immediate | 2023 | Gas | GG | 300 | Gas Turbine/Jet Engine (Simple Cycle Operation) | SERC | Summer | 10184.7333 | 45.4 | 1 | 1 | 3620-Main transformer | U1-Forced - Immediate | 300-Gas Turbine/Jet Engine (Simple Cycle Operation)
3620 | Main transformer | Balance of Plant | Electrical | U1 | Forced - Immediate | 2023 | Gas | GG | 300 | Gas Turbine/Jet Engine (Simple Cycle Operation) | MRO | Winter | 2100.5833 | 91 | 1 | 1 | 3620-Main transformer | U1-Forced - Immediate | 300-Gas Turbine/Jet Engine (Simple Cycle Operation)
3620 | Main transformer | Balance of Plant | Electrical | D1 | Forced - Immediate | 2023 | Gas | GG | 300 | Gas Turbine/Jet Engine (Simple Cycle Operation) | WECC | Summer | 16.6666 | 125 | 2 | 2 | 3620-Main transformer | D1-Forced - Immediate | 300-Gas Turbine/Jet Engine (Simple Cycle Operation)
3620 | Main transformer | Balance of Plant | Electrical | U1 | Forced - Immediate | 2023 | Gas | GG | 300 | Gas Turbine/Jet Engine (Simple Cycle Operation) | WECC | Off-Peak | 2287.7333 | 184 | 1 | 1 | 3620-Main transformer | U1-Forced - Immediate | 300-Gas Turbine/Jet Engine (Simple Cycle Operation)
3620 | Main transformer | Balance of Plant | Electrical | U1 | Forced - Immediate | 2023 | Gas | GG | 300 | Gas Turbine/Jet Engine (Simple Cycle Operation) | NPCC | Summer | 28.6133 | 59.2 | 1 | 1 | 3620-Main transformer | U1-Forced - Immediate | 300-Gas Turbine/Jet Engine (Simple Cycle Operation)
3620 | Main transformer | Balance of Plant | Electrical | U1 | Forced - Immediate | 2023 | Gas | GG | 300 | Gas Turbine/Jet Engine (Simple Cycle Operation) | SERC | Summer | 15692.4233 | 15.1 | 4 | 4 | 3620-Main transformer | U1-Forced - Immediate | 300-Gas Turbine/Jet Engine (Simple Cycle Operation)
3620 | Main transformer | Balance of Plant | Electrical | U1 | Forced - Immediate | 2023 | Gas | GG | 300 | Gas Turbine/Jet Engine (Simple Cycle Operation) | RFC | Winter | 175.5833 | 35 | 4 | 4 | 3620-Main transformer | U1-Forced - Immediate | 300-Gas Turbine/Jet Engine (Simple Cycle Operation)
3620 | Main transformer | Balance of Plant | Electrical | U1 | Forced - Immediate | 2023 | Gas | GG | 300 | Gas Turbine/Jet Engine (Simple Cycle Operation) | SERC | Off-Peak | 2466.2732 | 185.9 | 1 | 1 | 3620-Main transformer | U1-Forced - Immediate | 300-Gas Turbine/Jet Engine (Simple Cycle Operation)
3620 | Main transformer | Balance of Plant | Electrical | U1 | Forced - Immediate | 2023 | Gas | GG | 300 | Gas Turbine/Jet Engine (Simple Cycle Operation) | RFC | Off-Peak | 34926.5 | 42 | 1 | 1 | 3620-Main transformer | U1-Forced - Immediate | 300-Gas Turbine/Jet Engine (Simple Cycle Operation)
3620 | Main transformer | Balance of Plant | Electrical | U1 | Forced - Immediate | 2023 | Gas | GG | 300 | Gas Turbine/Jet Engine (Simple Cycle Operation) | WECC | Winter | 560 | 105 | 1 | 1 | 3620-Main transformer | U1-Forced - Immediate | 300-Gas Turbine/Jet Engine (Simple Cycle Operation)
3620 | Main transformer | Balance of Plant | Electrical | U1 | Forced - Immediate | 2023 | Oil | KE | 300 | Gas Turbine/Jet Engine (Simple Cycle Operation) | NPCC | Winter | 418.9833 | 23 | 1 | 1 | 3620-Main transformer | U1-Forced - Immediate | 300-Gas Turbine/Jet Engine (Simple Cycle Operation)
3620 | Main transformer | Balance of Plant | Electrical | U1 | Forced - Immediate | 2023 | Gas | GG | 300 | Gas Turbine/Jet Engine (Simple Cycle Operation) | MRO | Summer | 9693.18 | 19.6 | 1 | 1 | 3620-Main transformer | U1-Forced - Immediate | 300-Gas Turbine/Jet Engine (Simple Cycle Operation)
3620 | Main transformer | Balance of Plant | Electrical | U1 | Forced - Immediate | 2023 | Gas | GG | 300 | Gas Turbine/Jet Engine (Simple Cycle Operation) | MRO | Summer | 37089.5 | 42 | 2 | 2 | 3620-Main transformer | U1-Forced - Immediate | 300-Gas Turbine/Jet Engine (Simple Cycle Operation)
3620 | Main transformer | Balance of Plant | Electrical | U1 | Forced - Immediate | 2023 | Gas | GG | 300 | Gas Turbine/Jet Engine (Simple Cycle Operation) | SERC | Winter | 2452.4333 | 43 | 1 | 1 | 3620-Main transformer | U1-Forced - Immediate | 300-Gas Turbine/Jet Engine (Simple Cycle Operation)
3620 | Main transformer | Balance of Plant | Electrical | U1 | Forced - Immediate | 2023 | Oil | DI | 300 | Gas Turbine/Jet Engine (Simple Cycle Operation) | RFC | Off-Peak | 3078.8167 | 20.2 | 1 | 1 | 3620-Main transformer | U1-Forced - Immediate | 300-Gas Turbine/Jet Engine (Simple Cycle Operation)
3620 | Main transformer | Balance of Plant | Electrical | U1 | Forced - Immediate | 2023 | Oil | DI | 300 | Gas Turbine/Jet Engine (Simple Cycle Operation) | WECC | Winter | 11772 | 54 | 1 | 1 | 3620-Main transformer | U1-Forced - Immediate | 300-Gas Turbine/Jet Engine (Simple Cycle Operation)
3620 | Main transformer | Balance of Plant | Electrical | U1 | Forced - Immediate | 2023 | Gas | GG | 300 | Gas Turbine/Jet Engine (Simple Cycle Operation) | WECC | Off-Peak | 290.6475 | 105.69 | 1 | 1 | 3620-Main transformer | U1-Forced - Immediate | 300-Gas Turbine/Jet Engine (Simple Cycle Operation)
3620 | Main transformer | Balance of Plant | Electrical | U1 | Forced - Immediate | 2023 | Gas | GG | 300 | Gas Turbine/Jet Engine (Simple Cycle Operation) | SERC | Summer | 10183.9766 | 45.4 | 2 | 2 | 3620-Main transformer | U1-Forced - Immediate | 300-Gas Turbine/Jet Engine (Simple Cycle Operation)
3620 | Main transformer | Balance of Plant | Electrical | U1 | Forced - Immediate | 2023 | Gas | GG | 300 | Gas Turbine/Jet Engine (Simple Cycle Operation) | SERC | Summer | 15692.1717 | 15.1 | 2 | 2 | 3620-Main transformer | U1-Forced - Immediate | 300-Gas Turbine/Jet Engine (Simple Cycle Operation)
3620 | Main transformer | Balance of Plant | Electrical | U1 | Forced - Immediate | 2023 | Oil | DI | 300 | Gas Turbine/Jet Engine (Simple Cycle Operation) | RFC | Off-Peak | 3200.75 | 21 | 1 | 1 | 3620-Main transformer | U1-Forced - Immediate | 300-Gas Turbine/Jet Engine (Simple Cycle Operation)
3620 | Main transformer | Balance of Plant | Electrical | U1 | Forced - Immediate | 2023 | Gas | GG | 300 | Gas Turbine/Jet Engine (Simple Cycle Operation) | SERC | Summer | 124.6666 | 85 | 1 | 1 | 3620-Main transformer | U1-Forced - Immediate | 300-Gas Turbine/Jet Engine (Simple Cycle Operation)
3620 | Main transformer | Balance of Plant | Electrical | U1 | Forced - Immediate | 2023 | Gas | GG | 300 | Gas Turbine/Jet Engine (Simple Cycle Operation) | RFC | Summer | 168.9999 | 78 | 2 | 2 | 3620-Main transformer | U1-Forced - Immediate | 300-Gas Turbine/Jet Engine (Simple Cycle Operation)
3620 | Main transformer | Balance of Plant | Electrical | U1 | Forced - Immediate | 2023 | Gas | GG | 300 | Gas Turbine/Jet Engine (Simple Cycle Operation) | SERC | Summer | 18142.4 | 46.4 | 1 | 1 | 3620-Main transformer | U1-Forced - Immediate | 300-Gas Turbine/Jet Engine (Simple Cycle Operation)
3620 | Main transformer | Balance of Plant | Electrical | U1 | Forced - Immediate | 2023 | Gas | GG | 300 | Gas Turbine/Jet Engine (Simple Cycle Operation) | WECC | Winter | 573.44 | 107.52 | 1 | 1 | 3620-Main transformer | U1-Forced - Immediate | 300-Gas Turbine/Jet Engine (Simple Cycle Operation)
3620 | Main transformer | Balance of Plant | Electrical | U1 | Forced - Immediate | 2023 | Gas | GG | 300 | Gas Turbine/Jet Engine (Simple Cycle Operation) | WECC | Winter | 574.2933 | 107.68 | 1 | 1 | 3620-Main transformer | U1-Forced - Immediate | 300-Gas Turbine/Jet Engine (Simple Cycle Operation)
3620 | Main transformer | Balance of Plant | Electrical | U1 | Forced - Immediate | 2023 | Gas | GG | 300 | Gas Turbine/Jet Engine (Simple Cycle Operation) | WECC | Winter | 715.091 | 106.73 | 1 | 1 | 3620-Main transformer | U1-Forced - Immediate | 300-Gas Turbine/Jet Engine (Simple Cycle Operation)
3620 | Main transformer | Balance of Plant | Electrical | U1 | Forced - Immediate | 2023 | Gas | GG | 300 | Gas Turbine/Jet Engine (Simple Cycle Operation) | SERC | Winter | 3379.4666 | 60.8 | 1 | 1 | 3620-Main transformer | U1-Forced - Immediate | 300-Gas Turbine/Jet Engine (Simple Cycle Operation)
3620 | Main transformer | Balance of Plant | Electrical | U1 | Forced - Immediate | 2023 | Hydro | WA | 500 | Pumped Storage/Hydro | WECC | Off-Peak | 48.3467 | 19.6 | 1 | 1 | 3620-Main transformer | U1-Forced - Immediate | 500-Pumped Storage/Hydro
3620 | Main transformer | Balance of Plant | Electrical | U1 | Forced - Immediate | 2023 | Hydro | WA | 500 | Pumped Storage/Hydro | WECC | Summer | 76.538 | 139.16 | 1 | 1 | 3620-Main transformer | U1-Forced - Immediate | 500-Pumped Storage/Hydro
3620 | Main transformer | Balance of Plant | Electrical | U1 | Forced - Immediate | 2023 | Hydro | WA | 500 | Pumped Storage/Hydro | WECC | Summer | 149.45 | 42.7 | 1 | 1 | 3620-Main transformer | U1-Forced - Immediate | 500-Pumped Storage/Hydro
3620 | Main transformer | Balance of Plant | Electrical | U1 | Forced - Immediate | 2023 | Hydro | WA | 500 | Pumped Storage/Hydro | WECC | Winter | 792780 | 90.5 | 2 | 2 | 3620-Main transformer | U1-Forced - Immediate | 500-Pumped Storage/Hydro
3620 | Main transformer | Balance of Plant | Electrical | U1 | Forced - Immediate | 2023 | Hydro | WA | 500 | Pumped Storage/Hydro | WECC | Summer | 2466.85 | 51.5 | 1 | 1 | 3620-Main transformer | U1-Forced - Immediate | 500-Pumped Storage/Hydro
3620 | Main transformer | Balance of Plant | Electrical | U1 | Forced - Immediate | 2023 | Hydro | WA | 500 | Pumped Storage/Hydro | MRO | Off-Peak | 45224.6666 | 55 | 2 | 2 | 3620-Main transformer | U1-Forced - Immediate | 500-Pumped Storage/Hydro
3620 | Main transformer | Balance of Plant | Electrical | U1 | Forced - Immediate | 2023 | Hydro | WA | 500 | Pumped Storage/Hydro | WECC | Summer | 666.6666 | 80 | 1 | 1 | 3620-Main transformer | U1-Forced - Immediate | 500-Pumped Storage/Hydro
3620 | Main transformer | Balance of Plant | Electrical | D1 | Forced - Immediate | 2023 | Hydro | WA | 500 | Pumped Storage/Hydro | MRO | Summer | 136.1667 | 5 | 1 | 1 | 3620-Main transformer | D1-Forced - Immediate | 500-Pumped Storage/Hydro
3620 | Main transformer | Balance of Plant | Electrical | U1 | Forced - Immediate | 2023 | Hydro | WA | 500 | Pumped Storage/Hydro | WECC | Off-Peak | 280.917 | 61.74 | 1 | 1 | 3620-Main transformer | U1-Forced - Immediate | 500-Pumped Storage/Hydro
3620 | Main transformer | Balance of Plant | Electrical | U1 | Forced - Immediate | 2023 | Hydro | WA | 500 | Pumped Storage/Hydro | WECC | Summer | 92.7333 | 52 | 1 | 1 | 3620-Main transformer | U1-Forced - Immediate | 500-Pumped Storage/Hydro
3620 | Main transformer | Balance of Plant | Electrical | U1 | Forced - Immediate | 2023 | Hydro | WA | 500 | Pumped Storage/Hydro | WECC | Summer | 259.7 | 51.94 | 1 | 1 | 3620-Main transformer | U1-Forced - Immediate | 500-Pumped Storage/Hydro
3620 | Main transformer | Balance of Plant | Electrical | U1 | Forced - Immediate | 2023 | Hydro | WA | 500 | Pumped Storage/Hydro | SERC | Winter | 5857.3333 | 46 | 2 | 2 | 3620-Main transformer | U1-Forced - Immediate | 500-Pumped Storage/Hydro
3620 | Main transformer | Balance of Plant | Electrical | U1 | Forced - Immediate | 2023 | Hydro | WA | 500 | Pumped Storage/Hydro | NPCC | Off-Peak | 81261 | 60 | 2 | 2 | 3620-Main transformer | U1-Forced - Immediate | 500-Pumped Storage/Hydro
3620 | Main transformer | Balance of Plant | Electrical | U1 | Forced - Immediate | 2023 | Hydro | WA | 500 | Pumped Storage/Hydro | WECC | Summer | 132.202 | 139.16 | 1 | 1 | 3620-Main transformer | U1-Forced - Immediate | 500-Pumped Storage/Hydro
3620 | Main transformer | Balance of Plant | Electrical | U1 | Forced - Immediate | 2023 | Hydro | WA | 500 | Pumped Storage/Hydro | WECC | Summer | 668 | 80 | 1 | 1 | 3620-Main transformer | U1-Forced - Immediate | 500-Pumped Storage/Hydro
3620 | Main transformer | Balance of Plant | Electrical | U2 | Forced - Delayed | 2023 | Hydro | WA | 500 | Pumped Storage/Hydro | MRO | Summer | 197.2123 | 137.59 | 1 | 1 | 3620-Main transformer | U2-Forced - Delayed | 500-Pumped Storage/Hydro
3620 | Main transformer | Balance of Plant | Electrical | U1 | Forced - Immediate | 2023 | Hydro | WA | 500 | Pumped Storage/Hydro | WECC | Summer | 17.3133 | 51.94 | 5 | 5 | 3620-Main transformer | U1-Forced - Immediate | 500-Pumped Storage/Hydro
3620 | Main transformer | Balance of Plant | Electrical | U1 | Forced - Immediate | 2023 | Hydro | WA | 500 | Pumped Storage/Hydro | WECC | Summer | 681.835 | 112.7 | 1 | 1 | 3620-Main transformer | U1-Forced - Immediate | 500-Pumped Storage/Hydro
3620 | Main transformer | Balance of Plant | Electrical | U1 | Forced - Immediate | 2023 | Hydro | WA | 500 | Pumped Storage/Hydro | WECC | Winter | 168.6666 | 88 | 3 | 3 | 3620-Main transformer | U1-Forced - Immediate | 500-Pumped Storage/Hydro
3620 | Main transformer | Balance of Plant | Electrical | U2 | Forced - Delayed | 2023 | Hydro | WA | 500 | Pumped Storage/Hydro | SERC | Summer | 9585.1815 | 36.93 | 1 | 1 | 3620-Main transformer | U2-Forced - Delayed | 500-Pumped Storage/Hydro
3620 | Main transformer | Balance of Plant | Electrical | U1 | Forced - Immediate | 2023 | Hydro | WA | 500 | Pumped Storage/Hydro | NPCC | Off-Peak | 13.5405 | 47.79 | 1 | 1 | 3620-Main transformer | U1-Forced - Immediate | 500-Pumped Storage/Hydro
3620 | Main transformer | Balance of Plant | Electrical | U1 | Forced - Immediate | 2023 | Hydro | WA | 500 | Pumped Storage/Hydro | SERC | Off-Peak | 66395.7 | 37.8 | 1 | 1 | 3620-Main transformer | U1-Forced - Immediate | 500-Pumped Storage/Hydro
3620 | Main transformer | Balance of Plant | Electrical | U1 | Forced - Immediate | 2023 | Hydro | WA | 500 | Pumped Storage/Hydro | WECC | Summer | 20.58 | 61.74 | 1 | 1 | 3620-Main transformer | U1-Forced - Immediate | 500-Pumped Storage/Hydro
3620 | Main transformer | Balance of Plant | Electrical | U1 | Forced - Immediate | 2023 | Hydro | WA | 500 | Pumped Storage/Hydro | WECC | Summer | 581 | 83 | 1 | 1 | 3620-Main transformer | U1-Forced - Immediate | 500-Pumped Storage/Hydro
3620 | Main transformer | Balance of Plant | Electrical | U1 | Forced - Immediate | 2023 | Hydro | WA | 500 | Pumped Storage/Hydro | WECC | Summer | 673.3333 | 80 | 1 | 1 | 3620-Main transformer | U1-Forced - Immediate | 500-Pumped Storage/Hydro
3620 | Main transformer | Balance of Plant | Electrical | U1 | Forced - Immediate | 2023 | Hydro | WA | 500 | Pumped Storage/Hydro | RFC | Winter | 2489 | 19 | 1 | 1 | 3620-Main transformer | U1-Forced - Immediate | 500-Pumped Storage/Hydro
3620 | Main transformer | Balance of Plant | Electrical | U2 | Forced - Delayed | 2023 | Hydro | WA | 500 | Pumped Storage/Hydro | SERC | Off-Peak | 8664.1093 | 20.32 | 1 | 1 | 3620-Main transformer | U2-Forced - Delayed | 500-Pumped Storage/Hydro
3620 | Main transformer | Balance of Plant | Electrical | U1 | Forced - Immediate | 2023 | Hydro | WA | 500 | Pumped Storage/Hydro | NPCC | Off-Peak | 22692.926 | 113.73 | 1 | 1 | 3620-Main transformer | U1-Forced - Immediate | 500-Pumped Storage/Hydro
3620 | Main transformer | Balance of Plant | Electrical | U1 | Forced - Immediate | 2023 | Hydro | WA | 500 | Pumped Storage/Hydro | WECC | Summer | 1739.8417 | 51.5 | 1 | 1 | 3620-Main transformer | U1-Forced - Immediate | 500-Pumped Storage/Hydro
3620 | Main transformer | Balance of Plant | Electrical | D1 | Forced - Immediate | 2023 | Hydro | WA | 500 | Pumped Storage/Hydro | WECC | Summer | 195.5 | 2 | 1 | 1 | 3620-Main transformer | D1-Forced - Immediate | 500-Pumped Storage/Hydro
3620 | Main transformer | Balance of Plant | Electrical | U1 | Forced - Immediate | 2023 | Hydro | WA | 500 | Pumped Storage/Hydro | MRO | Off-Peak | 320.8333 | 55 | 2 | 2 | 3620-Main transformer | U1-Forced - Immediate | 500-Pumped Storage/Hydro
3620 | Main transformer | Balance of Plant | Electrical | U1 | Forced - Immediate | 2023 | Hydro | WA | 500 | Pumped Storage/Hydro | SERC | Off-Peak | 394.0666 | 46 | 1 | 1 | 3620-Main transformer | U1-Forced - Immediate | 500-Pumped Storage/Hydro
3620 | Main transformer | Balance of Plant | Electrical | U1 | Forced - Immediate | 2023 | Hydro | WA | 500 | Pumped Storage/Hydro | WECC | Off-Peak | 1579.76 | 38.22 | 1 | 1 | 3620-Main transformer | U1-Forced - Immediate | 500-Pumped Storage/Hydro
3620 | Main transformer | Balance of Plant | Electrical | U1 | Forced - Immediate | 2023 | Hydro | WA | 500 | Pumped Storage/Hydro | SERC | Off-Peak | 253619.1 | 37.8 | 1 | 1 | 3620-Main transformer | U1-Forced - Immediate | 500-Pumped Storage/Hydro
3620 | Main transformer | Balance of Plant | Electrical | U1 | Forced - Immediate | 2023 | Hydro | WA | 500 | Pumped Storage/Hydro | WECC | Summer | 415993.06 | 83.1 | 1 | 1 | 3620-Main transformer | U1-Forced - Immediate | 500-Pumped Storage/Hydro
3620 | Main transformer | Balance of Plant | Electrical | U2 | Forced - Delayed | 2023 | Hydro | WA | 500 | Pumped Storage/Hydro | SERC | Off-Peak | 8686.1075 | 20.37 | 1 | 1 | 3620-Main transformer | U2-Forced - Delayed | 500-Pumped Storage/Hydro
3620 | Main transformer | Balance of Plant | Electrical | U1 | Forced - Immediate | 2023 | Hydro | WA | 500 | Pumped Storage/Hydro | MRO | Off-Peak | 88.55 | 40.25 | 1 | 1 | 3620-Main transformer | U1-Forced - Immediate | 500-Pumped Storage/Hydro
3620 | Main transformer | Balance of Plant | Electrical | U1 | Forced - Immediate | 2023 | Hydro | WA | 500 | Pumped Storage/Hydro | SERC | Off-Peak | 274.1333 | 32 | 1 | 1 | 3620-Main transformer | U1-Forced - Immediate | 500-Pumped Storage/Hydro
3620 | Main transformer | Balance of Plant | Electrical | U1 | Forced - Immediate | 2023 | Hydro | WA | 500 | Pumped Storage/Hydro | WECC | Off-Peak | 730.3 | 109 | 7 | 7 | 3620-Main transformer | U1-Forced - Immediate | 500-Pumped Storage/Hydro
3620 | Main transformer | Balance of Plant | Electrical | U1 | Forced - Immediate | 2023 | Hydro | WA | 500 | Pumped Storage/Hydro | WECC | Off-Peak | 2289 | 109 | 1 | 1 | 3620-Main transformer | U1-Forced - Immediate | 500-Pumped Storage/Hydro
3620 | Main transformer | Balance of Plant | Electrical | U1 | Forced - Immediate | 2023 | Hydro | WA | 500 | Pumped Storage/Hydro | WECC | Off-Peak | 10958.311 | 38.22 | 1 | 1 | 3620-Main transformer | U1-Forced - Immediate | 500-Pumped Storage/Hydro
3620 | Main transformer | Balance of Plant | Electrical | U1 | Forced - Immediate | 2023 | Hydro | WA | 500 | Pumped Storage/Hydro | MRO | Summer | 100 | 50 | 1 | 1 | 3620-Main transformer | U1-Forced - Immediate | 500-Pumped Storage/Hydro
3620 | Main transformer | Balance of Plant | Electrical | U1 | Forced - Immediate | 2023 | Hydro | WA | 500 | Pumped Storage/Hydro | WECC | Winter | 6729.1666 | 125 | 1 | 1 | 3620-Main transformer | U1-Forced - Immediate | 500-Pumped Storage/Hydro
3620 | Main transformer | Balance of Plant | Electrical | U1 | Forced - Immediate | 2023 | Hydro | WA | 500 | Pumped Storage/Hydro | SERC | Winter | 249397.2 | 28.47 | 1 | 1 | 3620-Main transformer | U1-Forced - Immediate | 500-Pumped Storage/Hydro
3620 | Main transformer | Balance of Plant | Electrical | U1 | Forced - Immediate | 2023 | Hydro | WA | 500 | Pumped Storage/Hydro | WECC | Off-Peak | 53.508 | 61.74 | 1 | 1 | 3620-Main transformer | U1-Forced - Immediate | 500-Pumped Storage/Hydro
3620 | Main transformer | Balance of Plant | Electrical | U1 | Forced - Immediate | 2023 | Hydro | WA | 500 | Pumped Storage/Hydro | SERC | Off-Peak | 7872.45 | 31 | 1 | 1 | 3620-Main transformer | U1-Forced - Immediate | 500-Pumped Storage/Hydro
3620 | Main transformer | Balance of Plant | Electrical | U1 | Forced - Immediate | 2023 | Hydro | WA | 500 | Pumped Storage/Hydro | WECC | Summer | 441 | 63 | 1 | 1 | 3620-Main transformer | U1-Forced - Immediate | 500-Pumped Storage/Hydro
3620 | Main transformer | Balance of Plant | Electrical | U1 | Forced - Immediate | 2023 | Hydro | WA | 500 | Pumped Storage/Hydro | WECC | Summer | 448 | 64 | 1 | 1 | 3620-Main transformer | U1-Forced - Immediate | 500-Pumped Storage/Hydro
3620 | Main transformer | Balance of Plant | Electrical | U1 | Forced - Immediate | 2023 | Hydro | WA | 500 | Pumped Storage/Hydro | WECC | Winter | 432.6666 | 88 | 1 | 1 | 3620-Main transformer | U1-Forced - Immediate | 500-Pumped Storage/Hydro
3620 | Main transformer | Balance of Plant | Electrical | U1 | Forced - Immediate | 2023 | Hydro | WA | 500 | Pumped Storage/Hydro | WECC | Summer | 449.3666 | 34 | 1 | 1 | 3620-Main transformer | U1-Forced - Immediate | 500-Pumped Storage/Hydro
3620 | Main transformer | Balance of Plant | Electrical | U1 | Forced - Immediate | 2023 | Hydro | WA | 500 | Pumped Storage/Hydro | MRO | Summer | 12269.5833 | 55 | 2 | 2 | 3620-Main transformer | U1-Forced - Immediate | 500-Pumped Storage/Hydro
3620 | Main transformer | Balance of Plant | Electrical | U1 | Forced - Immediate | 2023 | Hydro | WA | 500 | Pumped Storage/Hydro | WECC | Winter | 8719.725 | 76.5 | 1 | 1 | 3620-Main transformer | U1-Forced - Immediate | 500-Pumped Storage/Hydro
3620 | Main transformer | Balance of Plant | Electrical | U3 | Forced - Postponed | 2023 | Hydro | WA | 500 | Pumped Storage/Hydro | WECC | Summer | 6349.49 | 42.7 | 1 | 1 | 3620-Main transformer | U3-Forced - Postponed | 500-Pumped Storage/Hydro
3620 | Main transformer | Balance of Plant | Electrical | U1 | Forced - Immediate | 2023 | Hydro | WA | 500 | Pumped Storage/Hydro | MRO | Off-Peak | 666.3 | 111.05 | 1 | 1 | 3620-Main transformer | U1-Forced - Immediate | 500-Pumped Storage/Hydro
3620 | Main transformer | Balance of Plant | Electrical | U1 | Forced - Immediate | 2023 | Hydro | WA | 500 | Pumped Storage/Hydro | WECC | Summer | 669.3333 | 80 | 1 | 1 | 3620-Main transformer | U1-Forced - Immediate | 500-Pumped Storage/Hydro
3620 | Main transformer | Balance of Plant | Electrical | U1 | Forced - Immediate | 2023 | Hydro | WA | 500 | Pumped Storage/Hydro | WECC | Summer | 10829.7 | 126 | 1 | 1 | 3620-Main transformer | U1-Forced - Immediate | 500-Pumped Storage/Hydro
3620 | Main transformer | Balance of Plant | Electrical | U2 | Forced - Delayed | 2023 | Hydro | WA | 500 | Pumped Storage/Hydro | WECC | Off-Peak | 12805.7476 | 37.42 | 1 | 1 | 3620-Main transformer | U2-Forced - Delayed | 500-Pumped Storage/Hydro
3620 | Main transformer | Balance of Plant | Electrical | U1 | Forced - Immediate | 2023 | Hydro | WA | 500 | Pumped Storage/Hydro | NPCC | Off-Peak | 76576 | 60 | 1 | 1 | 3620-Main transformer | U1-Forced - Immediate | 500-Pumped Storage/Hydro
3620 | Main transformer | Balance of Plant | Electrical | U1 | Forced - Immediate | 2023 | Hydro | WA | 500 | Pumped Storage/Hydro | NPCC | Off-Peak | 76577 | 60 | 1 | 1 | 3620-Main transformer | U1-Forced - Immediate | 500-Pumped Storage/Hydro
3620 | Main transformer | Balance of Plant | Electrical | U1 | Forced - Immediate | 2023 | Hydro | WA | 500 | Pumped Storage/Hydro | WECC | Summer | 5062.4186 | 51.94 | 2 | 2 | 3620-Main transformer | U1-Forced - Immediate | 500-Pumped Storage/Hydro
3620 | Main transformer | Balance of Plant | Electrical | U1 | Forced - Immediate | 2023 | Hydro | WA | 500 | Pumped Storage/Hydro | MRO | Winter | 12.6233 | 27.05 | 1 | 1 | 3620-Main transformer | U1-Forced - Immediate | 500-Pumped Storage/Hydro
3620 | Main transformer | Balance of Plant | Electrical | U1 | Forced - Immediate | 2023 | Hydro | WA | 500 | Pumped Storage/Hydro | WECC | Winter | 5280 | 88 | 4 | 4 | 3620-Main transformer | U1-Forced - Immediate | 500-Pumped Storage/Hydro
3620 | Main transformer | Balance of Plant | Electrical | U1 | Forced - Immediate | 2023 | Gas | PC | 650 | Fluidized Bed | RFC | Winter | 7160.4 | 136 | 1 | 1 | 3620-Main transformer | U1-Forced - Immediate | 650-Fluidized Bed
3620 | Main transformer | Balance of Plant | Electrical | D1 | Forced - Immediate | 2023 | Coal | OS | 650 | Fluidized Bed | SERC | Summer | 14935.3666 | 167 | 1 | 1 | 3620-Main transformer | D1-Forced - Immediate | 650-Fluidized Bed
3620 | Main transformer | Balance of Plant | Electrical | D1 | Forced - Immediate | 2023 | Coal | OS | 800 | Miscellaneous | NPCC | Winter | 5488 | 49 | 1 | 1 | 3620-Main transformer | D1-Forced - Immediate | 800-Miscellaneous
3620 | Main transformer | Balance of Plant | Electrical | U1 | Forced - Immediate | 2023 | Gas | GG | 810 | Multi-boiler/Multi-turbine | RFC | Off-Peak | 119010.8332 | 550 | 1 | 1 | 3620-Main transformer | U1-Forced - Immediate | 810-Multi-boiler/Multi-turbine
3620 | Main transformer | Balance of Plant | Electrical | U1 | Forced - Immediate | 2023 | Geothermal | GE | 830 | Geothermal | WECC | Off-Peak | 3871 | 42 | 1 | 1 | 3620-Main transformer | U1-Forced - Immediate | 830-Geothermal
3620 | Main transformer | Balance of Plant | Electrical | U1 | Forced - Immediate | 2023 | Gas | GG | 850 | Combined Cycle Block | RFC | Winter | 23953.0499 | 178.2 | 1 | 1 | 3620-Main transformer | U1-Forced - Immediate | 850-Combined Cycle Block
3620 | Main transformer | Balance of Plant | Electrical | D1 | Forced - Immediate | 2023 | Gas | GG | 850 | Combined Cycle Block | TRE | Summer | 879.4166 | 305 | 1 | 1 | 3620-Main transformer | D1-Forced - Immediate | 850-Combined Cycle Block
3620 | Main transformer | Balance of Plant | Electrical | U1 | Forced - Immediate | 2023 | Gas | GG | 850 | Combined Cycle Block | SERC | Summer | 4507.7182 | 537.7 | 1 | 1 | 3620-Main transformer | U1-Forced - Immediate | 850-Combined Cycle Block
3620 | Main transformer | Balance of Plant | Electrical | U1 | Forced - Immediate | 2023 | Gas | GG | 850 | Combined Cycle Block | NPCC | Summer | 4702.8302 | 229.22 | 1 | 1 | 3620-Main transformer | U1-Forced - Immediate | 850-Combined Cycle Block
3620 | Main transformer | Balance of Plant | Electrical | U1 | Forced - Immediate | 2023 | Gas | GG | 850 | Combined Cycle Block | NPCC | Off-Peak | 8998.6666 | 170 | 1 | 1 | 3620-Main transformer | U1-Forced - Immediate | 850-Combined Cycle Block
3620 | Main transformer | Balance of Plant | Electrical | D1 | Forced - Immediate | 2023 | Gas | GG | 850 | Combined Cycle Block | RFC | Winter | 2654.1665 | 325 | 1 | 1 | 3620-Main transformer | D1-Forced - Immediate | 850-Combined Cycle Block
3620 | Main transformer | Balance of Plant | Electrical | U1 | Forced - Immediate | 2023 | Gas | GG | 850 | Combined Cycle Block | WECC | Off-Peak | 67438.8 | 117 | 1 | 1 | 3620-Main transformer | U1-Forced - Immediate | 850-Combined Cycle Block
3620 | Main transformer | Balance of Plant | Electrical | U1 | Forced - Immediate | 2023 | Gas | GG | 850 | Combined Cycle Block | NPCC | Off-Peak | 102549.0265 | 204.01 | 1 | 1 | 3620-Main transformer | U1-Forced - Immediate | 850-Combined Cycle Block
3620 | Main transformer | Balance of Plant | Electrical | U1 | Forced - Immediate | 2023 | Gas | GG | 850 | Combined Cycle Block | NPCC | Summer | 17054.4 | 258.4 | 1 | 1 | 3620-Main transformer | U1-Forced - Immediate | 850-Combined Cycle Block
3620 | Main transformer | Balance of Plant | Electrical | U1 | Forced - Immediate | 2023 | Gas | GG | 850 | Combined Cycle Block | RFC | Off-Peak | 21267.8496 | 573 | 1 | 1 | 3620-Main transformer | U1-Forced - Immediate | 850-Combined Cycle Block
3620 | Main transformer | Balance of Plant | Electrical | U1 | Forced - Immediate | 2023 | Gas | GG | 850 | Combined Cycle Block | RFC | Off-Peak | 594.1 | 457 | 1 | 1 | 3620-Main transformer | U1-Forced - Immediate | 850-Combined Cycle Block
3620 | Main transformer | Balance of Plant | Electrical | U1 | Forced - Immediate | 2023 | Gas | GG | 850 | Combined Cycle Block | NPCC | Winter | 16784.6399 | 86.4 | 1 | 1 | 3620-Main transformer | U1-Forced - Immediate | 850-Combined Cycle Block
3620 | Main transformer | Balance of Plant | Electrical | U1 | Forced - Immediate | 2023 | Gas | GG | 850 | Combined Cycle Block | RFC | Winter | 23810.2399 | 177.6 | 1 | 1 | 3620-Main transformer | U1-Forced - Immediate | 850-Combined Cycle Block
3620 | Main transformer | Balance of Plant | Electrical | U2 | Forced - Delayed | 2023 | Gas | GG | 850 | Combined Cycle Block | WECC | Winter | 327.56 | 43.1 | 1 | 1 | 3620-Main transformer | U2-Forced - Delayed | 850-Combined Cycle Block
3620 | Main transformer | Balance of Plant | Electrical | U1 | Forced - Immediate | 2023 | Gas | GG | 850 | Combined Cycle Block | RFC | Off-Peak | 926.3496 | 573 | 1 | 1 | 3620-Main transformer | U1-Forced - Immediate | 850-Combined Cycle Block
3620 | Main transformer | Balance of Plant | Electrical | D1 | Forced - Immediate | 2023 | Gas | GG | 850 | Combined Cycle Block | NPCC | Off-Peak | 486.59 | 149.72 | 1 | 1 | 3620-Main transformer | D1-Forced - Immediate | 850-Combined Cycle Block
3620 | Main transformer | Balance of Plant | Electrical | U1 | Forced - Immediate | 2023 | Gas | GG | 850 | Combined Cycle Block | RFC | Winter | 30238.9865 | 222.4 | 1 | 1 | 3620-Main transformer | U1-Forced - Immediate | 850-Combined Cycle Block
3620 | Main transformer | Balance of Plant | Electrical | D1 | Forced - Immediate | 2023 | Gas | GG | 850 | Combined Cycle Block | NPCC | Off-Peak | 134.4199 | 183.3 | 1 | 1 | 3620-Main transformer | D1-Forced - Immediate | 850-Combined Cycle Block
3620 | Main transformer | Balance of Plant | Electrical | U1 | Forced - Immediate | 2023 | Gas | GG | 850 | Combined Cycle Block | NPCC | Off-Peak | 1574.0431 | 293.3 | 1 | 1 | 3620-Main transformer | U1-Forced - Immediate | 850-Combined Cycle Block
3620 | Main transformer | Balance of Plant | Electrical | U1 | Forced - Immediate | 2023 | Gas | GG | 850 | Combined Cycle Block | WECC | Off-Peak | 21320 | 104 | 1 | 1 | 3620-Main transformer | U1-Forced - Immediate | 850-Combined Cycle Block
3620 | Main transformer | Balance of Plant | Electrical | U1 | Forced - Immediate | 2023 | Gas | GG | 850 | Combined Cycle Block | NPCC | Summer | 3869.9999 | 270 | 1 | 1 | 3620-Main transformer | U1-Forced - Immediate | 850-Combined Cycle Block
3620 | Main transformer | Balance of Plant | Electrical | U1 | Forced - Immediate | 2023 | Gas | GG | 851 | CC GT units | TRE | Off-Peak | 1869.4833 | 223 | 1 | 1 | 3620-Main transformer | U1-Forced - Immediate | 851-CC GT units
3620 | Main transformer | Balance of Plant | Electrical | D2 | Forced - Delayed | 2023 | Gas | GG | 851 | CC GT units | RFC | Summer | 182.6667 | 8 | 1 | 1 | 3620-Main transformer | D2-Forced - Delayed | 851-CC GT units
3620 | Main transformer | Balance of Plant | Electrical | U1 | Forced - Immediate | 2023 | Gas | GG | 851 | CC GT units | RFC | Summer | 1045.6333 | 127 | 1 | 1 | 3620-Main transformer | U1-Forced - Immediate | 851-CC GT units
3620 | Main transformer | Balance of Plant | Electrical | U1 | Forced - Immediate | 2023 | Gas | GG | 851 | CC GT units | SERC | Summer | 8875.0333 | 181 | 1 | 1 | 3620-Main transformer | U1-Forced - Immediate | 851-CC GT units
3620 | Main transformer | Balance of Plant | Electrical | U1 | Forced - Immediate | 2023 | Gas | GG | 851 | CC GT units | TRE | Summer | 75870.99 | 148.2 | 1 | 1 | 3620-Main transformer | U1-Forced - Immediate | 851-CC GT units
3620 | Main transformer | Balance of Plant | Electrical | D1 | Forced - Immediate | 2023 | Gas | GG | 851 | CC GT units | RFC | Winter | 175.395 | 106.3 | 1 | 1 | 3620-Main transformer | D1-Forced - Immediate | 851-CC GT units
3620 | Main transformer | Balance of Plant | Electrical | D1 | Forced - Immediate | 2023 | Gas | GG | 851 | CC GT units | RFC | Winter | 817.8 | 136.3 | 1 | 1 | 3620-Main transformer | D1-Forced - Immediate | 851-CC GT units
3620 | Main transformer | Balance of Plant | Electrical | U1 | Forced - Immediate | 2023 | Gas | GG | 851 | CC GT units | SERC | Off-Peak | 4322.4999 | 150 | 1 | 1 | 3620-Main transformer | U1-Forced - Immediate | 851-CC GT units
3620 | Main transformer | Balance of Plant | Electrical | D1 | Forced - Immediate | 2023 | Gas | GG | 851 | CC GT units | TRE | Summer | 317.975 | 80.5 | 1 | 1 | 3620-Main transformer | D1-Forced - Immediate | 851-CC GT units
3620 | Main transformer | Balance of Plant | Electrical | U1 | Forced - Immediate | 2023 | Gas | GG | 851 | CC GT units | TRE | Summer | 2145.3566 | 150.2 | 1 | 1 | 3620-Main transformer | U1-Forced - Immediate | 851-CC GT units
3620 | Main transformer | Balance of Plant | Electrical | U1 | Forced - Immediate | 2023 | Gas | GG | 851 | CC GT units | WECC | Summer | 3162.25 | 139 | 1 | 1 | 3620-Main transformer | U1-Forced - Immediate | 851-CC GT units
3620 | Main transformer | Balance of Plant | Electrical | U1 | Forced - Immediate | 2023 | Gas | GG | 851 | CC GT units | MRO | Summer | 12783.9999 | 204 | 1 | 1 | 3620-Main transformer | U1-Forced - Immediate | 851-CC GT units
3620 | Main transformer | Balance of Plant | Electrical | U1 | Forced - Immediate | 2023 | Gas | GG | 851 | CC GT units | SERC | Summer | 489182.1999 | 156 | 1 | 1 | 3620-Main transformer | U1-Forced - Immediate | 851-CC GT units
3620 | Main transformer | Balance of Plant | Electrical | U1 | Forced - Immediate | 2023 | Gas | GG | 851 | CC GT units | RFC | Winter | 344204.8332 | 185 | 1 | 1 | 3620-Main transformer | U1-Forced - Immediate | 851-CC GT units
3620 | Main transformer | Balance of Plant | Electrical | U1 | Forced - Immediate | 2023 | Gas | GG | 851 | CC GT units | TRE | Summer | 14287.05 | 171 | 1 | 1 | 3620-Main transformer | U1-Forced - Immediate | 851-CC GT units
3620 | Main transformer | Balance of Plant | Electrical | D1 | Forced - Immediate | 2023 | Gas | GG | 851 | CC GT units | RFC | Winter | 177.21 | 107.4 | 1 | 1 | 3620-Main transformer | D1-Forced - Immediate | 851-CC GT units
3620 | Main transformer | Balance of Plant | Electrical | U1 | Forced - Immediate | 2023 | Gas | GG | 851 | CC GT units | WECC | Summer | 481.25 | 55 | 1 | 1 | 3620-Main transformer | U1-Forced - Immediate | 851-CC GT units
3620 | Main transformer | Balance of Plant | Electrical | U1 | Forced - Immediate | 2023 | Gas | GG | 851 | CC GT units | RFC | Summer | 5822.2 | 108.32 | 1 | 1 | 3620-Main transformer | U1-Forced - Immediate | 851-CC GT units
3620 | Main transformer | Balance of Plant | Electrical | D1 | Forced - Immediate | 2023 | Gas | GG | 851 | CC GT units | TRE | Summer | 314.025 | 79.5 | 1 | 1 | 3620-Main transformer | D1-Forced - Immediate | 851-CC GT units
3620 | Main transformer | Balance of Plant | Electrical | U1 | Forced - Immediate | 2023 | Gas | GG | 851 | CC GT units | SERC | Off-Peak | 78226.2 | 156 | 1 | 1 | 3620-Main transformer | U1-Forced - Immediate | 851-CC GT units
3620 | Main transformer | Balance of Plant | Electrical | U1 | Forced - Immediate | 2023 | Gas | GG | 851 | CC GT units | TRE | Winter | 2903.3332 | 162.5 | 1 | 1 | 3620-Main transformer | U1-Forced - Immediate | 851-CC GT units
3620 | Main transformer | Balance of Plant | Electrical | U1 | Forced - Immediate | 2023 | Gas | GG | 851 | CC GT units | MRO | Off-Peak | 30.6666 | 46 | 1 | 1 | 3620-Main transformer | U1-Forced - Immediate | 851-CC GT units
3620 | Main transformer | Balance of Plant | Electrical | U1 | Forced - Immediate | 2023 | Gas | GG | 851 | CC GT units | RFC | Off-Peak | 584.2499 | 171 | 1 | 1 | 3620-Main transformer | U1-Forced - Immediate | 851-CC GT units
3620 | Main transformer | Balance of Plant | Electrical | U1 | Forced - Immediate | 2023 | Gas | GG | 851 | CC GT units | TRE | Summer | 75978.67 | 150.2 | 1 | 1 | 3620-Main transformer | U1-Forced - Immediate | 851-CC GT units
3620 | Main transformer | Balance of Plant | Electrical | U1 | Forced - Immediate | 2023 | Gas | GG | 851 | CC GT units | RFC | Summer | 859.3666 | 127 | 1 | 1 | 3620-Main transformer | U1-Forced - Immediate | 851-CC GT units
3620 | Main transformer | Balance of Plant | Electrical | U1 | Forced - Immediate | 2023 | Gas | GG | 851 | CC GT units | RFC | Summer | 4344.3666 | 118 | 1 | 1 | 3620-Main transformer | U1-Forced - Immediate | 851-CC GT units
3620 | Main transformer | Balance of Plant | Electrical | D1 | Forced - Immediate | 2023 | Gas | GG | 851 | CC GT units | MRO | Off-Peak | 527.646 | 44.34 | 1 | 1 | 3620-Main transformer | D1-Forced - Immediate | 851-CC GT units
3620 | Main transformer | Balance of Plant | Electrical | U1 | Forced - Immediate | 2023 | Gas | GG | 851 | CC GT units | RFC | Off-Peak | 327908.9999 | 180 | 1 | 1 | 3620-Main transformer | U1-Forced - Immediate | 851-CC GT units
3620 | Main transformer | Balance of Plant | Electrical | U1 | Forced - Immediate | 2023 | Gas | GG | 851 | CC GT units | RFC | Summer | 1868.52 | 108.32 | 1 | 1 | 3620-Main transformer | U1-Forced - Immediate | 851-CC GT units
3620 | Main transformer | Balance of Plant | Electrical | U1 | Forced - Immediate | 2023 | Gas | GG | 851 | CC GT units | RFC | Summer | 1877.5466 | 108.32 | 1 | 1 | 3620-Main transformer | U1-Forced - Immediate | 851-CC GT units
3620 | Main transformer | Balance of Plant | Electrical | U1 | Forced - Immediate | 2023 | Gas | GG | 851 | CC GT units | RFC | Winter | 35239.4166 | 185 | 1 | 1 | 3620-Main transformer | U1-Forced - Immediate | 851-CC GT units
3620 | Main transformer | Balance of Plant | Electrical | SF | Startup Failure | 2023 | Gas | GG | 851 | CC GT units | RFC | Off-Peak | 11166.3 | 171 | 1 | 1 | 3620-Main transformer | SF-Startup Failure | 851-CC GT units
3620 | Main transformer | Balance of Plant | Electrical | U1 | Forced - Immediate | 2023 | Gas | GG | 851 | CC GT units | MRO | Off-Peak | 1626.7679 | 170.64 | 1 | 1 | 3620-Main transformer | U1-Forced - Immediate | 851-CC GT units
3620 | Main transformer | Balance of Plant | Electrical | U1 | Forced - Immediate | 2023 | Gas | GG | 851 | CC GT units | TRE | Off-Peak | 2177.9665 | 223 | 1 | 1 | 3620-Main transformer | U1-Forced - Immediate | 851-CC GT units
3620 | Main transformer | Balance of Plant | Electrical | U1 | Forced - Immediate | 2023 | Gas | GG | 851 | CC GT units | RFC | Summer | 956.7333 | 127 | 1 | 1 | 3620-Main transformer | U1-Forced - Immediate | 851-CC GT units
3620 | Main transformer | Balance of Plant | Electrical | U1 | Forced - Immediate | 2023 | Gas | GG | 851 | CC GT units | RFC | Winter | 20136.6999 | 177 | 1 | 1 | 3620-Main transformer | U1-Forced - Immediate | 851-CC GT units
3620 | Main transformer | Balance of Plant | Electrical | D1 | Forced - Immediate | 2023 | Gas | GG | 851 | CC GT units | RFC | Winter | 824.4 | 137.4 | 1 | 1 | 3620-Main transformer | D1-Forced - Immediate | 851-CC GT units
3620 | Main transformer | Balance of Plant | Electrical | U1 | Forced - Immediate | 2023 | Gas | GG | 851 | CC GT units | TRE | Winter | 700725.1999 | 168 | 1 | 1 | 3620-Main transformer | U1-Forced - Immediate | 851-CC GT units
3620 | Main transformer | Balance of Plant | Electrical | U1 | Forced - Immediate | 2023 | Gas | GG | 851 | CC GT units | MRO | Off-Peak | 46 | 46 | 1 | 1 | 3620-Main transformer | U1-Forced - Immediate | 851-CC GT units
3620 | Main transformer | Balance of Plant | Electrical | U1 | Forced - Immediate | 2023 | Gas | GG | 851 | CC GT units | RFC | Summer | 895.35 | 127 | 1 | 1 | 3620-Main transformer | U1-Forced - Immediate | 851-CC GT units
3620 | Main transformer | Balance of Plant | Electrical | U1 | Forced - Immediate | 2023 | Gas | GG | 851 | CC GT units | WECC | Summer | 3212.96 | 140.1 | 1 | 1 | 3620-Main transformer | U1-Forced - Immediate | 851-CC GT units
3620 | Main transformer | Balance of Plant | Electrical | U1 | Forced - Immediate | 2023 | Gas | GG | 851 | CC GT units | NPCC | Winter | 1873.6532 | 261.44 | 1 | 1 | 3620-Main transformer | U1-Forced - Immediate | 851-CC GT units
3620 | Main transformer | Balance of Plant | Electrical | D1 | Forced - Immediate | 2023 | Waste Heat | WH | 852 | CC steam units | TRE | Off-Peak | 48033.3833 | 163 | 1 | 1 | 3620-Main transformer | D1-Forced - Immediate | 852-CC steam units
3620 | Main transformer | Balance of Plant | Electrical | D1 | Forced - Immediate | 2023 | Waste Heat | WH | 852 | CC steam units | RFC | Summer | 1835.8845 | 52.23 | 1 | 1 | 3620-Main transformer | D1-Forced - Immediate | 852-CC steam units
3620 | Main transformer | Balance of Plant | Electrical | D1 | Forced - Immediate | 2023 | Waste Heat | WH | 852 | CC steam units | NPCC | Winter | 1284.5532 | 179.24 | 1 | 1 | 3620-Main transformer | D1-Forced - Immediate | 852-CC steam units
3620 | Main transformer | Balance of Plant | Electrical | D1 | Forced - Immediate | 2023 | Waste Heat | WH | 852 | CC steam units | TRE | Winter | 11335.1332 | 164 | 1 | 1 | 3620-Main transformer | D1-Forced - Immediate | 852-CC steam units
3620 | Main transformer | Balance of Plant | Electrical | D1 | Forced - Immediate | 2023 | Waste Heat | WH | 852 | CC steam units | RFC | Summer | 1352 | 65 | 1 | 1 | 3620-Main transformer | D1-Forced - Immediate | 852-CC steam units
3620 | Main transformer | Balance of Plant | Electrical | D1 | Forced - Immediate | 2023 | Waste Heat | WH | 852 | CC steam units | TRE | Off-Peak | 33650.0999 | 162 | 1 | 1 | 3620-Main transformer | D1-Forced - Immediate | 852-CC steam units
3620 | Main transformer | Balance of Plant | Electrical | D1 | Forced - Immediate | 2023 | Waste Heat | WH | 852 | CC steam units | TRE | Winter | 5879.4 | 164 | 1 | 1 | 3620-Main transformer | D1-Forced - Immediate | 852-CC steam units
3620 | Main transformer | Balance of Plant | Electrical | D1 | Forced - Immediate | 2023 | Waste Heat | WH | 852 | CC steam units | MRO | Summer | 3427.8332 | 131 | 1 | 1 | 3620-Main transformer | D1-Forced - Immediate | 852-CC steam units
3620 | Main transformer | Balance of Plant | Electrical | D1 | Forced - Immediate | 2023 | Waste Heat | WH | 852 | CC steam units | TRE | Winter | 22369.6 | 164 | 1 | 1 | 3620-Main transformer | D1-Forced - Immediate | 852-CC steam units
3620 | Main transformer | Balance of Plant | Electrical | U1 | Forced - Immediate | 2023 | Waste Heat | WH | 852 | CC steam units | RFC | Summer | 2849.4234 | 160.23 | 1 | 1 | 3620-Main transformer | U1-Forced - Immediate | 852-CC steam units
3620 | Main transformer | Balance of Plant | Electrical | D1 | Forced - Immediate | 2023 | Waste Heat | WH | 852 | CC steam units | RFC | Off-Peak | 19810.785 | 248.1 | 1 | 1 | 3620-Main transformer | D1-Forced - Immediate | 852-CC steam units
3620 | Main transformer | Balance of Plant | Electrical | D1 | Forced - Immediate | 2023 | Waste Heat | WH | 852 | CC steam units | RFC | Summer | 134.5579 | 106.23 | 1 | 1 | 3620-Main transformer | D1-Forced - Immediate | 852-CC steam units
3620 | Main transformer | Balance of Plant | Electrical | D1 | Forced - Immediate | 2023 | Waste Heat | WH | 852 | CC steam units | TRE | Winter | 5138.6666 | 164 | 1 | 1 | 3620-Main transformer | D1-Forced - Immediate | 852-CC steam units
3620 | Main transformer | Balance of Plant | Electrical | D1 | Forced - Immediate | 2023 | Waste Heat | WH | 852 | CC steam units | RFC | Winter | 49506.6182 | 259.9 | 1 | 1 | 3620-Main transformer | D1-Forced - Immediate | 852-CC steam units
3620 | Main transformer | Balance of Plant | Electrical | D1 | Forced - Immediate | 2023 | Waste Heat | WH | 852 | CC steam units | TRE | Off-Peak | 2645.9999 | 162 | 1 | 1 | 3620-Main transformer | D1-Forced - Immediate | 852-CC steam units
3620 | Main transformer | Balance of Plant | Electrical | D1 | Forced - Immediate | 2023 | Waste Heat | WH | 852 | CC steam units | TRE | Off-Peak | 26799.9166 | 163 | 1 | 1 | 3620-Main transformer | D1-Forced - Immediate | 852-CC steam units
3620 | Main transformer | Balance of Plant | Electrical | D1 | Forced - Immediate | 2023 | Waste Heat | WH | 852 | CC steam units | SERC | Off-Peak | 49523.3333 | 100 | 1 | 1 | 3620-Main transformer | D1-Forced - Immediate | 852-CC steam units
3620 | Main transformer | Balance of Plant | Electrical | D1 | Forced - Immediate | 2023 | Waste Heat | WH | 852 | CC steam units | RFC | Summer | 35.75 | 65 | 1 | 1 | 3620-Main transformer | D1-Forced - Immediate | 852-CC steam units
3620 | Main transformer | Balance of Plant | Electrical | D1 | Forced - Immediate | 2023 | Waste Heat | WH | 852 | CC steam units | TRE | Winter | 5007.4666 | 164 | 1 | 1 | 3620-Main transformer | D1-Forced - Immediate | 852-CC steam units
3620 | Main transformer | Balance of Plant | Electrical | D1 | Forced - Immediate | 2023 | Waste Heat | WH | 852 | CC steam units | RFC | Winter | 106624.1416 | 144.5 | 1 | 1 | 3620-Main transformer | D1-Forced - Immediate | 852-CC steam units
3620 | Main transformer | Balance of Plant | Electrical | U1 | Forced - Immediate | 2023 | Waste Heat | WH | 852 | CC steam units | WECC | Summer | 5154.3665 | 202 | 1 | 1 | 3620-Main transformer | U1-Forced - Immediate | 852-CC steam units
3620 | Main transformer | Balance of Plant | Electrical | U1 | Forced - Immediate | 2023 | Waste Heat | WH | 852 | CC steam units | RFC | Winter | 2182.545 | 285.3 | 1 | 1 | 3620-Main transformer | U1-Forced - Immediate | 852-CC steam units
3620 | Main transformer | Balance of Plant | Electrical | D1 | Forced - Immediate | 2023 | Waste Heat | WH | 852 | CC steam units | TRE | Winter | 9457.3332 | 164 | 1 | 1 | 3620-Main transformer | D1-Forced - Immediate | 852-CC steam units
3620 | Main transformer | Balance of Plant | Electrical | U1 | Forced - Immediate | 2023 | Gas | GG | 852 | CC steam units | TRE | Summer | 178007.1999 | 336 | 1 | 1 | 3620-Main transformer | U1-Forced - Immediate | 852-CC steam units
3620 | Main transformer | Balance of Plant | Electrical | D1 | Forced - Immediate | 2023 | Waste Heat | WH | 852 | CC steam units | TRE | Winter | 14732.6666 | 164 | 1 | 1 | 3620-Main transformer | D1-Forced - Immediate | 852-CC steam units
3620 | Main transformer | Balance of Plant | Electrical | U1 | Forced - Immediate | 2023 | Waste Heat | WH | 852 | CC steam units | SERC | Off-Peak | 2497.4997 | 405 | 1 | 1 | 3620-Main transformer | U1-Forced - Immediate | 852-CC steam units
3620 | Main transformer | Balance of Plant | Electrical | D1 | Forced - Immediate | 2023 | Waste Heat | WH | 852 | CC steam units | TRE | Off-Peak | 220.05 | 163 | 1 | 1 | 3620-Main transformer | D1-Forced - Immediate | 852-CC steam units
3620 | Main transformer | Balance of Plant | Electrical | D1 | Forced - Immediate | 2023 | Waste Heat | WH | 852 | CC steam units | TRE | Off-Peak | 11353.4999 | 162 | 1 | 1 | 3620-Main transformer | D1-Forced - Immediate | 852-CC steam units
3620 | Main transformer | Balance of Plant | Electrical | D1 | Forced - Immediate | 2023 | Waste Heat | WH | 852 | CC steam units | RFC | Winter | 134698.0832 | 144.5 | 1 | 1 | 3620-Main transformer | D1-Forced - Immediate | 852-CC steam units
3620 | Main transformer | Balance of Plant | Electrical | D1 | Forced - Immediate | 2023 | Waste Heat | WH | 852 | CC steam units | MRO | Off-Peak | 1362.193 | 114.47 | 1 | 1 | 3620-Main transformer | D1-Forced - Immediate | 852-CC steam units
3620 | Main transformer | Balance of Plant | Electrical | D1 | Forced - Immediate | 2023 | Waste Heat | WH | 852 | CC steam units | TRE | Winter | 12141.4666 | 164 | 1 | 1 | 3620-Main transformer | D1-Forced - Immediate | 852-CC steam units
3620 | Main transformer | Balance of Plant | Electrical | U1 | Forced - Immediate | 2023 | Waste Heat | WH | 852 | CC steam units | TRE | Off-Peak | 376.25 | 215 | 1 | 1 | 3620-Main transformer | U1-Forced - Immediate | 852-CC steam units
3620 | Main transformer | Balance of Plant | Electrical | D1 | Forced - Immediate | 2023 | Waste Heat | WH | 852 | CC steam units | TRE | Off-Peak | 364.5 | 162 | 1 | 1 | 3620-Main transformer | D1-Forced - Immediate | 852-CC steam units
3620 | Main transformer | Balance of Plant | Electrical | D1 | Forced - Immediate | 2023 | Waste Heat | WH | 852 | CC steam units | RFC | Off-Peak | 155423.45 | 136.5 | 1 | 1 | 3620-Main transformer | D1-Forced - Immediate | 852-CC steam units
3620 | Main transformer | Balance of Plant | Electrical | D1 | Forced - Immediate | 2023 | Waste Heat | WH | 852 | CC steam units | TRE | Off-Peak | 227129.3999 | 162 | 1 | 1 | 3620-Main transformer | D1-Forced - Immediate | 852-CC steam units
3620 | Main transformer | Balance of Plant | Electrical | U1 | Forced - Immediate | 2023 | Waste Heat | WH | 852 | CC steam units | TRE | Summer | 10444 | 120 | 1 | 1 | 3620-Main transformer | U1-Forced - Immediate | 852-CC steam units
3620 | Main transformer | Balance of Plant | Electrical | D1 | Forced - Immediate | 2023 | Waste Heat | WH | 852 | CC steam units | RFC | Summer | 30.3333 | 130 | 1 | 1 | 3620-Main transformer | D1-Forced - Immediate | 852-CC steam units
3620 | Main transformer | Balance of Plant | Electrical | D1 | Forced - Immediate | 2023 | Waste Heat | WH | 852 | CC steam units | TRE | Winter | 20040.8 | 164 | 1 | 1 | 3620-Main transformer | D1-Forced - Immediate | 852-CC steam units
3620 | Main transformer | Balance of Plant | Electrical | U1 | Forced - Immediate | 2023 | Gas | OG | 852 | CC steam units | SERC | Off-Peak | 500.25 | 15 | 1 | 1 | 3620-Main transformer | U1-Forced - Immediate | 852-CC steam units
3620 | Main transformer | Balance of Plant | Electrical | U1 | Forced - Immediate | 2023 | Waste Heat | WH | 852 | CC steam units | MRO | Off-Peak | 32494.5 | 261 | 1 | 1 | 3620-Main transformer | U1-Forced - Immediate | 852-CC steam units
3620 | Main transformer | Balance of Plant | Electrical | D1 | Forced - Immediate | 2023 | Waste Heat | WH | 852 | CC steam units | MRO | Off-Peak | 961.7335 | 119.47 | 1 | 1 | 3620-Main transformer | D1-Forced - Immediate | 852-CC steam units
3620 | Main transformer | Balance of Plant | Electrical | D1 | Forced - Immediate | 2023 | Waste Heat | WH | 852 | CC steam units | RFC | Off-Peak | 45763.575 | 125.5 | 1 | 1 | 3620-Main transformer | D1-Forced - Immediate | 852-CC steam units
3620 | Main transformer | Balance of Plant | Electrical | U1 | Forced - Immediate | 2023 | Waste Heat | WH | 852 | CC steam units | TRE | Off-Peak | 3044.1499 | 321 | 1 | 1 | 3620-Main transformer | U1-Forced - Immediate | 852-CC steam units
3620 | Main transformer | Balance of Plant | Electrical | U1 | Forced - Immediate | 2023 | Waste Heat | WH | 852 | CC steam units | TRE | Summer | 1141.155 | 288.9 | 1 | 1 | 3620-Main transformer | U1-Forced - Immediate | 852-CC steam units
3620 | Main transformer | Balance of Plant | Electrical | U1 | Forced - Immediate | 2023 | Waste Heat | WH | 852 | CC steam units | RFC | Summer | 1488.4999 | 195 | 1 | 1 | 3620-Main transformer | U1-Forced - Immediate | 852-CC steam units
3620 | Main transformer | Balance of Plant | Electrical | U1 | Forced - Immediate | 2023 | Waste Heat | WH | 852 | CC steam units | RFC | Summer | 1527.4999 | 195 | 1 | 1 | 3620-Main transformer | U1-Forced - Immediate | 852-CC steam units
3620 | Main transformer | Balance of Plant | Electrical | D1 | Forced - Immediate | 2023 | Gas | GG | 860 | Co-generator Block | NPCC | Off-Peak | 3706.5 | 353 | 1 | 1 | 3620-Main transformer | D1-Forced - Immediate | 860-Co-generator Block
3620 | Main transformer | Balance of Plant | Electrical | D1 | Forced - Immediate | 2023 | Gas | GG | 860 | Co-generator Block | MRO | Summer | 17751 | 244 | 1 | 1 | 3620-Main transformer | D1-Forced - Immediate | 860-Co-generator Block
3620 | Main transformer | Balance of Plant | Electrical | U1 | Forced - Immediate | 2023 | Gas | GG | 860 | Co-generator Block | WECC | Off-Peak | 1041.7583 | 74.5 | 1 | 1 | 3620-Main transformer | U1-Forced - Immediate | 860-Co-generator Block
3620 | Main transformer | Balance of Plant | Electrical | D1 | Forced - Immediate | 2023 | Gas | GG | 860 | Co-generator Block | NPCC | Off-Peak | 2946.3498 | 363 | 1 | 1 | 3620-Main transformer | D1-Forced - Immediate | 860-Co-generator Block
3620 | Main transformer | Balance of Plant | Electrical | U1 | Forced - Immediate | 2023 | Gas | GG | 860 | Co-generator Block | WECC | Off-Peak | 79261.7916 | 74.5 | 1 | 1 | 3620-Main transformer | U1-Forced - Immediate | 860-Co-generator Block
3620 | Main transformer | Balance of Plant | Electrical | U1 | Forced - Immediate | 2023 | Gas | GG | 861 | CoG GT units | TRE | Off-Peak | 45.5 | 70 | 1 | 1 | 3620-Main transformer | U1-Forced - Immediate | 861-CoG GT units
3620 | Main transformer | Balance of Plant | Electrical | U1 | Forced - Immediate | 2023 | Gas | GG | 861 | CoG GT units | SERC | Winter | 60088 | 84 | 1 | 1 | 3620-Main transformer | U1-Forced - Immediate | 861-CoG GT units
3620 | Main transformer | Balance of Plant | Electrical | U1 | Forced - Immediate | 2023 | Gas | GG | 861 | CoG GT units | TRE | Off-Peak | 576.3333 | 70 | 1 | 1 | 3620-Main transformer | U1-Forced - Immediate | 861-CoG GT units
3620 | Main transformer | Balance of Plant | Electrical | U1 | Forced - Immediate | 2023 | Gas | GG | 861 | CoG GT units | TRE | Summer | 100487.7499 | 165 | 1 | 1 | 3620-Main transformer | U1-Forced - Immediate | 861-CoG GT units
3620 | Main transformer | Balance of Plant | Electrical | U1 | Forced - Immediate | 2023 | Gas | GG | 861 | CoG GT units | TRE | Summer | 106123.3332 | 155 | 1 | 1 | 3620-Main transformer | U1-Forced - Immediate | 861-CoG GT units
3620 | Main transformer | Balance of Plant | Electrical | U1 | Forced - Immediate | 2023 | Gas | GG | 861 | CoG GT units | TRE | Off-Peak | 32440.8 | 168 | 1 | 1 | 3620-Main transformer | U1-Forced - Immediate | 861-CoG GT units
3620 | Main transformer | Balance of Plant | Electrical | U1 | Forced - Immediate | 2023 | Gas | GG | 861 | CoG GT units | WECC | Winter | 742.1333 | 23 | 1 | 1 | 3620-Main transformer | U1-Forced - Immediate | 861-CoG GT units
3620 | Main transformer | Balance of Plant | Electrical | D1 | Forced - Immediate | 2023 | Waste Heat | WH | 862 | CoG steam units | TRE | Off-Peak | 19696.2 | 102 | 1 | 1 | 3620-Main transformer | D1-Forced - Immediate | 862-CoG steam units
3620 | Main transformer | Balance of Plant | Electrical | U1 | Forced - Immediate | 2023 | Waste Heat | WH | 862 | CoG steam units | TRE | Summer | 45232 | 66 | 1 | 1 | 3620-Main transformer | U1-Forced - Immediate | 862-CoG steam units
3620 | Main transformer | Balance of Plant | Electrical | U1 | Forced - Immediate | 2023 | Waste Heat | WH | 862 | CoG steam units | TRE | Summer | 281449.1332 | 268 | 1 | 1 | 3620-Main transformer | U1-Forced - Immediate | 862-CoG steam units
3621 | Unit auxiliaries transformer | Balance of Plant | Electrical | D1 | Forced - Immediate | 2023 | Coal | CC | 100 | Fossil-Steam | RFC | Off-Peak | 7550.9115 | 228.7 | 1 | 1 | 3621-Unit auxiliaries transformer | D1-Forced - Immediate | 100-Fossil-Steam
3621 | Unit auxiliaries transformer | Balance of Plant | Electrical | D1 | Forced - Immediate | 2023 | Gas | GG | 100 | Fossil-Steam | SERC | Off-Peak | 6601.5 | 163 | 1 | 1 | 3621-Unit auxiliaries transformer | D1-Forced - Immediate | 100-Fossil-Steam
3621 | Unit auxiliaries transformer | Balance of Plant | Electrical | SF | Startup Failure | 2023 | Gas | GG | 100 | Fossil-Steam | SERC | Summer | 18575.0331 | 422 | 1 | 1 | 3621-Unit auxiliaries transformer | SF-Startup Failure | 100-Fossil-Steam
3621 | Unit auxiliaries transformer | Balance of Plant | Electrical | U1 | Forced - Immediate | 2023 | Gas | GG | 100 | Fossil-Steam | TRE | Off-Peak | 5546.0166 | 169 | 1 | 1 | 3621-Unit auxiliaries transformer | U1-Forced - Immediate | 100-Fossil-Steam
3621 | Unit auxiliaries transformer | Balance of Plant | Electrical | D1 | Forced - Immediate | 2023 | Coal | CC | 100 | Fossil-Steam | TRE | Off-Peak | 2349.4 | 51 | 1 | 1 | 3621-Unit auxiliaries transformer | D1-Forced - Immediate | 100-Fossil-Steam
3621 | Unit auxiliaries transformer | Balance of Plant | Electrical | D1 | Forced - Immediate | 2023 | Coal | CC | 100 | Fossil-Steam | RFC | Off-Peak | 12072.6199 | 203.7 | 1 | 1 | 3621-Unit auxiliaries transformer | D1-Forced - Immediate | 100-Fossil-Steam
3621 | Unit auxiliaries transformer | Balance of Plant | Electrical | D1 | Forced - Immediate | 2023 | Gas | GG | 100 | Fossil-Steam | SERC | Off-Peak | 1437.4998 | 345 | 1 | 1 | 3621-Unit auxiliaries transformer | D1-Forced - Immediate | 100-Fossil-Steam
3621 | Unit auxiliaries transformer | Balance of Plant | Electrical | D1 | Forced - Immediate | 2023 | Gas | GG | 100 | Fossil-Steam | TRE | Summer | 4118.4 | 572 | 1 | 1 | 3621-Unit auxiliaries transformer | D1-Forced - Immediate | 100-Fossil-Steam
3621 | Unit auxiliaries transformer | Balance of Plant | Electrical | D1 | Forced - Immediate | 2023 | Coal | CC | 100 | Fossil-Steam | MRO | Off-Peak | 17 | 20 | 1 | 1 | 3621-Unit auxiliaries transformer | D1-Forced - Immediate | 100-Fossil-Steam
3621 | Unit auxiliaries transformer | Balance of Plant | Electrical | D2 | Forced - Delayed | 2023 | Coal | CC | 100 | Fossil-Steam | TRE | Summer | 78.2 | 69 | 1 | 1 | 3621-Unit auxiliaries transformer | D2-Forced - Delayed | 100-Fossil-Steam
3621 | Unit auxiliaries transformer | Balance of Plant | Electrical | D2 | Forced - Delayed | 2023 | Coal | LI | 100 | Fossil-Steam | TRE | Off-Peak | 1774.0666 | 299 | 1 | 1 | 3621-Unit auxiliaries transformer | D2-Forced - Delayed | 100-Fossil-Steam
3621 | Unit auxiliaries transformer | Balance of Plant | Electrical | U1 | Forced - Immediate | 2023 | Coal | LI | 100 | Fossil-Steam | TRE | Summer | 7325.3331 | 820 | 1 | 1 | 3621-Unit auxiliaries transformer | U1-Forced - Immediate | 100-Fossil-Steam
3621 | Unit auxiliaries transformer | Balance of Plant | Electrical | U1 | Forced - Immediate | 2023 | Gas | GG | 100 | Fossil-Steam | NPCC | Summer | 368.5998 | 582 | 1 | 1 | 3621-Unit auxiliaries transformer | U1-Forced - Immediate | 100-Fossil-Steam
3621 | Unit auxiliaries transformer | Balance of Plant | Electrical | SF | Startup Failure | 2023 | Coal | CC | 100 | Fossil-Steam | MRO | Winter | 29000 | 800 | 1 | 1 | 3621-Unit auxiliaries transformer | SF-Startup Failure | 100-Fossil-Steam
3621 | Unit auxiliaries transformer | Balance of Plant | Electrical | U1 | Forced - Immediate | 2023 | Gas | GG | 100 | Fossil-Steam | TRE | Off-Peak | 6312.15 | 169 | 1 | 1 | 3621-Unit auxiliaries transformer | U1-Forced - Immediate | 100-Fossil-Steam
3621 | Unit auxiliaries transformer | Balance of Plant | Electrical | U2 | Forced - Delayed | 2023 | Coal | CC | 100 | Fossil-Steam | RFC | Summer | 5369.5829 | 1315 | 1 | 1 | 3621-Unit auxiliaries transformer | U2-Forced - Delayed | 100-Fossil-Steam
3621 | Unit auxiliaries transformer | Balance of Plant | Electrical | D1 | Forced - Immediate | 2023 | Coal | CC | 100 | Fossil-Steam | TRE | Off-Peak | 883.75 | 505 | 1 | 1 | 3621-Unit auxiliaries transformer | D1-Forced - Immediate | 100-Fossil-Steam
3621 | Unit auxiliaries transformer | Balance of Plant | Electrical | D1 | Forced - Immediate | 2023 | Gas | GG | 100 | Fossil-Steam | TRE | Summer | 224.6 | 12 | 1 | 1 | 3621-Unit auxiliaries transformer | D1-Forced - Immediate | 100-Fossil-Steam
3621 | Unit auxiliaries transformer | Balance of Plant | Electrical | D2 | Forced - Delayed | 2023 | Coal | CC | 100 | Fossil-Steam | TRE | Summer | 480.3333 | 220 | 1 | 1 | 3621-Unit auxiliaries transformer | D2-Forced - Delayed | 100-Fossil-Steam
3621 | Unit auxiliaries transformer | Balance of Plant | Electrical | SF | Startup Failure | 2023 | Gas | GG | 100 | Fossil-Steam | TRE | Summer | 3198 | 246 | 1 | 1 | 3621-Unit auxiliaries transformer | SF-Startup Failure | 100-Fossil-Steam
3621 | Unit auxiliaries transformer | Balance of Plant | Electrical | D1 | Forced - Immediate | 2023 | Gas | GG | 100 | Fossil-Steam | SERC | Summer | 19644.1165 | 419 | 1 | 1 | 3621-Unit auxiliaries transformer | D1-Forced - Immediate | 100-Fossil-Steam
3621 | Unit auxiliaries transformer | Balance of Plant | Electrical | D2 | Forced - Delayed | 2023 | Coal | LI | 100 | Fossil-Steam | TRE | Off-Peak | 241.9333 | 76 | 1 | 1 | 3621-Unit auxiliaries transformer | D2-Forced - Delayed | 100-Fossil-Steam
3621 | Unit auxiliaries transformer | Balance of Plant | Electrical | D2 | Forced - Delayed | 2023 | Gas | GG | 100 | Fossil-Steam | SERC | Off-Peak | 14220 | 360 | 1 | 1 | 3621-Unit auxiliaries transformer | D2-Forced - Delayed | 100-Fossil-Steam
3621 | Unit auxiliaries transformer | Balance of Plant | Electrical | U1 | Forced - Immediate | 2023 | Coal | CC | 100 | Fossil-Steam | RFC | Winter | 80085.9998 | 552 | 1 | 1 | 3621-Unit auxiliaries transformer | U1-Forced - Immediate | 100-Fossil-Steam
3621 | Unit auxiliaries transformer | Balance of Plant | Electrical | U1 | Forced - Immediate | 2023 | Gas | OG | 100 | Fossil-Steam | WECC | Summer | 66 | 44 | 1 | 1 | 3621-Unit auxiliaries transformer | U1-Forced - Immediate | 100-Fossil-Steam
3621 | Unit auxiliaries transformer | Balance of Plant | Electrical | D1 | Forced - Immediate | 2023 | Coal | CC | 100 | Fossil-Steam | MRO | Off-Peak | 289.1667 | 50 | 1 | 1 | 3621-Unit auxiliaries transformer | D1-Forced - Immediate | 100-Fossil-Steam
3621 | Unit auxiliaries transformer | Balance of Plant | Electrical | D1 | Forced - Immediate | 2023 | Coal | CC | 100 | Fossil-Steam | RFC | Off-Peak | 3821.4 | 173.7 | 1 | 1 | 3621-Unit auxiliaries transformer | D1-Forced - Immediate | 100-Fossil-Steam
3621 | Unit auxiliaries transformer | Balance of Plant | Electrical | U1 | Forced - Immediate | 2023 | Coal | CC | 100 | Fossil-Steam | WECC | Winter | 72846.2999 | 387 | 1 | 1 | 3621-Unit auxiliaries transformer | U1-Forced - Immediate | 100-Fossil-Steam
3621 | Unit auxiliaries transformer | Balance of Plant | Electrical | U1 | Forced - Immediate | 2023 | Gas | GG | 100 | Fossil-Steam | TRE | Off-Peak | 3492 | 240 | 1 | 1 | 3621-Unit auxiliaries transformer | U1-Forced - Immediate | 100-Fossil-Steam
3621 | Unit auxiliaries transformer | Balance of Plant | Electrical | U1 | Forced - Immediate | 2023 | Gas | GG | 100 | Fossil-Steam | NPCC | Winter | 877.92 | 566.4 | 1 | 1 | 3621-Unit auxiliaries transformer | U1-Forced - Immediate | 100-Fossil-Steam
3621 | Unit auxiliaries transformer | Balance of Plant | Electrical | D2 | Forced - Delayed | 2023 | Coal | CC | 100 | Fossil-Steam | TRE | Summer | 145.5999 | 156 | 1 | 1 | 3621-Unit auxiliaries transformer | D2-Forced - Delayed | 100-Fossil-Steam
3621 | Unit auxiliaries transformer | Balance of Plant | Electrical | D2 | Forced - Delayed | 2023 | Coal | CC | 100 | Fossil-Steam | TRE | Summer | 374.1833 | 157 | 1 | 1 | 3621-Unit auxiliaries transformer | D2-Forced - Delayed | 100-Fossil-Steam
3621 | Unit auxiliaries transformer | Balance of Plant | Electrical | U1 | Forced - Immediate | 2023 | Gas | GG | 100 | Fossil-Steam | TRE | Summer | 6063.1998 | 528 | 1 | 1 | 3621-Unit auxiliaries transformer | U1-Forced - Immediate | 100-Fossil-Steam
3621 | Unit auxiliaries transformer | Balance of Plant | Electrical | D2 | Forced - Delayed | 2023 | Coal | CC | 100 | Fossil-Steam | TRE | Summer | 1038.6665 | 205 | 1 | 1 | 3621-Unit auxiliaries transformer | D2-Forced - Delayed | 100-Fossil-Steam
3621 | Unit auxiliaries transformer | Balance of Plant | Electrical | D1 | Forced - Immediate | 2023 | Coal | CC | 100 | Fossil-Steam | MRO | Off-Peak | 336.6667 | 20 | 1 | 1 | 3621-Unit auxiliaries transformer | D1-Forced - Immediate | 100-Fossil-Steam
3621 | Unit auxiliaries transformer | Balance of Plant | Electrical | D2 | Forced - Delayed | 2023 | Coal | LI | 100 | Fossil-Steam | TRE | Off-Peak | 1563.3332 | 280 | 1 | 1 | 3621-Unit auxiliaries transformer | D2-Forced - Delayed | 100-Fossil-Steam
3621 | Unit auxiliaries transformer | Balance of Plant | Electrical | D2 | Forced - Delayed | 2023 | Coal | LI | 100 | Fossil-Steam | TRE | Off-Peak | 2931.25 | 335 | 1 | 1 | 3621-Unit auxiliaries transformer | D2-Forced - Delayed | 100-Fossil-Steam
3621 | Unit auxiliaries transformer | Balance of Plant | Electrical | SF | Startup Failure | 2023 | Gas | GG | 100 | Fossil-Steam | TRE | Off-Peak | 1002.7333 | 169 | 1 | 1 | 3621-Unit auxiliaries transformer | SF-Startup Failure | 100-Fossil-Steam
3621 | Unit auxiliaries transformer | Balance of Plant | Electrical | U1 | Forced - Immediate | 2023 | Coal | CC | 100 | Fossil-Steam | RFC | Summer | 17007.7328 | 752 | 2 | 2 | 3621-Unit auxiliaries transformer | U1-Forced - Immediate | 100-Fossil-Steam
3621 | Unit auxiliaries transformer | Balance of Plant | Electrical | U1 | Forced - Immediate | 2023 | Oil | OO | 100 | Fossil-Steam | NPCC | Winter | 8377.6939 | 333.33 | 1 | 1 | 3621-Unit auxiliaries transformer | U1-Forced - Immediate | 100-Fossil-Steam
3621 | Unit auxiliaries transformer | Balance of Plant | Electrical | D1 | Forced - Immediate | 2023 | Nuclear | NU | 200 | Nuclear | RFC | Off-Peak | 4728.745 | 386.02 | 1 | 1 | 3621-Unit auxiliaries transformer | D1-Forced - Immediate | 200-Nuclear
3621 | Unit auxiliaries transformer | Balance of Plant | Electrical | U1 | Forced - Immediate | 2023 | Nuclear | NU | 200 | Nuclear | RFC | Off-Peak | 8059.7 | 862 | 1 | 1 | 3621-Unit auxiliaries transformer | U1-Forced - Immediate | 200-Nuclear
3621 | Unit auxiliaries transformer | Balance of Plant | Electrical | U1 | Forced - Immediate | 2023 | Nuclear | NU | 200 | Nuclear | RFC | Off-Peak | 3965.2 | 862 | 1 | 1 | 3621-Unit auxiliaries transformer | U1-Forced - Immediate | 200-Nuclear
3621 | Unit auxiliaries transformer | Balance of Plant | Electrical | U1 | Forced - Immediate | 2023 | Nuclear | NU | 200 | Nuclear | RFC | Off-Peak | 10071.033 | 862 | 1 | 1 | 3621-Unit auxiliaries transformer | U1-Forced - Immediate | 200-Nuclear
3621 | Unit auxiliaries transformer | Balance of Plant | Electrical | U1 | Forced - Immediate | 2023 | Gas | GG | 300 | Gas Turbine/Jet Engine (Simple Cycle Operation) | MRO | Winter | 35.9333 | 77 | 1 | 1 | 3621-Unit auxiliaries transformer | U1-Forced - Immediate | 300-Gas Turbine/Jet Engine (Simple Cycle Operation)
3621 | Unit auxiliaries transformer | Balance of Plant | Electrical | U1 | Forced - Immediate | 2023 | Gas | GG | 300 | Gas Turbine/Jet Engine (Simple Cycle Operation) | SERC | Off-Peak | 1149.2333 | 46 | 1 | 1 | 3621-Unit auxiliaries transformer | U1-Forced - Immediate | 300-Gas Turbine/Jet Engine (Simple Cycle Operation)
3621 | Unit auxiliaries transformer | Balance of Plant | Electrical | U1 | Forced - Immediate | 2023 | Gas | GG | 300 | Gas Turbine/Jet Engine (Simple Cycle Operation) | SERC | Off-Peak | 7291.0933 | 28.6 | 1 | 1 | 3621-Unit auxiliaries transformer | U1-Forced - Immediate | 300-Gas Turbine/Jet Engine (Simple Cycle Operation)
3621 | Unit auxiliaries transformer | Balance of Plant | Electrical | U1 | Forced - Immediate | 2023 | Gas | GG | 300 | Gas Turbine/Jet Engine (Simple Cycle Operation) | SERC | Off-Peak | 10457.6 | 172 | 1 | 1 | 3621-Unit auxiliaries transformer | U1-Forced - Immediate | 300-Gas Turbine/Jet Engine (Simple Cycle Operation)
3621 | Unit auxiliaries transformer | Balance of Plant | Electrical | U1 | Forced - Immediate | 2023 | Gas | GG | 300 | Gas Turbine/Jet Engine (Simple Cycle Operation) | MRO | Off-Peak | 30286.6666 | 47.2 | 1 | 1 | 3621-Unit auxiliaries transformer | U1-Forced - Immediate | 300-Gas Turbine/Jet Engine (Simple Cycle Operation)
3621 | Unit auxiliaries transformer | Balance of Plant | Electrical | U1 | Forced - Immediate | 2023 | Gas | GG | 300 | Gas Turbine/Jet Engine (Simple Cycle Operation) | SERC | Winter | 1774.125 | 85.5 | 1 | 1 | 3621-Unit auxiliaries transformer | U1-Forced - Immediate | 300-Gas Turbine/Jet Engine (Simple Cycle Operation)
3621 | Unit auxiliaries transformer | Balance of Plant | Electrical | U1 | Forced - Immediate | 2023 | Gas | GG | 300 | Gas Turbine/Jet Engine (Simple Cycle Operation) | NPCC | Off-Peak | 703 | 38 | 1 | 1 | 3621-Unit auxiliaries transformer | U1-Forced - Immediate | 300-Gas Turbine/Jet Engine (Simple Cycle Operation)
3621 | Unit auxiliaries transformer | Balance of Plant | Electrical | U1 | Forced - Immediate | 2023 | Gas | GG | 300 | Gas Turbine/Jet Engine (Simple Cycle Operation) | WECC | Summer | 146.6666 | 40 | 1 | 1 | 3621-Unit auxiliaries transformer | U1-Forced - Immediate | 300-Gas Turbine/Jet Engine (Simple Cycle Operation)
3621 | Unit auxiliaries transformer | Balance of Plant | Electrical | U1 | Forced - Immediate | 2023 | Gas | GG | 300 | Gas Turbine/Jet Engine (Simple Cycle Operation) | SERC | Winter | 4293.5 | 155 | 1 | 1 | 3621-Unit auxiliaries transformer | U1-Forced - Immediate | 300-Gas Turbine/Jet Engine (Simple Cycle Operation)
3621 | Unit auxiliaries transformer | Balance of Plant | Electrical | U1 | Forced - Immediate | 2023 | Gas | GG | 300 | Gas Turbine/Jet Engine (Simple Cycle Operation) | SERC | Off-Peak | 4415.84 | 28.6 | 1 | 1 | 3621-Unit auxiliaries transformer | U1-Forced - Immediate | 300-Gas Turbine/Jet Engine (Simple Cycle Operation)
3621 | Unit auxiliaries transformer | Balance of Plant | Electrical | U1 | Forced - Immediate | 2023 | Gas | GG | 300 | Gas Turbine/Jet Engine (Simple Cycle Operation) | NPCC | Off-Peak | 709.3333 | 38 | 1 | 1 | 3621-Unit auxiliaries transformer | U1-Forced - Immediate | 300-Gas Turbine/Jet Engine (Simple Cycle Operation)
3621 | Unit auxiliaries transformer | Balance of Plant | Electrical | U1 | Forced - Immediate | 2023 | Gas | GG | 300 | Gas Turbine/Jet Engine (Simple Cycle Operation) | NPCC | Off-Peak | 718.8333 | 38 | 1 | 1 | 3621-Unit auxiliaries transformer | U1-Forced - Immediate | 300-Gas Turbine/Jet Engine (Simple Cycle Operation)
3621 | Unit auxiliaries transformer | Balance of Plant | Electrical | U1 | Forced - Immediate | 2023 | Gas | GG | 300 | Gas Turbine/Jet Engine (Simple Cycle Operation) | SERC | Off-Peak | 10454.7333 | 172 | 1 | 1 | 3621-Unit auxiliaries transformer | U1-Forced - Immediate | 300-Gas Turbine/Jet Engine (Simple Cycle Operation)
3621 | Unit auxiliaries transformer | Balance of Plant | Electrical | U1 | Forced - Immediate | 2023 | Gas | GG | 300 | Gas Turbine/Jet Engine (Simple Cycle Operation) | SERC | Winter | 4628.6832 | 167 | 1 | 1 | 3621-Unit auxiliaries transformer | U1-Forced - Immediate | 300-Gas Turbine/Jet Engine (Simple Cycle Operation)
3621 | Unit auxiliaries transformer | Balance of Plant | Electrical | U1 | Forced - Immediate | 2023 | Gas | GG | 300 | Gas Turbine/Jet Engine (Simple Cycle Operation) | SERC | Off-Peak | 16378.2 | 108 | 1 | 1 | 3621-Unit auxiliaries transformer | U1-Forced - Immediate | 300-Gas Turbine/Jet Engine (Simple Cycle Operation)
3621 | Unit auxiliaries transformer | Balance of Plant | Electrical | U1 | Forced - Immediate | 2023 | Gas | GG | 300 | Gas Turbine/Jet Engine (Simple Cycle Operation) | TRE | Off-Peak | 34.1667 | 41 | 1 | 1 | 3621-Unit auxiliaries transformer | U1-Forced - Immediate | 300-Gas Turbine/Jet Engine (Simple Cycle Operation)
3621 | Unit auxiliaries transformer | Balance of Plant | Electrical | U1 | Forced - Immediate | 2023 | Gas | GG | 300 | Gas Turbine/Jet Engine (Simple Cycle Operation) | MRO | Off-Peak | 57120.7 | 42 | 1 | 1 | 3621-Unit auxiliaries transformer | U1-Forced - Immediate | 300-Gas Turbine/Jet Engine (Simple Cycle Operation)
3621 | Unit auxiliaries transformer | Balance of Plant | Electrical | U1 | Forced - Immediate | 2023 | Gas | GG | 300 | Gas Turbine/Jet Engine (Simple Cycle Operation) | SERC | Off-Peak | 781.2333 | 46 | 1 | 1 | 3621-Unit auxiliaries transformer | U1-Forced - Immediate | 300-Gas Turbine/Jet Engine (Simple Cycle Operation)
3621 | Unit auxiliaries transformer | Balance of Plant | Electrical | U1 | Forced - Immediate | 2023 | Gas | GG | 300 | Gas Turbine/Jet Engine (Simple Cycle Operation) | MRO | Summer | 49.275 | 65.7 | 1 | 1 | 3621-Unit auxiliaries transformer | U1-Forced - Immediate | 300-Gas Turbine/Jet Engine (Simple Cycle Operation)
3621 | Unit auxiliaries transformer | Balance of Plant | Electrical | U1 | Forced - Immediate | 2023 | Oil | DI | 400 | Internal Combustion/Reciprocating Engines | MRO | Winter | 245280 | 28 | 1 | 1 | 3621-Unit auxiliaries transformer | U1-Forced - Immediate | 400-Internal Combustion/Reciprocating Engines
3621 | Unit auxiliaries transformer | Balance of Plant | Electrical | U1 | Forced - Immediate | 2023 | Hydro | WA | 500 | Pumped Storage/Hydro | WECC | Summer | 703.7333 | 52 | 1 | 1 | 3621-Unit auxiliaries transformer | U1-Forced - Immediate | 500-Pumped Storage/Hydro
3621 | Unit auxiliaries transformer | Balance of Plant | Electrical | U1 | Forced - Immediate | 2023 | Hydro | WA | 500 | Pumped Storage/Hydro | WECC | Summer | 141.4792 | 139.16 | 1 | 1 | 3621-Unit auxiliaries transformer | U1-Forced - Immediate | 500-Pumped Storage/Hydro
3621 | Unit auxiliaries transformer | Balance of Plant | Electrical | U1 | Forced - Immediate | 2023 | Hydro | WA | 500 | Pumped Storage/Hydro | SERC | Summer | 157.5833 | 31 | 1 | 1 | 3621-Unit auxiliaries transformer | U1-Forced - Immediate | 500-Pumped Storage/Hydro
3621 | Unit auxiliaries transformer | Balance of Plant | Electrical | U1 | Forced - Immediate | 2023 | Coal | OS | 800 | Miscellaneous | NPCC | Off-Peak | 225 | 75 | 1 | 2 | 3621-Unit auxiliaries transformer | U1-Forced - Immediate | 800-Miscellaneous
3621 | Unit auxiliaries transformer | Balance of Plant | Electrical | D1 | Forced - Immediate | 2023 | Coal | OS | 800 | Miscellaneous | NPCC | Off-Peak | 258 | 43 | 1 | 1 | 3621-Unit auxiliaries transformer | D1-Forced - Immediate | 800-Miscellaneous
3621 | Unit auxiliaries transformer | Balance of Plant | Electrical | U1 | Forced - Immediate | 2023 | Geothermal | GE | 830 | Geothermal | WECC | Off-Peak | 432 | 72 | 1 | 1 | 3621-Unit auxiliaries transformer | U1-Forced - Immediate | 830-Geothermal
3621 | Unit auxiliaries transformer | Balance of Plant | Electrical | D1 | Forced - Immediate | 2023 | Geothermal | GE | 830 | Geothermal | WECC | Winter | 115 | 30 | 1 | 1 | 3621-Unit auxiliaries transformer | D1-Forced - Immediate | 830-Geothermal
3621 | Unit auxiliaries transformer | Balance of Plant | Electrical | U1 | Forced - Immediate | 2023 | Geothermal | GE | 830 | Geothermal | WECC | Summer | 249.6 | 72 | 1 | 1 | 3621-Unit auxiliaries transformer | U1-Forced - Immediate | 830-Geothermal
3621 | Unit auxiliaries transformer | Balance of Plant | Electrical | D1 | Forced - Immediate | 2023 | Geothermal | GE | 830 | Geothermal | WECC | Off-Peak | 35.2 | 32 | 1 | 1 | 3621-Unit auxiliaries transformer | D1-Forced - Immediate | 830-Geothermal
3621 | Unit auxiliaries transformer | Balance of Plant | Electrical | D1 | Forced - Immediate | 2023 | Geothermal | GE | 830 | Geothermal | WECC | Summer | 32.0833 | 35 | 1 | 1 | 3621-Unit auxiliaries transformer | D1-Forced - Immediate | 830-Geothermal
3621 | Unit auxiliaries transformer | Balance of Plant | Electrical | U1 | Forced - Immediate | 2023 | Geothermal | GE | 830 | Geothermal | WECC | Summer | 1216.8 | 72 | 1 | 1 | 3621-Unit auxiliaries transformer | U1-Forced - Immediate | 830-Geothermal
3621 | Unit auxiliaries transformer | Balance of Plant | Electrical | D1 | Forced - Immediate | 2023 | Geothermal | GE | 830 | Geothermal | WECC | Off-Peak | 37.7 | 39 | 1 | 1 | 3621-Unit auxiliaries transformer | D1-Forced - Immediate | 830-Geothermal
3621 | Unit auxiliaries transformer | Balance of Plant | Electrical | D1 | Forced - Immediate | 2023 | Geothermal | GE | 830 | Geothermal | WECC | Winter | 148.4666 | 34 | 1 | 1 | 3621-Unit auxiliaries transformer | D1-Forced - Immediate | 830-Geothermal
3621 | Unit auxiliaries transformer | Balance of Plant | Electrical | U1 | Forced - Immediate | 2023 | Gas | GG | 850 | Combined Cycle Block | WECC | Summer | 2136 | 267 | 1 | 1 | 3621-Unit auxiliaries transformer | U1-Forced - Immediate | 850-Combined Cycle Block
3621 | Unit auxiliaries transformer | Balance of Plant | Electrical | D1 | Forced - Immediate | 2023 | Gas | GG | 850 | Combined Cycle Block | RFC | Summer | 2616.25 | 325 | 1 | 1 | 3621-Unit auxiliaries transformer | D1-Forced - Immediate | 850-Combined Cycle Block
3621 | Unit auxiliaries transformer | Balance of Plant | Electrical | D1 | Forced - Immediate | 2023 | Gas | GG | 850 | Combined Cycle Block | RFC | Off-Peak | 3412.5 | 325 | 1 | 1 | 3621-Unit auxiliaries transformer | D1-Forced - Immediate | 850-Combined Cycle Block
3621 | Unit auxiliaries transformer | Balance of Plant | Electrical | U1 | Forced - Immediate | 2023 | Gas | GG | 850 | Combined Cycle Block | WECC | Summer | 4672.3332 | 262 | 1 | 1 | 3621-Unit auxiliaries transformer | U1-Forced - Immediate | 850-Combined Cycle Block
3621 | Unit auxiliaries transformer | Balance of Plant | Electrical | U1 | Forced - Immediate | 2023 | Gas | GG | 850 | Combined Cycle Block | NPCC | Summer | 2847.9967 | 45.8 | 1 | 1 | 3621-Unit auxiliaries transformer | U1-Forced - Immediate | 850-Combined Cycle Block
3621 | Unit auxiliaries transformer | Balance of Plant | Electrical | U1 | Forced - Immediate | 2023 | Gas | GG | 850 | Combined Cycle Block | NPCC | Off-Peak | 909.4348 | 287.19 | 1 | 1 | 3621-Unit auxiliaries transformer | U1-Forced - Immediate | 850-Combined Cycle Block
3621 | Unit auxiliaries transformer | Balance of Plant | Electrical | U1 | Forced - Immediate | 2023 | Gas | GG | 851 | CC GT units | NPCC | Summer | 2291.8886 | 262.43 | 1 | 1 | 3621-Unit auxiliaries transformer | U1-Forced - Immediate | 851-CC GT units
3621 | Unit auxiliaries transformer | Balance of Plant | Electrical | U1 | Forced - Immediate | 2023 | Gas | GG | 851 | CC GT units | MRO | Summer | 2497.05 | 179 | 1 | 1 | 3621-Unit auxiliaries transformer | U1-Forced - Immediate | 851-CC GT units
3621 | Unit auxiliaries transformer | Balance of Plant | Electrical | U1 | Forced - Immediate | 2023 | Gas | GG | 851 | CC GT units | SERC | Off-Peak | 18635.2 | 152 | 1 | 1 | 3621-Unit auxiliaries transformer | U1-Forced - Immediate | 851-CC GT units
3621 | Unit auxiliaries transformer | Balance of Plant | Electrical | U1 | Forced - Immediate | 2023 | Gas | GG | 851 | CC GT units | WECC | Winter | 3576.5832 | 167 | 1 | 1 | 3621-Unit auxiliaries transformer | U1-Forced - Immediate | 851-CC GT units
3621 | Unit auxiliaries transformer | Balance of Plant | Electrical | U1 | Forced - Immediate | 2023 | Gas | GG | 851 | CC GT units | TRE | Off-Peak | 38203.7333 | 64 | 1 | 1 | 3621-Unit auxiliaries transformer | U1-Forced - Immediate | 851-CC GT units
3621 | Unit auxiliaries transformer | Balance of Plant | Electrical | U1 | Forced - Immediate | 2023 | Gas | GG | 851 | CC GT units | MRO | Summer | 47957.0499 | 159 | 1 | 1 | 3621-Unit auxiliaries transformer | U1-Forced - Immediate | 851-CC GT units
3621 | Unit auxiliaries transformer | Balance of Plant | Electrical | U1 | Forced - Immediate | 2023 | Gas | GG | 851 | CC GT units | SERC | Off-Peak | 2910 | 145.5 | 1 | 1 | 3621-Unit auxiliaries transformer | U1-Forced - Immediate | 851-CC GT units
3621 | Unit auxiliaries transformer | Balance of Plant | Electrical | U1 | Forced - Immediate | 2023 | Gas | GG | 851 | CC GT units | SERC | Summer | 5127.1499 | 171 | 1 | 1 | 3621-Unit auxiliaries transformer | U1-Forced - Immediate | 851-CC GT units
3621 | Unit auxiliaries transformer | Balance of Plant | Electrical | U1 | Forced - Immediate | 2023 | Gas | GG | 851 | CC GT units | NPCC | Winter | 498.2444 | 179.01 | 1 | 1 | 3621-Unit auxiliaries transformer | U1-Forced - Immediate | 851-CC GT units
3621 | Unit auxiliaries transformer | Balance of Plant | Electrical | U1 | Forced - Immediate | 2023 | Gas | GG | 851 | CC GT units | SERC | Off-Peak | 29405.15 | 149 | 1 | 1 | 3621-Unit auxiliaries transformer | U1-Forced - Immediate | 851-CC GT units
3621 | Unit auxiliaries transformer | Balance of Plant | Electrical | U1 | Forced - Immediate | 2023 | Gas | GG | 851 | CC GT units | NPCC | Summer | 1333.7999 | 162 | 1 | 1 | 3621-Unit auxiliaries transformer | U1-Forced - Immediate | 851-CC GT units
3621 | Unit auxiliaries transformer | Balance of Plant | Electrical | U1 | Forced - Immediate | 2023 | Gas | GG | 851 | CC GT units | WECC | Summer | 11795.8332 | 125 | 2 | 2 | 3621-Unit auxiliaries transformer | U1-Forced - Immediate | 851-CC GT units
3621 | Unit auxiliaries transformer | Balance of Plant | Electrical | U1 | Forced - Immediate | 2023 | Gas | GG | 851 | CC GT units | RFC | Off-Peak | 9546 | 222 | 1 | 1 | 3621-Unit auxiliaries transformer | U1-Forced - Immediate | 851-CC GT units
3621 | Unit auxiliaries transformer | Balance of Plant | Electrical | U1 | Forced - Immediate | 2023 | Gas | GG | 851 | CC GT units | NPCC | Summer | 259.84 | 162.4 | 1 | 1 | 3621-Unit auxiliaries transformer | U1-Forced - Immediate | 851-CC GT units
3621 | Unit auxiliaries transformer | Balance of Plant | Electrical | U1 | Forced - Immediate | 2023 | Gas | GG | 851 | CC GT units | NPCC | Winter | 1088.9774 | 179.01 | 1 | 1 | 3621-Unit auxiliaries transformer | U1-Forced - Immediate | 851-CC GT units
3621 | Unit auxiliaries transformer | Balance of Plant | Electrical | U1 | Forced - Immediate | 2023 | Gas | GG | 851 | CC GT units | SERC | Summer | 1819.3832 | 173 | 1 | 1 | 3621-Unit auxiliaries transformer | U1-Forced - Immediate | 851-CC GT units
3621 | Unit auxiliaries transformer | Balance of Plant | Electrical | U1 | Forced - Immediate | 2023 | Gas | GG | 851 | CC GT units | SERC | Summer | 1326 | 170 | 1 | 1 | 3621-Unit auxiliaries transformer | U1-Forced - Immediate | 851-CC GT units
3621 | Unit auxiliaries transformer | Balance of Plant | Electrical | U1 | Forced - Immediate | 2023 | Gas | GG | 851 | CC GT units | SERC | Winter | 3008.3166 | 269 | 1 | 1 | 3621-Unit auxiliaries transformer | U1-Forced - Immediate | 851-CC GT units
3621 | Unit auxiliaries transformer | Balance of Plant | Electrical | D1 | Forced - Immediate | 2023 | Gas | GG | 852 | CC steam units | MRO | Summer | 42934.9999 | 150 | 1 | 1 | 3621-Unit auxiliaries transformer | D1-Forced - Immediate | 852-CC steam units
3621 | Unit auxiliaries transformer | Balance of Plant | Electrical | U1 | Forced - Immediate | 2023 | Waste Heat | WH | 852 | CC steam units | WECC | Summer | 13211.3332 | 140 | 1 | 1 | 3621-Unit auxiliaries transformer | U1-Forced - Immediate | 852-CC steam units
3621 | Unit auxiliaries transformer | Balance of Plant | Electrical | D1 | Forced - Immediate | 2023 | Gas | GG | 852 | CC steam units | SERC | Off-Peak | 2000 | 100 | 1 | 1 | 3621-Unit auxiliaries transformer | D1-Forced - Immediate | 852-CC steam units
3621 | Unit auxiliaries transformer | Balance of Plant | Electrical | D1 | Forced - Immediate | 2023 | Waste Heat | WH | 852 | CC steam units | RFC | Off-Peak | 5193.54 | 120.78 | 1 | 1 | 3621-Unit auxiliaries transformer | D1-Forced - Immediate | 852-CC steam units
3621 | Unit auxiliaries transformer | Balance of Plant | Electrical | U1 | Forced - Immediate | 2023 | Waste Heat | WH | 852 | CC steam units | SERC | Summer | 5469.3999 | 174 | 1 | 1 | 3621-Unit auxiliaries transformer | U1-Forced - Immediate | 852-CC steam units
3621 | Unit auxiliaries transformer | Balance of Plant | Electrical | U1 | Forced - Immediate | 2023 | Gas | GG | 852 | CC steam units | MRO | Summer | 4614.9999 | 300 | 1 | 1 | 3621-Unit auxiliaries transformer | U1-Forced - Immediate | 852-CC steam units
3621 | Unit auxiliaries transformer | Balance of Plant | Electrical | U1 | Forced - Immediate | 2023 | Waste Heat | WH | 852 | CC steam units | SERC | Off-Peak | 18339.6666 | 148 | 1 | 1 | 3621-Unit auxiliaries transformer | U1-Forced - Immediate | 852-CC steam units
3621 | Unit auxiliaries transformer | Balance of Plant | Electrical | U1 | Forced - Immediate | 2023 | Waste Heat | WH | 852 | CC steam units | NPCC | Summer | 2045.4419 | 282.78 | 1 | 1 | 3621-Unit auxiliaries transformer | U1-Forced - Immediate | 852-CC steam units
3621 | Unit auxiliaries transformer | Balance of Plant | Electrical | D1 | Forced - Immediate | 2023 | Gas | GG | 852 | CC steam units | SERC | Winter | 1811.6999 | 162 | 1 | 1 | 3621-Unit auxiliaries transformer | D1-Forced - Immediate | 852-CC steam units
3621 | Unit auxiliaries transformer | Balance of Plant | Electrical | U1 | Forced - Immediate | 2023 | Gas | GG | 852 | CC steam units | WECC | Winter | 2355.8333 | 110 | 1 | 1 | 3621-Unit auxiliaries transformer | U1-Forced - Immediate | 852-CC steam units
3621 | Unit auxiliaries transformer | Balance of Plant | Electrical | U1 | Forced - Immediate | 2023 | Waste Heat | WH | 852 | CC steam units | SERC | Off-Peak | 28929.9 | 146 | 1 | 1 | 3621-Unit auxiliaries transformer | U1-Forced - Immediate | 852-CC steam units
3621 | Unit auxiliaries transformer | Balance of Plant | Electrical | U1 | Forced - Immediate | 2023 | Gas | GG | 860 | Co-generator Block | WECC | Off-Peak | 52448 | 74.5 | 1 | 1 | 3621-Unit auxiliaries transformer | U1-Forced - Immediate | 860-Co-generator Block
3621 | Unit auxiliaries transformer | Balance of Plant | Electrical | U1 | Forced - Immediate | 2023 | Coal | CC | 860 | Co-generator Block | WECC | Winter | 357 | 51 | 1 | 1 | 3621-Unit auxiliaries transformer | U1-Forced - Immediate | 860-Co-generator Block
3621 | Unit auxiliaries transformer | Balance of Plant | Electrical | U1 | Forced - Immediate | 2023 | Coal | CC | 860 | Co-generator Block | WECC | Winter | 51 | 51 | 1 | 2 | 3621-Unit auxiliaries transformer | U1-Forced - Immediate | 860-Co-generator Block
3622 | Station service startup transformer | Balance of Plant | Electrical | SF | Startup Failure | 2023 | Gas | GG | 100 | Fossil-Steam | NPCC | Off-Peak | 247 | 380 | 1 | 1 | 3622-Station service startup transformer | SF-Startup Failure | 100-Fossil-Steam
3622 | Station service startup transformer | Balance of Plant | Electrical | U1 | Forced - Immediate | 2023 | Gas | GG | 100 | Fossil-Steam | MRO | Off-Peak | 29014 | 178 | 1 | 1 | 3622-Station service startup transformer | U1-Forced - Immediate | 100-Fossil-Steam
3622 | Station service startup transformer | Balance of Plant | Electrical | U1 | Forced - Immediate | 2023 | Gas | GG | 100 | Fossil-Steam | SERC | Off-Peak | 3358.2998 | 258 | 1 | 1 | 3622-Station service startup transformer | U1-Forced - Immediate | 100-Fossil-Steam
3622 | Station service startup transformer | Balance of Plant | Electrical | U1 | Forced - Immediate | 2023 | Gas | GG | 100 | Fossil-Steam | SERC | Off-Peak | 9451.2 | 528 | 1 | 1 | 3622-Station service startup transformer | U1-Forced - Immediate | 100-Fossil-Steam
3622 | Station service startup transformer | Balance of Plant | Electrical | U1 | Forced - Immediate | 2023 | Oil | OO | 100 | Fossil-Steam | NPCC | Summer | 313777.5 | 586.5 | 1 | 1 | 3622-Station service startup transformer | U1-Forced - Immediate | 100-Fossil-Steam
3622 | Station service startup transformer | Balance of Plant | Electrical | U1 | Forced - Immediate | 2023 | Gas | GG | 100 | Fossil-Steam | SERC | Summer | 384 | 256 | 1 | 1 | 3622-Station service startup transformer | U1-Forced - Immediate | 100-Fossil-Steam
3622 | Station service startup transformer | Balance of Plant | Electrical | D2 | Forced - Delayed | 2023 | Coal | LI | 100 | Fossil-Steam | TRE | Summer | 1200.9833 | 241 | 1 | 1 | 3622-Station service startup transformer | D2-Forced - Delayed | 100-Fossil-Steam
3622 | Station service startup transformer | Balance of Plant | Electrical | D1 | Forced - Immediate | 2023 | Gas | GG | 100 | Fossil-Steam | TRE | Off-Peak | 3640.7664 | 457 | 1 | 1 | 3622-Station service startup transformer | D1-Forced - Immediate | 100-Fossil-Steam
3622 | Station service startup transformer | Balance of Plant | Electrical | D2 | Forced - Delayed | 2023 | Coal | LI | 100 | Fossil-Steam | TRE | Summer | 2646.9833 | 241 | 1 | 1 | 3622-Station service startup transformer | D2-Forced - Delayed | 100-Fossil-Steam
3622 | Station service startup transformer | Balance of Plant | Electrical | D2 | Forced - Delayed | 2023 | Coal | LI | 100 | Fossil-Steam | TRE | Summer | 1151.6 | 24 | 1 | 1 | 3622-Station service startup transformer | D2-Forced - Delayed | 100-Fossil-Steam
3622 | Station service startup transformer | Balance of Plant | Electrical | U1 | Forced - Immediate | 2023 | Coal | CC | 100 | Fossil-Steam | TRE | Off-Peak | 41701.6662 | 655 | 1 | 1 | 3622-Station service startup transformer | U1-Forced - Immediate | 100-Fossil-Steam
3622 | Station service startup transformer | Balance of Plant | Electrical | U1 | Forced - Immediate | 2023 | Gas | GG | 300 | Gas Turbine/Jet Engine (Simple Cycle Operation) | SERC | Winter | 1583.84 | 60.8 | 2 | 2 | 3622-Station service startup transformer | U1-Forced - Immediate | 300-Gas Turbine/Jet Engine (Simple Cycle Operation)
3622 | Station service startup transformer | Balance of Plant | Electrical | U1 | Forced - Immediate | 2023 | Gas | GG | 300 | Gas Turbine/Jet Engine (Simple Cycle Operation) | SERC | Winter | 3385.5466 | 60.8 | 1 | 1 | 3622-Station service startup transformer | U1-Forced - Immediate | 300-Gas Turbine/Jet Engine (Simple Cycle Operation)
3622 | Station service startup transformer | Balance of Plant | Electrical | U1 | Forced - Immediate | 2023 | Hydro | WA | 500 | Pumped Storage/Hydro | WECC | Winter | 20 | 60 | 1 | 1 | 3622-Station service startup transformer | U1-Forced - Immediate | 500-Pumped Storage/Hydro
3622 | Station service startup transformer | Balance of Plant | Electrical | U1 | Forced - Immediate | 2023 | Hydro | WA | 500 | Pumped Storage/Hydro | WECC | Summer | 60.711 | 61.74 | 1 | 1 | 3622-Station service startup transformer | U1-Forced - Immediate | 500-Pumped Storage/Hydro
3622 | Station service startup transformer | Balance of Plant | Electrical | U1 | Forced - Immediate | 2023 | Hydro | WA | 500 | Pumped Storage/Hydro | WECC | Summer | 118.5963 | 51.94 | 2 | 2 | 3622-Station service startup transformer | U1-Forced - Immediate | 500-Pumped Storage/Hydro
3622 | Station service startup transformer | Balance of Plant | Electrical | U1 | Forced - Immediate | 2023 | Waste Heat | WH | 850 | Combined Cycle Block | SERC | Summer | 4856.775 | 84.1 | 1 | 1 | 3622-Station service startup transformer | U1-Forced - Immediate | 850-Combined Cycle Block
3622 | Station service startup transformer | Balance of Plant | Electrical | U1 | Forced - Immediate | 2023 | Gas | GG | 851 | CC GT units | RFC | Off-Peak | 537 | 179 | 1 | 1 | 3622-Station service startup transformer | U1-Forced - Immediate | 851-CC GT units
3622 | Station service startup transformer | Balance of Plant | Electrical | U1 | Forced - Immediate | 2023 | Waste Heat | WH | 852 | CC steam units | RFC | Off-Peak | 345.1665 | 190 | 1 | 1 | 3622-Station service startup transformer | U1-Forced - Immediate | 852-CC steam units
3622 | Station service startup transformer | Balance of Plant | Electrical | D1 | Forced - Immediate | 2023 | Waste Heat | WH | 852 | CC steam units | RFC | Off-Peak | 381.6 | 127.2 | 1 | 1 | 3622-Station service startup transformer | D1-Forced - Immediate | 852-CC steam units
3623 | Auxiliary generators | Balance of Plant | Electrical | U1 | Forced - Immediate | 2023 | Hydro | WA | 500 | Pumped Storage/Hydro | WECC | Summer | 141.4792 | 139.16 | 2 | 2 | 3623-Auxiliary generators | U1-Forced - Immediate | 500-Pumped Storage/Hydro
3623 | Auxiliary generators | Balance of Plant | Electrical | SF | Startup Failure | 2023 | Hydro | WA | 500 | Pumped Storage/Hydro | MRO | Off-Peak | 466.1333 | 64 | 1 | 1 | 3623-Auxiliary generators | SF-Startup Failure | 500-Pumped Storage/Hydro
3623 | Auxiliary generators | Balance of Plant | Electrical | U1 | Forced - Immediate | 2023 | Gas | GG | 851 | CC GT units | SERC | Summer | 9407.6666 | 167 | 1 | 1 | 3623-Auxiliary generators | U1-Forced - Immediate | 851-CC GT units
3623 | Auxiliary generators | Balance of Plant | Electrical | U1 | Forced - Immediate | 2023 | Gas | GG | 851 | CC GT units | SERC | Summer | 8554.4666 | 161 | 1 | 1 | 3623-Auxiliary generators | U1-Forced - Immediate | 851-CC GT units
3623 | Auxiliary generators | Balance of Plant | Electrical | U1 | Forced - Immediate | 2023 | Waste Heat | WH | 852 | CC steam units | SERC | Summer | 9477 | 162 | 1 | 1 | 3623-Auxiliary generators | U1-Forced - Immediate | 852-CC steam units
3624 | Generator Voltage Supply System | Balance of Plant | Electrical | U1 | Forced - Immediate | 2023 | Gas | GG | 100 | Fossil-Steam | RFC | Off-Peak | 1070.3165 | 431 | 1 | 1 | 3624-Generator Voltage Supply System | U1-Forced - Immediate | 100-Fossil-Steam
3624 | Generator Voltage Supply System | Balance of Plant | Electrical | U1 | Forced - Immediate | 2023 | Gas | GG | 100 | Fossil-Steam | TRE | Summer | 63.0333 | 61 | 1 | 1 | 3624-Generator Voltage Supply System | U1-Forced - Immediate | 100-Fossil-Steam
3624 | Generator Voltage Supply System | Balance of Plant | Electrical | U1 | Forced - Immediate | 2023 | Hydro | WA | 500 | Pumped Storage/Hydro | SERC | Off-Peak | 8859.5 | 78 | 1 | 1 | 3624-Generator Voltage Supply System | U1-Forced - Immediate | 500-Pumped Storage/Hydro
3624 | Generator Voltage Supply System | Balance of Plant | Electrical | U1 | Forced - Immediate | 2023 | Hydro | WA | 500 | Pumped Storage/Hydro | WECC | Summer | 41.9999 | 90 | 1 | 1 | 3624-Generator Voltage Supply System | U1-Forced - Immediate | 500-Pumped Storage/Hydro
3624 | Generator Voltage Supply System | Balance of Plant | Electrical | U1 | Forced - Immediate | 2023 | Hydro | WA | 500 | Pumped Storage/Hydro | WECC | Summer | 52.5 | 90 | 1 | 1 | 3624-Generator Voltage Supply System | U1-Forced - Immediate | 500-Pumped Storage/Hydro
3624 | Generator Voltage Supply System | Balance of Plant | Electrical | SF | Startup Failure | 2023 | Hydro | WA | 500 | Pumped Storage/Hydro | SERC | Off-Peak | 67.5546 | 26.32 | 1 | 1 | 3624-Generator Voltage Supply System | SF-Startup Failure | 500-Pumped Storage/Hydro
3629 | Other switchyard or high voltage system problems - external | Balance of Plant | Electrical | U1 | Forced - Immediate | 2023 | Coal | LI | 100 | Fossil-Steam | MRO | Summer | 5948.1665 | 401 | 1 | 1 | 3629-Other switchyard or high voltage system problems - external | U1-Forced - Immediate | 100-Fossil-Steam
3629 | Other switchyard or high voltage system problems - external | Balance of Plant | Electrical | D1 | Forced - Immediate | 2023 | Coal | CC | 100 | Fossil-Steam | MRO | Winter | 609.748 | 463.1 | 1 | 1 | 3629-Other switchyard or high voltage system problems - external | D1-Forced - Immediate | 100-Fossil-Steam
3629 | Other switchyard or high voltage system problems - external | Balance of Plant | Electrical | U1 | Forced - Immediate | 2023 | Coal | CC | 100 | Fossil-Steam | TRE | Summer | 1628 | 592 | 1 | 1 | 3629-Other switchyard or high voltage system problems - external | U1-Forced - Immediate | 100-Fossil-Steam
3629 | Other switchyard or high voltage system problems - external | Balance of Plant | Electrical | U1 | Forced - Immediate | 2023 | Coal | CC | 100 | Fossil-Steam | WECC | Off-Peak | 754.2832 | 271 | 1 | 1 | 3629-Other switchyard or high voltage system problems - external | U1-Forced - Immediate | 100-Fossil-Steam
3629 | Other switchyard or high voltage system problems - external | Balance of Plant | Electrical | U1 | Forced - Immediate | 2023 | Coal | CC | 100 | Fossil-Steam | RFC | Off-Peak | 23719.4997 | 810 | 1 | 1 | 3629-Other switchyard or high voltage system problems - external | U1-Forced - Immediate | 100-Fossil-Steam
3629 | Other switchyard or high voltage system problems - external | Balance of Plant | Electrical | D1 | Forced - Immediate | 2023 | Coal | CC | 100 | Fossil-Steam | MRO | Winter | 807.348 | 470.3 | 1 | 1 | 3629-Other switchyard or high voltage system problems - external | D1-Forced - Immediate | 100-Fossil-Steam
3629 | Other switchyard or high voltage system problems - external | Balance of Plant | Electrical | U1 | Forced - Immediate | 2023 | Coal | CC | 100 | Fossil-Steam | RFC | Winter | 36381.6664 | 415 | 1 | 1 | 3629-Other switchyard or high voltage system problems - external | U1-Forced - Immediate | 100-Fossil-Steam
3629 | Other switchyard or high voltage system problems - external | Balance of Plant | Electrical | U1 | Forced - Immediate | 2023 | Nuclear | NU | 200 | Nuclear | SERC | Winter | 79356.9 | 966 | 1 | 1 | 3629-Other switchyard or high voltage system problems - external | U1-Forced - Immediate | 200-Nuclear
3629 | Other switchyard or high voltage system problems - external | Balance of Plant | Electrical | U1 | Forced - Immediate | 2023 | Gas | GG | 300 | Gas Turbine/Jet Engine (Simple Cycle Operation) | WECC | Off-Peak | 3456.1333 | 49 | 1 | 1 | 3629-Other switchyard or high voltage system problems - external | U1-Forced - Immediate | 300-Gas Turbine/Jet Engine (Simple Cycle Operation)
3629 | Other switchyard or high voltage system problems - external | Balance of Plant | Electrical | U1 | Forced - Immediate | 2023 | Gas | GG | 300 | Gas Turbine/Jet Engine (Simple Cycle Operation) | RFC | Off-Peak | 89 | 178 | 1 | 1 | 3629-Other switchyard or high voltage system problems - external | U1-Forced - Immediate | 300-Gas Turbine/Jet Engine (Simple Cycle Operation)
3629 | Other switchyard or high voltage system problems - external | Balance of Plant | Electrical | U1 | Forced - Immediate | 2023 | Gas | GG | 300 | Gas Turbine/Jet Engine (Simple Cycle Operation) | MRO | Summer | 3662.4 | 72 | 1 | 1 | 3629-Other switchyard or high voltage system problems - external | U1-Forced - Immediate | 300-Gas Turbine/Jet Engine (Simple Cycle Operation)
3629 | Other switchyard or high voltage system problems - external | Balance of Plant | Electrical | U1 | Forced - Immediate | 2023 | Oil | DI | 300 | Gas Turbine/Jet Engine (Simple Cycle Operation) | SERC | Off-Peak | 198.75 | 45 | 1 | 1 | 3629-Other switchyard or high voltage system problems - external | U1-Forced - Immediate | 300-Gas Turbine/Jet Engine (Simple Cycle Operation)
3629 | Other switchyard or high voltage system problems - external | Balance of Plant | Electrical | SF | Startup Failure | 2023 | Gas | GG | 300 | Gas Turbine/Jet Engine (Simple Cycle Operation) | SERC | Winter | 9078 | 20.4 | 1 | 1 | 3629-Other switchyard or high voltage system problems - external | SF-Startup Failure | 300-Gas Turbine/Jet Engine (Simple Cycle Operation)
3629 | Other switchyard or high voltage system problems - external | Balance of Plant | Electrical | U1 | Forced - Immediate | 2023 | Gas | GG | 300 | Gas Turbine/Jet Engine (Simple Cycle Operation) | SERC | Off-Peak | 1511.25 | 65 | 1 | 1 | 3629-Other switchyard or high voltage system problems - external | U1-Forced - Immediate | 300-Gas Turbine/Jet Engine (Simple Cycle Operation)
3629 | Other switchyard or high voltage system problems - external | Balance of Plant | Electrical | U1 | Forced - Immediate | 2023 | Gas | GG | 300 | Gas Turbine/Jet Engine (Simple Cycle Operation) | WECC | Off-Peak | 37.95 | 49.5 | 2 | 2 | 3629-Other switchyard or high voltage system problems - external | U1-Forced - Immediate | 300-Gas Turbine/Jet Engine (Simple Cycle Operation)
3629 | Other switchyard or high voltage system problems - external | Balance of Plant | Electrical | U1 | Forced - Immediate | 2023 | Gas | GG | 300 | Gas Turbine/Jet Engine (Simple Cycle Operation) | SERC | Summer | 276.9 | 71 | 1 | 1 | 3629-Other switchyard or high voltage system problems - external | U1-Forced - Immediate | 300-Gas Turbine/Jet Engine (Simple Cycle Operation)
3629 | Other switchyard or high voltage system problems - external | Balance of Plant | Electrical | U1 | Forced - Immediate | 2023 | Gas | GG | 300 | Gas Turbine/Jet Engine (Simple Cycle Operation) | SERC | Summer | 1843.25 | 73 | 3 | 3 | 3629-Other switchyard or high voltage system problems - external | U1-Forced - Immediate | 300-Gas Turbine/Jet Engine (Simple Cycle Operation)
3629 | Other switchyard or high voltage system problems - external | Balance of Plant | Electrical | U1 | Forced - Immediate | 2023 | Oil | DI | 300 | Gas Turbine/Jet Engine (Simple Cycle Operation) | SERC | Off-Peak | 75.0833 | 17 | 1 | 1 | 3629-Other switchyard or high voltage system problems - external | U1-Forced - Immediate | 300-Gas Turbine/Jet Engine (Simple Cycle Operation)
3629 | Other switchyard or high voltage system problems - external | Balance of Plant | Electrical | SF | Startup Failure | 2023 | Gas | GG | 300 | Gas Turbine/Jet Engine (Simple Cycle Operation) | WECC | Off-Peak | 59.4 | 49.5 | 1 | 1 | 3629-Other switchyard or high voltage system problems - external | SF-Startup Failure | 300-Gas Turbine/Jet Engine (Simple Cycle Operation)
3629 | Other switchyard or high voltage system problems - external | Balance of Plant | Electrical | SF | Startup Failure | 2023 | Gas | GG | 300 | Gas Turbine/Jet Engine (Simple Cycle Operation) | WECC | Off-Peak | 115.5 | 49.5 | 1 | 1 | 3629-Other switchyard or high voltage system problems - external | SF-Startup Failure | 300-Gas Turbine/Jet Engine (Simple Cycle Operation)
3629 | Other switchyard or high voltage system problems - external | Balance of Plant | Electrical | U1 | Forced - Immediate | 2023 | Gas | GG | 300 | Gas Turbine/Jet Engine (Simple Cycle Operation) | TRE | Off-Peak | 91.7333 | 43 | 1 | 1 | 3629-Other switchyard or high voltage system problems - external | U1-Forced - Immediate | 300-Gas Turbine/Jet Engine (Simple Cycle Operation)
3629 | Other switchyard or high voltage system problems - external | Balance of Plant | Electrical | U1 | Forced - Immediate | 2023 | Oil | DI | 300 | Gas Turbine/Jet Engine (Simple Cycle Operation) | SERC | Off-Peak | 728 | 91 | 1 | 1 | 3629-Other switchyard or high voltage system problems - external | U1-Forced - Immediate | 300-Gas Turbine/Jet Engine (Simple Cycle Operation)
3629 | Other switchyard or high voltage system problems - external | Balance of Plant | Electrical | U1 | Forced - Immediate | 2023 | Oil | DI | 300 | Gas Turbine/Jet Engine (Simple Cycle Operation) | SERC | Winter | 193328.8 | 161 | 1 | 1 | 3629-Other switchyard or high voltage system problems - external | U1-Forced - Immediate | 300-Gas Turbine/Jet Engine (Simple Cycle Operation)
3629 | Other switchyard or high voltage system problems - external | Balance of Plant | Electrical | U1 | Forced - Immediate | 2023 | Gas | GG | 300 | Gas Turbine/Jet Engine (Simple Cycle Operation) | WECC | Summer | 64.75 | 37 | 1 | 1 | 3629-Other switchyard or high voltage system problems - external | U1-Forced - Immediate | 300-Gas Turbine/Jet Engine (Simple Cycle Operation)
3629 | Other switchyard or high voltage system problems - external | Balance of Plant | Electrical | SF | Startup Failure | 2023 | Gas | GG | 300 | Gas Turbine/Jet Engine (Simple Cycle Operation) | SERC | Winter | 11526 | 20.4 | 1 | 1 | 3629-Other switchyard or high voltage system problems - external | SF-Startup Failure | 300-Gas Turbine/Jet Engine (Simple Cycle Operation)
3629 | Other switchyard or high voltage system problems - external | Balance of Plant | Electrical | SF | Startup Failure | 2023 | Gas | GG | 300 | Gas Turbine/Jet Engine (Simple Cycle Operation) | WECC | Off-Peak | 225.225 | 49.5 | 1 | 1 | 3629-Other switchyard or high voltage system problems - external | SF-Startup Failure | 300-Gas Turbine/Jet Engine (Simple Cycle Operation)
3629 | Other switchyard or high voltage system problems - external | Balance of Plant | Electrical | SF | Startup Failure | 2023 | Gas | GG | 300 | Gas Turbine/Jet Engine (Simple Cycle Operation) | SERC | Winter | 6650.4 | 20.4 | 2 | 2 | 3629-Other switchyard or high voltage system problems - external | SF-Startup Failure | 300-Gas Turbine/Jet Engine (Simple Cycle Operation)
3629 | Other switchyard or high voltage system problems - external | Balance of Plant | Electrical | SF | Startup Failure | 2023 | Gas | GG | 300 | Gas Turbine/Jet Engine (Simple Cycle Operation) | SERC | Winter | 103938 | 20.4 | 2 | 2 | 3629-Other switchyard or high voltage system problems - external | SF-Startup Failure | 300-Gas Turbine/Jet Engine (Simple Cycle Operation)
3629 | Other switchyard or high voltage system problems - external | Balance of Plant | Electrical | U1 | Forced - Immediate | 2023 | Gas | GG | 300 | Gas Turbine/Jet Engine (Simple Cycle Operation) | MRO | Off-Peak | 517.5 | 45 | 1 | 1 | 3629-Other switchyard or high voltage system problems - external | U1-Forced - Immediate | 300-Gas Turbine/Jet Engine (Simple Cycle Operation)
3629 | Other switchyard or high voltage system problems - external | Balance of Plant | Electrical | U1 | Forced - Immediate | 2023 | Gas | GG | 300 | Gas Turbine/Jet Engine (Simple Cycle Operation) | WECC | Summer | 147 | 49 | 1 | 1 | 3629-Other switchyard or high voltage system problems - external | U1-Forced - Immediate | 300-Gas Turbine/Jet Engine (Simple Cycle Operation)
3629 | Other switchyard or high voltage system problems - external | Balance of Plant | Electrical | U1 | Forced - Immediate | 2023 | Gas | GG | 300 | Gas Turbine/Jet Engine (Simple Cycle Operation) | SERC | Summer | 68643.1166 | 73 | 2 | 2 | 3629-Other switchyard or high voltage system problems - external | U1-Forced - Immediate | 300-Gas Turbine/Jet Engine (Simple Cycle Operation)
3629 | Other switchyard or high voltage system problems - external | Balance of Plant | Electrical | U1 | Forced - Immediate | 2023 | Gas | GG | 300 | Gas Turbine/Jet Engine (Simple Cycle Operation) | WECC | Summer | 158.4833 | 37 | 1 | 1 | 3629-Other switchyard or high voltage system problems - external | U1-Forced - Immediate | 300-Gas Turbine/Jet Engine (Simple Cycle Operation)
3629 | Other switchyard or high voltage system problems - external | Balance of Plant | Electrical | U1 | Forced - Immediate | 2023 | Oil | DI | 300 | Gas Turbine/Jet Engine (Simple Cycle Operation) | SERC | Off-Peak | 79.5 | 18 | 1 | 1 | 3629-Other switchyard or high voltage system problems - external | U1-Forced - Immediate | 300-Gas Turbine/Jet Engine (Simple Cycle Operation)
3629 | Other switchyard or high voltage system problems - external | Balance of Plant | Electrical | U1 | Forced - Immediate | 2023 | Oil | DI | 300 | Gas Turbine/Jet Engine (Simple Cycle Operation) | SERC | Off-Peak | 80202.15 | 161 | 1 | 1 | 3629-Other switchyard or high voltage system problems - external | U1-Forced - Immediate | 300-Gas Turbine/Jet Engine (Simple Cycle Operation)
3629 | Other switchyard or high voltage system problems - external | Balance of Plant | Electrical | U1 | Forced - Immediate | 2023 | Oil | DI | 300 | Gas Turbine/Jet Engine (Simple Cycle Operation) | SERC | Off-Peak | 3413.2 | 161 | 1 | 1 | 3629-Other switchyard or high voltage system problems - external | U1-Forced - Immediate | 300-Gas Turbine/Jet Engine (Simple Cycle Operation)
3629 | Other switchyard or high voltage system problems - external | Balance of Plant | Electrical | SF | Startup Failure | 2023 | Gas | GG | 300 | Gas Turbine/Jet Engine (Simple Cycle Operation) | SERC | Winter | 4677.38 | 20.4 | 1 | 1 | 3629-Other switchyard or high voltage system problems - external | SF-Startup Failure | 300-Gas Turbine/Jet Engine (Simple Cycle Operation)
3629 | Other switchyard or high voltage system problems - external | Balance of Plant | Electrical | U1 | Forced - Immediate | 2023 | Oil | DI | 300 | Gas Turbine/Jet Engine (Simple Cycle Operation) | RFC | Off-Peak | 1076.66 | 20.2 | 1 | 1 | 3629-Other switchyard or high voltage system problems - external | U1-Forced - Immediate | 300-Gas Turbine/Jet Engine (Simple Cycle Operation)
3629 | Other switchyard or high voltage system problems - external | Balance of Plant | Electrical | U1 | Forced - Immediate | 2023 | Gas | GG | 300 | Gas Turbine/Jet Engine (Simple Cycle Operation) | WECC | Summer | 96.2 | 37 | 1 | 1 | 3629-Other switchyard or high voltage system problems - external | U1-Forced - Immediate | 300-Gas Turbine/Jet Engine (Simple Cycle Operation)
3629 | Other switchyard or high voltage system problems - external | Balance of Plant | Electrical | SF | Startup Failure | 2023 | Gas | GG | 300 | Gas Turbine/Jet Engine (Simple Cycle Operation) | WECC | Off-Peak | 103.95 | 49.5 | 1 | 1 | 3629-Other switchyard or high voltage system problems - external | SF-Startup Failure | 300-Gas Turbine/Jet Engine (Simple Cycle Operation)
3629 | Other switchyard or high voltage system problems - external | Balance of Plant | Electrical | U1 | Forced - Immediate | 2023 | Gas | GG | 300 | Gas Turbine/Jet Engine (Simple Cycle Operation) | WECC | Summer | 196 | 49 | 1 | 1 | 3629-Other switchyard or high voltage system problems - external | U1-Forced - Immediate | 300-Gas Turbine/Jet Engine (Simple Cycle Operation)
3629 | Other switchyard or high voltage system problems - external | Balance of Plant | Electrical | U1 | Forced - Immediate | 2023 | Gas | GG | 300 | Gas Turbine/Jet Engine (Simple Cycle Operation) | SERC | Summer | 280.8 | 72 | 2 | 2 | 3629-Other switchyard or high voltage system problems - external | U1-Forced - Immediate | 300-Gas Turbine/Jet Engine (Simple Cycle Operation)
3629 | Other switchyard or high voltage system problems - external | Balance of Plant | Electrical | U1 | Forced - Immediate | 2023 | Gas | GG | 300 | Gas Turbine/Jet Engine (Simple Cycle Operation) | SERC | Summer | 284.7 | 73 | 1 | 1 | 3629-Other switchyard or high voltage system problems - external | U1-Forced - Immediate | 300-Gas Turbine/Jet Engine (Simple Cycle Operation)
3629 | Other switchyard or high voltage system problems - external | Balance of Plant | Electrical | U1 | Forced - Immediate | 2023 | Gas | GG | 300 | Gas Turbine/Jet Engine (Simple Cycle Operation) | SERC | Summer | 1792.75 | 71 | 1 | 1 | 3629-Other switchyard or high voltage system problems - external | U1-Forced - Immediate | 300-Gas Turbine/Jet Engine (Simple Cycle Operation)
3629 | Other switchyard or high voltage system problems - external | Balance of Plant | Electrical | U1 | Forced - Immediate | 2023 | Gas | GG | 300 | Gas Turbine/Jet Engine (Simple Cycle Operation) | SERC | Summer | 1818 | 72 | 2 | 2 | 3629-Other switchyard or high voltage system problems - external | U1-Forced - Immediate | 300-Gas Turbine/Jet Engine (Simple Cycle Operation)
3629 | Other switchyard or high voltage system problems - external | Balance of Plant | Electrical | U1 | Forced - Immediate | 2023 | Gas | GG | 300 | Gas Turbine/Jet Engine (Simple Cycle Operation) | MRO | Summer | 3661.2 | 72 | 1 | 1 | 3629-Other switchyard or high voltage system problems - external | U1-Forced - Immediate | 300-Gas Turbine/Jet Engine (Simple Cycle Operation)
3629 | Other switchyard or high voltage system problems - external | Balance of Plant | Electrical | U1 | Forced - Immediate | 2023 | Gas | GG | 300 | Gas Turbine/Jet Engine (Simple Cycle Operation) | TRE | Summer | 6172.72 | 49.6 | 1 | 1 | 3629-Other switchyard or high voltage system problems - external | U1-Forced - Immediate | 300-Gas Turbine/Jet Engine (Simple Cycle Operation)
3629 | Other switchyard or high voltage system problems - external | Balance of Plant | Electrical | U1 | Forced - Immediate | 2023 | Oil | DI | 300 | Gas Turbine/Jet Engine (Simple Cycle Operation) | SERC | Winter | 48055.8166 | 161 | 1 | 1 | 3629-Other switchyard or high voltage system problems - external | U1-Forced - Immediate | 300-Gas Turbine/Jet Engine (Simple Cycle Operation)
3629 | Other switchyard or high voltage system problems - external | Balance of Plant | Electrical | U1 | Forced - Immediate | 2023 | Hydro | WA | 500 | Pumped Storage/Hydro | WECC | Summer | 180 | 37.5 | 1 | 1 | 3629-Other switchyard or high voltage system problems - external | U1-Forced - Immediate | 500-Pumped Storage/Hydro
3629 | Other switchyard or high voltage system problems - external | Balance of Plant | Electrical | SF | Startup Failure | 2023 | Hydro | WA | 500 | Pumped Storage/Hydro | SERC | Summer | 80 | 40 | 1 | 1 | 3629-Other switchyard or high voltage system problems - external | SF-Startup Failure | 500-Pumped Storage/Hydro
3629 | Other switchyard or high voltage system problems - external | Balance of Plant | Electrical | U1 | Forced - Immediate | 2023 | Hydro | WA | 500 | Pumped Storage/Hydro | SERC | Summer | 1142.28 | 34.2 | 1 | 1 | 3629-Other switchyard or high voltage system problems - external | U1-Forced - Immediate | 500-Pumped Storage/Hydro
3629 | Other switchyard or high voltage system problems - external | Balance of Plant | Electrical | SF | Startup Failure | 2023 | Hydro | WA | 500 | Pumped Storage/Hydro | SERC | Summer | 81 | 40.5 | 1 | 1 | 3629-Other switchyard or high voltage system problems - external | SF-Startup Failure | 500-Pumped Storage/Hydro
3629 | Other switchyard or high voltage system problems - external | Balance of Plant | Electrical | U1 | Forced - Immediate | 2023 | Hydro | WA | 500 | Pumped Storage/Hydro | SERC | Summer | 253.125 | 40.5 | 1 | 1 | 3629-Other switchyard or high voltage system problems - external | U1-Forced - Immediate | 500-Pumped Storage/Hydro
3629 | Other switchyard or high voltage system problems - external | Balance of Plant | Electrical | U1 | Forced - Immediate | 2023 | Hydro | WA | 500 | Pumped Storage/Hydro | WECC | Summer | 175.2 | 36.5 | 1 | 1 | 3629-Other switchyard or high voltage system problems - external | U1-Forced - Immediate | 500-Pumped Storage/Hydro
3629 | Other switchyard or high voltage system problems - external | Balance of Plant | Electrical | U1 | Forced - Immediate | 2023 | Hydro | WA | 500 | Pumped Storage/Hydro | WECC | Summer | 26.1333 | 98 | 2 | 2 | 3629-Other switchyard or high voltage system problems - external | U1-Forced - Immediate | 500-Pumped Storage/Hydro
3629 | Other switchyard or high voltage system problems - external | Balance of Plant | Electrical | U1 | Forced - Immediate | 2023 | Hydro | WA | 500 | Pumped Storage/Hydro | WECC | Summer | 181.25 | 37.5 | 1 | 1 | 3629-Other switchyard or high voltage system problems - external | U1-Forced - Immediate | 500-Pumped Storage/Hydro
3629 | Other switchyard or high voltage system problems - external | Balance of Plant | Electrical | U1 | Forced - Immediate | 2023 | Hydro | WA | 500 | Pumped Storage/Hydro | SERC | Summer | 252.45 | 40.5 | 1 | 1 | 3629-Other switchyard or high voltage system problems - external | U1-Forced - Immediate | 500-Pumped Storage/Hydro
3629 | Other switchyard or high voltage system problems - external | Balance of Plant | Electrical | D1 | Forced - Immediate | 2023 | Gas | GG | 800 | Miscellaneous | SERC | Summer | 6.0167 | 19 | 1 | 1 | 3629-Other switchyard or high voltage system problems - external | D1-Forced - Immediate | 800-Miscellaneous
3629 | Other switchyard or high voltage system problems - external | Balance of Plant | Electrical | U1 | Forced - Immediate | 2023 | Gas | GG | 800 | Miscellaneous | SERC | Summer | 32 | 64 | 1 | 1 | 3629-Other switchyard or high voltage system problems - external | U1-Forced - Immediate | 800-Miscellaneous
3629 | Other switchyard or high voltage system problems - external | Balance of Plant | Electrical | D1 | Forced - Immediate | 2023 | Gas | GG | 800 | Miscellaneous | SERC | Summer | 108.2667 | 29 | 1 | 1 | 3629-Other switchyard or high voltage system problems - external | D1-Forced - Immediate | 800-Miscellaneous
3629 | Other switchyard or high voltage system problems - external | Balance of Plant | Electrical | U1 | Forced - Immediate | 2023 | Geothermal | GE | 830 | Geothermal | WECC | Winter | 4253.3333 | 40 | 1 | 1 | 3629-Other switchyard or high voltage system problems - external | U1-Forced - Immediate | 830-Geothermal
3629 | Other switchyard or high voltage system problems - external | Balance of Plant | Electrical | U1 | Forced - Immediate | 2023 | Geothermal | GE | 830 | Geothermal | WECC | Winter | 4466.6666 | 40 | 1 | 1 | 3629-Other switchyard or high voltage system problems - external | U1-Forced - Immediate | 830-Geothermal
3629 | Other switchyard or high voltage system problems - external | Balance of Plant | Electrical | D1 | Forced - Immediate | 2023 | Geothermal | GE | 830 | Geothermal | WECC | Summer | 406 | 24 | 1 | 1 | 3629-Other switchyard or high voltage system problems - external | D1-Forced - Immediate | 830-Geothermal
3629 | Other switchyard or high voltage system problems - external | Balance of Plant | Electrical | U1 | Forced - Immediate | 2023 | Gas | GG | 850 | Combined Cycle Block | WECC | Off-Peak | 50 | 50 | 1 | 1 | 3629-Other switchyard or high voltage system problems - external | U1-Forced - Immediate | 850-Combined Cycle Block
3629 | Other switchyard or high voltage system problems - external | Balance of Plant | Electrical | SF | Startup Failure | 2023 | Gas | GG | 851 | CC GT units | TRE | Off-Peak | 271.1333 | 166 | 1 | 1 | 3629-Other switchyard or high voltage system problems - external | SF-Startup Failure | 851-CC GT units
3629 | Other switchyard or high voltage system problems - external | Balance of Plant | Electrical | U1 | Forced - Immediate | 2023 | Gas | GG | 851 | CC GT units | NPCC | Off-Peak | 383.4832 | 173 | 1 | 1 | 3629-Other switchyard or high voltage system problems - external | U1-Forced - Immediate | 851-CC GT units
3629 | Other switchyard or high voltage system problems - external | Balance of Plant | Electrical | U1 | Forced - Immediate | 2023 | Gas | GG | 851 | CC GT units | WECC | Summer | 528.2666 | 56 | 1 | 1 | 3629-Other switchyard or high voltage system problems - external | U1-Forced - Immediate | 851-CC GT units
3629 | Other switchyard or high voltage system problems - external | Balance of Plant | Electrical | SF | Startup Failure | 2023 | Gas | GG | 851 | CC GT units | TRE | Off-Peak | 415 | 166 | 1 | 1 | 3629-Other switchyard or high voltage system problems - external | SF-Startup Failure | 851-CC GT units
3629 | Other switchyard or high voltage system problems - external | Balance of Plant | Electrical | U1 | Forced - Immediate | 2023 | Gas | GG | 851 | CC GT units | NPCC | Off-Peak | 363.3 | 173 | 1 | 1 | 3629-Other switchyard or high voltage system problems - external | U1-Forced - Immediate | 851-CC GT units
3629 | Other switchyard or high voltage system problems - external | Balance of Plant | Electrical | U1 | Forced - Immediate | 2023 | Gas | GG | 851 | CC GT units | TRE | Off-Peak | 58388.4 | 168 | 1 | 1 | 3629-Other switchyard or high voltage system problems - external | U1-Forced - Immediate | 851-CC GT units
3629 | Other switchyard or high voltage system problems - external | Balance of Plant | Electrical | U1 | Forced - Immediate | 2023 | Gas | GG | 851 | CC GT units | TRE | Off-Peak | 741.9999 | 168 | 1 | 1 | 3629-Other switchyard or high voltage system problems - external | U1-Forced - Immediate | 851-CC GT units
3629 | Other switchyard or high voltage system problems - external | Balance of Plant | Electrical | D1 | Forced - Immediate | 2023 | Waste Heat | WH | 852 | CC steam units | TRE | Off-Peak | 465.0749 | 105.3 | 1 | 1 | 3629-Other switchyard or high voltage system problems - external | D1-Forced - Immediate | 852-CC steam units
3629 | Other switchyard or high voltage system problems - external | Balance of Plant | Electrical | U1 | Forced - Immediate | 2023 | Waste Heat | WH | 852 | CC steam units | WECC | Summer | 54.6 | 21 | 1 | 1 | 3629-Other switchyard or high voltage system problems - external | U1-Forced - Immediate | 852-CC steam units
3629 | Other switchyard or high voltage system problems - external | Balance of Plant | Electrical | U1 | Forced - Immediate | 2023 | Waste Heat | WH | 852 | CC steam units | TRE | Winter | 5717.8332 | 203 | 1 | 1 | 3629-Other switchyard or high voltage system problems - external | U1-Forced - Immediate | 852-CC steam units
3629 | Other switchyard or high voltage system problems - external | Balance of Plant | Electrical | D1 | Forced - Immediate | 2023 | Waste Heat | WH | 852 | CC steam units | TRE | Off-Peak | 36666.525 | 105.5 | 1 | 1 | 3629-Other switchyard or high voltage system problems - external | D1-Forced - Immediate | 852-CC steam units
3629 | Other switchyard or high voltage system problems - external | Balance of Plant | Electrical | U1 | Forced - Immediate | 2023 | Waste Heat | WH | 852 | CC steam units | TRE | Winter | 8563.2166 | 203 | 1 | 1 | 3629-Other switchyard or high voltage system problems - external | U1-Forced - Immediate | 852-CC steam units
3629 | Other switchyard or high voltage system problems - external | Balance of Plant | Electrical | U1 | Forced - Immediate | 2023 | Waste Heat | WH | 852 | CC steam units | TRE | Winter | 4791.1666 | 170 | 1 | 1 | 3629-Other switchyard or high voltage system problems - external | U1-Forced - Immediate | 852-CC steam units
3629 | Other switchyard or high voltage system problems - external | Balance of Plant | Electrical | SF | Startup Failure | 2023 | Waste Heat | WH | 852 | CC steam units | NPCC | Off-Peak | 403.2 | 192 | 1 | 1 | 3629-Other switchyard or high voltage system problems - external | SF-Startup Failure | 852-CC steam units
3629 | Other switchyard or high voltage system problems - external | Balance of Plant | Electrical | U1 | Forced - Immediate | 2023 | Gas | GG | 860 | Co-generator Block | WECC | Off-Peak | 1549.6 | 74.5 | 1 | 1 | 3629-Other switchyard or high voltage system problems - external | U1-Forced - Immediate | 860-Co-generator Block
3629 | Other switchyard or high voltage system problems - external | Balance of Plant | Electrical | U1 | Forced - Immediate | 2023 | Gas | GG | 860 | Co-generator Block | TRE | Summer | 1796.95 | 83 | 1 | 1 | 3629-Other switchyard or high voltage system problems - external | U1-Forced - Immediate | 860-Co-generator Block
3629 | Other switchyard or high voltage system problems - external | Balance of Plant | Electrical | U1 | Forced - Immediate | 2023 | Gas | GG | 860 | Co-generator Block | WECC | Off-Peak | 1581.8833 | 74.5 | 3 | 3 | 3629-Other switchyard or high voltage system problems - external | U1-Forced - Immediate | 860-Co-generator Block
3629 | Other switchyard or high voltage system problems - external | Balance of Plant | Electrical | U1 | Forced - Immediate | 2023 | Gas | GG | 860 | Co-generator Block | WECC | Off-Peak | 1091.425 | 74.5 | 1 | 1 | 3629-Other switchyard or high voltage system problems - external | U1-Forced - Immediate | 860-Co-generator Block
3629 | Other switchyard or high voltage system problems - external | Balance of Plant | Electrical | U1 | Forced - Immediate | 2023 | Gas | GG | 861 | CoG GT units | NPCC | Summer | 992.2 | 22 | 1 | 1 | 3629-Other switchyard or high voltage system problems - external | U1-Forced - Immediate | 861-CoG GT units
3629 | Other switchyard or high voltage system problems - external | Balance of Plant | Electrical | U1 | Forced - Immediate | 2023 | Gas | GG | 861 | CoG GT units | NPCC | Summer | 437.8 | 22 | 1 | 1 | 3629-Other switchyard or high voltage system problems - external | U1-Forced - Immediate | 861-CoG GT units
3629 | Other switchyard or high voltage system problems - external | Balance of Plant | Electrical | U1 | Forced - Immediate | 2023 | Gas | GG | 861 | CoG GT units | NPCC | Summer | 83.9667 | 22 | 1 | 1 | 3629-Other switchyard or high voltage system problems - external | U1-Forced - Immediate | 861-CoG GT units
3630 | 480-volt transformers | Balance of Plant | Electrical | D1 | Forced - Immediate | 2023 | Gas | GG | 100 | Fossil-Steam | MRO | Summer | 69.3333 | 32 | 1 | 1 | 3630-480-volt transformers | D1-Forced - Immediate | 100-Fossil-Steam
3630 | 480-volt transformers | Balance of Plant | Electrical | D1 | Forced - Immediate | 2023 | Coal | CC | 100 | Fossil-Steam | SERC | Off-Peak | 4182.2299 | 364.2 | 1 | 1 | 3630-480-volt transformers | D1-Forced - Immediate | 100-Fossil-Steam
3630 | 480-volt transformers | Balance of Plant | Electrical | U1 | Forced - Immediate | 2023 | Coal | LI | 100 | Fossil-Steam | MRO | Off-Peak | 4746.8164 | 427 | 1 | 1 | 3630-480-volt transformers | U1-Forced - Immediate | 100-Fossil-Steam
3630 | 480-volt transformers | Balance of Plant | Electrical | U1 | Forced - Immediate | 2023 | Gas | GG | 300 | Gas Turbine/Jet Engine (Simple Cycle Operation) | SERC | Off-Peak | 1222.6499 | 351 | 1 | 1 | 3630-480-volt transformers | U1-Forced - Immediate | 300-Gas Turbine/Jet Engine (Simple Cycle Operation)
3630 | 480-volt transformers | Balance of Plant | Electrical | D1 | Forced - Immediate | 2023 | Coal | OS | 800 | Miscellaneous | RFC | Off-Peak | 375.6 | 31.3 | 1 | 1 | 3630-480-volt transformers | D1-Forced - Immediate | 800-Miscellaneous
3630 | 480-volt transformers | Balance of Plant | Electrical | D1 | Forced - Immediate | 2023 | Waste Heat | WH | 800 | Miscellaneous | SERC | Off-Peak | 609.5833 | 175 | 1 | 1 | 3630-480-volt transformers | D1-Forced - Immediate | 800-Miscellaneous
3630 | 480-volt transformers | Balance of Plant | Electrical | D1 | Forced - Immediate | 2023 | Gas | GG | 850 | Combined Cycle Block | SERC | Winter | 1581.9997 | 420 | 1 | 1 | 3630-480-volt transformers | D1-Forced - Immediate | 850-Combined Cycle Block
3630 | 480-volt transformers | Balance of Plant | Electrical | U1 | Forced - Immediate | 2023 | Gas | GG | 851 | CC GT units | TRE | Off-Peak | 5.9664 | 358 | 1 | 1 | 3630-480-volt transformers | U1-Forced - Immediate | 851-CC GT units
3630 | 480-volt transformers | Balance of Plant | Electrical | D1 | Forced - Immediate | 2023 | Gas | GG | 851 | CC GT units | TRE | Off-Peak | 1588.9488 | 138.37 | 1 | 1 | 3630-480-volt transformers | D1-Forced - Immediate | 851-CC GT units
3630 | 480-volt transformers | Balance of Plant | Electrical | D1 | Forced - Immediate | 2023 | Gas | GG | 852 | CC steam units | TRE | Off-Peak | 2783 | 242 | 1 | 1 | 3630-480-volt transformers | D1-Forced - Immediate | 852-CC steam units
3630 | 480-volt transformers | Balance of Plant | Electrical | D1 | Forced - Immediate | 2023 | Gas | GG | 860 | Co-generator Block | WECC | Summer | 213.265 | 164.05 | 1 | 1 | 3630-480-volt transformers | D1-Forced - Immediate | 860-Co-generator Block
3631 | 480-volt circuit breakers | Balance of Plant | Electrical | D1 | Forced - Immediate | 2023 | Coal | CC | 100 | Fossil-Steam | SERC | Winter | 94.5 | 35 | 1 | 1 | 3631-480-volt circuit breakers | D1-Forced - Immediate | 100-Fossil-Steam
3631 | 480-volt circuit breakers | Balance of Plant | Electrical | D2 | Forced - Delayed | 2023 | Coal | LI | 100 | Fossil-Steam | TRE | Summer | 1070.9998 | 540 | 1 | 1 | 3631-480-volt circuit breakers | D2-Forced - Delayed | 100-Fossil-Steam
3631 | 480-volt circuit breakers | Balance of Plant | Electrical | U1 | Forced - Immediate | 2023 | Coal | CC | 100 | Fossil-Steam | TRE | Summer | 41454.5145 | 932.61 | 1 | 1 | 3631-480-volt circuit breakers | U1-Forced - Immediate | 100-Fossil-Steam
3631 | 480-volt circuit breakers | Balance of Plant | Electrical | D1 | Forced - Immediate | 2023 | Coal | CC | 100 | Fossil-Steam | TRE | Summer | 25939.233 | 572.61 | 1 | 1 | 3631-480-volt circuit breakers | D1-Forced - Immediate | 100-Fossil-Steam
3631 | 480-volt circuit breakers | Balance of Plant | Electrical | D1 | Forced - Immediate | 2023 | Gas | GG | 100 | Fossil-Steam | MRO | Summer | 1637.253 | 23.78 | 1 | 1 | 3631-480-volt circuit breakers | D1-Forced - Immediate | 100-Fossil-Steam
3631 | 480-volt circuit breakers | Balance of Plant | Electrical | U1 | Forced - Immediate | 2023 | Gas | GG | 100 | Fossil-Steam | TRE | Summer | 73.1166 | 107 | 1 | 1 | 3631-480-volt circuit breakers | U1-Forced - Immediate | 100-Fossil-Steam
3631 | 480-volt circuit breakers | Balance of Plant | Electrical | U1 | Forced - Immediate | 2023 | Gas | GG | 100 | Fossil-Steam | RFC | Winter | 1221.1665 | 431 | 1 | 1 | 3631-480-volt circuit breakers | U1-Forced - Immediate | 100-Fossil-Steam
3631 | 480-volt circuit breakers | Balance of Plant | Electrical | D1 | Forced - Immediate | 2023 | Gas | GG | 100 | Fossil-Steam | MRO | Summer | 194.3053 | 47.78 | 1 | 1 | 3631-480-volt circuit breakers | D1-Forced - Immediate | 100-Fossil-Steam
3631 | 480-volt circuit breakers | Balance of Plant | Electrical | U2 | Forced - Delayed | 2023 | Gas | GG | 100 | Fossil-Steam | TRE | Summer | 656.3333 | 110 | 1 | 1 | 3631-480-volt circuit breakers | U2-Forced - Delayed | 100-Fossil-Steam
3631 | 480-volt circuit breakers | Balance of Plant | Electrical | D1 | Forced - Immediate | 2023 | Coal | CC | 100 | Fossil-Steam | SERC | Summer | 3.9667 | 17 | 1 | 1 | 3631-480-volt circuit breakers | D1-Forced - Immediate | 100-Fossil-Steam
3631 | 480-volt circuit breakers | Balance of Plant | Electrical | U1 | Forced - Immediate | 2023 | Gas | GG | 100 | Fossil-Steam | TRE | Summer | 2598.8 | 292 | 1 | 1 | 3631-480-volt circuit breakers | U1-Forced - Immediate | 100-Fossil-Steam
3631 | 480-volt circuit breakers | Balance of Plant | Electrical | D1 | Forced - Immediate | 2023 | Gas | GG | 100 | Fossil-Steam | MRO | Summer | 15.756 | 78.78 | 1 | 1 | 3631-480-volt circuit breakers | D1-Forced - Immediate | 100-Fossil-Steam
3631 | 480-volt circuit breakers | Balance of Plant | Electrical | U1 | Forced - Immediate | 2023 | Other | WD | 100 | Fossil-Steam | NPCC | Winter | 188.65 | 46.2 | 1 | 1 | 3631-480-volt circuit breakers | U1-Forced - Immediate | 100-Fossil-Steam
3631 | 480-volt circuit breakers | Balance of Plant | Electrical | D1 | Forced - Immediate | 2023 | Coal | CC | 100 | Fossil-Steam | MRO | Summer | 96.5 | 30 | 1 | 1 | 3631-480-volt circuit breakers | D1-Forced - Immediate | 100-Fossil-Steam
3631 | 480-volt circuit breakers | Balance of Plant | Electrical | D1 | Forced - Immediate | 2023 | Coal | CC | 100 | Fossil-Steam | SERC | Winter | 4389.3331 | 320 | 1 | 1 | 3631-480-volt circuit breakers | D1-Forced - Immediate | 100-Fossil-Steam
3631 | 480-volt circuit breakers | Balance of Plant | Electrical | U1 | Forced - Immediate | 2023 | Gas | GG | 100 | Fossil-Steam | WECC | Winter | 4841.2 | 147 | 1 | 1 | 3631-480-volt circuit breakers | U1-Forced - Immediate | 100-Fossil-Steam
3631 | 480-volt circuit breakers | Balance of Plant | Electrical | U2 | Forced - Delayed | 2023 | Gas | GG | 100 | Fossil-Steam | TRE | Winter | 236.5 | 110 | 1 | 1 | 3631-480-volt circuit breakers | U2-Forced - Delayed | 100-Fossil-Steam
3631 | 480-volt circuit breakers | Balance of Plant | Electrical | U1 | Forced - Immediate | 2023 | Coal | CC | 100 | Fossil-Steam | WECC | Summer | 9156 | 280 | 1 | 1 | 3631-480-volt circuit breakers | U1-Forced - Immediate | 100-Fossil-Steam
3631 | 480-volt circuit breakers | Balance of Plant | Electrical | D1 | Forced - Immediate | 2023 | Nuclear | NU | 200 | Nuclear | WECC | Winter | 583.1595 | 10.71 | 1 | 1 | 3631-480-volt circuit breakers | D1-Forced - Immediate | 200-Nuclear
3631 | 480-volt circuit breakers | Balance of Plant | Electrical | U1 | Forced - Immediate | 2023 | Gas | GG | 300 | Gas Turbine/Jet Engine (Simple Cycle Operation) | WECC | Winter | 156 | 65 | 1 | 1 | 3631-480-volt circuit breakers | U1-Forced - Immediate | 300-Gas Turbine/Jet Engine (Simple Cycle Operation)
3631 | 480-volt circuit breakers | Balance of Plant | Electrical | U1 | Forced - Immediate | 2023 | Gas | GG | 300 | Gas Turbine/Jet Engine (Simple Cycle Operation) | WECC | Winter | 503.23 | 27.3 | 1 | 1 | 3631-480-volt circuit breakers | U1-Forced - Immediate | 300-Gas Turbine/Jet Engine (Simple Cycle Operation)
3631 | 480-volt circuit breakers | Balance of Plant | Electrical | U1 | Forced - Immediate | 2023 | Gas | GG | 300 | Gas Turbine/Jet Engine (Simple Cycle Operation) | SERC | Off-Peak | 473.6166 | 157 | 1 | 1 | 3631-480-volt circuit breakers | U1-Forced - Immediate | 300-Gas Turbine/Jet Engine (Simple Cycle Operation)
3631 | 480-volt circuit breakers | Balance of Plant | Electrical | U1 | Forced - Immediate | 2023 | Gas | GG | 300 | Gas Turbine/Jet Engine (Simple Cycle Operation) | TRE | Winter | 407.1333 | 31 | 1 | 1 | 3631-480-volt circuit breakers | U1-Forced - Immediate | 300-Gas Turbine/Jet Engine (Simple Cycle Operation)
3631 | 480-volt circuit breakers | Balance of Plant | Electrical | U1 | Forced - Immediate | 2023 | Gas | GG | 300 | Gas Turbine/Jet Engine (Simple Cycle Operation) | MRO | Winter | 1336.665 | 243.03 | 1 | 1 | 3631-480-volt circuit breakers | U1-Forced - Immediate | 300-Gas Turbine/Jet Engine (Simple Cycle Operation)
3631 | 480-volt circuit breakers | Balance of Plant | Electrical | D1 | Forced - Immediate | 2023 | Gas | GG | 300 | Gas Turbine/Jet Engine (Simple Cycle Operation) | SERC | Summer | 199.6667 | 20 | 1 | 1 | 3631-480-volt circuit breakers | D1-Forced - Immediate | 300-Gas Turbine/Jet Engine (Simple Cycle Operation)
3631 | 480-volt circuit breakers | Balance of Plant | Electrical | U1 | Forced - Immediate | 2023 | Gas | GG | 300 | Gas Turbine/Jet Engine (Simple Cycle Operation) | WECC | Summer | 9.5 | 19 | 1 | 1 | 3631-480-volt circuit breakers | U1-Forced - Immediate | 300-Gas Turbine/Jet Engine (Simple Cycle Operation)
3631 | 480-volt circuit breakers | Balance of Plant | Electrical | SF | Startup Failure | 2023 | Gas | GG | 300 | Gas Turbine/Jet Engine (Simple Cycle Operation) | WECC | Off-Peak | 92.6666 | 40 | 2 | 2 | 3631-480-volt circuit breakers | SF-Startup Failure | 300-Gas Turbine/Jet Engine (Simple Cycle Operation)
3631 | 480-volt circuit breakers | Balance of Plant | Electrical | SF | Startup Failure | 2023 | Gas | GG | 300 | Gas Turbine/Jet Engine (Simple Cycle Operation) | WECC | Off-Peak | 92 | 40 | 1 | 1 | 3631-480-volt circuit breakers | SF-Startup Failure | 300-Gas Turbine/Jet Engine (Simple Cycle Operation)
3631 | 480-volt circuit breakers | Balance of Plant | Electrical | U1 | Forced - Immediate | 2023 | Gas | GG | 300 | Gas Turbine/Jet Engine (Simple Cycle Operation) | MRO | Summer | 2686.2 | 74 | 1 | 1 | 3631-480-volt circuit breakers | U1-Forced - Immediate | 300-Gas Turbine/Jet Engine (Simple Cycle Operation)
3631 | 480-volt circuit breakers | Balance of Plant | Electrical | U1 | Forced - Immediate | 2023 | Gas | GG | 300 | Gas Turbine/Jet Engine (Simple Cycle Operation) | WECC | Winter | 743.1666 | 65 | 1 | 1 | 3631-480-volt circuit breakers | U1-Forced - Immediate | 300-Gas Turbine/Jet Engine (Simple Cycle Operation)
3631 | 480-volt circuit breakers | Balance of Plant | Electrical | U1 | Forced - Immediate | 2023 | Oil | DI | 300 | Gas Turbine/Jet Engine (Simple Cycle Operation) | SERC | Summer | 78506.8 | 41 | 1 | 1 | 3631-480-volt circuit breakers | U1-Forced - Immediate | 300-Gas Turbine/Jet Engine (Simple Cycle Operation)
3631 | 480-volt circuit breakers | Balance of Plant | Electrical | U1 | Forced - Immediate | 2023 | Gas | GG | 300 | Gas Turbine/Jet Engine (Simple Cycle Operation) | WECC | Off-Peak | 102.6 | 19 | 1 | 1 | 3631-480-volt circuit breakers | U1-Forced - Immediate | 300-Gas Turbine/Jet Engine (Simple Cycle Operation)
3631 | 480-volt circuit breakers | Balance of Plant | Electrical | U1 | Forced - Immediate | 2023 | Gas | GG | 300 | Gas Turbine/Jet Engine (Simple Cycle Operation) | WECC | Summer | 176.5833 | 65 | 1 | 1 | 3631-480-volt circuit breakers | U1-Forced - Immediate | 300-Gas Turbine/Jet Engine (Simple Cycle Operation)
3631 | 480-volt circuit breakers | Balance of Plant | Electrical | U1 | Forced - Immediate | 2023 | Gas | GG | 300 | Gas Turbine/Jet Engine (Simple Cycle Operation) | TRE | Winter | 459.6667 | 35 | 3 | 3 | 3631-480-volt circuit breakers | U1-Forced - Immediate | 300-Gas Turbine/Jet Engine (Simple Cycle Operation)
3631 | 480-volt circuit breakers | Balance of Plant | Electrical | U1 | Forced - Immediate | 2023 | Gas | GG | 300 | Gas Turbine/Jet Engine (Simple Cycle Operation) | WECC | Summer | 73.7833 | 19 | 1 | 1 | 3631-480-volt circuit breakers | U1-Forced - Immediate | 300-Gas Turbine/Jet Engine (Simple Cycle Operation)
3631 | 480-volt circuit breakers | Balance of Plant | Electrical | U1 | Forced - Immediate | 2023 | Gas | GG | 300 | Gas Turbine/Jet Engine (Simple Cycle Operation) | SERC | Winter | 8233.75 | 175 | 1 | 1 | 3631-480-volt circuit breakers | U1-Forced - Immediate | 300-Gas Turbine/Jet Engine (Simple Cycle Operation)
3631 | 480-volt circuit breakers | Balance of Plant | Electrical | U1 | Forced - Immediate | 2023 | Hydro | WA | 500 | Pumped Storage/Hydro | WECC | Winter | 16.2666 | 122 | 1 | 1 | 3631-480-volt circuit breakers | U1-Forced - Immediate | 500-Pumped Storage/Hydro
3631 | 480-volt circuit breakers | Balance of Plant | Electrical | U1 | Forced - Immediate | 2023 | Hydro | WA | 500 | Pumped Storage/Hydro | WECC | Winter | 66 | 120 | 1 | 1 | 3631-480-volt circuit breakers | U1-Forced - Immediate | 500-Pumped Storage/Hydro
3631 | 480-volt circuit breakers | Balance of Plant | Electrical | U1 | Forced - Immediate | 2023 | Hydro | WA | 500 | Pumped Storage/Hydro | SERC | Off-Peak | 452.8253 | 33.46 | 1 | 1 | 3631-480-volt circuit breakers | U1-Forced - Immediate | 500-Pumped Storage/Hydro
3631 | 480-volt circuit breakers | Balance of Plant | Electrical | U1 | Forced - Immediate | 2023 | Hydro | WA | 500 | Pumped Storage/Hydro | WECC | Winter | 34.1999 | 108 | 1 | 1 | 3631-480-volt circuit breakers | U1-Forced - Immediate | 500-Pumped Storage/Hydro
3631 | 480-volt circuit breakers | Balance of Plant | Electrical | D1 | Forced - Immediate | 2023 | Coal | OS | 800 | Miscellaneous | NPCC | Summer | 20 | 20 | 1 | 1 | 3631-480-volt circuit breakers | D1-Forced - Immediate | 800-Miscellaneous
3631 | 480-volt circuit breakers | Balance of Plant | Electrical | D1 | Forced - Immediate | 2023 | Geothermal | GE | 830 | Geothermal | WECC | Summer | 24.0333 | 14 | 1 | 1 | 3631-480-volt circuit breakers | D1-Forced - Immediate | 830-Geothermal
3631 | 480-volt circuit breakers | Balance of Plant | Electrical | D1 | Forced - Immediate | 2023 | Geothermal | GE | 830 | Geothermal | WECC | Summer | 51.1333 | 52 | 1 | 1 | 3631-480-volt circuit breakers | D1-Forced - Immediate | 830-Geothermal
3631 | 480-volt circuit breakers | Balance of Plant | Electrical | D1 | Forced - Immediate | 2023 | Geothermal | GE | 830 | Geothermal | WECC | Off-Peak | 13.4333 | 62 | 1 | 1 | 3631-480-volt circuit breakers | D1-Forced - Immediate | 830-Geothermal
3631 | 480-volt circuit breakers | Balance of Plant | Electrical | U1 | Forced - Immediate | 2023 | Geothermal | GE | 830 | Geothermal | WECC | Off-Peak | 200.4 | 72 | 1 | 1 | 3631-480-volt circuit breakers | U1-Forced - Immediate | 830-Geothermal
3631 | 480-volt circuit breakers | Balance of Plant | Electrical | D1 | Forced - Immediate | 2023 | Geothermal | GE | 830 | Geothermal | WECC | Off-Peak | 331.8 | 12 | 1 | 1 | 3631-480-volt circuit breakers | D1-Forced - Immediate | 830-Geothermal
3631 | 480-volt circuit breakers | Balance of Plant | Electrical | D1 | Forced - Immediate | 2023 | Geothermal | GE | 830 | Geothermal | WECC | Summer | 151.4333 | 22 | 1 | 1 | 3631-480-volt circuit breakers | D1-Forced - Immediate | 830-Geothermal
3631 | 480-volt circuit breakers | Balance of Plant | Electrical | D1 | Forced - Immediate | 2023 | Geothermal | GE | 830 | Geothermal | WECC | Summer | 58.5833 | 37 | 1 | 1 | 3631-480-volt circuit breakers | D1-Forced - Immediate | 830-Geothermal
3631 | 480-volt circuit breakers | Balance of Plant | Electrical | D1 | Forced - Immediate | 2023 | Geothermal | GE | 830 | Geothermal | WECC | Summer | 1056.15 | 27 | 1 | 1 | 3631-480-volt circuit breakers | D1-Forced - Immediate | 830-Geothermal
3631 | 480-volt circuit breakers | Balance of Plant | Electrical | D1 | Forced - Immediate | 2023 | Geothermal | GE | 830 | Geothermal | WECC | Summer | 158.9333 | 64 | 1 | 1 | 3631-480-volt circuit breakers | D1-Forced - Immediate | 830-Geothermal
3631 | 480-volt circuit breakers | Balance of Plant | Electrical | U1 | Forced - Immediate | 2023 | Gas | GG | 850 | Combined Cycle Block | RFC | Winter | 29738.583 | 485 | 1 | 1 | 3631-480-volt circuit breakers | U1-Forced - Immediate | 850-Combined Cycle Block
3631 | 480-volt circuit breakers | Balance of Plant | Electrical | D1 | Forced - Immediate | 2023 | Gas | GG | 850 | Combined Cycle Block | MRO | Summer | 381.0758 | 21.55 | 1 | 1 | 3631-480-volt circuit breakers | D1-Forced - Immediate | 850-Combined Cycle Block
3631 | 480-volt circuit breakers | Balance of Plant | Electrical | U1 | Forced - Immediate | 2023 | Gas | GG | 850 | Combined Cycle Block | NPCC | Summer | 1991.5025 | 274.69 | 1 | 1 | 3631-480-volt circuit breakers | U1-Forced - Immediate | 850-Combined Cycle Block
3631 | 480-volt circuit breakers | Balance of Plant | Electrical | D1 | Forced - Immediate | 2023 | Gas | GG | 850 | Combined Cycle Block | TRE | Off-Peak | 712.8 | 297 | 1 | 1 | 3631-480-volt circuit breakers | D1-Forced - Immediate | 850-Combined Cycle Block
3631 | 480-volt circuit breakers | Balance of Plant | Electrical | D1 | Forced - Immediate | 2023 | Gas | GG | 850 | Combined Cycle Block | MRO | Summer | 358.0892 | 21.55 | 1 | 1 | 3631-480-volt circuit breakers | D1-Forced - Immediate | 850-Combined Cycle Block
3631 | 480-volt circuit breakers | Balance of Plant | Electrical | U1 | Forced - Immediate | 2023 | Gas | GG | 850 | Combined Cycle Block | RFC | Summer | 2138.9296 | 599.7 | 1 | 1 | 3631-480-volt circuit breakers | U1-Forced - Immediate | 850-Combined Cycle Block
3631 | 480-volt circuit breakers | Balance of Plant | Electrical | D1 | Forced - Immediate | 2023 | Gas | GG | 850 | Combined Cycle Block | MRO | Summer | 742 | 18.55 | 1 | 1 | 3631-480-volt circuit breakers | D1-Forced - Immediate | 850-Combined Cycle Block
3631 | 480-volt circuit breakers | Balance of Plant | Electrical | U1 | Forced - Immediate | 2023 | Gas | GG | 851 | CC GT units | SERC | Off-Peak | 17400.5999 | 189 | 1 | 1 | 3631-480-volt circuit breakers | U1-Forced - Immediate | 851-CC GT units
3631 | 480-volt circuit breakers | Balance of Plant | Electrical | U1 | Forced - Immediate | 2023 | Gas | GG | 851 | CC GT units | TRE | Summer | 123.5 | 57 | 1 | 1 | 3631-480-volt circuit breakers | U1-Forced - Immediate | 851-CC GT units
3631 | 480-volt circuit breakers | Balance of Plant | Electrical | U1 | Forced - Immediate | 2023 | Gas | GG | 851 | CC GT units | WECC | Summer | 147 | 35 | 4 | 4 | 3631-480-volt circuit breakers | U1-Forced - Immediate | 851-CC GT units
3631 | 480-volt circuit breakers | Balance of Plant | Electrical | U1 | Forced - Immediate | 2023 | Gas | GG | 851 | CC GT units | SERC | Off-Peak | 361.5333 | 187 | 1 | 1 | 3631-480-volt circuit breakers | U1-Forced - Immediate | 851-CC GT units
3631 | 480-volt circuit breakers | Balance of Plant | Electrical | U1 | Forced - Immediate | 2023 | Gas | GG | 851 | CC GT units | SERC | Off-Peak | 17444.7 | 189 | 1 | 1 | 3631-480-volt circuit breakers | U1-Forced - Immediate | 851-CC GT units
3631 | 480-volt circuit breakers | Balance of Plant | Electrical | U1 | Forced - Immediate | 2023 | Gas | GG | 851 | CC GT units | WECC | Summer | 151.6667 | 35 | 1 | 1 | 3631-480-volt circuit breakers | U1-Forced - Immediate | 851-CC GT units
3631 | 480-volt circuit breakers | Balance of Plant | Electrical | D1 | Forced - Immediate | 2023 | Gas | GG | 852 | CC steam units | SERC | Off-Peak | 21413.6 | 232 | 1 | 1 | 3631-480-volt circuit breakers | D1-Forced - Immediate | 852-CC steam units
3631 | 480-volt circuit breakers | Balance of Plant | Electrical | D1 | Forced - Immediate | 2023 | Waste Heat | WH | 852 | CC steam units | TRE | Summer | 56.3333 | 26 | 1 | 1 | 3631-480-volt circuit breakers | D1-Forced - Immediate | 852-CC steam units
3631 | 480-volt circuit breakers | Balance of Plant | Electrical | D1 | Forced - Immediate | 2023 | Gas | GG | 852 | CC steam units | SERC | Off-Peak | 10679.7333 | 116 | 1 | 1 | 3631-480-volt circuit breakers | D1-Forced - Immediate | 852-CC steam units
3631 | 480-volt circuit breakers | Balance of Plant | Electrical | U1 | Forced - Immediate | 2023 | Waste Heat | WH | 852 | CC steam units | WECC | Summer | 205.8 | 49 | 2 | 2 | 3631-480-volt circuit breakers | U1-Forced - Immediate | 852-CC steam units
3631 | 480-volt circuit breakers | Balance of Plant | Electrical | U1 | Forced - Immediate | 2023 | Gas | GG | 852 | CC steam units | SERC | Off-Peak | 1013.0665 | 464 | 1 | 1 | 3631-480-volt circuit breakers | U1-Forced - Immediate | 852-CC steam units
3631 | 480-volt circuit breakers | Balance of Plant | Electrical | U1 | Forced - Immediate | 2023 | Gas | GG | 861 | CoG GT units | TRE | Summer | 2820 | 120 | 1 | 1 | 3631-480-volt circuit breakers | U1-Forced - Immediate | 861-CoG GT units
3632 | 480-volt conductors and buses | Balance of Plant | Electrical | U1 | Forced - Immediate | 2023 | Coal | LI | 100 | Fossil-Steam | TRE | Off-Peak | 10414 | 820 | 1 | 1 | 3632-480-volt conductors and buses | U1-Forced - Immediate | 100-Fossil-Steam
3632 | 480-volt conductors and buses | Balance of Plant | Electrical | D1 | Forced - Immediate | 2023 | Coal | CC | 100 | Fossil-Steam | WECC | Summer | 288.5333 | 32 | 1 | 1 | 3632-480-volt conductors and buses | D1-Forced - Immediate | 100-Fossil-Steam
3632 | 480-volt conductors and buses | Balance of Plant | Electrical | U1 | Forced - Immediate | 2023 | Gas | GG | 100 | Fossil-Steam | MRO | Off-Peak | 566.9999 | 243 | 1 | 1 | 3632-480-volt conductors and buses | U1-Forced - Immediate | 100-Fossil-Steam
3632 | 480-volt conductors and buses | Balance of Plant | Electrical | U1 | Forced - Immediate | 2023 | Gas | GG | 100 | Fossil-Steam | RFC | Winter | 1386.383 | 431 | 1 | 1 | 3632-480-volt conductors and buses | U1-Forced - Immediate | 100-Fossil-Steam
3632 | 480-volt conductors and buses | Balance of Plant | Electrical | D1 | Forced - Immediate | 2023 | Coal | CC | 100 | Fossil-Steam | WECC | Summer | 617.7332 | 328 | 1 | 1 | 3632-480-volt conductors and buses | D1-Forced - Immediate | 100-Fossil-Steam
3632 | 480-volt conductors and buses | Balance of Plant | Electrical | D1 | Forced - Immediate | 2023 | Coal | CC | 100 | Fossil-Steam | WECC | Summer | 323.9999 | 243 | 1 | 1 | 3632-480-volt conductors and buses | D1-Forced - Immediate | 100-Fossil-Steam
3632 | 480-volt conductors and buses | Balance of Plant | Electrical | D1 | Forced - Immediate | 2023 | Gas | GG | 100 | Fossil-Steam | SERC | Winter | 311477.4664 | 424 | 1 | 1 | 3632-480-volt conductors and buses | D1-Forced - Immediate | 100-Fossil-Steam
3632 | 480-volt conductors and buses | Balance of Plant | Electrical | D1 | Forced - Immediate | 2023 | Gas | GG | 100 | Fossil-Steam | MRO | Summer | 78.1999 | 102 | 1 | 1 | 3632-480-volt conductors and buses | D1-Forced - Immediate | 100-Fossil-Steam
3632 | 480-volt conductors and buses | Balance of Plant | Electrical | D2 | Forced - Delayed | 2023 | Coal | LI | 100 | Fossil-Steam | TRE | Summer | 3911.7 | 442 | 1 | 1 | 3632-480-volt conductors and buses | D2-Forced - Delayed | 100-Fossil-Steam
3632 | 480-volt conductors and buses | Balance of Plant | Electrical | U1 | Forced - Immediate | 2023 | Gas | GG | 100 | Fossil-Steam | RFC | Off-Peak | 136 | 102 | 1 | 1 | 3632-480-volt conductors and buses | U1-Forced - Immediate | 100-Fossil-Steam
3632 | 480-volt conductors and buses | Balance of Plant | Electrical | U1 | Forced - Immediate | 2023 | Gas | GG | 100 | Fossil-Steam | SERC | Winter | 352360.383 | 479 | 1 | 1 | 3632-480-volt conductors and buses | U1-Forced - Immediate | 100-Fossil-Steam
3632 | 480-volt conductors and buses | Balance of Plant | Electrical | D1 | Forced - Immediate | 2023 | Coal | CC | 100 | Fossil-Steam | WECC | Summer | 393.25 | 143 | 1 | 1 | 3632-480-volt conductors and buses | D1-Forced - Immediate | 100-Fossil-Steam
3632 | 480-volt conductors and buses | Balance of Plant | Electrical | SF | Startup Failure | 2023 | Gas | GG | 300 | Gas Turbine/Jet Engine (Simple Cycle Operation) | SERC | Summer | 2644.25 | 105 | 1 | 1 | 3632-480-volt conductors and buses | SF-Startup Failure | 300-Gas Turbine/Jet Engine (Simple Cycle Operation)
3632 | 480-volt conductors and buses | Balance of Plant | Electrical | U1 | Forced - Immediate | 2023 | Gas | GG | 300 | Gas Turbine/Jet Engine (Simple Cycle Operation) | SERC | Summer | 751.7833 | 43 | 1 | 1 | 3632-480-volt conductors and buses | U1-Forced - Immediate | 300-Gas Turbine/Jet Engine (Simple Cycle Operation)
3632 | 480-volt conductors and buses | Balance of Plant | Electrical | U1 | Forced - Immediate | 2023 | Gas | GG | 300 | Gas Turbine/Jet Engine (Simple Cycle Operation) | SERC | Summer | 6513.7833 | 43 | 3 | 3 | 3632-480-volt conductors and buses | U1-Forced - Immediate | 300-Gas Turbine/Jet Engine (Simple Cycle Operation)
3632 | 480-volt conductors and buses | Balance of Plant | Electrical | U1 | Forced - Immediate | 2023 | Gas | GG | 300 | Gas Turbine/Jet Engine (Simple Cycle Operation) | SERC | Summer | 1848.2833 | 43 | 1 | 1 | 3632-480-volt conductors and buses | U1-Forced - Immediate | 300-Gas Turbine/Jet Engine (Simple Cycle Operation)
3632 | 480-volt conductors and buses | Balance of Plant | Electrical | U1 | Forced - Immediate | 2023 | Gas | GG | 300 | Gas Turbine/Jet Engine (Simple Cycle Operation) | NPCC | Summer | 5.95 | 59.5 | 1 | 1 | 3632-480-volt conductors and buses | U1-Forced - Immediate | 300-Gas Turbine/Jet Engine (Simple Cycle Operation)
3632 | 480-volt conductors and buses | Balance of Plant | Electrical | U1 | Forced - Immediate | 2023 | Hydro | WA | 500 | Pumped Storage/Hydro | WECC | Winter | 787.8 | 404 | 1 | 1 | 3632-480-volt conductors and buses | U1-Forced - Immediate | 500-Pumped Storage/Hydro
3632 | 480-volt conductors and buses | Balance of Plant | Electrical | U1 | Forced - Immediate | 2023 | Hydro | WA | 500 | Pumped Storage/Hydro | WECC | Off-Peak | 46.3832 | 253 | 1 | 1 | 3632-480-volt conductors and buses | U1-Forced - Immediate | 500-Pumped Storage/Hydro
3632 | 480-volt conductors and buses | Balance of Plant | Electrical | D1 | Forced - Immediate | 2023 | Coal | LI | 650 | Fluidized Bed | TRE | Off-Peak | 260.5 | 52.1 | 1 | 1 | 3632-480-volt conductors and buses | D1-Forced - Immediate | 650-Fluidized Bed
3632 | 480-volt conductors and buses | Balance of Plant | Electrical | U1 | Forced - Immediate | 2023 | Geothermal | GE | 830 | Geothermal | WECC | Off-Peak | 9 | 27 | 1 | 1 | 3632-480-volt conductors and buses | U1-Forced - Immediate | 830-Geothermal
3632 | 480-volt conductors and buses | Balance of Plant | Electrical | D1 | Forced - Immediate | 2023 | Waste Heat | WH | 852 | CC steam units | WECC | Summer | 291.2349 | 164.85 | 1 | 1 | 3632-480-volt conductors and buses | D1-Forced - Immediate | 852-CC steam units
3634 | 480-volt protection devices | Balance of Plant | Electrical | SF | Startup Failure | 2023 | Coal | CC | 100 | Fossil-Steam | SERC | Off-Peak | 11466 | 546 | 1 | 1 | 3634-480-volt protection devices | SF-Startup Failure | 100-Fossil-Steam
3634 | 480-volt protection devices | Balance of Plant | Electrical | D1 | Forced - Immediate | 2023 | Coal | CC | 100 | Fossil-Steam | WECC | Winter | 932.1665 | 470 | 1 | 1 | 3634-480-volt protection devices | D1-Forced - Immediate | 100-Fossil-Steam
3634 | 480-volt protection devices | Balance of Plant | Electrical | D1 | Forced - Immediate | 2023 | Coal | CC | 100 | Fossil-Steam | RFC | Summer | 34.6666 | 40 | 1 | 1 | 3634-480-volt protection devices | D1-Forced - Immediate | 100-Fossil-Steam
3634 | 480-volt protection devices | Balance of Plant | Electrical | U1 | Forced - Immediate | 2023 | Gas | GG | 100 | Fossil-Steam | MRO | Off-Peak | 1650 | 500 | 1 | 1 | 3634-480-volt protection devices | U1-Forced - Immediate | 100-Fossil-Steam
3634 | 480-volt protection devices | Balance of Plant | Electrical | U1 | Forced - Immediate | 2023 | Gas | GG | 300 | Gas Turbine/Jet Engine (Simple Cycle Operation) | WECC | Summer | 30.75 | 45 | 1 | 1 | 3634-480-volt protection devices | U1-Forced - Immediate | 300-Gas Turbine/Jet Engine (Simple Cycle Operation)
3634 | 480-volt protection devices | Balance of Plant | Electrical | U1 | Forced - Immediate | 2023 | Oil | DI | 300 | Gas Turbine/Jet Engine (Simple Cycle Operation) | MRO | Summer | 298 | 60 | 1 | 1 | 3634-480-volt protection devices | U1-Forced - Immediate | 300-Gas Turbine/Jet Engine (Simple Cycle Operation)
3634 | 480-volt protection devices | Balance of Plant | Electrical | U1 | Forced - Immediate | 2023 | Gas | GG | 300 | Gas Turbine/Jet Engine (Simple Cycle Operation) | MRO | Off-Peak | 58.9666 | 61 | 1 | 1 | 3634-480-volt protection devices | U1-Forced - Immediate | 300-Gas Turbine/Jet Engine (Simple Cycle Operation)
3634 | 480-volt protection devices | Balance of Plant | Electrical | U1 | Forced - Immediate | 2023 | Gas | GG | 850 | Combined Cycle Block | WECC | Summer | 5055.1999 | 267 | 1 | 1 | 3634-480-volt protection devices | U1-Forced - Immediate | 850-Combined Cycle Block
3634 | 480-volt protection devices | Balance of Plant | Electrical | U1 | Forced - Immediate | 2023 | Gas | GG | 850 | Combined Cycle Block | SERC | Winter | 486.0798 | 260.4 | 1 | 1 | 3634-480-volt protection devices | U1-Forced - Immediate | 850-Combined Cycle Block
3634 | 480-volt protection devices | Balance of Plant | Electrical | SF | Startup Failure | 2023 | Gas | GG | 851 | CC GT units | RFC | Off-Peak | 320.9333 | 166 | 1 | 1 | 3634-480-volt protection devices | SF-Startup Failure | 851-CC GT units
3634 | 480-volt protection devices | Balance of Plant | Electrical | U1 | Forced - Immediate | 2023 | Gas | GG | 860 | Co-generator Block | SERC | Summer | 3199.1332 | 188 | 1 | 1 | 3634-480-volt protection devices | U1-Forced - Immediate | 860-Co-generator Block
3639 | Other 480-volt problems | Balance of Plant | Electrical | D1 | Forced - Immediate | 2023 | Coal | CC | 100 | Fossil-Steam | RFC | Summer | 101.5 | 290 | 1 | 1 | 3639-Other 480-volt problems | D1-Forced - Immediate | 100-Fossil-Steam
3639 | Other 480-volt problems | Balance of Plant | Electrical | U1 | Forced - Immediate | 2023 | Coal | CC | 100 | Fossil-Steam | RFC | Off-Peak | 4233 | 510 | 1 | 1 | 3639-Other 480-volt problems | U1-Forced - Immediate | 100-Fossil-Steam
3639 | Other 480-volt problems | Balance of Plant | Electrical | D1 | Forced - Immediate | 2023 | Coal | OS | 100 | Fossil-Steam | SERC | Off-Peak | 1284.5 | 15 | 1 | 1 | 3639-Other 480-volt problems | D1-Forced - Immediate | 100-Fossil-Steam
3639 | Other 480-volt problems | Balance of Plant | Electrical | U1 | Forced - Immediate | 2023 | Gas | GG | 100 | Fossil-Steam | TRE | Off-Peak | 123.9333 | 169 | 1 | 1 | 3639-Other 480-volt problems | U1-Forced - Immediate | 100-Fossil-Steam
3639 | Other 480-volt problems | Balance of Plant | Electrical | U1 | Forced - Immediate | 2023 | Coal | CC | 100 | Fossil-Steam | RFC | Off-Peak | 13768.9165 | 635 | 1 | 1 | 3639-Other 480-volt problems | U1-Forced - Immediate | 100-Fossil-Steam
3639 | Other 480-volt problems | Balance of Plant | Electrical | U1 | Forced - Immediate | 2023 | Gas | GG | 300 | Gas Turbine/Jet Engine (Simple Cycle Operation) | TRE | Summer | 264.8333 | 35 | 3 | 3 | 3639-Other 480-volt problems | U1-Forced - Immediate | 300-Gas Turbine/Jet Engine (Simple Cycle Operation)
3639 | Other 480-volt problems | Balance of Plant | Electrical | U1 | Forced - Immediate | 2023 | Oil | DI | 300 | Gas Turbine/Jet Engine (Simple Cycle Operation) | SERC | Summer | 697.5 | 45 | 1 | 1 | 3639-Other 480-volt problems | U1-Forced - Immediate | 300-Gas Turbine/Jet Engine (Simple Cycle Operation)
3639 | Other 480-volt problems | Balance of Plant | Electrical | U1 | Forced - Immediate | 2023 | Oil | DI | 300 | Gas Turbine/Jet Engine (Simple Cycle Operation) | RFC | Off-Peak | 20001.3 | 55.1 | 1 | 1 | 3639-Other 480-volt problems | U1-Forced - Immediate | 300-Gas Turbine/Jet Engine (Simple Cycle Operation)
3639 | Other 480-volt problems | Balance of Plant | Electrical | U1 | Forced - Immediate | 2023 | Oil | DI | 300 | Gas Turbine/Jet Engine (Simple Cycle Operation) | SERC | Summer | 735.75 | 45 | 1 | 1 | 3639-Other 480-volt problems | U1-Forced - Immediate | 300-Gas Turbine/Jet Engine (Simple Cycle Operation)
3639 | Other 480-volt problems | Balance of Plant | Electrical | U1 | Forced - Immediate | 2023 | Hydro | WA | 500 | Pumped Storage/Hydro | WECC | Winter | 129.0666 | 88 | 4 | 4 | 3639-Other 480-volt problems | U1-Forced - Immediate | 500-Pumped Storage/Hydro
3639 | Other 480-volt problems | Balance of Plant | Electrical | U1 | Forced - Immediate | 2023 | Hydro | WA | 500 | Pumped Storage/Hydro | WECC | Winter | 14436.2665 | 404 | 1 | 1 | 3639-Other 480-volt problems | U1-Forced - Immediate | 500-Pumped Storage/Hydro
3639 | Other 480-volt problems | Balance of Plant | Electrical | U1 | Forced - Immediate | 2023 | Geothermal | GE | 830 | Geothermal | WECC | Summer | 202.3166 | 61 | 1 | 1 | 3639-Other 480-volt problems | U1-Forced - Immediate | 830-Geothermal
3639 | Other 480-volt problems | Balance of Plant | Electrical | U1 | Forced - Immediate | 2023 | Gas | GG | 850 | Combined Cycle Block | NPCC | Summer | 24401.5166 | 71 | 1 | 1 | 3639-Other 480-volt problems | U1-Forced - Immediate | 850-Combined Cycle Block
3639 | Other 480-volt problems | Balance of Plant | Electrical | U1 | Forced - Immediate | 2023 | Gas | GG | 861 | CoG GT units | TRE | Summer | 697.5 | 93 | 1 | 1 | 3639-Other 480-volt problems | U1-Forced - Immediate | 861-CoG GT units
3639 | Other 480-volt problems | Balance of Plant | Electrical | U1 | Forced - Immediate | 2023 | Gas | GG | 861 | CoG GT units | TRE | Summer | 3830.05 | 93 | 1 | 1 | 3639-Other 480-volt problems | U1-Forced - Immediate | 861-CoG GT units
3639 | Other 480-volt problems | Balance of Plant | Electrical | U1 | Forced - Immediate | 2023 | Gas | GG | 862 | CoG steam units | TRE | Summer | 2481.3333 | 40 | 1 | 1 | 3639-Other 480-volt problems | U1-Forced - Immediate | 862-CoG steam units
3640 | AC instrument power transformers | Balance of Plant | Electrical | U1 | Forced - Immediate | 2023 | Coal | CC | 100 | Fossil-Steam | MRO | Summer | 795.4166 | 115 | 1 | 1 | 3640-AC instrument power transformers | U1-Forced - Immediate | 100-Fossil-Steam
3640 | AC instrument power transformers | Balance of Plant | Electrical | U1 | Forced - Immediate | 2023 | Hydro | WA | 500 | Pumped Storage/Hydro | SERC | Off-Peak | 10150.589 | 41.19 | 1 | 1 | 3640-AC instrument power transformers | U1-Forced - Immediate | 500-Pumped Storage/Hydro
3640 | AC instrument power transformers | Balance of Plant | Electrical | U1 | Forced - Immediate | 2023 | Waste Heat | WH | 852 | CC steam units | SERC | Winter | 23.8 | 28 | 1 | 1 | 3640-AC instrument power transformers | U1-Forced - Immediate | 852-CC steam units
3640 | AC instrument power transformers | Balance of Plant | Electrical | U1 | Forced - Immediate | 2023 | Waste Heat | WH | 852 | CC steam units | SERC | Winter | 422.8 | 28 | 1 | 1 | 3640-AC instrument power transformers | U1-Forced - Immediate | 852-CC steam units
3641 | AC Circuit breakers | Balance of Plant | Electrical | D1 | Forced - Immediate | 2023 | Gas | GG | 100 | Fossil-Steam | TRE | Winter | 3776 | 60 | 1 | 1 | 3641-AC Circuit breakers | D1-Forced - Immediate | 100-Fossil-Steam
3641 | AC Circuit breakers | Balance of Plant | Electrical | U1 | Forced - Immediate | 2023 | Coal | CC | 100 | Fossil-Steam | RFC | Off-Peak | 15170.7998 | 552 | 1 | 1 | 3641-AC Circuit breakers | U1-Forced - Immediate | 100-Fossil-Steam
3641 | AC Circuit breakers | Balance of Plant | Electrical | U1 | Forced - Immediate | 2023 | Coal | CC | 100 | Fossil-Steam | RFC | Winter | 30216.6666 | 200 | 1 | 1 | 3641-AC Circuit breakers | U1-Forced - Immediate | 100-Fossil-Steam
3641 | AC Circuit breakers | Balance of Plant | Electrical | U1 | Forced - Immediate | 2023 | Gas | GG | 100 | Fossil-Steam | MRO | Off-Peak | 168.2333 | 49 | 1 | 1 | 3641-AC Circuit breakers | U1-Forced - Immediate | 100-Fossil-Steam
3641 | AC Circuit breakers | Balance of Plant | Electrical | D1 | Forced - Immediate | 2023 | Coal | CC | 100 | Fossil-Steam | RFC | Off-Peak | 2467.1598 | 500.1 | 1 | 1 | 3641-AC Circuit breakers | D1-Forced - Immediate | 100-Fossil-Steam
3641 | AC Circuit breakers | Balance of Plant | Electrical | U1 | Forced - Immediate | 2023 | Coal | CC | 100 | Fossil-Steam | SERC | Off-Peak | 60997.7498 | 615 | 1 | 1 | 3641-AC Circuit breakers | U1-Forced - Immediate | 100-Fossil-Steam
3641 | AC Circuit breakers | Balance of Plant | Electrical | U1 | Forced - Immediate | 2023 | Oil | OO | 100 | Fossil-Steam | NPCC | Winter | 58527.1924 | 333.33 | 1 | 1 | 3641-AC Circuit breakers | U1-Forced - Immediate | 100-Fossil-Steam
3641 | AC Circuit breakers | Balance of Plant | Electrical | U1 | Forced - Immediate | 2023 | Coal | CC | 100 | Fossil-Steam | RFC | Off-Peak | 2326.6666 | 200 | 1 | 1 | 3641-AC Circuit breakers | U1-Forced - Immediate | 100-Fossil-Steam
3641 | AC Circuit breakers | Balance of Plant | Electrical | U1 | Forced - Immediate | 2023 | Coal | CC | 100 | Fossil-Steam | WECC | Off-Peak | 7068 | 570 | 1 | 1 | 3641-AC Circuit breakers | U1-Forced - Immediate | 100-Fossil-Steam
3641 | AC Circuit breakers | Balance of Plant | Electrical | U1 | Forced - Immediate | 2023 | Coal | CC | 100 | Fossil-Steam | WECC | Summer | 332.9166 | 85 | 1 | 1 | 3641-AC Circuit breakers | U1-Forced - Immediate | 100-Fossil-Steam
3641 | AC Circuit breakers | Balance of Plant | Electrical | U1 | Forced - Immediate | 2023 | Gas | GG | 100 | Fossil-Steam | MRO | Off-Peak | 82.4833 | 49 | 1 | 1 | 3641-AC Circuit breakers | U1-Forced - Immediate | 100-Fossil-Steam
3641 | AC Circuit breakers | Balance of Plant | Electrical | D1 | Forced - Immediate | 2023 | Nuclear | NU | 200 | Nuclear | MRO | Winter | 2678.4 | 21.6 | 1 | 1 | 3641-AC Circuit breakers | D1-Forced - Immediate | 200-Nuclear
3641 | AC Circuit breakers | Balance of Plant | Electrical | D1 | Forced - Immediate | 2023 | Nuclear | NU | 200 | Nuclear | MRO | Summer | 14134.5 | 139.6 | 1 | 1 | 3641-AC Circuit breakers | D1-Forced - Immediate | 200-Nuclear
3641 | AC Circuit breakers | Balance of Plant | Electrical | D1 | Forced - Immediate | 2023 | Nuclear | NU | 200 | Nuclear | MRO | Winter | 7190.92 | 141.6 | 1 | 1 | 3641-AC Circuit breakers | D1-Forced - Immediate | 200-Nuclear
3641 | AC Circuit breakers | Balance of Plant | Electrical | U1 | Forced - Immediate | 2023 | Gas | GG | 300 | Gas Turbine/Jet Engine (Simple Cycle Operation) | MRO | Summer | 300 | 90 | 2 | 2 | 3641-AC Circuit breakers | U1-Forced - Immediate | 300-Gas Turbine/Jet Engine (Simple Cycle Operation)
3641 | AC Circuit breakers | Balance of Plant | Electrical | SF | Startup Failure | 2023 | Gas | GG | 300 | Gas Turbine/Jet Engine (Simple Cycle Operation) | RFC | Summer | 274.495 | 53.3 | 1 | 1 | 3641-AC Circuit breakers | SF-Startup Failure | 300-Gas Turbine/Jet Engine (Simple Cycle Operation)
3641 | AC Circuit breakers | Balance of Plant | Electrical | U1 | Forced - Immediate | 2023 | Oil | DI | 300 | Gas Turbine/Jet Engine (Simple Cycle Operation) | NPCC | Summer | 9.804 | 98.04 | 1 | 1 | 3641-AC Circuit breakers | U1-Forced - Immediate | 300-Gas Turbine/Jet Engine (Simple Cycle Operation)
3641 | AC Circuit breakers | Balance of Plant | Electrical | SF | Startup Failure | 2023 | Gas | GG | 300 | Gas Turbine/Jet Engine (Simple Cycle Operation) | WECC | Off-Peak | 20.6666 | 40 | 1 | 1 | 3641-AC Circuit breakers | SF-Startup Failure | 300-Gas Turbine/Jet Engine (Simple Cycle Operation)
3641 | AC Circuit breakers | Balance of Plant | Electrical | U1 | Forced - Immediate | 2023 | Gas | GG | 300 | Gas Turbine/Jet Engine (Simple Cycle Operation) | WECC | Off-Peak | 79.4533 | 47.2 | 1 | 1 | 3641-AC Circuit breakers | U1-Forced - Immediate | 300-Gas Turbine/Jet Engine (Simple Cycle Operation)
3641 | AC Circuit breakers | Balance of Plant | Electrical | U1 | Forced - Immediate | 2023 | Gas | GG | 300 | Gas Turbine/Jet Engine (Simple Cycle Operation) | RFC | Off-Peak | 106.4333 | 62 | 1 | 1 | 3641-AC Circuit breakers | U1-Forced - Immediate | 300-Gas Turbine/Jet Engine (Simple Cycle Operation)
3641 | AC Circuit breakers | Balance of Plant | Electrical | U1 | Forced - Immediate | 2023 | Gas | GG | 300 | Gas Turbine/Jet Engine (Simple Cycle Operation) | TRE | Off-Peak | 133.2 | 54 | 1 | 1 | 3641-AC Circuit breakers | U1-Forced - Immediate | 300-Gas Turbine/Jet Engine (Simple Cycle Operation)
3641 | AC Circuit breakers | Balance of Plant | Electrical | U1 | Forced - Immediate | 2023 | Oil | DI | 300 | Gas Turbine/Jet Engine (Simple Cycle Operation) | NPCC | Off-Peak | 81.7 | 98.04 | 1 | 1 | 3641-AC Circuit breakers | U1-Forced - Immediate | 300-Gas Turbine/Jet Engine (Simple Cycle Operation)
3641 | AC Circuit breakers | Balance of Plant | Electrical | U1 | Forced - Immediate | 2023 | Gas | GG | 300 | Gas Turbine/Jet Engine (Simple Cycle Operation) | MRO | Summer | 2189.6 | 42 | 1 | 1 | 3641-AC Circuit breakers | U1-Forced - Immediate | 300-Gas Turbine/Jet Engine (Simple Cycle Operation)
3641 | AC Circuit breakers | Balance of Plant | Electrical | U1 | Forced - Immediate | 2023 | Gas | GG | 300 | Gas Turbine/Jet Engine (Simple Cycle Operation) | WECC | Winter | 1845 | 45 | 1 | 1 | 3641-AC Circuit breakers | U1-Forced - Immediate | 300-Gas Turbine/Jet Engine (Simple Cycle Operation)
3641 | AC Circuit breakers | Balance of Plant | Electrical | U1 | Forced - Immediate | 2023 | Oil | DI | 300 | Gas Turbine/Jet Engine (Simple Cycle Operation) | MRO | Off-Peak | 71.4 | 61.2 | 1 | 1 | 3641-AC Circuit breakers | U1-Forced - Immediate | 300-Gas Turbine/Jet Engine (Simple Cycle Operation)
3641 | AC Circuit breakers | Balance of Plant | Electrical | U1 | Forced - Immediate | 2023 | Oil | DI | 300 | Gas Turbine/Jet Engine (Simple Cycle Operation) | MRO | Off-Peak | 1136.28 | 61.2 | 1 | 1 | 3641-AC Circuit breakers | U1-Forced - Immediate | 300-Gas Turbine/Jet Engine (Simple Cycle Operation)
3641 | AC Circuit breakers | Balance of Plant | Electrical | SF | Startup Failure | 2023 | Gas | GG | 300 | Gas Turbine/Jet Engine (Simple Cycle Operation) | RFC | Winter | 4978.6666 | 40 | 1 | 1 | 3641-AC Circuit breakers | SF-Startup Failure | 300-Gas Turbine/Jet Engine (Simple Cycle Operation)
3641 | AC Circuit breakers | Balance of Plant | Electrical | U1 | Forced - Immediate | 2023 | Gas | GG | 300 | Gas Turbine/Jet Engine (Simple Cycle Operation) | WECC | Off-Peak | 97.3333 | 40 | 1 | 1 | 3641-AC Circuit breakers | U1-Forced - Immediate | 300-Gas Turbine/Jet Engine (Simple Cycle Operation)
3641 | AC Circuit breakers | Balance of Plant | Electrical | U1 | Forced - Immediate | 2023 | Oil | DI | 300 | Gas Turbine/Jet Engine (Simple Cycle Operation) | NPCC | Summer | 68.628 | 98.04 | 1 | 1 | 3641-AC Circuit breakers | U1-Forced - Immediate | 300-Gas Turbine/Jet Engine (Simple Cycle Operation)
3641 | AC Circuit breakers | Balance of Plant | Electrical | U1 | Forced - Immediate | 2023 | Oil | DI | 300 | Gas Turbine/Jet Engine (Simple Cycle Operation) | NPCC | Summer | 390.526 | 98.04 | 1 | 1 | 3641-AC Circuit breakers | U1-Forced - Immediate | 300-Gas Turbine/Jet Engine (Simple Cycle Operation)
3641 | AC Circuit breakers | Balance of Plant | Electrical | U1 | Forced - Immediate | 2023 | Oil | DI | 300 | Gas Turbine/Jet Engine (Simple Cycle Operation) | MRO | Off-Peak | 522.24 | 61.2 | 1 | 1 | 3641-AC Circuit breakers | U1-Forced - Immediate | 300-Gas Turbine/Jet Engine (Simple Cycle Operation)
3641 | AC Circuit breakers | Balance of Plant | Electrical | U1 | Forced - Immediate | 2023 | Oil | DI | 300 | Gas Turbine/Jet Engine (Simple Cycle Operation) | MRO | Off-Peak | 426.36 | 61.2 | 1 | 1 | 3641-AC Circuit breakers | U1-Forced - Immediate | 300-Gas Turbine/Jet Engine (Simple Cycle Operation)
3641 | AC Circuit breakers | Balance of Plant | Electrical | D1 | Forced - Immediate | 2023 | Oil | DI | 300 | Gas Turbine/Jet Engine (Simple Cycle Operation) | RFC | Summer | 55.93 | 23.8 | 1 | 1 | 3641-AC Circuit breakers | D1-Forced - Immediate | 300-Gas Turbine/Jet Engine (Simple Cycle Operation)
3641 | AC Circuit breakers | Balance of Plant | Electrical | U1 | Forced - Immediate | 2023 | Gas | GG | 300 | Gas Turbine/Jet Engine (Simple Cycle Operation) | SERC | Off-Peak | 85.3333 | 160 | 1 | 1 | 3641-AC Circuit breakers | U1-Forced - Immediate | 300-Gas Turbine/Jet Engine (Simple Cycle Operation)
3641 | AC Circuit breakers | Balance of Plant | Electrical | U1 | Forced - Immediate | 2023 | Gas | GG | 300 | Gas Turbine/Jet Engine (Simple Cycle Operation) | WECC | Off-Peak | 2076.8 | 47.2 | 1 | 1 | 3641-AC Circuit breakers | U1-Forced - Immediate | 300-Gas Turbine/Jet Engine (Simple Cycle Operation)
3641 | AC Circuit breakers | Balance of Plant | Electrical | U1 | Forced - Immediate | 2023 | Gas | GG | 300 | Gas Turbine/Jet Engine (Simple Cycle Operation) | MRO | Summer | 122.3916 | 77.3 | 1 | 1 | 3641-AC Circuit breakers | U1-Forced - Immediate | 300-Gas Turbine/Jet Engine (Simple Cycle Operation)
3641 | AC Circuit breakers | Balance of Plant | Electrical | U1 | Forced - Immediate | 2023 | Gas | GG | 300 | Gas Turbine/Jet Engine (Simple Cycle Operation) | WECC | Off-Peak | 1128.08 | 47.2 | 1 | 1 | 3641-AC Circuit breakers | U1-Forced - Immediate | 300-Gas Turbine/Jet Engine (Simple Cycle Operation)
3641 | AC Circuit breakers | Balance of Plant | Electrical | U1 | Forced - Immediate | 2023 | Oil | DI | 300 | Gas Turbine/Jet Engine (Simple Cycle Operation) | NPCC | Off-Peak | 53.922 | 98.04 | 1 | 1 | 3641-AC Circuit breakers | U1-Forced - Immediate | 300-Gas Turbine/Jet Engine (Simple Cycle Operation)
3641 | AC Circuit breakers | Balance of Plant | Electrical | U1 | Forced - Immediate | 2023 | Oil | DI | 300 | Gas Turbine/Jet Engine (Simple Cycle Operation) | MRO | Winter | 868.7 | 23.8 | 1 | 1 | 3641-AC Circuit breakers | U1-Forced - Immediate | 300-Gas Turbine/Jet Engine (Simple Cycle Operation)
3641 | AC Circuit breakers | Balance of Plant | Electrical | D1 | Forced - Immediate | 2023 | Oil | DI | 400 | Internal Combustion/Reciprocating Engines | RFC | Summer | 63.5 | 2 | 1 | 1 | 3641-AC Circuit breakers | D1-Forced - Immediate | 400-Internal Combustion/Reciprocating Engines
3641 | AC Circuit breakers | Balance of Plant | Electrical | D1 | Forced - Immediate | 2023 | Gas | GG | 400 | Internal Combustion/Reciprocating Engines | SERC | Off-Peak | 30.6667 | 20 | 1 | 1 | 3641-AC Circuit breakers | D1-Forced - Immediate | 400-Internal Combustion/Reciprocating Engines
3641 | AC Circuit breakers | Balance of Plant | Electrical | U1 | Forced - Immediate | 2023 | Hydro | WA | 500 | Pumped Storage/Hydro | NPCC | Off-Peak | 549.984 | 107.84 | 1 | 1 | 3641-AC Circuit breakers | U1-Forced - Immediate | 500-Pumped Storage/Hydro
3641 | AC Circuit breakers | Balance of Plant | Electrical | D1 | Forced - Immediate | 2023 | Hydro | WA | 500 | Pumped Storage/Hydro | RFC | Summer | 4.1 | 123 | 1 | 1 | 3641-AC Circuit breakers | D1-Forced - Immediate | 500-Pumped Storage/Hydro
3641 | AC Circuit breakers | Balance of Plant | Electrical | U1 | Forced - Immediate | 2023 | Hydro | WA | 500 | Pumped Storage/Hydro | WECC | Off-Peak | 604.8 | 54 | 1 | 1 | 3641-AC Circuit breakers | U1-Forced - Immediate | 500-Pumped Storage/Hydro
3641 | AC Circuit breakers | Balance of Plant | Electrical | SF | Startup Failure | 2023 | Hydro | WA | 500 | Pumped Storage/Hydro | NPCC | Off-Peak | 245.8346 | 48.52 | 1 | 1 | 3641-AC Circuit breakers | SF-Startup Failure | 500-Pumped Storage/Hydro
3641 | AC Circuit breakers | Balance of Plant | Electrical | U1 | Forced - Immediate | 2023 | Hydro | WA | 500 | Pumped Storage/Hydro | RFC | Summer | 788.3666 | 134 | 1 | 1 | 3641-AC Circuit breakers | U1-Forced - Immediate | 500-Pumped Storage/Hydro
3641 | AC Circuit breakers | Balance of Plant | Electrical | U1 | Forced - Immediate | 2023 | Hydro | WA | 500 | Pumped Storage/Hydro | WECC | Winter | 6.7633 | 20.29 | 1 | 1 | 3641-AC Circuit breakers | U1-Forced - Immediate | 500-Pumped Storage/Hydro
3641 | AC Circuit breakers | Balance of Plant | Electrical | U1 | Forced - Immediate | 2023 | Hydro | WA | 500 | Pumped Storage/Hydro | WECC | Summer | 555.758 | 51.94 | 1 | 1 | 3641-AC Circuit breakers | U1-Forced - Immediate | 500-Pumped Storage/Hydro
3641 | AC Circuit breakers | Balance of Plant | Electrical | U1 | Forced - Immediate | 2023 | Hydro | WA | 500 | Pumped Storage/Hydro | SERC | Summer | 189.45 | 27 | 1 | 1 | 3641-AC Circuit breakers | U1-Forced - Immediate | 500-Pumped Storage/Hydro
3641 | AC Circuit breakers | Balance of Plant | Electrical | U1 | Forced - Immediate | 2023 | Hydro | WA | 500 | Pumped Storage/Hydro | WECC | Summer | 1.029 | 61.74 | 1 | 1 | 3641-AC Circuit breakers | U1-Forced - Immediate | 500-Pumped Storage/Hydro
3641 | AC Circuit breakers | Balance of Plant | Electrical | U1 | Forced - Immediate | 2023 | Hydro | WA | 500 | Pumped Storage/Hydro | WECC | Summer | 42.189 | 61.74 | 1 | 1 | 3641-AC Circuit breakers | U1-Forced - Immediate | 500-Pumped Storage/Hydro
3641 | AC Circuit breakers | Balance of Plant | Electrical | U1 | Forced - Immediate | 2023 | Hydro | WA | 500 | Pumped Storage/Hydro | RFC | Off-Peak | 1222.125 | 22.5 | 1 | 1 | 3641-AC Circuit breakers | U1-Forced - Immediate | 500-Pumped Storage/Hydro
3641 | AC Circuit breakers | Balance of Plant | Electrical | U1 | Forced - Immediate | 2023 | Hydro | WA | 500 | Pumped Storage/Hydro | WECC | Summer | 9634.04 | 75.66 | 1 | 1 | 3641-AC Circuit breakers | U1-Forced - Immediate | 500-Pumped Storage/Hydro
3641 | AC Circuit breakers | Balance of Plant | Electrical | SF | Startup Failure | 2023 | Hydro | WA | 500 | Pumped Storage/Hydro | MRO | Off-Peak | 24.15 | 40.25 | 1 | 1 | 3641-AC Circuit breakers | SF-Startup Failure | 500-Pumped Storage/Hydro
3641 | AC Circuit breakers | Balance of Plant | Electrical | U1 | Forced - Immediate | 2023 | Hydro | WA | 500 | Pumped Storage/Hydro | NPCC | Summer | 126.8999 | 81 | 1 | 1 | 3641-AC Circuit breakers | U1-Forced - Immediate | 500-Pumped Storage/Hydro
3641 | AC Circuit breakers | Balance of Plant | Electrical | U1 | Forced - Immediate | 2023 | Hydro | WA | 500 | Pumped Storage/Hydro | SERC | Summer | 194.85 | 27 | 1 | 1 | 3641-AC Circuit breakers | U1-Forced - Immediate | 500-Pumped Storage/Hydro
3641 | AC Circuit breakers | Balance of Plant | Electrical | U1 | Forced - Immediate | 2023 | Hydro | WA | 500 | Pumped Storage/Hydro | WECC | Summer | 5061.553 | 51.94 | 1 | 1 | 3641-AC Circuit breakers | U1-Forced - Immediate | 500-Pumped Storage/Hydro
3641 | AC Circuit breakers | Balance of Plant | Electrical | U1 | Forced - Immediate | 2023 | Hydro | WA | 500 | Pumped Storage/Hydro | WECC | Summer | 3.087 | 61.74 | 1 | 1 | 3641-AC Circuit breakers | U1-Forced - Immediate | 500-Pumped Storage/Hydro
3641 | AC Circuit breakers | Balance of Plant | Electrical | U1 | Forced - Immediate | 2023 | Hydro | WA | 500 | Pumped Storage/Hydro | MRO | Summer | 130.1417 | 40.25 | 1 | 1 | 3641-AC Circuit breakers | U1-Forced - Immediate | 500-Pumped Storage/Hydro
3641 | AC Circuit breakers | Balance of Plant | Electrical | D1 | Forced - Immediate | 2023 | Coal | OS | 800 | Miscellaneous | RFC | Summer | 2184 | 39 | 1 | 1 | 3641-AC Circuit breakers | D1-Forced - Immediate | 800-Miscellaneous
3641 | AC Circuit breakers | Balance of Plant | Electrical | D1 | Forced - Immediate | 2023 | Coal | OS | 800 | Miscellaneous | RFC | Summer | 273 | 39 | 1 | 1 | 3641-AC Circuit breakers | D1-Forced - Immediate | 800-Miscellaneous
3641 | AC Circuit breakers | Balance of Plant | Electrical | U1 | Forced - Immediate | 2023 | Gas | GG | 800 | Miscellaneous | NPCC | Off-Peak | 842.8917 | 20.5 | 1 | 1 | 3641-AC Circuit breakers | U1-Forced - Immediate | 800-Miscellaneous
3641 | AC Circuit breakers | Balance of Plant | Electrical | D1 | Forced - Immediate | 2023 | Coal | OS | 800 | Miscellaneous | RFC | Summer | 497.25 | 39 | 1 | 1 | 3641-AC Circuit breakers | D1-Forced - Immediate | 800-Miscellaneous
3641 | AC Circuit breakers | Balance of Plant | Electrical | D1 | Forced - Immediate | 2023 | Coal | OS | 800 | Miscellaneous | RFC | Summer | 260 | 39 | 1 | 1 | 3641-AC Circuit breakers | D1-Forced - Immediate | 800-Miscellaneous
3641 | AC Circuit breakers | Balance of Plant | Electrical | D1 | Forced - Immediate | 2023 | Coal | OS | 800 | Miscellaneous | RFC | Summer | 448.5 | 39 | 1 | 1 | 3641-AC Circuit breakers | D1-Forced - Immediate | 800-Miscellaneous
3641 | AC Circuit breakers | Balance of Plant | Electrical | U1 | Forced - Immediate | 2023 | Gas | GG | 850 | Combined Cycle Block | TRE | Winter | 686.25 | 549 | 1 | 1 | 3641-AC Circuit breakers | U1-Forced - Immediate | 850-Combined Cycle Block
3641 | AC Circuit breakers | Balance of Plant | Electrical | U1 | Forced - Immediate | 2023 | Gas | GG | 850 | Combined Cycle Block | WECC | Winter | 10418.9165 | 265 | 1 | 1 | 3641-AC Circuit breakers | U1-Forced - Immediate | 850-Combined Cycle Block
3641 | AC Circuit breakers | Balance of Plant | Electrical | U1 | Forced - Immediate | 2023 | Gas | GG | 850 | Combined Cycle Block | TRE | Winter | 706.25 | 565 | 1 | 1 | 3641-AC Circuit breakers | U1-Forced - Immediate | 850-Combined Cycle Block
3641 | AC Circuit breakers | Balance of Plant | Electrical | D1 | Forced - Immediate | 2023 | Gas | GG | 850 | Combined Cycle Block | RFC | Off-Peak | 736.6665 | 325 | 1 | 1 | 3641-AC Circuit breakers | D1-Forced - Immediate | 850-Combined Cycle Block
3641 | AC Circuit breakers | Balance of Plant | Electrical | U1 | Forced - Immediate | 2023 | Gas | GG | 850 | Combined Cycle Block | RFC | Off-Peak | 2089.9998 | 600 | 1 | 1 | 3641-AC Circuit breakers | U1-Forced - Immediate | 850-Combined Cycle Block
3641 | AC Circuit breakers | Balance of Plant | Electrical | U1 | Forced - Immediate | 2023 | Gas | GG | 850 | Combined Cycle Block | RFC | Summer | 2104.0213 | 598.3 | 1 | 1 | 3641-AC Circuit breakers | U1-Forced - Immediate | 850-Combined Cycle Block
3641 | AC Circuit breakers | Balance of Plant | Electrical | U2 | Forced - Delayed | 2023 | Gas | GG | 850 | Combined Cycle Block | SERC | Summer | 1368.2665 | 293.2 | 1 | 1 | 3641-AC Circuit breakers | U2-Forced - Delayed | 850-Combined Cycle Block
3641 | AC Circuit breakers | Balance of Plant | Electrical | U1 | Forced - Immediate | 2023 | Gas | GG | 851 | CC GT units | WECC | Off-Peak | 4146.5666 | 182 | 1 | 1 | 3641-AC Circuit breakers | U1-Forced - Immediate | 851-CC GT units
3641 | AC Circuit breakers | Balance of Plant | Electrical | SF | Startup Failure | 2023 | Gas | GG | 851 | CC GT units | SERC | Off-Peak | 399.0666 | 146 | 1 | 1 | 3641-AC Circuit breakers | SF-Startup Failure | 851-CC GT units
3641 | AC Circuit breakers | Balance of Plant | Electrical | U1 | Forced - Immediate | 2023 | Gas | GG | 851 | CC GT units | SERC | Summer | 559.3666 | 194 | 1 | 1 | 3641-AC Circuit breakers | U1-Forced - Immediate | 851-CC GT units
3641 | AC Circuit breakers | Balance of Plant | Electrical | U1 | Forced - Immediate | 2023 | Gas | GG | 851 | CC GT units | MRO | Summer | 518.4 | 144 | 1 | 1 | 3641-AC Circuit breakers | U1-Forced - Immediate | 851-CC GT units
3641 | AC Circuit breakers | Balance of Plant | Electrical | D1 | Forced - Immediate | 2023 | Waste Heat | WH | 852 | CC steam units | WECC | Summer | 51.3664 | 162.21 | 1 | 1 | 3641-AC Circuit breakers | D1-Forced - Immediate | 852-CC steam units
3641 | AC Circuit breakers | Balance of Plant | Electrical | U1 | Forced - Immediate | 2023 | Waste Heat | WH | 852 | CC steam units | SERC | Summer | 460.2 | 156 | 1 | 1 | 3641-AC Circuit breakers | U1-Forced - Immediate | 852-CC steam units
3641 | AC Circuit breakers | Balance of Plant | Electrical | D1 | Forced - Immediate | 2023 | Gas | GG | 852 | CC steam units | WECC | Off-Peak | 2073.2833 | 91 | 1 | 1 | 3641-AC Circuit breakers | D1-Forced - Immediate | 852-CC steam units
3641 | AC Circuit breakers | Balance of Plant | Electrical | D1 | Forced - Immediate | 2023 | Waste Heat | WH | 852 | CC steam units | MRO | Summer | 2785.05 | 81 | 1 | 1 | 3641-AC Circuit breakers | D1-Forced - Immediate | 852-CC steam units
3641 | AC Circuit breakers | Balance of Plant | Electrical | D3 | Forced - Postponed | 2023 | Waste Heat | WH | 852 | CC steam units | MRO | Summer | 6.75 | 81 | 1 | 1 | 3641-AC Circuit breakers | D3-Forced - Postponed | 852-CC steam units
3641 | AC Circuit breakers | Balance of Plant | Electrical | U1 | Forced - Immediate | 2023 | Waste Heat | WH | 852 | CC steam units | MRO | Summer | 119.1666 | 130 | 1 | 1 | 3641-AC Circuit breakers | U1-Forced - Immediate | 852-CC steam units
3642 | AC Conductors and buses | Balance of Plant | Electrical | U1 | Forced - Immediate | 2023 | Gas | GG | 100 | Fossil-Steam | RFC | Summer | 693.2499 | 141 | 1 | 1 | 3642-AC Conductors and buses | U1-Forced - Immediate | 100-Fossil-Steam
3642 | AC Conductors and buses | Balance of Plant | Electrical | U1 | Forced - Immediate | 2023 | Gas | GG | 300 | Gas Turbine/Jet Engine (Simple Cycle Operation) | MRO | Summer | 5727.5 | 75 | 1 | 1 | 3642-AC Conductors and buses | U1-Forced - Immediate | 300-Gas Turbine/Jet Engine (Simple Cycle Operation)
3642 | AC Conductors and buses | Balance of Plant | Electrical | U1 | Forced - Immediate | 2023 | Gas | GG | 300 | Gas Turbine/Jet Engine (Simple Cycle Operation) | MRO | Summer | 276 | 80 | 1 | 1 | 3642-AC Conductors and buses | U1-Forced - Immediate | 300-Gas Turbine/Jet Engine (Simple Cycle Operation)
3642 | AC Conductors and buses | Balance of Plant | Electrical | SF | Startup Failure | 2023 | Gas | GG | 300 | Gas Turbine/Jet Engine (Simple Cycle Operation) | SERC | Off-Peak | 312.6666 | 140 | 1 | 1 | 3642-AC Conductors and buses | SF-Startup Failure | 300-Gas Turbine/Jet Engine (Simple Cycle Operation)
3642 | AC Conductors and buses | Balance of Plant | Electrical | U1 | Forced - Immediate | 2023 | Gas | GG | 300 | Gas Turbine/Jet Engine (Simple Cycle Operation) | SERC | Summer | 26562.5 | 75 | 1 | 1 | 3642-AC Conductors and buses | U1-Forced - Immediate | 300-Gas Turbine/Jet Engine (Simple Cycle Operation)
3642 | AC Conductors and buses | Balance of Plant | Electrical | U1 | Forced - Immediate | 2023 | Gas | GG | 300 | Gas Turbine/Jet Engine (Simple Cycle Operation) | WECC | Summer | 592.1666 | 85 | 1 | 1 | 3642-AC Conductors and buses | U1-Forced - Immediate | 300-Gas Turbine/Jet Engine (Simple Cycle Operation)
3642 | AC Conductors and buses | Balance of Plant | Electrical | U1 | Forced - Immediate | 2023 | Gas | GG | 300 | Gas Turbine/Jet Engine (Simple Cycle Operation) | WECC | Summer | 612 | 85 | 1 | 1 | 3642-AC Conductors and buses | U1-Forced - Immediate | 300-Gas Turbine/Jet Engine (Simple Cycle Operation)
3642 | AC Conductors and buses | Balance of Plant | Electrical | SF | Startup Failure | 2023 | Gas | GG | 300 | Gas Turbine/Jet Engine (Simple Cycle Operation) | SERC | Off-Peak | 12670 | 140 | 1 | 1 | 3642-AC Conductors and buses | SF-Startup Failure | 300-Gas Turbine/Jet Engine (Simple Cycle Operation)
3642 | AC Conductors and buses | Balance of Plant | Electrical | U1 | Forced - Immediate | 2023 | Hydro | WA | 500 | Pumped Storage/Hydro | MRO | Winter | 1580.64 | 32.93 | 1 | 1 | 3642-AC Conductors and buses | U1-Forced - Immediate | 500-Pumped Storage/Hydro
3642 | AC Conductors and buses | Balance of Plant | Electrical | U1 | Forced - Immediate | 2023 | Hydro | WA | 500 | Pumped Storage/Hydro | WECC | Winter | 910.2633 | 38.3 | 1 | 1 | 3642-AC Conductors and buses | U1-Forced - Immediate | 500-Pumped Storage/Hydro
3642 | AC Conductors and buses | Balance of Plant | Electrical | U1 | Forced - Immediate | 2023 | Hydro | WA | 500 | Pumped Storage/Hydro | WECC | Off-Peak | 216.684 | 55.56 | 1 | 1 | 3642-AC Conductors and buses | U1-Forced - Immediate | 500-Pumped Storage/Hydro
3642 | AC Conductors and buses | Balance of Plant | Electrical | U1 | Forced - Immediate | 2023 | Hydro | WA | 500 | Pumped Storage/Hydro | WECC | Winter | 10279.7916 | 47.5 | 1 | 1 | 3642-AC Conductors and buses | U1-Forced - Immediate | 500-Pumped Storage/Hydro
3642 | AC Conductors and buses | Balance of Plant | Electrical | U1 | Forced - Immediate | 2023 | Waste Heat | WH | 852 | CC steam units | WECC | Summer | 744.8 | 98 | 1 | 1 | 3642-AC Conductors and buses | U1-Forced - Immediate | 852-CC steam units
3643 | AC Inverters | Balance of Plant | Electrical | U1 | Forced - Immediate | 2023 | Coal | CC | 100 | Fossil-Steam | RFC | Off-Peak | 799 | 102 | 1 | 1 | 3643-AC Inverters | U1-Forced - Immediate | 100-Fossil-Steam
3643 | AC Inverters | Balance of Plant | Electrical | U1 | Forced - Immediate | 2023 | Gas | GG | 100 | Fossil-Steam | SERC | Summer | 76.2499 | 75 | 1 | 1 | 3643-AC Inverters | U1-Forced - Immediate | 100-Fossil-Steam
3643 | AC Inverters | Balance of Plant | Electrical | U1 | Forced - Immediate | 2023 | Coal | CC | 100 | Fossil-Steam | RFC | Off-Peak | 85 | 102 | 1 | 1 | 3643-AC Inverters | U1-Forced - Immediate | 100-Fossil-Steam
3643 | AC Inverters | Balance of Plant | Electrical | U1 | Forced - Immediate | 2023 | Coal | CC | 100 | Fossil-Steam | RFC | Off-Peak | 2286.4999 | 102 | 1 | 1 | 3643-AC Inverters | U1-Forced - Immediate | 100-Fossil-Steam
3643 | AC Inverters | Balance of Plant | Electrical | D1 | Forced - Immediate | 2023 | Nuclear | NU | 200 | Nuclear | SERC | Winter | 916.3978 | 22.73 | 1 | 1 | 3643-AC Inverters | D1-Forced - Immediate | 200-Nuclear
3643 | AC Inverters | Balance of Plant | Electrical | U1 | Forced - Immediate | 2023 | Gas | GG | 300 | Gas Turbine/Jet Engine (Simple Cycle Operation) | RFC | Winter | 1899 | 180 | 2 | 2 | 3643-AC Inverters | U1-Forced - Immediate | 300-Gas Turbine/Jet Engine (Simple Cycle Operation)
3643 | AC Inverters | Balance of Plant | Electrical | D1 | Forced - Immediate | 2023 | Gas | GG | 300 | Gas Turbine/Jet Engine (Simple Cycle Operation) | WECC | Off-Peak | 5.5 | 2 | 1 | 1 | 3643-AC Inverters | D1-Forced - Immediate | 300-Gas Turbine/Jet Engine (Simple Cycle Operation)
3643 | AC Inverters | Balance of Plant | Electrical | U1 | Forced - Immediate | 2023 | Oil | KE | 300 | Gas Turbine/Jet Engine (Simple Cycle Operation) | NPCC | Off-Peak | 72.45 | 23 | 1 | 1 | 3643-AC Inverters | U1-Forced - Immediate | 300-Gas Turbine/Jet Engine (Simple Cycle Operation)
3643 | AC Inverters | Balance of Plant | Electrical | U1 | Forced - Immediate | 2023 | Hydro | WA | 500 | Pumped Storage/Hydro | NPCC | Summer | 246.9845 | 41.51 | 1 | 1 | 3643-AC Inverters | U1-Forced - Immediate | 500-Pumped Storage/Hydro
3643 | AC Inverters | Balance of Plant | Electrical | U1 | Forced - Immediate | 2023 | Gas | GG | 850 | Combined Cycle Block | WECC | Summer | 100 | 50 | 1 | 1 | 3643-AC Inverters | U1-Forced - Immediate | 850-Combined Cycle Block
3643 | AC Inverters | Balance of Plant | Electrical | U1 | Forced - Immediate | 2023 | Waste Heat | WH | 850 | Combined Cycle Block | SERC | Winter | 3862.5 | 250 | 1 | 1 | 3643-AC Inverters | U1-Forced - Immediate | 850-Combined Cycle Block
3643 | AC Inverters | Balance of Plant | Electrical | U1 | Forced - Immediate | 2023 | Gas | GG | 850 | Combined Cycle Block | SERC | Winter | 2698.25 | 215 | 1 | 1 | 3643-AC Inverters | U1-Forced - Immediate | 850-Combined Cycle Block
3643 | AC Inverters | Balance of Plant | Electrical | U1 | Forced - Immediate | 2023 | Gas | GG | 850 | Combined Cycle Block | NPCC | Summer | 898.5432 | 277.9 | 1 | 1 | 3643-AC Inverters | U1-Forced - Immediate | 850-Combined Cycle Block
3643 | AC Inverters | Balance of Plant | Electrical | U1 | Forced - Immediate | 2023 | Gas | GG | 850 | Combined Cycle Block | NPCC | Summer | 3487.645 | 277.9 | 1 | 1 | 3643-AC Inverters | U1-Forced - Immediate | 850-Combined Cycle Block
3643 | AC Inverters | Balance of Plant | Electrical | U1 | Forced - Immediate | 2023 | Gas | GG | 850 | Combined Cycle Block | SERC | Off-Peak | 9951 | 535 | 1 | 1 | 3643-AC Inverters | U1-Forced - Immediate | 850-Combined Cycle Block
3643 | AC Inverters | Balance of Plant | Electrical | U1 | Forced - Immediate | 2023 | Gas | GG | 851 | CC GT units | SERC | Off-Peak | 1690.5 | 172.5 | 1 | 1 | 3643-AC Inverters | U1-Forced - Immediate | 851-CC GT units
3643 | AC Inverters | Balance of Plant | Electrical | U1 | Forced - Immediate | 2023 | Gas | GG | 851 | CC GT units | SERC | Off-Peak | 2081.4999 | 172.5 | 1 | 1 | 3643-AC Inverters | U1-Forced - Immediate | 851-CC GT units
3643 | AC Inverters | Balance of Plant | Electrical | U1 | Forced - Immediate | 2023 | Gas | GG | 852 | CC steam units | SERC | Off-Peak | 3319.4166 | 305 | 1 | 1 | 3643-AC Inverters | U1-Forced - Immediate | 852-CC steam units
3644 | AC Protection devices | Balance of Plant | Electrical | U1 | Forced - Immediate | 2023 | Gas | GG | 100 | Fossil-Steam | RFC | Summer | 317.25 | 141 | 1 | 1 | 3644-AC Protection devices | U1-Forced - Immediate | 100-Fossil-Steam
3644 | AC Protection devices | Balance of Plant | Electrical | D1 | Forced - Immediate | 2023 | Coal | CC | 100 | Fossil-Steam | WECC | Off-Peak | 677.1666 | 170 | 1 | 1 | 3644-AC Protection devices | D1-Forced - Immediate | 100-Fossil-Steam
3644 | AC Protection devices | Balance of Plant | Electrical | D1 | Forced - Immediate | 2023 | Gas | GG | 100 | Fossil-Steam | SERC | Off-Peak | 0 | 0 | 1 | 1 | 3644-AC Protection devices | D1-Forced - Immediate | 100-Fossil-Steam
3644 | AC Protection devices | Balance of Plant | Electrical | U1 | Forced - Immediate | 2023 | Coal | CC | 100 | Fossil-Steam | WECC | Summer | 4890.9999 | 201 | 1 | 1 | 3644-AC Protection devices | U1-Forced - Immediate | 100-Fossil-Steam
3644 | AC Protection devices | Balance of Plant | Electrical | U1 | Forced - Immediate | 2023 | Coal | CC | 100 | Fossil-Steam | WECC | Off-Peak | 13827 | 330 | 1 | 1 | 3644-AC Protection devices | U1-Forced - Immediate | 100-Fossil-Steam
3644 | AC Protection devices | Balance of Plant | Electrical | U1 | Forced - Immediate | 2023 | Coal | OS | 100 | Fossil-Steam | NPCC | Off-Peak | 11.08 | 22.16 | 1 | 1 | 3644-AC Protection devices | U1-Forced - Immediate | 100-Fossil-Steam
3644 | AC Protection devices | Balance of Plant | Electrical | U1 | Forced - Immediate | 2023 | Coal | CC | 100 | Fossil-Steam | WECC | Summer | 402.5 | 175 | 1 | 1 | 3644-AC Protection devices | U1-Forced - Immediate | 100-Fossil-Steam
3644 | AC Protection devices | Balance of Plant | Electrical | U1 | Forced - Immediate | 2023 | Gas | GG | 300 | Gas Turbine/Jet Engine (Simple Cycle Operation) | TRE | Off-Peak | 50.8833 | 43 | 1 | 1 | 3644-AC Protection devices | U1-Forced - Immediate | 300-Gas Turbine/Jet Engine (Simple Cycle Operation)
3644 | AC Protection devices | Balance of Plant | Electrical | U1 | Forced - Immediate | 2023 | Gas | GG | 300 | Gas Turbine/Jet Engine (Simple Cycle Operation) | MRO | Off-Peak | 92.7516 | 55.1 | 1 | 1 | 3644-AC Protection devices | U1-Forced - Immediate | 300-Gas Turbine/Jet Engine (Simple Cycle Operation)
3644 | AC Protection devices | Balance of Plant | Electrical | U1 | Forced - Immediate | 2023 | Gas | GG | 300 | Gas Turbine/Jet Engine (Simple Cycle Operation) | SERC | Off-Peak | 159.9975 | 71.11 | 1 | 1 | 3644-AC Protection devices | U1-Forced - Immediate | 300-Gas Turbine/Jet Engine (Simple Cycle Operation)
3644 | AC Protection devices | Balance of Plant | Electrical | U1 | Forced - Immediate | 2023 | Gas | GG | 300 | Gas Turbine/Jet Engine (Simple Cycle Operation) | RFC | Summer | 76.3966 | 53.3 | 1 | 1 | 3644-AC Protection devices | U1-Forced - Immediate | 300-Gas Turbine/Jet Engine (Simple Cycle Operation)
3644 | AC Protection devices | Balance of Plant | Electrical | U1 | Forced - Immediate | 2023 | Gas | GG | 300 | Gas Turbine/Jet Engine (Simple Cycle Operation) | SERC | Summer | 5457.8333 | 71.5 | 1 | 1 | 3644-AC Protection devices | U1-Forced - Immediate | 300-Gas Turbine/Jet Engine (Simple Cycle Operation)
3644 | AC Protection devices | Balance of Plant | Electrical | U1 | Forced - Immediate | 2023 | Gas | GG | 300 | Gas Turbine/Jet Engine (Simple Cycle Operation) | SERC | Summer | 30.4166 | 73 | 1 | 1 | 3644-AC Protection devices | U1-Forced - Immediate | 300-Gas Turbine/Jet Engine (Simple Cycle Operation)
3644 | AC Protection devices | Balance of Plant | Electrical | U1 | Forced - Immediate | 2023 | Oil | OL | 300 | Gas Turbine/Jet Engine (Simple Cycle Operation) | RFC | Summer | 38.5333 | 17 | 1 | 1 | 3644-AC Protection devices | U1-Forced - Immediate | 300-Gas Turbine/Jet Engine (Simple Cycle Operation)
3644 | AC Protection devices | Balance of Plant | Electrical | U1 | Forced - Immediate | 2023 | Gas | GG | 300 | Gas Turbine/Jet Engine (Simple Cycle Operation) | MRO | Summer | 118.4999 | 90 | 1 | 1 | 3644-AC Protection devices | U1-Forced - Immediate | 300-Gas Turbine/Jet Engine (Simple Cycle Operation)
3644 | AC Protection devices | Balance of Plant | Electrical | U1 | Forced - Immediate | 2023 | Gas | GG | 300 | Gas Turbine/Jet Engine (Simple Cycle Operation) | MRO | Summer | 1283.7499 | 195 | 2 | 2 | 3644-AC Protection devices | U1-Forced - Immediate | 300-Gas Turbine/Jet Engine (Simple Cycle Operation)
3644 | AC Protection devices | Balance of Plant | Electrical | U1 | Forced - Immediate | 2023 | Oil | OL | 300 | Gas Turbine/Jet Engine (Simple Cycle Operation) | RFC | Summer | 13.8833 | 17 | 1 | 1 | 3644-AC Protection devices | U1-Forced - Immediate | 300-Gas Turbine/Jet Engine (Simple Cycle Operation)
3644 | AC Protection devices | Balance of Plant | Electrical | U1 | Forced - Immediate | 2023 | Gas | GG | 300 | Gas Turbine/Jet Engine (Simple Cycle Operation) | SERC | Summer | 78.8333 | 110 | 1 | 1 | 3644-AC Protection devices | U1-Forced - Immediate | 300-Gas Turbine/Jet Engine (Simple Cycle Operation)
3644 | AC Protection devices | Balance of Plant | Electrical | U1 | Forced - Immediate | 2023 | Gas | GG | 300 | Gas Turbine/Jet Engine (Simple Cycle Operation) | TRE | Summer | 105.7333 | 104 | 1 | 1 | 3644-AC Protection devices | U1-Forced - Immediate | 300-Gas Turbine/Jet Engine (Simple Cycle Operation)
3644 | AC Protection devices | Balance of Plant | Electrical | U1 | Forced - Immediate | 2023 | Gas | GG | 300 | Gas Turbine/Jet Engine (Simple Cycle Operation) | WECC | Off-Peak | 1031.7591 | 106.55 | 1 | 1 | 3644-AC Protection devices | U1-Forced - Immediate | 300-Gas Turbine/Jet Engine (Simple Cycle Operation)
3644 | AC Protection devices | Balance of Plant | Electrical | U1 | Forced - Immediate | 2023 | Gas | GG | 300 | Gas Turbine/Jet Engine (Simple Cycle Operation) | MRO | Winter | 712.8 | 48 | 2 | 2 | 3644-AC Protection devices | U1-Forced - Immediate | 300-Gas Turbine/Jet Engine (Simple Cycle Operation)
3644 | AC Protection devices | Balance of Plant | Electrical | U1 | Forced - Immediate | 2023 | Gas | GG | 300 | Gas Turbine/Jet Engine (Simple Cycle Operation) | WECC | Off-Peak | 132.1666 | 65 | 1 | 1 | 3644-AC Protection devices | U1-Forced - Immediate | 300-Gas Turbine/Jet Engine (Simple Cycle Operation)
3644 | AC Protection devices | Balance of Plant | Electrical | U1 | Forced - Immediate | 2023 | Gas | GG | 300 | Gas Turbine/Jet Engine (Simple Cycle Operation) | MRO | Off-Peak | 3812.5 | 75 | 1 | 1 | 3644-AC Protection devices | U1-Forced - Immediate | 300-Gas Turbine/Jet Engine (Simple Cycle Operation)
3644 | AC Protection devices | Balance of Plant | Electrical | U1 | Forced - Immediate | 2023 | Gas | GG | 300 | Gas Turbine/Jet Engine (Simple Cycle Operation) | MRO | Summer | 397.5 | 79.5 | 1 | 1 | 3644-AC Protection devices | U1-Forced - Immediate | 300-Gas Turbine/Jet Engine (Simple Cycle Operation)
3644 | AC Protection devices | Balance of Plant | Electrical | U1 | Forced - Immediate | 2023 | Gas | GG | 300 | Gas Turbine/Jet Engine (Simple Cycle Operation) | MRO | Off-Peak | 64.2833 | 55.1 | 1 | 1 | 3644-AC Protection devices | U1-Forced - Immediate | 300-Gas Turbine/Jet Engine (Simple Cycle Operation)
3644 | AC Protection devices | Balance of Plant | Electrical | U1 | Forced - Immediate | 2023 | Gas | GG | 300 | Gas Turbine/Jet Engine (Simple Cycle Operation) | SERC | Summer | 30.1166 | 69.5 | 1 | 1 | 3644-AC Protection devices | U1-Forced - Immediate | 300-Gas Turbine/Jet Engine (Simple Cycle Operation)
3644 | AC Protection devices | Balance of Plant | Electrical | U1 | Forced - Immediate | 2023 | Gas | GG | 300 | Gas Turbine/Jet Engine (Simple Cycle Operation) | SERC | Summer | 10575.4 | 76 | 1 | 1 | 3644-AC Protection devices | U1-Forced - Immediate | 300-Gas Turbine/Jet Engine (Simple Cycle Operation)
3644 | AC Protection devices | Balance of Plant | Electrical | U1 | Forced - Immediate | 2023 | Gas | GG | 300 | Gas Turbine/Jet Engine (Simple Cycle Operation) | TRE | Off-Peak | 153.3333 | 100 | 1 | 1 | 3644-AC Protection devices | U1-Forced - Immediate | 300-Gas Turbine/Jet Engine (Simple Cycle Operation)
3644 | AC Protection devices | Balance of Plant | Electrical | U1 | Forced - Immediate | 2023 | Gas | GG | 300 | Gas Turbine/Jet Engine (Simple Cycle Operation) | SERC | Summer | 5849.13 | 84.77 | 2 | 2 | 3644-AC Protection devices | U1-Forced - Immediate | 300-Gas Turbine/Jet Engine (Simple Cycle Operation)
3644 | AC Protection devices | Balance of Plant | Electrical | SF | Startup Failure | 2023 | Gas | GG | 300 | Gas Turbine/Jet Engine (Simple Cycle Operation) | SERC | Off-Peak | 1244.1333 | 43 | 1 | 1 | 3644-AC Protection devices | SF-Startup Failure | 300-Gas Turbine/Jet Engine (Simple Cycle Operation)
3644 | AC Protection devices | Balance of Plant | Electrical | U1 | Forced - Immediate | 2023 | Gas | GG | 300 | Gas Turbine/Jet Engine (Simple Cycle Operation) | SERC | Summer | 1568.245 | 84.77 | 6 | 6 | 3644-AC Protection devices | U1-Forced - Immediate | 300-Gas Turbine/Jet Engine (Simple Cycle Operation)
3644 | AC Protection devices | Balance of Plant | Electrical | U1 | Forced - Immediate | 2023 | Oil | DI | 300 | Gas Turbine/Jet Engine (Simple Cycle Operation) | RFC | Off-Peak | 83.25 | 45 | 1 | 1 | 3644-AC Protection devices | U1-Forced - Immediate | 300-Gas Turbine/Jet Engine (Simple Cycle Operation)
3644 | AC Protection devices | Balance of Plant | Electrical | U1 | Forced - Immediate | 2023 | Gas | GG | 300 | Gas Turbine/Jet Engine (Simple Cycle Operation) | TRE | Off-Peak | 58.6666 | 80 | 1 | 1 | 3644-AC Protection devices | U1-Forced - Immediate | 300-Gas Turbine/Jet Engine (Simple Cycle Operation)
3644 | AC Protection devices | Balance of Plant | Electrical | U1 | Forced - Immediate | 2023 | Gas | GG | 300 | Gas Turbine/Jet Engine (Simple Cycle Operation) | SERC | Off-Peak | 199.95 | 43 | 2 | 2 | 3644-AC Protection devices | U1-Forced - Immediate | 300-Gas Turbine/Jet Engine (Simple Cycle Operation)
3644 | AC Protection devices | Balance of Plant | Electrical | D1 | Forced - Immediate | 2023 | Gas | GG | 400 | Internal Combustion/Reciprocating Engines | MRO | Winter | 115.8 | 18 | 1 | 1 | 3644-AC Protection devices | D1-Forced - Immediate | 400-Internal Combustion/Reciprocating Engines
3644 | AC Protection devices | Balance of Plant | Electrical | U1 | Forced - Immediate | 2023 | Hydro | WA | 500 | Pumped Storage/Hydro | WECC | Off-Peak | 372 | 155 | 1 | 1 | 3644-AC Protection devices | U1-Forced - Immediate | 500-Pumped Storage/Hydro
3644 | AC Protection devices | Balance of Plant | Electrical | U1 | Forced - Immediate | 2023 | Hydro | WA | 500 | Pumped Storage/Hydro | WECC | Summer | 53.5 | 30 | 2 | 2 | 3644-AC Protection devices | U1-Forced - Immediate | 500-Pumped Storage/Hydro
3644 | AC Protection devices | Balance of Plant | Electrical | U1 | Forced - Immediate | 2023 | Hydro | WA | 500 | Pumped Storage/Hydro | WECC | Summer | 131.144 | 75.66 | 1 | 1 | 3644-AC Protection devices | U1-Forced - Immediate | 500-Pumped Storage/Hydro
3644 | AC Protection devices | Balance of Plant | Electrical | U1 | Forced - Immediate | 2023 | Hydro | WA | 500 | Pumped Storage/Hydro | WECC | Winter | 49.1666 | 25 | 1 | 1 | 3644-AC Protection devices | U1-Forced - Immediate | 500-Pumped Storage/Hydro
3644 | AC Protection devices | Balance of Plant | Electrical | U1 | Forced - Immediate | 2023 | Hydro | WA | 500 | Pumped Storage/Hydro | WECC | Summer | 72.52 | 19.6 | 1 | 1 | 3644-AC Protection devices | U1-Forced - Immediate | 500-Pumped Storage/Hydro
3644 | AC Protection devices | Balance of Plant | Electrical | U1 | Forced - Immediate | 2023 | Hydro | WA | 500 | Pumped Storage/Hydro | SERC | Off-Peak | 6915.3999 | 426 | 2 | 2 | 3644-AC Protection devices | U1-Forced - Immediate | 500-Pumped Storage/Hydro
3644 | AC Protection devices | Balance of Plant | Electrical | U1 | Forced - Immediate | 2023 | Hydro | WA | 500 | Pumped Storage/Hydro | WECC | Summer | 348 | 80 | 1 | 1 | 3644-AC Protection devices | U1-Forced - Immediate | 500-Pumped Storage/Hydro
3644 | AC Protection devices | Balance of Plant | Electrical | U1 | Forced - Immediate | 2023 | Hydro | WA | 500 | Pumped Storage/Hydro | WECC | Summer | 827.0833 | 125 | 1 | 1 | 3644-AC Protection devices | U1-Forced - Immediate | 500-Pumped Storage/Hydro
3644 | AC Protection devices | Balance of Plant | Electrical | U1 | Forced - Immediate | 2023 | Hydro | WA | 500 | Pumped Storage/Hydro | WECC | Summer | 1199.45 | 80.5 | 1 | 1 | 3644-AC Protection devices | U1-Forced - Immediate | 500-Pumped Storage/Hydro
3644 | AC Protection devices | Balance of Plant | Electrical | U1 | Forced - Immediate | 2023 | Hydro | WA | 500 | Pumped Storage/Hydro | WECC | Winter | 68.1333 | 28 | 1 | 1 | 3644-AC Protection devices | U1-Forced - Immediate | 500-Pumped Storage/Hydro
3644 | AC Protection devices | Balance of Plant | Electrical | U1 | Forced - Immediate | 2023 | Hydro | WA | 500 | Pumped Storage/Hydro | WECC | Off-Peak | 25.3333 | 40 | 1 | 1 | 3644-AC Protection devices | U1-Forced - Immediate | 500-Pumped Storage/Hydro
3644 | AC Protection devices | Balance of Plant | Electrical | U1 | Forced - Immediate | 2023 | Hydro | WA | 500 | Pumped Storage/Hydro | SERC | Off-Peak | 6559.8899 | 404.1 | 1 | 1 | 3644-AC Protection devices | U1-Forced - Immediate | 500-Pumped Storage/Hydro
3644 | AC Protection devices | Balance of Plant | Electrical | U1 | Forced - Immediate | 2023 | Hydro | WA | 500 | Pumped Storage/Hydro | WECC | Summer | 246.75 | 31.5 | 1 | 1 | 3644-AC Protection devices | U1-Forced - Immediate | 500-Pumped Storage/Hydro
3644 | AC Protection devices | Balance of Plant | Electrical | U1 | Forced - Immediate | 2023 | Hydro | WA | 500 | Pumped Storage/Hydro | WECC | Summer | 24.15 | 80.5 | 1 | 1 | 3644-AC Protection devices | U1-Forced - Immediate | 500-Pumped Storage/Hydro
3644 | AC Protection devices | Balance of Plant | Electrical | U1 | Forced - Immediate | 2023 | Hydro | WA | 500 | Pumped Storage/Hydro | WECC | Summer | 1242.3833 | 80.5 | 1 | 1 | 3644-AC Protection devices | U1-Forced - Immediate | 500-Pumped Storage/Hydro
3644 | AC Protection devices | Balance of Plant | Electrical | U1 | Forced - Immediate | 2023 | Hydro | WA | 500 | Pumped Storage/Hydro | WECC | Winter | 46.8067 | 23.8 | 1 | 1 | 3644-AC Protection devices | U1-Forced - Immediate | 500-Pumped Storage/Hydro
3644 | AC Protection devices | Balance of Plant | Electrical | U1 | Forced - Immediate | 2023 | Hydro | WA | 500 | Pumped Storage/Hydro | WECC | Winter | 5755.6666 | 155 | 3 | 3 | 3644-AC Protection devices | U1-Forced - Immediate | 500-Pumped Storage/Hydro
3644 | AC Protection devices | Balance of Plant | Electrical | U1 | Forced - Immediate | 2023 | Hydro | WA | 500 | Pumped Storage/Hydro | SERC | Summer | 6822.5549 | 404.1 | 1 | 1 | 3644-AC Protection devices | U1-Forced - Immediate | 500-Pumped Storage/Hydro
3644 | AC Protection devices | Balance of Plant | Electrical | U1 | Forced - Immediate | 2023 | Hydro | WA | 500 | Pumped Storage/Hydro | SERC | Summer | 21560 | 220 | 1 | 1 | 3644-AC Protection devices | U1-Forced - Immediate | 500-Pumped Storage/Hydro
3644 | AC Protection devices | Balance of Plant | Electrical | U1 | Forced - Immediate | 2023 | Hydro | WA | 500 | Pumped Storage/Hydro | WECC | Winter | 19.3333 | 40 | 1 | 1 | 3644-AC Protection devices | U1-Forced - Immediate | 500-Pumped Storage/Hydro
3644 | AC Protection devices | Balance of Plant | Electrical | U1 | Forced - Immediate | 2023 | Hydro | WA | 500 | Pumped Storage/Hydro | WECC | Off-Peak | 24 | 40 | 1 | 1 | 3644-AC Protection devices | U1-Forced - Immediate | 500-Pumped Storage/Hydro
3644 | AC Protection devices | Balance of Plant | Electrical | U1 | Forced - Immediate | 2023 | Hydro | WA | 500 | Pumped Storage/Hydro | WECC | Off-Peak | 63.0333 | 122 | 1 | 1 | 3644-AC Protection devices | U1-Forced - Immediate | 500-Pumped Storage/Hydro
3644 | AC Protection devices | Balance of Plant | Electrical | U1 | Forced - Immediate | 2023 | Hydro | WA | 500 | Pumped Storage/Hydro | WECC | Summer | 478.7333 | 86 | 1 | 1 | 3644-AC Protection devices | U1-Forced - Immediate | 500-Pumped Storage/Hydro
3644 | AC Protection devices | Balance of Plant | Electrical | U1 | Forced - Immediate | 2023 | Hydro | WA | 500 | Pumped Storage/Hydro | SERC | Off-Peak | 3146 | 143 | 1 | 1 | 3644-AC Protection devices | U1-Forced - Immediate | 500-Pumped Storage/Hydro
3644 | AC Protection devices | Balance of Plant | Electrical | U1 | Forced - Immediate | 2023 | Hydro | WA | 500 | Pumped Storage/Hydro | WECC | Summer | 10.7333 | 80.5 | 1 | 1 | 3644-AC Protection devices | U1-Forced - Immediate | 500-Pumped Storage/Hydro
3644 | AC Protection devices | Balance of Plant | Electrical | U1 | Forced - Immediate | 2023 | Hydro | WA | 500 | Pumped Storage/Hydro | WECC | Summer | 28.175 | 80.5 | 1 | 1 | 3644-AC Protection devices | U1-Forced - Immediate | 500-Pumped Storage/Hydro
3644 | AC Protection devices | Balance of Plant | Electrical | U1 | Forced - Immediate | 2023 | Hydro | WA | 500 | Pumped Storage/Hydro | WECC | Winter | 648.4166 | 155 | 1 | 1 | 3644-AC Protection devices | U1-Forced - Immediate | 500-Pumped Storage/Hydro
3644 | AC Protection devices | Balance of Plant | Electrical | U1 | Forced - Immediate | 2023 | Hydro | WA | 500 | Pumped Storage/Hydro | SERC | Summer | 14.6666 | 40 | 1 | 1 | 3644-AC Protection devices | U1-Forced - Immediate | 500-Pumped Storage/Hydro
3644 | AC Protection devices | Balance of Plant | Electrical | U1 | Forced - Immediate | 2023 | Hydro | WA | 500 | Pumped Storage/Hydro | WECC | Summer | 164.265 | 23.3 | 1 | 1 | 3644-AC Protection devices | U1-Forced - Immediate | 500-Pumped Storage/Hydro
3644 | AC Protection devices | Balance of Plant | Electrical | U1 | Forced - Immediate | 2023 | Hydro | WA | 500 | Pumped Storage/Hydro | WECC | Winter | 50 | 25 | 1 | 1 | 3644-AC Protection devices | U1-Forced - Immediate | 500-Pumped Storage/Hydro
3644 | AC Protection devices | Balance of Plant | Electrical | U1 | Forced - Immediate | 2023 | Hydro | WA | 500 | Pumped Storage/Hydro | WECC | Winter | 124.6 | 28 | 1 | 1 | 3644-AC Protection devices | U1-Forced - Immediate | 500-Pumped Storage/Hydro
3644 | AC Protection devices | Balance of Plant | Electrical | U1 | Forced - Immediate | 2023 | Hydro | WA | 500 | Pumped Storage/Hydro | MRO | Winter | 988.0474 | 100.65 | 1 | 1 | 3644-AC Protection devices | U1-Forced - Immediate | 500-Pumped Storage/Hydro
3644 | AC Protection devices | Balance of Plant | Electrical | U1 | Forced - Immediate | 2023 | Hydro | WA | 500 | Pumped Storage/Hydro | WECC | Off-Peak | 4.6667 | 35 | 1 | 1 | 3644-AC Protection devices | U1-Forced - Immediate | 500-Pumped Storage/Hydro
3644 | AC Protection devices | Balance of Plant | Electrical | U1 | Forced - Immediate | 2023 | Hydro | WA | 500 | Pumped Storage/Hydro | WECC | Summer | 480.1666 | 86 | 1 | 1 | 3644-AC Protection devices | U1-Forced - Immediate | 500-Pumped Storage/Hydro
3644 | AC Protection devices | Balance of Plant | Electrical | U1 | Forced - Immediate | 2023 | Hydro | WA | 500 | Pumped Storage/Hydro | WECC | Summer | 807.024 | 125.12 | 1 | 1 | 3644-AC Protection devices | U1-Forced - Immediate | 500-Pumped Storage/Hydro
3644 | AC Protection devices | Balance of Plant | Electrical | U1 | Forced - Immediate | 2023 | Geothermal | GE | 830 | Geothermal | WECC | Off-Peak | 319 | 58 | 1 | 1 | 3644-AC Protection devices | U1-Forced - Immediate | 830-Geothermal
3644 | AC Protection devices | Balance of Plant | Electrical | SF | Startup Failure | 2023 | Geothermal | GE | 830 | Geothermal | WECC | Off-Peak | 272.35 | 39 | 1 | 1 | 3644-AC Protection devices | SF-Startup Failure | 830-Geothermal
3644 | AC Protection devices | Balance of Plant | Electrical | D1 | Forced - Immediate | 2023 | Geothermal | GE | 830 | Geothermal | WECC | Summer | 61.32 | 45.99 | 1 | 1 | 3644-AC Protection devices | D1-Forced - Immediate | 830-Geothermal
3644 | AC Protection devices | Balance of Plant | Electrical | SF | Startup Failure | 2023 | Geothermal | GE | 830 | Geothermal | WECC | Off-Peak | 421.85 | 39 | 1 | 1 | 3644-AC Protection devices | SF-Startup Failure | 830-Geothermal
3644 | AC Protection devices | Balance of Plant | Electrical | U1 | Forced - Immediate | 2023 | Geothermal | GE | 830 | Geothermal | WECC | Off-Peak | 1056.9 | 39 | 1 | 1 | 3644-AC Protection devices | U1-Forced - Immediate | 830-Geothermal
3644 | AC Protection devices | Balance of Plant | Electrical | U1 | Forced - Immediate | 2023 | Geothermal | GE | 830 | Geothermal | WECC | Off-Peak | 126.75 | 39 | 1 | 1 | 3644-AC Protection devices | U1-Forced - Immediate | 830-Geothermal
3644 | AC Protection devices | Balance of Plant | Electrical | U1 | Forced - Immediate | 2023 | Gas | GG | 850 | Combined Cycle Block | NPCC | Summer | 1389.2665 | 229 | 1 | 1 | 3644-AC Protection devices | U1-Forced - Immediate | 850-Combined Cycle Block
3644 | AC Protection devices | Balance of Plant | Electrical | U1 | Forced - Immediate | 2023 | Gas | GG | 850 | Combined Cycle Block | TRE | Winter | 1383.12 | 172.89 | 1 | 1 | 3644-AC Protection devices | U1-Forced - Immediate | 850-Combined Cycle Block
3644 | AC Protection devices | Balance of Plant | Electrical | U1 | Forced - Immediate | 2023 | Gas | GG | 851 | CC GT units | RFC | Off-Peak | 2115.7499 | 195.3 | 1 | 1 | 3644-AC Protection devices | U1-Forced - Immediate | 851-CC GT units
3644 | AC Protection devices | Balance of Plant | Electrical | U1 | Forced - Immediate | 2023 | Gas | GG | 851 | CC GT units | SERC | Off-Peak | 967.68 | 71.68 | 2 | 2 | 3644-AC Protection devices | U1-Forced - Immediate | 851-CC GT units
3644 | AC Protection devices | Balance of Plant | Electrical | U1 | Forced - Immediate | 2023 | Waste Heat | WH | 852 | CC steam units | SERC | Off-Peak | 1021.44 | 71.68 | 1 | 1 | 3644-AC Protection devices | U1-Forced - Immediate | 852-CC steam units
3644 | AC Protection devices | Balance of Plant | Electrical | D1 | Forced - Immediate | 2023 | Waste Heat | WH | 852 | CC steam units | RFC | Off-Peak | 1224.1666 | 113 | 1 | 1 | 3644-AC Protection devices | D1-Forced - Immediate | 852-CC steam units
3649 | Other AC instrument power problems | Balance of Plant | Electrical | D1 | Forced - Immediate | 2023 | Gas | GG | 100 | Fossil-Steam | TRE | Summer | 0 | 10 | 1 | 1 | 3649-Other AC instrument power problems | D1-Forced - Immediate | 100-Fossil-Steam
3649 | Other AC instrument power problems | Balance of Plant | Electrical | D1 | Forced - Immediate | 2023 | Gas | GG | 100 | Fossil-Steam | TRE | Summer | 13349.25 | 15 | 1 | 1 | 3649-Other AC instrument power problems | D1-Forced - Immediate | 100-Fossil-Steam
3649 | Other AC instrument power problems | Balance of Plant | Electrical | SF | Startup Failure | 2023 | Coal | CC | 100 | Fossil-Steam | MRO | Off-Peak | 3384 | 564 | 1 | 1 | 3649-Other AC instrument power problems | SF-Startup Failure | 100-Fossil-Steam
3649 | Other AC instrument power problems | Balance of Plant | Electrical | SF | Startup Failure | 2023 | Coal | CC | 100 | Fossil-Steam | MRO | Winter | 836.5998 | 564 | 1 | 1 | 3649-Other AC instrument power problems | SF-Startup Failure | 100-Fossil-Steam
3649 | Other AC instrument power problems | Balance of Plant | Electrical | U1 | Forced - Immediate | 2023 | Gas | GG | 100 | Fossil-Steam | MRO | Off-Peak | 10.6666 | 160 | 1 | 1 | 3649-Other AC instrument power problems | U1-Forced - Immediate | 100-Fossil-Steam
3649 | Other AC instrument power problems | Balance of Plant | Electrical | U1 | Forced - Immediate | 2023 | Gas | GG | 100 | Fossil-Steam | MRO | Off-Peak | 48 | 160 | 1 | 1 | 3649-Other AC instrument power problems | U1-Forced - Immediate | 100-Fossil-Steam
3649 | Other AC instrument power problems | Balance of Plant | Electrical | U1 | Forced - Immediate | 2023 | Gas | GG | 100 | Fossil-Steam | TRE | Summer | 2179.9999 | 240 | 1 | 1 | 3649-Other AC instrument power problems | U1-Forced - Immediate | 100-Fossil-Steam
3649 | Other AC instrument power problems | Balance of Plant | Electrical | U1 | Forced - Immediate | 2023 | Coal | CC | 100 | Fossil-Steam | SERC | Summer | 5262.2 | 634 | 1 | 1 | 3649-Other AC instrument power problems | U1-Forced - Immediate | 100-Fossil-Steam
3649 | Other AC instrument power problems | Balance of Plant | Electrical | U1 | Forced - Immediate | 2023 | Gas | GG | 100 | Fossil-Steam | RFC | Summer | 306 | 108 | 1 | 1 | 3649-Other AC instrument power problems | U1-Forced - Immediate | 100-Fossil-Steam
3649 | Other AC instrument power problems | Balance of Plant | Electrical | U1 | Forced - Immediate | 2023 | Gas | GG | 100 | Fossil-Steam | WECC | Winter | 212.75 | 69 | 1 | 1 | 3649-Other AC instrument power problems | U1-Forced - Immediate | 100-Fossil-Steam
3649 | Other AC instrument power problems | Balance of Plant | Electrical | U1 | Forced - Immediate | 2023 | Gas | GG | 100 | Fossil-Steam | MRO | Off-Peak | 229.3333 | 160 | 1 | 1 | 3649-Other AC instrument power problems | U1-Forced - Immediate | 100-Fossil-Steam
3649 | Other AC instrument power problems | Balance of Plant | Electrical | U1 | Forced - Immediate | 2023 | Gas | GG | 100 | Fossil-Steam | TRE | Summer | 1182.6 | 292 | 1 | 1 | 3649-Other AC instrument power problems | U1-Forced - Immediate | 100-Fossil-Steam
3649 | Other AC instrument power problems | Balance of Plant | Electrical | U1 | Forced - Immediate | 2023 | Gas | GG | 100 | Fossil-Steam | WECC | Winter | 197.3333 | 64 | 1 | 1 | 3649-Other AC instrument power problems | U1-Forced - Immediate | 100-Fossil-Steam
3649 | Other AC instrument power problems | Balance of Plant | Electrical | U1 | Forced - Immediate | 2023 | Gas | GG | 100 | Fossil-Steam | MRO | Off-Peak | 2.6666 | 160 | 1 | 3 | 3649-Other AC instrument power problems | U1-Forced - Immediate | 100-Fossil-Steam
3649 | Other AC instrument power problems | Balance of Plant | Electrical | U1 | Forced - Immediate | 2023 | Gas | GG | 100 | Fossil-Steam | RFC | Summer | 424.8 | 108 | 1 | 1 | 3649-Other AC instrument power problems | U1-Forced - Immediate | 100-Fossil-Steam
3649 | Other AC instrument power problems | Balance of Plant | Electrical | U1 | Forced - Immediate | 2023 | Gas | GG | 100 | Fossil-Steam | MRO | Off-Peak | 5.3333 | 160 | 1 | 1 | 3649-Other AC instrument power problems | U1-Forced - Immediate | 100-Fossil-Steam
3649 | Other AC instrument power problems | Balance of Plant | Electrical | U1 | Forced - Immediate | 2023 | Gas | GG | 100 | Fossil-Steam | WECC | Winter | 261.25 | 104.5 | 1 | 1 | 3649-Other AC instrument power problems | U1-Forced - Immediate | 100-Fossil-Steam
3649 | Other AC instrument power problems | Balance of Plant | Electrical | U1 | Forced - Immediate | 2023 | Gas | GG | 300 | Gas Turbine/Jet Engine (Simple Cycle Operation) | MRO | Off-Peak | 145 | 43.5 | 1 | 1 | 3649-Other AC instrument power problems | U1-Forced - Immediate | 300-Gas Turbine/Jet Engine (Simple Cycle Operation)
3649 | Other AC instrument power problems | Balance of Plant | Electrical | U1 | Forced - Immediate | 2023 | Gas | GG | 300 | Gas Turbine/Jet Engine (Simple Cycle Operation) | MRO | Off-Peak | 144.3333 | 43.3 | 1 | 1 | 3649-Other AC instrument power problems | U1-Forced - Immediate | 300-Gas Turbine/Jet Engine (Simple Cycle Operation)
3649 | Other AC instrument power problems | Balance of Plant | Electrical | U1 | Forced - Immediate | 2023 | Hydro | WA | 500 | Pumped Storage/Hydro | NPCC | Off-Peak | 27.1333 | 22 | 1 | 1 | 3649-Other AC instrument power problems | U1-Forced - Immediate | 500-Pumped Storage/Hydro
3649 | Other AC instrument power problems | Balance of Plant | Electrical | U1 | Forced - Immediate | 2023 | Hydro | WA | 500 | Pumped Storage/Hydro | WECC | Summer | 221.314 | 55.56 | 1 | 1 | 3649-Other AC instrument power problems | U1-Forced - Immediate | 500-Pumped Storage/Hydro
3649 | Other AC instrument power problems | Balance of Plant | Electrical | U1 | Forced - Immediate | 2023 | Gas | GG | 851 | CC GT units | WECC | Summer | 3387.9366 | 160.06 | 1 | 1 | 3649-Other AC instrument power problems | U1-Forced - Immediate | 851-CC GT units
3649 | Other AC instrument power problems | Balance of Plant | Electrical | U1 | Forced - Immediate | 2023 | Gas | GG | 851 | CC GT units | WECC | Off-Peak | 4577.6666 | 155 | 1 | 1 | 3649-Other AC instrument power problems | U1-Forced - Immediate | 851-CC GT units
3649 | Other AC instrument power problems | Balance of Plant | Electrical | D1 | Forced - Immediate | 2023 | Waste Heat | WH | 852 | CC steam units | WECC | Summer | 3433.4449 | 162.21 | 1 | 1 | 3649-Other AC instrument power problems | D1-Forced - Immediate | 852-CC steam units
3650 | DC instrument power battery chargers | Balance of Plant | Electrical | U1 | Forced - Immediate | 2023 | Gas | GG | 100 | Fossil-Steam | WECC | Off-Peak | 99.6333 | 98 | 1 | 1 | 3650-DC instrument power battery chargers | U1-Forced - Immediate | 100-Fossil-Steam
3650 | DC instrument power battery chargers | Balance of Plant | Electrical | U1 | Forced - Immediate | 2023 | Gas | GG | 100 | Fossil-Steam | WECC | Summer | 31273.4375 | 156.25 | 1 | 1 | 3650-DC instrument power battery chargers | U1-Forced - Immediate | 100-Fossil-Steam
3650 | DC instrument power battery chargers | Balance of Plant | Electrical | U1 | Forced - Immediate | 2023 | Gas | GG | 300 | Gas Turbine/Jet Engine (Simple Cycle Operation) | MRO | Winter | 1334.2366 | 57.1 | 1 | 1 | 3650-DC instrument power battery chargers | U1-Forced - Immediate | 300-Gas Turbine/Jet Engine (Simple Cycle Operation)
3650 | DC instrument power battery chargers | Balance of Plant | Electrical | U1 | Forced - Immediate | 2023 | Gas | GG | 300 | Gas Turbine/Jet Engine (Simple Cycle Operation) | WECC | Off-Peak | 9805.6 | 84 | 1 | 1 | 3650-DC instrument power battery chargers | U1-Forced - Immediate | 300-Gas Turbine/Jet Engine (Simple Cycle Operation)
3650 | DC instrument power battery chargers | Balance of Plant | Electrical | U1 | Forced - Immediate | 2023 | Gas | GG | 300 | Gas Turbine/Jet Engine (Simple Cycle Operation) | WECC | Off-Peak | 207 | 69 | 1 | 1 | 3650-DC instrument power battery chargers | U1-Forced - Immediate | 300-Gas Turbine/Jet Engine (Simple Cycle Operation)
3650 | DC instrument power battery chargers | Balance of Plant | Electrical | U1 | Forced - Immediate | 2023 | Oil | DI | 300 | Gas Turbine/Jet Engine (Simple Cycle Operation) | SERC | Off-Peak | 5040 | 72 | 1 | 1 | 3650-DC instrument power battery chargers | U1-Forced - Immediate | 300-Gas Turbine/Jet Engine (Simple Cycle Operation)
3650 | DC instrument power battery chargers | Balance of Plant | Electrical | U1 | Forced - Immediate | 2023 | Oil | DI | 300 | Gas Turbine/Jet Engine (Simple Cycle Operation) | SERC | Summer | 5795.5 | 67 | 1 | 1 | 3650-DC instrument power battery chargers | U1-Forced - Immediate | 300-Gas Turbine/Jet Engine (Simple Cycle Operation)
3650 | DC instrument power battery chargers | Balance of Plant | Electrical | U1 | Forced - Immediate | 2023 | Gas | GG | 300 | Gas Turbine/Jet Engine (Simple Cycle Operation) | NPCC | Summer | 28 | 40 | 1 | 1 | 3650-DC instrument power battery chargers | U1-Forced - Immediate | 300-Gas Turbine/Jet Engine (Simple Cycle Operation)
3650 | DC instrument power battery chargers | Balance of Plant | Electrical | U1 | Forced - Immediate | 2023 | Hydro | WA | 500 | Pumped Storage/Hydro | WECC | Summer | 6.5333 | 56 | 1 | 1 | 3650-DC instrument power battery chargers | U1-Forced - Immediate | 500-Pumped Storage/Hydro
3650 | DC instrument power battery chargers | Balance of Plant | Electrical | U2 | Forced - Delayed | 2023 | Hydro | WA | 500 | Pumped Storage/Hydro | SERC | Summer | 20.7 | 51.75 | 1 | 1 | 3650-DC instrument power battery chargers | U2-Forced - Delayed | 500-Pumped Storage/Hydro
3650 | DC instrument power battery chargers | Balance of Plant | Electrical | U1 | Forced - Immediate | 2023 | Hydro | WA | 500 | Pumped Storage/Hydro | SERC | Winter | 95 | 28.5 | 4 | 4 | 3650-DC instrument power battery chargers | U1-Forced - Immediate | 500-Pumped Storage/Hydro
3650 | DC instrument power battery chargers | Balance of Plant | Electrical | D1 | Forced - Immediate | 2023 | Gas | GG | 850 | Combined Cycle Block | RFC | Winter | 584.5833 | 115 | 1 | 1 | 3650-DC instrument power battery chargers | D1-Forced - Immediate | 850-Combined Cycle Block
3650 | DC instrument power battery chargers | Balance of Plant | Electrical | D1 | Forced - Immediate | 2023 | Gas | GG | 850 | Combined Cycle Block | RFC | Winter | 575 | 115 | 1 | 1 | 3650-DC instrument power battery chargers | D1-Forced - Immediate | 850-Combined Cycle Block
3650 | DC instrument power battery chargers | Balance of Plant | Electrical | U1 | Forced - Immediate | 2023 | Gas | GG | 851 | CC GT units | WECC | Off-Peak | 302.1666 | 49 | 1 | 1 | 3650-DC instrument power battery chargers | U1-Forced - Immediate | 851-CC GT units
3650 | DC instrument power battery chargers | Balance of Plant | Electrical | U1 | Forced - Immediate | 2023 | Gas | GG | 851 | CC GT units | WECC | Off-Peak | 38.3833 | 49 | 1 | 1 | 3650-DC instrument power battery chargers | U1-Forced - Immediate | 851-CC GT units
3650 | DC instrument power battery chargers | Balance of Plant | Electrical | U1 | Forced - Immediate | 2023 | Gas | GG | 851 | CC GT units | WECC | Summer | 24.8 | 46.5 | 1 | 1 | 3650-DC instrument power battery chargers | U1-Forced - Immediate | 851-CC GT units
3650 | DC instrument power battery chargers | Balance of Plant | Electrical | D1 | Forced - Immediate | 2023 | Waste Heat | WH | 852 | CC steam units | WECC | Summer | 14.2827 | 26.78 | 1 | 1 | 3650-DC instrument power battery chargers | D1-Forced - Immediate | 852-CC steam units
3651 | DC circuit breakers | Balance of Plant | Electrical | D1 | Forced - Immediate | 2023 | Nuclear | NU | 200 | Nuclear | WECC | Winter | 1420.66 | 42.45 | 1 | 1 | 3651-DC circuit breakers | D1-Forced - Immediate | 200-Nuclear
3651 | DC circuit breakers | Balance of Plant | Electrical | U1 | Forced - Immediate | 2023 | Gas | GG | 300 | Gas Turbine/Jet Engine (Simple Cycle Operation) | WECC | Summer | 397.6833 | 53.5 | 1 | 1 | 3651-DC circuit breakers | U1-Forced - Immediate | 300-Gas Turbine/Jet Engine (Simple Cycle Operation)
3651 | DC circuit breakers | Balance of Plant | Electrical | U1 | Forced - Immediate | 2023 | Hydro | WA | 500 | Pumped Storage/Hydro | WECC | Off-Peak | 248.3 | 78 | 1 | 1 | 3651-DC circuit breakers | U1-Forced - Immediate | 500-Pumped Storage/Hydro
3651 | DC circuit breakers | Balance of Plant | Electrical | U1 | Forced - Immediate | 2023 | Hydro | WA | 500 | Pumped Storage/Hydro | NPCC | Off-Peak | 734.3999 | 81 | 2 | 2 | 3651-DC circuit breakers | U1-Forced - Immediate | 500-Pumped Storage/Hydro
3651 | DC circuit breakers | Balance of Plant | Electrical | U1 | Forced - Immediate | 2023 | Hydro | WA | 500 | Pumped Storage/Hydro | MRO | Off-Peak | 91.0166 | 43 | 1 | 1 | 3651-DC circuit breakers | U1-Forced - Immediate | 500-Pumped Storage/Hydro
3651 | DC circuit breakers | Balance of Plant | Electrical | U1 | Forced - Immediate | 2023 | Hydro | WA | 500 | Pumped Storage/Hydro | WECC | Summer | 74.08 | 55.56 | 1 | 1 | 3651-DC circuit breakers | U1-Forced - Immediate | 500-Pumped Storage/Hydro
3651 | DC circuit breakers | Balance of Plant | Electrical | SF | Startup Failure | 2023 | Hydro | WA | 500 | Pumped Storage/Hydro | SERC | Winter | 200.7073 | 36.94 | 1 | 1 | 3651-DC circuit breakers | SF-Startup Failure | 500-Pumped Storage/Hydro
3651 | DC circuit breakers | Balance of Plant | Electrical | U1 | Forced - Immediate | 2023 | Hydro | WA | 500 | Pumped Storage/Hydro | WECC | Off-Peak | 328.7083 | 122.5 | 1 | 1 | 3651-DC circuit breakers | U1-Forced - Immediate | 500-Pumped Storage/Hydro
3651 | DC circuit breakers | Balance of Plant | Electrical | U1 | Forced - Immediate | 2023 | Hydro | WA | 500 | Pumped Storage/Hydro | WECC | Summer | 79.625 | 122.5 | 1 | 1 | 3651-DC circuit breakers | U1-Forced - Immediate | 500-Pumped Storage/Hydro
3651 | DC circuit breakers | Balance of Plant | Electrical | D1 | Forced - Immediate | 2023 | Gas | GG | 850 | Combined Cycle Block | SERC | Summer | 19367.1331 | 329 | 1 | 1 | 3651-DC circuit breakers | D1-Forced - Immediate | 850-Combined Cycle Block
3652 | DC conductors and buses | Balance of Plant | Electrical | U1 | Forced - Immediate | 2023 | Gas | GG | 300 | Gas Turbine/Jet Engine (Simple Cycle Operation) | RFC | Summer | 2939.4333 | 163 | 1 | 1 | 3652-DC conductors and buses | U1-Forced - Immediate | 300-Gas Turbine/Jet Engine (Simple Cycle Operation)
3652 | DC conductors and buses | Balance of Plant | Electrical | U1 | Forced - Immediate | 2023 | Gas | GG | 300 | Gas Turbine/Jet Engine (Simple Cycle Operation) | WECC | Winter | 876.2333 | 97 | 1 | 1 | 3652-DC conductors and buses | U1-Forced - Immediate | 300-Gas Turbine/Jet Engine (Simple Cycle Operation)
3652 | DC conductors and buses | Balance of Plant | Electrical | D1 | Forced - Immediate | 2023 | Gas | GG | 400 | Internal Combustion/Reciprocating Engines | SERC | Summer | 85.6667 | 20 | 1 | 1 | 3652-DC conductors and buses | D1-Forced - Immediate | 400-Internal Combustion/Reciprocating Engines
3652 | DC conductors and buses | Balance of Plant | Electrical | U1 | Forced - Immediate | 2023 | Hydro | WA | 500 | Pumped Storage/Hydro | WECC | Off-Peak | 174.4166 | 80.5 | 1 | 1 | 3652-DC conductors and buses | U1-Forced - Immediate | 500-Pumped Storage/Hydro
3652 | DC conductors and buses | Balance of Plant | Electrical | U1 | Forced - Immediate | 2023 | Hydro | WA | 500 | Pumped Storage/Hydro | WECC | Off-Peak | 179.7833 | 80.5 | 1 | 1 | 3652-DC conductors and buses | U1-Forced - Immediate | 500-Pumped Storage/Hydro
3652 | DC conductors and buses | Balance of Plant | Electrical | U1 | Forced - Immediate | 2023 | Hydro | WA | 500 | Pumped Storage/Hydro | WECC | Summer | 20.01 | 20.7 | 1 | 1 | 3652-DC conductors and buses | U1-Forced - Immediate | 500-Pumped Storage/Hydro
3652 | DC conductors and buses | Balance of Plant | Electrical | U1 | Forced - Immediate | 2023 | Hydro | WA | 500 | Pumped Storage/Hydro | WECC | Off-Peak | 159.6583 | 80.5 | 2 | 2 | 3652-DC conductors and buses | U1-Forced - Immediate | 500-Pumped Storage/Hydro
3653 | DC protection devices | Balance of Plant | Electrical | U1 | Forced - Immediate | 2023 | Coal | CC | 100 | Fossil-Steam | WECC | Summer | 416.5 | 85 | 1 | 1 | 3653-DC protection devices | U1-Forced - Immediate | 100-Fossil-Steam
3653 | DC protection devices | Balance of Plant | Electrical | U1 | Forced - Immediate | 2023 | Gas | GG | 300 | Gas Turbine/Jet Engine (Simple Cycle Operation) | WECC | Off-Peak | 88.55 | 69 | 1 | 1 | 3653-DC protection devices | U1-Forced - Immediate | 300-Gas Turbine/Jet Engine (Simple Cycle Operation)
3653 | DC protection devices | Balance of Plant | Electrical | U1 | Forced - Immediate | 2023 | Gas | GG | 300 | Gas Turbine/Jet Engine (Simple Cycle Operation) | TRE | Winter | 920.5 | 70 | 2 | 2 | 3653-DC protection devices | U1-Forced - Immediate | 300-Gas Turbine/Jet Engine (Simple Cycle Operation)
3653 | DC protection devices | Balance of Plant | Electrical | U1 | Forced - Immediate | 2023 | Gas | GG | 300 | Gas Turbine/Jet Engine (Simple Cycle Operation) | TRE | Winter | 2546.8333 | 70 | 2 | 2 | 3653-DC protection devices | U1-Forced - Immediate | 300-Gas Turbine/Jet Engine (Simple Cycle Operation)
3653 | DC protection devices | Balance of Plant | Electrical | U1 | Forced - Immediate | 2023 | Oil | DI | 300 | Gas Turbine/Jet Engine (Simple Cycle Operation) | RFC | Off-Peak | 39481.2 | 18 | 1 | 1 | 3653-DC protection devices | U1-Forced - Immediate | 300-Gas Turbine/Jet Engine (Simple Cycle Operation)
3653 | DC protection devices | Balance of Plant | Electrical | U1 | Forced - Immediate | 2023 | Oil | DI | 300 | Gas Turbine/Jet Engine (Simple Cycle Operation) | RFC | Winter | 25728.9 | 18 | 1 | 1 | 3653-DC protection devices | U1-Forced - Immediate | 300-Gas Turbine/Jet Engine (Simple Cycle Operation)
3653 | DC protection devices | Balance of Plant | Electrical | U1 | Forced - Immediate | 2023 | Gas | GG | 300 | Gas Turbine/Jet Engine (Simple Cycle Operation) | WECC | Off-Peak | 374.0666 | 62 | 1 | 1 | 3653-DC protection devices | U1-Forced - Immediate | 300-Gas Turbine/Jet Engine (Simple Cycle Operation)
3653 | DC protection devices | Balance of Plant | Electrical | U1 | Forced - Immediate | 2023 | Oil | DI | 300 | Gas Turbine/Jet Engine (Simple Cycle Operation) | RFC | Winter | 65213.7 | 18 | 2 | 2 | 3653-DC protection devices | U1-Forced - Immediate | 300-Gas Turbine/Jet Engine (Simple Cycle Operation)
3653 | DC protection devices | Balance of Plant | Electrical | U1 | Forced - Immediate | 2023 | Oil | DI | 400 | Internal Combustion/Reciprocating Engines | RFC | Summer | 267 | 12 | 1 | 1 | 3653-DC protection devices | U1-Forced - Immediate | 400-Internal Combustion/Reciprocating Engines
3653 | DC protection devices | Balance of Plant | Electrical | SF | Startup Failure | 2023 | Hydro | WA | 500 | Pumped Storage/Hydro | MRO | Off-Peak | 339.864 | 99.96 | 1 | 1 | 3653-DC protection devices | SF-Startup Failure | 500-Pumped Storage/Hydro
3653 | DC protection devices | Balance of Plant | Electrical | U1 | Forced - Immediate | 2023 | Hydro | WA | 500 | Pumped Storage/Hydro | WECC | Off-Peak | 69.1667 | 50 | 1 | 1 | 3653-DC protection devices | U1-Forced - Immediate | 500-Pumped Storage/Hydro
3653 | DC protection devices | Balance of Plant | Electrical | U1 | Forced - Immediate | 2023 | Hydro | WA | 500 | Pumped Storage/Hydro | NPCC | Winter | 15.7167 | 23 | 2 | 2 | 3653-DC protection devices | U1-Forced - Immediate | 500-Pumped Storage/Hydro
3653 | DC protection devices | Balance of Plant | Electrical | U1 | Forced - Immediate | 2023 | Hydro | WA | 500 | Pumped Storage/Hydro | WECC | Off-Peak | 414.5423 | 114.62 | 1 | 1 | 3653-DC protection devices | U1-Forced - Immediate | 500-Pumped Storage/Hydro
3653 | DC protection devices | Balance of Plant | Electrical | U1 | Forced - Immediate | 2023 | Hydro | WA | 500 | Pumped Storage/Hydro | MRO | Off-Peak | 497.6171 | 137.59 | 1 | 1 | 3653-DC protection devices | U1-Forced - Immediate | 500-Pumped Storage/Hydro
3653 | DC protection devices | Balance of Plant | Electrical | U1 | Forced - Immediate | 2023 | Hydro | WA | 500 | Pumped Storage/Hydro | WECC | Summer | 62.1333 | 23.3 | 1 | 1 | 3653-DC protection devices | U1-Forced - Immediate | 500-Pumped Storage/Hydro
3653 | DC protection devices | Balance of Plant | Electrical | SF | Startup Failure | 2023 | Hydro | WA | 500 | Pumped Storage/Hydro | MRO | Off-Peak | 338.198 | 99.96 | 1 | 1 | 3653-DC protection devices | SF-Startup Failure | 500-Pumped Storage/Hydro
3653 | DC protection devices | Balance of Plant | Electrical | U1 | Forced - Immediate | 2023 | Hydro | WA | 500 | Pumped Storage/Hydro | WECC | Summer | 1289.05 | 29 | 1 | 1 | 3653-DC protection devices | U1-Forced - Immediate | 500-Pumped Storage/Hydro
3653 | DC protection devices | Balance of Plant | Electrical | U1 | Forced - Immediate | 2023 | Hydro | WA | 500 | Pumped Storage/Hydro | WECC | Winter | 1.7455 | 34.91 | 1 | 1 | 3653-DC protection devices | U1-Forced - Immediate | 500-Pumped Storage/Hydro
3653 | DC protection devices | Balance of Plant | Electrical | U1 | Forced - Immediate | 2023 | Hydro | WA | 500 | Pumped Storage/Hydro | WECC | Summer | 131.4 | 54 | 1 | 1 | 3653-DC protection devices | U1-Forced - Immediate | 500-Pumped Storage/Hydro
3653 | DC protection devices | Balance of Plant | Electrical | U1 | Forced - Immediate | 2023 | Hydro | WA | 500 | Pumped Storage/Hydro | WECC | Off-Peak | 64.075 | 23.3 | 1 | 1 | 3653-DC protection devices | U1-Forced - Immediate | 500-Pumped Storage/Hydro
3659 | Other DC power problems | Balance of Plant | Electrical | D1 | Forced - Immediate | 2023 | Coal | CC | 100 | Fossil-Steam | WECC | Winter | 1334.6666 | 110 | 1 | 1 | 3659-Other DC power problems | D1-Forced - Immediate | 100-Fossil-Steam
3659 | Other DC power problems | Balance of Plant | Electrical | D1 | Forced - Immediate | 2023 | Coal | CC | 100 | Fossil-Steam | WECC | Off-Peak | 3350.25 | 15 | 1 | 1 | 3659-Other DC power problems | D1-Forced - Immediate | 100-Fossil-Steam
3659 | Other DC power problems | Balance of Plant | Electrical | D1 | Forced - Immediate | 2023 | Coal | CC | 100 | Fossil-Steam | WECC | Winter | 1272.9166 | 65 | 1 | 1 | 3659-Other DC power problems | D1-Forced - Immediate | 100-Fossil-Steam
3659 | Other DC power problems | Balance of Plant | Electrical | U1 | Forced - Immediate | 2023 | Coal | CC | 100 | Fossil-Steam | MRO | Summer | 204.3323 | 159.22 | 1 | 1 | 3659-Other DC power problems | U1-Forced - Immediate | 100-Fossil-Steam
3659 | Other DC power problems | Balance of Plant | Electrical | D1 | Forced - Immediate | 2023 | Coal | CC | 100 | Fossil-Steam | WECC | Winter | 1014.7166 | 107 | 1 | 1 | 3659-Other DC power problems | D1-Forced - Immediate | 100-Fossil-Steam
3659 | Other DC power problems | Balance of Plant | Electrical | D1 | Forced - Immediate | 2023 | Coal | CC | 100 | Fossil-Steam | WECC | Winter | 186 | 120 | 1 | 1 | 3659-Other DC power problems | D1-Forced - Immediate | 100-Fossil-Steam
3659 | Other DC power problems | Balance of Plant | Electrical | U1 | Forced - Immediate | 2023 | Coal | CC | 100 | Fossil-Steam | MRO | Summer | 268.0203 | 159.22 | 1 | 1 | 3659-Other DC power problems | U1-Forced - Immediate | 100-Fossil-Steam
3659 | Other DC power problems | Balance of Plant | Electrical | U1 | Forced - Immediate | 2023 | Coal | CC | 100 | Fossil-Steam | WECC | Off-Peak | 9270.4332 | 262 | 1 | 1 | 3659-Other DC power problems | U1-Forced - Immediate | 100-Fossil-Steam
3659 | Other DC power problems | Balance of Plant | Electrical | D1 | Forced - Immediate | 2023 | Coal | CC | 100 | Fossil-Steam | WECC | Winter | 10752 | 105 | 1 | 1 | 3659-Other DC power problems | D1-Forced - Immediate | 100-Fossil-Steam
3659 | Other DC power problems | Balance of Plant | Electrical | U1 | Forced - Immediate | 2023 | Coal | CC | 100 | Fossil-Steam | SERC | Winter | 1981.4663 | 616 | 1 | 1 | 3659-Other DC power problems | U1-Forced - Immediate | 100-Fossil-Steam
3659 | Other DC power problems | Balance of Plant | Electrical | D1 | Forced - Immediate | 2023 | Coal | CC | 100 | Fossil-Steam | WECC | Winter | 403.9999 | 120 | 1 | 1 | 3659-Other DC power problems | D1-Forced - Immediate | 100-Fossil-Steam
3659 | Other DC power problems | Balance of Plant | Electrical | U1 | Forced - Immediate | 2023 | Gas | GG | 300 | Gas Turbine/Jet Engine (Simple Cycle Operation) | WECC | Off-Peak | 631.7815 | 50.61 | 1 | 1 | 3659-Other DC power problems | U1-Forced - Immediate | 300-Gas Turbine/Jet Engine (Simple Cycle Operation)
3659 | Other DC power problems | Balance of Plant | Electrical | SF | Startup Failure | 2023 | Gas | GG | 300 | Gas Turbine/Jet Engine (Simple Cycle Operation) | WECC | Summer | 128.3333 | 55 | 1 | 1 | 3659-Other DC power problems | SF-Startup Failure | 300-Gas Turbine/Jet Engine (Simple Cycle Operation)
3659 | Other DC power problems | Balance of Plant | Electrical | SF | Startup Failure | 2023 | Gas | GG | 300 | Gas Turbine/Jet Engine (Simple Cycle Operation) | RFC | Off-Peak | 802.325 | 33.5 | 1 | 1 | 3659-Other DC power problems | SF-Startup Failure | 300-Gas Turbine/Jet Engine (Simple Cycle Operation)
3659 | Other DC power problems | Balance of Plant | Electrical | U1 | Forced - Immediate | 2023 | Gas | GG | 300 | Gas Turbine/Jet Engine (Simple Cycle Operation) | WECC | Off-Peak | 79.3333 | 136 | 1 | 1 | 3659-Other DC power problems | U1-Forced - Immediate | 300-Gas Turbine/Jet Engine (Simple Cycle Operation)
3659 | Other DC power problems | Balance of Plant | Electrical | U1 | Forced - Immediate | 2023 | Gas | GG | 300 | Gas Turbine/Jet Engine (Simple Cycle Operation) | TRE | Off-Peak | 588.3333 | 50 | 1 | 1 | 3659-Other DC power problems | U1-Forced - Immediate | 300-Gas Turbine/Jet Engine (Simple Cycle Operation)
3659 | Other DC power problems | Balance of Plant | Electrical | U1 | Forced - Immediate | 2023 | Gas | GG | 300 | Gas Turbine/Jet Engine (Simple Cycle Operation) | WECC | Off-Peak | 207 | 69 | 1 | 1 | 3659-Other DC power problems | U1-Forced - Immediate | 300-Gas Turbine/Jet Engine (Simple Cycle Operation)
3659 | Other DC power problems | Balance of Plant | Electrical | U1 | Forced - Immediate | 2023 | Gas | GG | 300 | Gas Turbine/Jet Engine (Simple Cycle Operation) | WECC | Summer | 964.7 | 66 | 1 | 1 | 3659-Other DC power problems | U1-Forced - Immediate | 300-Gas Turbine/Jet Engine (Simple Cycle Operation)
3659 | Other DC power problems | Balance of Plant | Electrical | U1 | Forced - Immediate | 2023 | Gas | GG | 300 | Gas Turbine/Jet Engine (Simple Cycle Operation) | WECC | Summer | 218.8666 | 49 | 1 | 1 | 3659-Other DC power problems | U1-Forced - Immediate | 300-Gas Turbine/Jet Engine (Simple Cycle Operation)
3659 | Other DC power problems | Balance of Plant | Electrical | SF | Startup Failure | 2023 | Gas | GG | 300 | Gas Turbine/Jet Engine (Simple Cycle Operation) | RFC | Summer | 499.12 | 13.6 | 1 | 1 | 3659-Other DC power problems | SF-Startup Failure | 300-Gas Turbine/Jet Engine (Simple Cycle Operation)
3659 | Other DC power problems | Balance of Plant | Electrical | U1 | Forced - Immediate | 2023 | Gas | GG | 300 | Gas Turbine/Jet Engine (Simple Cycle Operation) | WECC | Summer | 59.7333 | 64 | 1 | 1 | 3659-Other DC power problems | U1-Forced - Immediate | 300-Gas Turbine/Jet Engine (Simple Cycle Operation)
3659 | Other DC power problems | Balance of Plant | Electrical | U1 | Forced - Immediate | 2023 | Gas | GG | 300 | Gas Turbine/Jet Engine (Simple Cycle Operation) | SERC | Summer | 15265.4666 | 104 | 1 | 1 | 3659-Other DC power problems | U1-Forced - Immediate | 300-Gas Turbine/Jet Engine (Simple Cycle Operation)
3659 | Other DC power problems | Balance of Plant | Electrical | U1 | Forced - Immediate | 2023 | Gas | GG | 300 | Gas Turbine/Jet Engine (Simple Cycle Operation) | SERC | Off-Peak | 640.7499 | 82.5 | 1 | 1 | 3659-Other DC power problems | U1-Forced - Immediate | 300-Gas Turbine/Jet Engine (Simple Cycle Operation)
3659 | Other DC power problems | Balance of Plant | Electrical | D1 | Forced - Immediate | 2023 | Gas | GG | 400 | Internal Combustion/Reciprocating Engines | SERC | Winter | 66.6667 | 20 | 1 | 1 | 3659-Other DC power problems | D1-Forced - Immediate | 400-Internal Combustion/Reciprocating Engines
3659 | Other DC power problems | Balance of Plant | Electrical | D1 | Forced - Immediate | 2023 | Gas | GG | 400 | Internal Combustion/Reciprocating Engines | SERC | Winter | 2079.6667 | 20 | 1 | 1 | 3659-Other DC power problems | D1-Forced - Immediate | 400-Internal Combustion/Reciprocating Engines
3659 | Other DC power problems | Balance of Plant | Electrical | D1 | Forced - Immediate | 2023 | Gas | GG | 400 | Internal Combustion/Reciprocating Engines | SERC | Off-Peak | 682.6667 | 20 | 1 | 1 | 3659-Other DC power problems | D1-Forced - Immediate | 400-Internal Combustion/Reciprocating Engines
3659 | Other DC power problems | Balance of Plant | Electrical | D1 | Forced - Immediate | 2023 | Gas | GG | 400 | Internal Combustion/Reciprocating Engines | SERC | Winter | 434 | 20 | 1 | 1 | 3659-Other DC power problems | D1-Forced - Immediate | 400-Internal Combustion/Reciprocating Engines
3659 | Other DC power problems | Balance of Plant | Electrical | U1 | Forced - Immediate | 2023 | Hydro | WA | 500 | Pumped Storage/Hydro | NPCC | Winter | 12.9833 | 20.5 | 1 | 1 | 3659-Other DC power problems | U1-Forced - Immediate | 500-Pumped Storage/Hydro
3659 | Other DC power problems | Balance of Plant | Electrical | SF | Startup Failure | 2023 | Hydro | WA | 500 | Pumped Storage/Hydro | WECC | Summer | 619.017 | 42.11 | 1 | 1 | 3659-Other DC power problems | SF-Startup Failure | 500-Pumped Storage/Hydro
3659 | Other DC power problems | Balance of Plant | Electrical | SF | Startup Failure | 2023 | Hydro | WA | 500 | Pumped Storage/Hydro | MRO | Winter | 6.45 | 43 | 1 | 1 | 3659-Other DC power problems | SF-Startup Failure | 500-Pumped Storage/Hydro
3659 | Other DC power problems | Balance of Plant | Electrical | U1 | Forced - Immediate | 2023 | Hydro | WA | 500 | Pumped Storage/Hydro | SERC | Winter | 1139.6216 | 33.7 | 1 | 1 | 3659-Other DC power problems | U1-Forced - Immediate | 500-Pumped Storage/Hydro
3659 | Other DC power problems | Balance of Plant | Electrical | U1 | Forced - Immediate | 2023 | Hydro | WA | 500 | Pumped Storage/Hydro | WECC | Summer | 23.15 | 55.56 | 1 | 1 | 3659-Other DC power problems | U1-Forced - Immediate | 500-Pumped Storage/Hydro
3659 | Other DC power problems | Balance of Plant | Electrical | U1 | Forced - Immediate | 2023 | Hydro | WA | 500 | Pumped Storage/Hydro | TRE | Winter | 78.1 | 22 | 1 | 1 | 3659-Other DC power problems | U1-Forced - Immediate | 500-Pumped Storage/Hydro
3659 | Other DC power problems | Balance of Plant | Electrical | U1 | Forced - Immediate | 2023 | Geothermal | GE | 830 | Geothermal | WECC | Off-Peak | 914.85 | 27 | 1 | 1 | 3659-Other DC power problems | U1-Forced - Immediate | 830-Geothermal
3659 | Other DC power problems | Balance of Plant | Electrical | U1 | Forced - Immediate | 2023 | Geothermal | GE | 830 | Geothermal | WECC | Off-Peak | 992.25 | 27 | 1 | 1 | 3659-Other DC power problems | U1-Forced - Immediate | 830-Geothermal
3659 | Other DC power problems | Balance of Plant | Electrical | U1 | Forced - Immediate | 2023 | Geothermal | GE | 830 | Geothermal | WECC | Off-Peak | 756.45 | 27 | 1 | 1 | 3659-Other DC power problems | U1-Forced - Immediate | 830-Geothermal
3659 | Other DC power problems | Balance of Plant | Electrical | U1 | Forced - Immediate | 2023 | Gas | GG | 850 | Combined Cycle Block | NPCC | Winter | 98.5 | 98.5 | 1 | 1 | 3659-Other DC power problems | U1-Forced - Immediate | 850-Combined Cycle Block
3659 | Other DC power problems | Balance of Plant | Electrical | U1 | Forced - Immediate | 2023 | Gas | GG | 851 | CC GT units | SERC | Winter | 6437.2 | 152 | 1 | 1 | 3659-Other DC power problems | U1-Forced - Immediate | 851-CC GT units
3659 | Other DC power problems | Balance of Plant | Electrical | U1 | Forced - Immediate | 2023 | Gas | GG | 851 | CC GT units | WECC | Summer | 217.4999 | 225 | 1 | 1 | 3659-Other DC power problems | U1-Forced - Immediate | 851-CC GT units
3659 | Other DC power problems | Balance of Plant | Electrical | U1 | Forced - Immediate | 2023 | Gas | GG | 851 | CC GT units | TRE | Summer | 3675.55 | 57 | 1 | 1 | 3659-Other DC power problems | U1-Forced - Immediate | 851-CC GT units
3659 | Other DC power problems | Balance of Plant | Electrical | U1 | Forced - Immediate | 2023 | Waste Heat | WH | 852 | CC steam units | WECC | Summer | 114.0666 | 118 | 1 | 1 | 3659-Other DC power problems | U1-Forced - Immediate | 852-CC steam units
3659 | Other DC power problems | Balance of Plant | Electrical | D1 | Forced - Immediate | 2023 | Waste Heat | WH | 852 | CC steam units | TRE | Summer | 1690 | 26 | 1 | 1 | 3659-Other DC power problems | D1-Forced - Immediate | 852-CC steam units
3659 | Other DC power problems | Balance of Plant | Electrical | U1 | Forced - Immediate | 2023 | Waste Heat | WH | 852 | CC steam units | TRE | Summer | 440.2666 | 104 | 1 | 1 | 3659-Other DC power problems | U1-Forced - Immediate | 852-CC steam units
3659 | Other DC power problems | Balance of Plant | Electrical | U1 | Forced - Immediate | 2023 | Waste Heat | WH | 852 | CC steam units | SERC | Winter | 6260.4 | 148 | 1 | 1 | 3659-Other DC power problems | U1-Forced - Immediate | 852-CC steam units
3659 | Other DC power problems | Balance of Plant | Electrical | U1 | Forced - Immediate | 2023 | Gas | GG | 861 | CoG GT units | TRE | Summer | 1148.8933 | 79.6 | 1 | 1 | 3659-Other DC power problems | U1-Forced - Immediate | 861-CoG GT units
3660 | 4160-volt transformers | Balance of Plant | Electrical | D1 | Forced - Immediate | 2023 | Gas | GG | 100 | Fossil-Steam | TRE | Winter | 1269.1 | 98 | 1 | 1 | 3660-4160-volt transformers | D1-Forced - Immediate | 100-Fossil-Steam
3660 | 4160-volt transformers | Balance of Plant | Electrical | D1 | Forced - Immediate | 2023 | Gas | GG | 100 | Fossil-Steam | SERC | Summer | 9446.6666 | 260 | 1 | 1 | 3660-4160-volt transformers | D1-Forced - Immediate | 100-Fossil-Steam
3660 | 4160-volt transformers | Balance of Plant | Electrical | D1 | Forced - Immediate | 2023 | Coal | CC | 100 | Fossil-Steam | RFC | Off-Peak | 293.1583 | 27.7 | 1 | 1 | 3660-4160-volt transformers | D1-Forced - Immediate | 100-Fossil-Steam
3660 | 4160-volt transformers | Balance of Plant | Electrical | U1 | Forced - Immediate | 2023 | Nuclear | NU | 200 | Nuclear | RFC | Off-Peak | 38330.2661 | 862 | 1 | 1 | 3660-4160-volt transformers | U1-Forced - Immediate | 200-Nuclear
3660 | 4160-volt transformers | Balance of Plant | Electrical | D1 | Forced - Immediate | 2023 | Nuclear | NU | 200 | Nuclear | RFC | Off-Peak | 7307.2086 | 530.79 | 1 | 1 | 3660-4160-volt transformers | D1-Forced - Immediate | 200-Nuclear
3660 | 4160-volt transformers | Balance of Plant | Electrical | U1 | Forced - Immediate | 2023 | Nuclear | NU | 200 | Nuclear | RFC | Off-Peak | 43.1 | 862 | 1 | 1 | 3660-4160-volt transformers | U1-Forced - Immediate | 200-Nuclear
3660 | 4160-volt transformers | Balance of Plant | Electrical | U1 | Forced - Immediate | 2023 | Nuclear | NU | 200 | Nuclear | RFC | Off-Peak | 3088.833 | 862 | 1 | 1 | 3660-4160-volt transformers | U1-Forced - Immediate | 200-Nuclear
3660 | 4160-volt transformers | Balance of Plant | Electrical | U1 | Forced - Immediate | 2023 | Gas | GG | 300 | Gas Turbine/Jet Engine (Simple Cycle Operation) | SERC | Off-Peak | 44.5 | 178 | 1 | 1 | 3660-4160-volt transformers | U1-Forced - Immediate | 300-Gas Turbine/Jet Engine (Simple Cycle Operation)
3660 | 4160-volt transformers | Balance of Plant | Electrical | U1 | Forced - Immediate | 2023 | Gas | GG | 300 | Gas Turbine/Jet Engine (Simple Cycle Operation) | TRE | Summer | 9550.6666 | 104 | 1 | 1 | 3660-4160-volt transformers | U1-Forced - Immediate | 300-Gas Turbine/Jet Engine (Simple Cycle Operation)
3660 | 4160-volt transformers | Balance of Plant | Electrical | U1 | Forced - Immediate | 2023 | Gas | GG | 850 | Combined Cycle Block | RFC | Summer | 8454.0166 | 155.5 | 1 | 1 | 3660-4160-volt transformers | U1-Forced - Immediate | 850-Combined Cycle Block
3660 | 4160-volt transformers | Balance of Plant | Electrical | U1 | Forced - Immediate | 2023 | Gas | GG | 850 | Combined Cycle Block | RFC | Summer | 8367.0299 | 153.9 | 1 | 1 | 3660-4160-volt transformers | U1-Forced - Immediate | 850-Combined Cycle Block
3660 | 4160-volt transformers | Balance of Plant | Electrical | U1 | Forced - Immediate | 2023 | Gas | GG | 850 | Combined Cycle Block | TRE | Off-Peak | 525 | 75 | 1 | 1 | 3660-4160-volt transformers | U1-Forced - Immediate | 850-Combined Cycle Block
3660 | 4160-volt transformers | Balance of Plant | Electrical | U1 | Forced - Immediate | 2023 | Gas | GG | 850 | Combined Cycle Block | RFC | Summer | 12096.5832 | 222.5 | 1 | 1 | 3660-4160-volt transformers | U1-Forced - Immediate | 850-Combined Cycle Block
3660 | 4160-volt transformers | Balance of Plant | Electrical | SF | Startup Failure | 2023 | Gas | GG | 851 | CC GT units | TRE | Winter | 18484.8 | 48 | 1 | 1 | 3660-4160-volt transformers | SF-Startup Failure | 851-CC GT units
3660 | 4160-volt transformers | Balance of Plant | Electrical | SF | Startup Failure | 2023 | Gas | GG | 851 | CC GT units | TRE | Winter | 18476 | 48 | 1 | 1 | 3660-4160-volt transformers | SF-Startup Failure | 851-CC GT units
3660 | 4160-volt transformers | Balance of Plant | Electrical | U2 | Forced - Delayed | 2023 | Gas | GG | 851 | CC GT units | TRE | Winter | 85.6 | 48 | 3 | 3 | 3660-4160-volt transformers | U2-Forced - Delayed | 851-CC GT units
3660 | 4160-volt transformers | Balance of Plant | Electrical | SF | Startup Failure | 2023 | Gas | GG | 851 | CC GT units | TRE | Winter | 18480.8 | 48 | 1 | 1 | 3660-4160-volt transformers | SF-Startup Failure | 851-CC GT units
3660 | 4160-volt transformers | Balance of Plant | Electrical | U1 | Forced - Immediate | 2023 | Gas | GG | 851 | CC GT units | TRE | Winter | 1242.15 | 169 | 1 | 1 | 3660-4160-volt transformers | U1-Forced - Immediate | 851-CC GT units
3660 | 4160-volt transformers | Balance of Plant | Electrical | U1 | Forced - Immediate | 2023 | Gas | GG | 851 | CC GT units | TRE | Winter | 1194.2666 | 169 | 1 | 1 | 3660-4160-volt transformers | U1-Forced - Immediate | 851-CC GT units
3660 | 4160-volt transformers | Balance of Plant | Electrical | D1 | Forced - Immediate | 2023 | Waste Heat | WH | 852 | CC steam units | TRE | Winter | 1116.5332 | 158 | 1 | 1 | 3660-4160-volt transformers | D1-Forced - Immediate | 852-CC steam units
3660 | 4160-volt transformers | Balance of Plant | Electrical | U1 | Forced - Immediate | 2023 | Waste Heat | WH | 852 | CC steam units | TRE | Winter | 2144 | 268 | 1 | 1 | 3660-4160-volt transformers | U1-Forced - Immediate | 852-CC steam units
3660 | 4160-volt transformers | Balance of Plant | Electrical | SF | Startup Failure | 2023 | Waste Heat | WH | 852 | CC steam units | TRE | Winter | 15084.55 | 39 | 1 | 1 | 3660-4160-volt transformers | SF-Startup Failure | 852-CC steam units
3660 | 4160-volt transformers | Balance of Plant | Electrical | U2 | Forced - Delayed | 2023 | Waste Heat | WH | 852 | CC steam units | TRE | Winter | 65 | 39 | 1 | 1 | 3660-4160-volt transformers | U2-Forced - Delayed | 852-CC steam units
3660 | 4160-volt transformers | Balance of Plant | Electrical | U1 | Forced - Immediate | 2023 | Gas | GG | 861 | CoG GT units | TRE | Off-Peak | 331.6666 | 79.6 | 1 | 1 | 3660-4160-volt transformers | U1-Forced - Immediate | 861-CoG GT units
3660 | 4160-volt transformers | Balance of Plant | Electrical | U1 | Forced - Immediate | 2023 | Gas | GG | 861 | CoG GT units | TRE | Off-Peak | 557.2 | 79.6 | 1 | 1 | 3660-4160-volt transformers | U1-Forced - Immediate | 861-CoG GT units
3660 | 4160-volt transformers | Balance of Plant | Electrical | U2 | Forced - Delayed | 2023 | Gas | GG | 861 | CoG GT units | WECC | Summer | 37100.25 | 165 | 1 | 1 | 3660-4160-volt transformers | U2-Forced - Delayed | 861-CoG GT units
3660 | 4160-volt transformers | Balance of Plant | Electrical | D2 | Forced - Delayed | 2023 | Waste Heat | WH | 862 | CoG steam units | WECC | Summer | 27431.7 | 122 | 1 | 1 | 3660-4160-volt transformers | D2-Forced - Delayed | 862-CoG steam units
3661 | 4160-volt circuit breakers | Balance of Plant | Electrical | D1 | Forced - Immediate | 2023 | Coal | CC | 100 | Fossil-Steam | MRO | Off-Peak | 1054.35 | 191.7 | 1 | 1 | 3661-4160-volt circuit breakers | D1-Forced - Immediate | 100-Fossil-Steam
3661 | 4160-volt circuit breakers | Balance of Plant | Electrical | D1 | Forced - Immediate | 2023 | Gas | GG | 100 | Fossil-Steam | TRE | Off-Peak | 8214.6998 | 267 | 1 | 1 | 3661-4160-volt circuit breakers | D1-Forced - Immediate | 100-Fossil-Steam
3661 | 4160-volt circuit breakers | Balance of Plant | Electrical | D1 | Forced - Immediate | 2023 | Gas | GG | 100 | Fossil-Steam | NPCC | Winter | 14.6666 | 110 | 1 | 1 | 3661-4160-volt circuit breakers | D1-Forced - Immediate | 100-Fossil-Steam
3661 | 4160-volt circuit breakers | Balance of Plant | Electrical | U1 | Forced - Immediate | 2023 | Coal | CC | 100 | Fossil-Steam | SERC | Off-Peak | 69.3331 | 832 | 1 | 1 | 3661-4160-volt circuit breakers | U1-Forced - Immediate | 100-Fossil-Steam
3661 | 4160-volt circuit breakers | Balance of Plant | Electrical | D1 | Forced - Immediate | 2023 | Coal | CC | 100 | Fossil-Steam | RFC | Off-Peak | 196.075 | 126.5 | 1 | 1 | 3661-4160-volt circuit breakers | D1-Forced - Immediate | 100-Fossil-Steam
3661 | 4160-volt circuit breakers | Balance of Plant | Electrical | D1 | Forced - Immediate | 2023 | Gas | GG | 100 | Fossil-Steam | SERC | Summer | 44.95 | 93 | 1 | 1 | 3661-4160-volt circuit breakers | D1-Forced - Immediate | 100-Fossil-Steam
3661 | 4160-volt circuit breakers | Balance of Plant | Electrical | U1 | Forced - Immediate | 2023 | Coal | CC | 100 | Fossil-Steam | RFC | Off-Peak | 1615.4999 | 270 | 1 | 1 | 3661-4160-volt circuit breakers | U1-Forced - Immediate | 100-Fossil-Steam
3661 | 4160-volt circuit breakers | Balance of Plant | Electrical | U1 | Forced - Immediate | 2023 | Gas | GG | 100 | Fossil-Steam | MRO | Off-Peak | 1081.9999 | 162.3 | 1 | 1 | 3661-4160-volt circuit breakers | U1-Forced - Immediate | 100-Fossil-Steam
3661 | 4160-volt circuit breakers | Balance of Plant | Electrical | D1 | Forced - Immediate | 2023 | Coal | CC | 100 | Fossil-Steam | WECC | Summer | 268.45 | 91 | 1 | 1 | 3661-4160-volt circuit breakers | D1-Forced - Immediate | 100-Fossil-Steam
3661 | 4160-volt circuit breakers | Balance of Plant | Electrical | U1 | Forced - Immediate | 2023 | Gas | GG | 100 | Fossil-Steam | TRE | Summer | 398.6666 | 230 | 1 | 1 | 3661-4160-volt circuit breakers | U1-Forced - Immediate | 100-Fossil-Steam
3661 | 4160-volt circuit breakers | Balance of Plant | Electrical | D1 | Forced - Immediate | 2023 | Coal | CC | 100 | Fossil-Steam | WECC | Summer | 122.85 | 91 | 1 | 1 | 3661-4160-volt circuit breakers | D1-Forced - Immediate | 100-Fossil-Steam
3661 | 4160-volt circuit breakers | Balance of Plant | Electrical | D1 | Forced - Immediate | 2023 | Coal | OS | 100 | Fossil-Steam | RFC | Summer | 285 | 15 | 1 | 1 | 3661-4160-volt circuit breakers | D1-Forced - Immediate | 100-Fossil-Steam
3661 | 4160-volt circuit breakers | Balance of Plant | Electrical | D1 | Forced - Immediate | 2023 | Gas | GG | 100 | Fossil-Steam | NPCC | Winter | 75.8333 | 130 | 1 | 1 | 3661-4160-volt circuit breakers | D1-Forced - Immediate | 100-Fossil-Steam
3661 | 4160-volt circuit breakers | Balance of Plant | Electrical | U1 | Forced - Immediate | 2023 | Coal | CC | 100 | Fossil-Steam | SERC | Off-Peak | 20592.2995 | 747 | 1 | 1 | 3661-4160-volt circuit breakers | U1-Forced - Immediate | 100-Fossil-Steam
3661 | 4160-volt circuit breakers | Balance of Plant | Electrical | D1 | Forced - Immediate | 2023 | Coal | CC | 100 | Fossil-Steam | WECC | Summer | 185.0333 | 91 | 1 | 1 | 3661-4160-volt circuit breakers | D1-Forced - Immediate | 100-Fossil-Steam
3661 | 4160-volt circuit breakers | Balance of Plant | Electrical | D1 | Forced - Immediate | 2023 | Gas | GG | 100 | Fossil-Steam | TRE | Off-Peak | 1147.6 | 152 | 1 | 1 | 3661-4160-volt circuit breakers | D1-Forced - Immediate | 100-Fossil-Steam
3661 | 4160-volt circuit breakers | Balance of Plant | Electrical | SF | Startup Failure | 2023 | Gas | GG | 100 | Fossil-Steam | RFC | Summer | 607.5 | 225 | 1 | 1 | 3661-4160-volt circuit breakers | SF-Startup Failure | 100-Fossil-Steam
3661 | 4160-volt circuit breakers | Balance of Plant | Electrical | U1 | Forced - Immediate | 2023 | Coal | CC | 100 | Fossil-Steam | SERC | Off-Peak | 2752.75 | 605 | 1 | 1 | 3661-4160-volt circuit breakers | U1-Forced - Immediate | 100-Fossil-Steam
3661 | 4160-volt circuit breakers | Balance of Plant | Electrical | U1 | Forced - Immediate | 2023 | Coal | CC | 100 | Fossil-Steam | TRE | Off-Peak | 5495 | 785 | 1 | 1 | 3661-4160-volt circuit breakers | U1-Forced - Immediate | 100-Fossil-Steam
3661 | 4160-volt circuit breakers | Balance of Plant | Electrical | D1 | Forced - Immediate | 2023 | Coal | CC | 100 | Fossil-Steam | MRO | Off-Peak | 41353.9998 | 372 | 1 | 1 | 3661-4160-volt circuit breakers | D1-Forced - Immediate | 100-Fossil-Steam
3661 | 4160-volt circuit breakers | Balance of Plant | Electrical | U1 | Forced - Immediate | 2023 | Coal | LI | 100 | Fossil-Steam | TRE | Summer | 5999.6661 | 820 | 1 | 1 | 3661-4160-volt circuit breakers | U1-Forced - Immediate | 100-Fossil-Steam
3661 | 4160-volt circuit breakers | Balance of Plant | Electrical | U2 | Forced - Delayed | 2023 | Coal | CC | 100 | Fossil-Steam | SERC | Off-Peak | 32247.9999 | 417 | 1 | 1 | 3661-4160-volt circuit breakers | U2-Forced - Delayed | 100-Fossil-Steam
3661 | 4160-volt circuit breakers | Balance of Plant | Electrical | D1 | Forced - Immediate | 2023 | Coal | CC | 100 | Fossil-Steam | WECC | Summer | 229.0166 | 91 | 1 | 1 | 3661-4160-volt circuit breakers | D1-Forced - Immediate | 100-Fossil-Steam
3661 | 4160-volt circuit breakers | Balance of Plant | Electrical | U1 | Forced - Immediate | 2023 | Gas | GG | 100 | Fossil-Steam | MRO | Off-Peak | 94.5166 | 107 | 1 | 1 | 3661-4160-volt circuit breakers | U1-Forced - Immediate | 100-Fossil-Steam
3661 | 4160-volt circuit breakers | Balance of Plant | Electrical | U1 | Forced - Immediate | 2023 | Coal | CC | 100 | Fossil-Steam | SERC | Off-Peak | 82832 | 496 | 1 | 1 | 3661-4160-volt circuit breakers | U1-Forced - Immediate | 100-Fossil-Steam
3661 | 4160-volt circuit breakers | Balance of Plant | Electrical | D1 | Forced - Immediate | 2023 | Coal | CC | 100 | Fossil-Steam | RFC | Off-Peak | 44.3333 | 38 | 1 | 1 | 3661-4160-volt circuit breakers | D1-Forced - Immediate | 100-Fossil-Steam
3661 | 4160-volt circuit breakers | Balance of Plant | Electrical | D1 | Forced - Immediate | 2023 | Coal | CC | 100 | Fossil-Steam | WECC | Summer | 98.5833 | 91 | 1 | 1 | 3661-4160-volt circuit breakers | D1-Forced - Immediate | 100-Fossil-Steam
3661 | 4160-volt circuit breakers | Balance of Plant | Electrical | D1 | Forced - Immediate | 2023 | Coal | CC | 100 | Fossil-Steam | WECC | Off-Peak | 909.3333 | 160 | 1 | 1 | 3661-4160-volt circuit breakers | D1-Forced - Immediate | 100-Fossil-Steam
3661 | 4160-volt circuit breakers | Balance of Plant | Electrical | D1 | Forced - Immediate | 2023 | Coal | CC | 100 | Fossil-Steam | RFC | Winter | 14312.0541 | 158.29 | 1 | 1 | 3661-4160-volt circuit breakers | D1-Forced - Immediate | 100-Fossil-Steam
3661 | 4160-volt circuit breakers | Balance of Plant | Electrical | D1 | Forced - Immediate | 2023 | Gas | GG | 100 | Fossil-Steam | NPCC | Summer | 154.7333 | 211 | 1 | 1 | 3661-4160-volt circuit breakers | D1-Forced - Immediate | 100-Fossil-Steam
3661 | 4160-volt circuit breakers | Balance of Plant | Electrical | D1 | Forced - Immediate | 2023 | Gas | GG | 100 | Fossil-Steam | NPCC | Summer | 176.25 | 235 | 1 | 1 | 3661-4160-volt circuit breakers | D1-Forced - Immediate | 100-Fossil-Steam
3661 | 4160-volt circuit breakers | Balance of Plant | Electrical | D1 | Forced - Immediate | 2023 | Gas | GG | 100 | Fossil-Steam | NPCC | Winter | 369.9166 | 115 | 1 | 1 | 3661-4160-volt circuit breakers | D1-Forced - Immediate | 100-Fossil-Steam
3661 | 4160-volt circuit breakers | Balance of Plant | Electrical | U1 | Forced - Immediate | 2023 | Coal | CC | 100 | Fossil-Steam | RFC | Winter | 321 | 535 | 1 | 1 | 3661-4160-volt circuit breakers | U1-Forced - Immediate | 100-Fossil-Steam
3661 | 4160-volt circuit breakers | Balance of Plant | Electrical | D1 | Forced - Immediate | 2023 | Gas | GG | 100 | Fossil-Steam | TRE | Off-Peak | 260.9333 | 103 | 1 | 1 | 3661-4160-volt circuit breakers | D1-Forced - Immediate | 100-Fossil-Steam
3661 | 4160-volt circuit breakers | Balance of Plant | Electrical | U1 | Forced - Immediate | 2023 | Coal | CC | 100 | Fossil-Steam | MRO | Winter | 897.9662 | 682 | 1 | 1 | 3661-4160-volt circuit breakers | U1-Forced - Immediate | 100-Fossil-Steam
3661 | 4160-volt circuit breakers | Balance of Plant | Electrical | U1 | Forced - Immediate | 2023 | Gas | GG | 100 | Fossil-Steam | TRE | Summer | 376.1333 | 217 | 1 | 1 | 3661-4160-volt circuit breakers | U1-Forced - Immediate | 100-Fossil-Steam
3661 | 4160-volt circuit breakers | Balance of Plant | Electrical | SF | Startup Failure | 2023 | Gas | GG | 300 | Gas Turbine/Jet Engine (Simple Cycle Operation) | MRO | Winter | 40.6 | 42 | 1 | 1 | 3661-4160-volt circuit breakers | SF-Startup Failure | 300-Gas Turbine/Jet Engine (Simple Cycle Operation)
3661 | 4160-volt circuit breakers | Balance of Plant | Electrical | U1 | Forced - Immediate | 2023 | Gas | GG | 300 | Gas Turbine/Jet Engine (Simple Cycle Operation) | MRO | Winter | 2335.9 | 42 | 1 | 1 | 3661-4160-volt circuit breakers | U1-Forced - Immediate | 300-Gas Turbine/Jet Engine (Simple Cycle Operation)
3661 | 4160-volt circuit breakers | Balance of Plant | Electrical | U1 | Forced - Immediate | 2023 | Gas | GG | 300 | Gas Turbine/Jet Engine (Simple Cycle Operation) | NPCC | Off-Peak | 7 | 20 | 1 | 1 | 3661-4160-volt circuit breakers | U1-Forced - Immediate | 300-Gas Turbine/Jet Engine (Simple Cycle Operation)
3661 | 4160-volt circuit breakers | Balance of Plant | Electrical | SF | Startup Failure | 2023 | Gas | GG | 300 | Gas Turbine/Jet Engine (Simple Cycle Operation) | MRO | Off-Peak | 576.9166 | 161 | 1 | 1 | 3661-4160-volt circuit breakers | SF-Startup Failure | 300-Gas Turbine/Jet Engine (Simple Cycle Operation)
3661 | 4160-volt circuit breakers | Balance of Plant | Electrical | U1 | Forced - Immediate | 2023 | Gas | GG | 300 | Gas Turbine/Jet Engine (Simple Cycle Operation) | NPCC | Off-Peak | 557 | 20 | 1 | 1 | 3661-4160-volt circuit breakers | U1-Forced - Immediate | 300-Gas Turbine/Jet Engine (Simple Cycle Operation)
3661 | 4160-volt circuit breakers | Balance of Plant | Electrical | SF | Startup Failure | 2023 | Gas | GG | 300 | Gas Turbine/Jet Engine (Simple Cycle Operation) | SERC | Summer | 90.3 | 129 | 1 | 1 | 3661-4160-volt circuit breakers | SF-Startup Failure | 300-Gas Turbine/Jet Engine (Simple Cycle Operation)
3661 | 4160-volt circuit breakers | Balance of Plant | Electrical | D1 | Forced - Immediate | 2023 | Gas | GG | 850 | Combined Cycle Block | RFC | Summer | 161.1999 | 186 | 1 | 1 | 3661-4160-volt circuit breakers | D1-Forced - Immediate | 850-Combined Cycle Block
3661 | 4160-volt circuit breakers | Balance of Plant | Electrical | U1 | Forced - Immediate | 2023 | Gas | GG | 850 | Combined Cycle Block | NPCC | Summer | 1753.1666 | 157 | 1 | 1 | 3661-4160-volt circuit breakers | U1-Forced - Immediate | 850-Combined Cycle Block
3661 | 4160-volt circuit breakers | Balance of Plant | Electrical | U1 | Forced - Immediate | 2023 | Gas | GG | 850 | Combined Cycle Block | NPCC | Summer | 13 | 65 | 1 | 1 | 3661-4160-volt circuit breakers | U1-Forced - Immediate | 850-Combined Cycle Block
3661 | 4160-volt circuit breakers | Balance of Plant | Electrical | D1 | Forced - Immediate | 2023 | Gas | GG | 850 | Combined Cycle Block | SERC | Summer | 11429.9497 | 867 | 1 | 1 | 3661-4160-volt circuit breakers | D1-Forced - Immediate | 850-Combined Cycle Block
3661 | 4160-volt circuit breakers | Balance of Plant | Electrical | U1 | Forced - Immediate | 2023 | Waste Heat | WH | 850 | Combined Cycle Block | SERC | Summer | 436.0182 | 196.7 | 1 | 1 | 3661-4160-volt circuit breakers | U1-Forced - Immediate | 850-Combined Cycle Block
3661 | 4160-volt circuit breakers | Balance of Plant | Electrical | D1 | Forced - Immediate | 2023 | Gas | GG | 850 | Combined Cycle Block | SERC | Off-Peak | 664.95 | 31 | 1 | 1 | 3661-4160-volt circuit breakers | D1-Forced - Immediate | 850-Combined Cycle Block
3661 | 4160-volt circuit breakers | Balance of Plant | Electrical | U1 | Forced - Immediate | 2023 | Gas | GG | 850 | Combined Cycle Block | RFC | Winter | 1672.3999 | 177.6 | 1 | 1 | 3661-4160-volt circuit breakers | U1-Forced - Immediate | 850-Combined Cycle Block
3661 | 4160-volt circuit breakers | Balance of Plant | Electrical | U1 | Forced - Immediate | 2023 | Gas | GG | 850 | Combined Cycle Block | RFC | Winter | 1749.3299 | 178.2 | 1 | 1 | 3661-4160-volt circuit breakers | U1-Forced - Immediate | 850-Combined Cycle Block
3661 | 4160-volt circuit breakers | Balance of Plant | Electrical | U1 | Forced - Immediate | 2023 | Gas | GG | 850 | Combined Cycle Block | RFC | Winter | 2261.0665 | 222.4 | 1 | 1 | 3661-4160-volt circuit breakers | U1-Forced - Immediate | 850-Combined Cycle Block
3661 | 4160-volt circuit breakers | Balance of Plant | Electrical | U1 | Forced - Immediate | 2023 | Gas | GG | 851 | CC GT units | TRE | Summer | 334.3333 | 85 | 1 | 1 | 3661-4160-volt circuit breakers | U1-Forced - Immediate | 851-CC GT units
3661 | 4160-volt circuit breakers | Balance of Plant | Electrical | U1 | Forced - Immediate | 2023 | Gas | GG | 851 | CC GT units | TRE | Off-Peak | 231.0166 | 167 | 1 | 1 | 3661-4160-volt circuit breakers | U1-Forced - Immediate | 851-CC GT units
3661 | 4160-volt circuit breakers | Balance of Plant | Electrical | U1 | Forced - Immediate | 2023 | Gas | GG | 851 | CC GT units | WECC | Summer | 941.6863 | 160.06 | 1 | 1 | 3661-4160-volt circuit breakers | U1-Forced - Immediate | 851-CC GT units
3661 | 4160-volt circuit breakers | Balance of Plant | Electrical | U1 | Forced - Immediate | 2023 | Gas | GG | 851 | CC GT units | RFC | Off-Peak | 404.6466 | 209.3 | 1 | 1 | 3661-4160-volt circuit breakers | U1-Forced - Immediate | 851-CC GT units
3661 | 4160-volt circuit breakers | Balance of Plant | Electrical | U1 | Forced - Immediate | 2023 | Gas | GG | 851 | CC GT units | SERC | Summer | 7811.0999 | 162 | 1 | 1 | 3661-4160-volt circuit breakers | U1-Forced - Immediate | 851-CC GT units
3661 | 4160-volt circuit breakers | Balance of Plant | Electrical | SF | Startup Failure | 2023 | Gas | GG | 851 | CC GT units | TRE | Winter | 2047.4666 | 176 | 1 | 1 | 3661-4160-volt circuit breakers | SF-Startup Failure | 851-CC GT units
3661 | 4160-volt circuit breakers | Balance of Plant | Electrical | D1 | Forced - Immediate | 2023 | Gas | GG | 851 | CC GT units | WECC | Off-Peak | 5622.6666 | 80 | 2 | 2 | 3661-4160-volt circuit breakers | D1-Forced - Immediate | 851-CC GT units
3661 | 4160-volt circuit breakers | Balance of Plant | Electrical | U1 | Forced - Immediate | 2023 | Gas | GG | 851 | CC GT units | SERC | Summer | 1650.9332 | 164 | 1 | 1 | 3661-4160-volt circuit breakers | U1-Forced - Immediate | 851-CC GT units
3661 | 4160-volt circuit breakers | Balance of Plant | Electrical | U1 | Forced - Immediate | 2023 | Gas | GG | 851 | CC GT units | WECC | Summer | 886.5472 | 159.26 | 1 | 1 | 3661-4160-volt circuit breakers | U1-Forced - Immediate | 851-CC GT units
3661 | 4160-volt circuit breakers | Balance of Plant | Electrical | U2 | Forced - Delayed | 2023 | Gas | GG | 851 | CC GT units | WECC | Summer | 214.5 | 143 | 1 | 1 | 3661-4160-volt circuit breakers | U2-Forced - Delayed | 851-CC GT units
3661 | 4160-volt circuit breakers | Balance of Plant | Electrical | U1 | Forced - Immediate | 2023 | Gas | GG | 851 | CC GT units | SERC | Off-Peak | 10278.7665 | 187 | 1 | 1 | 3661-4160-volt circuit breakers | U1-Forced - Immediate | 851-CC GT units
3661 | 4160-volt circuit breakers | Balance of Plant | Electrical | U1 | Forced - Immediate | 2023 | Gas | GG | 851 | CC GT units | WECC | Summer | 56.5833 | 35 | 1 | 1 | 3661-4160-volt circuit breakers | U1-Forced - Immediate | 851-CC GT units
3661 | 4160-volt circuit breakers | Balance of Plant | Electrical | U1 | Forced - Immediate | 2023 | Gas | GG | 851 | CC GT units | TRE | Summer | 208.75 | 167 | 1 | 1 | 3661-4160-volt circuit breakers | U1-Forced - Immediate | 851-CC GT units
3661 | 4160-volt circuit breakers | Balance of Plant | Electrical | U1 | Forced - Immediate | 2023 | Gas | GG | 851 | CC GT units | SERC | Summer | 1660.9999 | 165 | 1 | 1 | 3661-4160-volt circuit breakers | U1-Forced - Immediate | 851-CC GT units
3661 | 4160-volt circuit breakers | Balance of Plant | Electrical | U1 | Forced - Immediate | 2023 | Gas | GG | 851 | CC GT units | TRE | Summer | 2390.8832 | 167 | 1 | 1 | 3661-4160-volt circuit breakers | U1-Forced - Immediate | 851-CC GT units
3661 | 4160-volt circuit breakers | Balance of Plant | Electrical | U1 | Forced - Immediate | 2023 | Gas | GG | 851 | CC GT units | TRE | Summer | 302.8666 | 77 | 1 | 1 | 3661-4160-volt circuit breakers | U1-Forced - Immediate | 851-CC GT units
3661 | 4160-volt circuit breakers | Balance of Plant | Electrical | U1 | Forced - Immediate | 2023 | Gas | GG | 851 | CC GT units | WECC | Off-Peak | 140.2999 | 138 | 1 | 1 | 3661-4160-volt circuit breakers | U1-Forced - Immediate | 851-CC GT units
3661 | 4160-volt circuit breakers | Balance of Plant | Electrical | U1 | Forced - Immediate | 2023 | Gas | GG | 851 | CC GT units | SERC | Summer | 239.575 | 136.9 | 1 | 1 | 3661-4160-volt circuit breakers | U1-Forced - Immediate | 851-CC GT units
3661 | 4160-volt circuit breakers | Balance of Plant | Electrical | D1 | Forced - Immediate | 2023 | Waste Heat | WH | 852 | CC steam units | TRE | Summer | 197.5 | 158 | 1 | 1 | 3661-4160-volt circuit breakers | D1-Forced - Immediate | 852-CC steam units
3661 | 4160-volt circuit breakers | Balance of Plant | Electrical | U1 | Forced - Immediate | 2023 | Waste Heat | WH | 852 | CC steam units | WECC | Summer | 153 | 90 | 1 | 1 | 3661-4160-volt circuit breakers | U1-Forced - Immediate | 852-CC steam units
3661 | 4160-volt circuit breakers | Balance of Plant | Electrical | D1 | Forced - Immediate | 2023 | Gas | GG | 852 | CC steam units | SERC | Off-Peak | 5276.7999 | 96 | 1 | 1 | 3661-4160-volt circuit breakers | D1-Forced - Immediate | 852-CC steam units
3661 | 4160-volt circuit breakers | Balance of Plant | Electrical | D1 | Forced - Immediate | 2023 | Waste Heat | WH | 852 | CC steam units | TRE | Winter | 1070.2666 | 92 | 1 | 1 | 3661-4160-volt circuit breakers | D1-Forced - Immediate | 852-CC steam units
3661 | 4160-volt circuit breakers | Balance of Plant | Electrical | U1 | Forced - Immediate | 2023 | Waste Heat | WH | 852 | CC steam units | WECC | Off-Peak | 561 | 90 | 1 | 1 | 3661-4160-volt circuit breakers | U1-Forced - Immediate | 852-CC steam units
3661 | 4160-volt circuit breakers | Balance of Plant | Electrical | D1 | Forced - Immediate | 2023 | Waste Heat | WH | 852 | CC steam units | TRE | Off-Peak | 218.5666 | 158 | 1 | 1 | 3661-4160-volt circuit breakers | D1-Forced - Immediate | 852-CC steam units
3661 | 4160-volt circuit breakers | Balance of Plant | Electrical | D1 | Forced - Immediate | 2023 | Waste Heat | WH | 852 | CC steam units | RFC | Off-Peak | 275.8866 | 142.7 | 1 | 1 | 3661-4160-volt circuit breakers | D1-Forced - Immediate | 852-CC steam units
3661 | 4160-volt circuit breakers | Balance of Plant | Electrical | U1 | Forced - Immediate | 2023 | Waste Heat | WH | 852 | CC steam units | WECC | Summer | 1526.4355 | 274.21 | 1 | 1 | 3661-4160-volt circuit breakers | U1-Forced - Immediate | 852-CC steam units
3661 | 4160-volt circuit breakers | Balance of Plant | Electrical | U1 | Forced - Immediate | 2023 | Waste Heat | WH | 852 | CC steam units | TRE | Summer | 4140.6 | 268 | 1 | 1 | 3661-4160-volt circuit breakers | U1-Forced - Immediate | 852-CC steam units
3661 | 4160-volt circuit breakers | Balance of Plant | Electrical | U1 | Forced - Immediate | 2023 | Waste Heat | WH | 852 | CC steam units | SERC | Summer | 1036.8666 | 103 | 2 | 2 | 3661-4160-volt circuit breakers | U1-Forced - Immediate | 852-CC steam units
3661 | 4160-volt circuit breakers | Balance of Plant | Electrical | U1 | Forced - Immediate | 2023 | Waste Heat | WH | 852 | CC steam units | WECC | Summer | 4230 | 90 | 1 | 1 | 3661-4160-volt circuit breakers | U1-Forced - Immediate | 852-CC steam units
3661 | 4160-volt circuit breakers | Balance of Plant | Electrical | U1 | Forced - Immediate | 2023 | Waste Heat | WH | 852 | CC steam units | SERC | Summer | 4966.3166 | 103 | 1 | 1 | 3661-4160-volt circuit breakers | U1-Forced - Immediate | 852-CC steam units
3661 | 4160-volt circuit breakers | Balance of Plant | Electrical | D2 | Forced - Delayed | 2023 | Waste Heat | WH | 852 | CC steam units | WECC | Summer | 159.75 | 106.5 | 1 | 1 | 3661-4160-volt circuit breakers | D2-Forced - Delayed | 852-CC steam units
3661 | 4160-volt circuit breakers | Balance of Plant | Electrical | U1 | Forced - Immediate | 2023 | Waste Heat | WH | 852 | CC steam units | TRE | Summer | 480.6 | 108 | 1 | 1 | 3661-4160-volt circuit breakers | U1-Forced - Immediate | 852-CC steam units
3661 | 4160-volt circuit breakers | Balance of Plant | Electrical | D1 | Forced - Immediate | 2023 | Waste Heat | WH | 852 | CC steam units | WECC | Off-Peak | 8504.2833 | 121 | 1 | 1 | 3661-4160-volt circuit breakers | D1-Forced - Immediate | 852-CC steam units
3661 | 4160-volt circuit breakers | Balance of Plant | Electrical | U1 | Forced - Immediate | 2023 | Gas | GG | 861 | CoG GT units | SERC | Off-Peak | 371.3933 | 192.1 | 1 | 1 | 3661-4160-volt circuit breakers | U1-Forced - Immediate | 861-CoG GT units
3661 | 4160-volt circuit breakers | Balance of Plant | Electrical | U1 | Forced - Immediate | 2023 | Gas | GG | 861 | CoG GT units | RFC | Winter | 61.835 | 44.7 | 1 | 1 | 3661-4160-volt circuit breakers | U1-Forced - Immediate | 861-CoG GT units
3661 | 4160-volt circuit breakers | Balance of Plant | Electrical | U1 | Forced - Immediate | 2023 | Gas | GG | 861 | CoG GT units | RFC | Winter | 38.74 | 44.7 | 1 | 1 | 3661-4160-volt circuit breakers | U1-Forced - Immediate | 861-CoG GT units
3662 | 4160-volt conductors and buses | Balance of Plant | Electrical | D2 | Forced - Delayed | 2023 | Coal | CC | 100 | Fossil-Steam | TRE | Off-Peak | 882.4665 | 217 | 1 | 1 | 3662-4160-volt conductors and buses | D2-Forced - Delayed | 100-Fossil-Steam
3662 | 4160-volt conductors and buses | Balance of Plant | Electrical | D2 | Forced - Delayed | 2023 | Coal | LI | 100 | Fossil-Steam | TRE | Off-Peak | 5293.3665 | 419 | 1 | 1 | 3662-4160-volt conductors and buses | D2-Forced - Delayed | 100-Fossil-Steam
3662 | 4160-volt conductors and buses | Balance of Plant | Electrical | U1 | Forced - Immediate | 2023 | Coal | CC | 100 | Fossil-Steam | WECC | Off-Peak | 3083.3328 | 740 | 1 | 1 | 3662-4160-volt conductors and buses | U1-Forced - Immediate | 100-Fossil-Steam
3662 | 4160-volt conductors and buses | Balance of Plant | Electrical | D1 | Forced - Immediate | 2023 | Coal | CC | 100 | Fossil-Steam | SERC | Off-Peak | 415.183 | 859 | 1 | 1 | 3662-4160-volt conductors and buses | D1-Forced - Immediate | 100-Fossil-Steam
3662 | 4160-volt conductors and buses | Balance of Plant | Electrical | D1 | Forced - Immediate | 2023 | Coal | CC | 100 | Fossil-Steam | SERC | Summer | 5596.3164 | 701 | 1 | 1 | 3662-4160-volt conductors and buses | D1-Forced - Immediate | 100-Fossil-Steam
3662 | 4160-volt conductors and buses | Balance of Plant | Electrical | U1 | Forced - Immediate | 2023 | Coal | CC | 100 | Fossil-Steam | RFC | Off-Peak | 12433.5 | 810 | 1 | 1 | 3662-4160-volt conductors and buses | U1-Forced - Immediate | 100-Fossil-Steam
3662 | 4160-volt conductors and buses | Balance of Plant | Electrical | D1 | Forced - Immediate | 2023 | Coal | CC | 100 | Fossil-Steam | SERC | Summer | 5514.2 | 698 | 1 | 1 | 3662-4160-volt conductors and buses | D1-Forced - Immediate | 100-Fossil-Steam
3662 | 4160-volt conductors and buses | Balance of Plant | Electrical | D2 | Forced - Delayed | 2023 | Coal | LI | 100 | Fossil-Steam | TRE | Off-Peak | 5317.75 | 445 | 1 | 1 | 3662-4160-volt conductors and buses | D2-Forced - Delayed | 100-Fossil-Steam
3662 | 4160-volt conductors and buses | Balance of Plant | Electrical | U1 | Forced - Immediate | 2023 | Coal | CC | 100 | Fossil-Steam | RFC | Off-Peak | 86100 | 600 | 1 | 1 | 3662-4160-volt conductors and buses | U1-Forced - Immediate | 100-Fossil-Steam
3662 | 4160-volt conductors and buses | Balance of Plant | Electrical | U1 | Forced - Immediate | 2023 | Coal | CC | 100 | Fossil-Steam | MRO | Summer | 5822.5832 | 535 | 1 | 1 | 3662-4160-volt conductors and buses | U1-Forced - Immediate | 100-Fossil-Steam
3662 | 4160-volt conductors and buses | Balance of Plant | Electrical | D1 | Forced - Immediate | 2023 | Coal | CC | 100 | Fossil-Steam | RFC | Winter | 16364.9997 | 450 | 1 | 1 | 3662-4160-volt conductors and buses | D1-Forced - Immediate | 100-Fossil-Steam
3662 | 4160-volt conductors and buses | Balance of Plant | Electrical | D1 | Forced - Immediate | 2023 | Coal | CC | 100 | Fossil-Steam | SERC | Off-Peak | 786.8 | 562 | 1 | 1 | 3662-4160-volt conductors and buses | D1-Forced - Immediate | 100-Fossil-Steam
3662 | 4160-volt conductors and buses | Balance of Plant | Electrical | D2 | Forced - Delayed | 2023 | Coal | LI | 100 | Fossil-Steam | TRE | Summer | 3451.9332 | 364 | 1 | 1 | 3662-4160-volt conductors and buses | D2-Forced - Delayed | 100-Fossil-Steam
3662 | 4160-volt conductors and buses | Balance of Plant | Electrical | D2 | Forced - Delayed | 2023 | Coal | LI | 100 | Fossil-Steam | TRE | Summer | 3372.8331 | 413 | 1 | 1 | 3662-4160-volt conductors and buses | D2-Forced - Delayed | 100-Fossil-Steam
3662 | 4160-volt conductors and buses | Balance of Plant | Electrical | U1 | Forced - Immediate | 2023 | Coal | LI | 100 | Fossil-Steam | TRE | Off-Peak | 4987.4997 | 855 | 1 | 1 | 3662-4160-volt conductors and buses | U1-Forced - Immediate | 100-Fossil-Steam
3662 | 4160-volt conductors and buses | Balance of Plant | Electrical | D1 | Forced - Immediate | 2023 | Coal | CC | 100 | Fossil-Steam | SERC | Off-Peak | 1338.1666 | 155 | 1 | 1 | 3662-4160-volt conductors and buses | D1-Forced - Immediate | 100-Fossil-Steam
3662 | 4160-volt conductors and buses | Balance of Plant | Electrical | U1 | Forced - Immediate | 2023 | Hydro | WA | 500 | Pumped Storage/Hydro | WECC | Summer | 12712.5331 | 404 | 1 | 1 | 3662-4160-volt conductors and buses | U1-Forced - Immediate | 500-Pumped Storage/Hydro
3662 | 4160-volt conductors and buses | Balance of Plant | Electrical | D1 | Forced - Immediate | 2023 | Coal | OS | 800 | Miscellaneous | NPCC | Off-Peak | 108 | 27 | 1 | 1 | 3662-4160-volt conductors and buses | D1-Forced - Immediate | 800-Miscellaneous
3662 | 4160-volt conductors and buses | Balance of Plant | Electrical | D1 | Forced - Immediate | 2023 | Gas | GG | 850 | Combined Cycle Block | SERC | Off-Peak | 112334.1331 | 392 | 1 | 1 | 3662-4160-volt conductors and buses | D1-Forced - Immediate | 850-Combined Cycle Block
3662 | 4160-volt conductors and buses | Balance of Plant | Electrical | D1 | Forced - Immediate | 2023 | Gas | GG | 850 | Combined Cycle Block | SERC | Winter | 2736.575 | 399.5 | 1 | 1 | 3662-4160-volt conductors and buses | D1-Forced - Immediate | 850-Combined Cycle Block
3664 | 4160-volt protection devices | Balance of Plant | Electrical | U1 | Forced - Immediate | 2023 | Coal | CC | 100 | Fossil-Steam | SERC | Summer | 14430 | 1110 | 1 | 1 | 3664-4160-volt protection devices | U1-Forced - Immediate | 100-Fossil-Steam
3664 | 4160-volt protection devices | Balance of Plant | Electrical | U1 | Forced - Immediate | 2023 | Coal | CC | 100 | Fossil-Steam | WECC | Winter | 4107 | 740 | 1 | 1 | 3664-4160-volt protection devices | U1-Forced - Immediate | 100-Fossil-Steam
3664 | 4160-volt protection devices | Balance of Plant | Electrical | U1 | Forced - Immediate | 2023 | Coal | CC | 100 | Fossil-Steam | TRE | Off-Peak | 17400.8328 | 785 | 1 | 1 | 3664-4160-volt protection devices | U1-Forced - Immediate | 100-Fossil-Steam
3664 | 4160-volt protection devices | Balance of Plant | Electrical | U1 | Forced - Immediate | 2023 | Coal | CC | 100 | Fossil-Steam | WECC | Winter | 2072 | 740 | 1 | 1 | 3664-4160-volt protection devices | U1-Forced - Immediate | 100-Fossil-Steam
3664 | 4160-volt protection devices | Balance of Plant | Electrical | U1 | Forced - Immediate | 2023 | Other | WD | 100 | Fossil-Steam | NPCC | Off-Peak | 660.5667 | 38 | 1 | 1 | 3664-4160-volt protection devices | U1-Forced - Immediate | 100-Fossil-Steam
3664 | 4160-volt protection devices | Balance of Plant | Electrical | U1 | Forced - Immediate | 2023 | Coal | CC | 100 | Fossil-Steam | WECC | Off-Peak | 3811 | 740 | 1 | 1 | 3664-4160-volt protection devices | U1-Forced - Immediate | 100-Fossil-Steam
3664 | 4160-volt protection devices | Balance of Plant | Electrical | U1 | Forced - Immediate | 2023 | Coal | LI | 100 | Fossil-Steam | MRO | Winter | 4027.4995 | 675 | 1 | 1 | 3664-4160-volt protection devices | U1-Forced - Immediate | 100-Fossil-Steam
3664 | 4160-volt protection devices | Balance of Plant | Electrical | U1 | Forced - Immediate | 2023 | Coal | CC | 100 | Fossil-Steam | WECC | Summer | 3352.5 | 450 | 1 | 1 | 3664-4160-volt protection devices | U1-Forced - Immediate | 100-Fossil-Steam
3664 | 4160-volt protection devices | Balance of Plant | Electrical | U1 | Forced - Immediate | 2023 | Coal | CC | 100 | Fossil-Steam | SERC | Off-Peak | 18677.75 | 821 | 1 | 1 | 3664-4160-volt protection devices | U1-Forced - Immediate | 100-Fossil-Steam
3664 | 4160-volt protection devices | Balance of Plant | Electrical | U1 | Forced - Immediate | 2023 | Gas | GG | 300 | Gas Turbine/Jet Engine (Simple Cycle Operation) | RFC | Off-Peak | 285.2232 | 208.7 | 2 | 2 | 3664-4160-volt protection devices | U1-Forced - Immediate | 300-Gas Turbine/Jet Engine (Simple Cycle Operation)
3664 | 4160-volt protection devices | Balance of Plant | Electrical | U1 | Forced - Immediate | 2023 | Gas | GG | 850 | Combined Cycle Block | RFC | Off-Peak | 2190 | 584 | 1 | 1 | 3664-4160-volt protection devices | U1-Forced - Immediate | 850-Combined Cycle Block
3664 | 4160-volt protection devices | Balance of Plant | Electrical | D1 | Forced - Immediate | 2023 | Gas | GG | 850 | Combined Cycle Block | SERC | Summer | 60.9 | 174 | 1 | 1 | 3664-4160-volt protection devices | D1-Forced - Immediate | 850-Combined Cycle Block
3664 | 4160-volt protection devices | Balance of Plant | Electrical | U1 | Forced - Immediate | 2023 | Gas | GG | 851 | CC GT units | SERC | Summer | 237.4166 | 185 | 1 | 1 | 3664-4160-volt protection devices | U1-Forced - Immediate | 851-CC GT units
3664 | 4160-volt protection devices | Balance of Plant | Electrical | D1 | Forced - Immediate | 2023 | Gas | GG | 851 | CC GT units | TRE | Summer | 142.1 | 58 | 1 | 1 | 3664-4160-volt protection devices | D1-Forced - Immediate | 851-CC GT units
3664 | 4160-volt protection devices | Balance of Plant | Electrical | U1 | Forced - Immediate | 2023 | Gas | GG | 851 | CC GT units | TRE | Off-Peak | 1659.9999 | 150 | 1 | 1 | 3664-4160-volt protection devices | U1-Forced - Immediate | 851-CC GT units
3664 | 4160-volt protection devices | Balance of Plant | Electrical | U1 | Forced - Immediate | 2023 | Gas | GG | 851 | CC GT units | SERC | Summer | 713.7165 | 187 | 1 | 1 | 3664-4160-volt protection devices | U1-Forced - Immediate | 851-CC GT units
3664 | 4160-volt protection devices | Balance of Plant | Electrical | D1 | Forced - Immediate | 2023 | Gas | GG | 851 | CC GT units | SERC | Summer | 25.65 | 171 | 1 | 1 | 3664-4160-volt protection devices | D1-Forced - Immediate | 851-CC GT units
3664 | 4160-volt protection devices | Balance of Plant | Electrical | D1 | Forced - Immediate | 2023 | Gas | GG | 852 | CC steam units | SERC | Summer | 370.2166 | 97 | 1 | 1 | 3664-4160-volt protection devices | D1-Forced - Immediate | 852-CC steam units
3664 | 4160-volt protection devices | Balance of Plant | Electrical | D1 | Forced - Immediate | 2023 | Gas | GG | 852 | CC steam units | SERC | Summer | 24.375 | 162.5 | 1 | 1 | 3664-4160-volt protection devices | D1-Forced - Immediate | 852-CC steam units
3664 | 4160-volt protection devices | Balance of Plant | Electrical | D1 | Forced - Immediate | 2023 | Gas | GG | 852 | CC steam units | SERC | Summer | 124.4833 | 97 | 1 | 1 | 3664-4160-volt protection devices | D1-Forced - Immediate | 852-CC steam units
3664 | 4160-volt protection devices | Balance of Plant | Electrical | D1 | Forced - Immediate | 2023 | Waste Heat | WH | 852 | CC steam units | TRE | Summer | 41.65 | 17 | 1 | 1 | 3664-4160-volt protection devices | D1-Forced - Immediate | 852-CC steam units
3664 | 4160-volt protection devices | Balance of Plant | Electrical | D1 | Forced - Immediate | 2023 | Waste Heat | WH | 852 | CC steam units | TRE | Off-Peak | 1339.0666 | 121 | 1 | 1 | 3664-4160-volt protection devices | D1-Forced - Immediate | 852-CC steam units
3664 | 4160-volt protection devices | Balance of Plant | Electrical | U1 | Forced - Immediate | 2023 | Gas | GG | 861 | CoG GT units | TRE | Off-Peak | 8434.7333 | 76 | 1 | 1 | 3664-4160-volt protection devices | U1-Forced - Immediate | 861-CoG GT units
3664 | 4160-volt protection devices | Balance of Plant | Electrical | U1 | Forced - Immediate | 2023 | Gas | GG | 861 | CoG GT units | TRE | Off-Peak | 366.0666 | 76 | 1 | 1 | 3664-4160-volt protection devices | U1-Forced - Immediate | 861-CoG GT units
3664 | 4160-volt protection devices | Balance of Plant | Electrical | U1 | Forced - Immediate | 2023 | Gas | GG | 861 | CoG GT units | TRE | Off-Peak | 201.4 | 76 | 1 | 1 | 3664-4160-volt protection devices | U1-Forced - Immediate | 861-CoG GT units
3664 | 4160-volt protection devices | Balance of Plant | Electrical | U1 | Forced - Immediate | 2023 | Gas | GG | 861 | CoG GT units | TRE | Off-Peak | 5607.5333 | 76 | 1 | 1 | 3664-4160-volt protection devices | U1-Forced - Immediate | 861-CoG GT units
3664 | 4160-volt protection devices | Balance of Plant | Electrical | U1 | Forced - Immediate | 2023 | Gas | GG | 862 | CoG steam units | TRE | Off-Peak | 8093.5833 | 32.5 | 1 | 1 | 3664-4160-volt protection devices | U1-Forced - Immediate | 862-CoG steam units
3664 | 4160-volt protection devices | Balance of Plant | Electrical | U1 | Forced - Immediate | 2023 | Gas | GG | 862 | CoG steam units | TRE | Off-Peak | 23.2916 | 32.5 | 1 | 1 | 3664-4160-volt protection devices | U1-Forced - Immediate | 862-CoG steam units
3664 | 4160-volt protection devices | Balance of Plant | Electrical | U1 | Forced - Immediate | 2023 | Gas | GG | 862 | CoG steam units | TRE | Off-Peak | 438.685 | 66.3 | 1 | 1 | 3664-4160-volt protection devices | U1-Forced - Immediate | 862-CoG steam units
3669 | Other 4160-volt problems | Balance of Plant | Electrical | U1 | Forced - Immediate | 2023 | Gas | GG | 100 | Fossil-Steam | TRE | Winter | 39745.75 | 745 | 1 | 1 | 3669-Other 4160-volt problems | U1-Forced - Immediate | 100-Fossil-Steam
3669 | Other 4160-volt problems | Balance of Plant | Electrical | D1 | Forced - Immediate | 2023 | Coal | CC | 100 | Fossil-Steam | WECC | Off-Peak | 909.2999 | 126 | 1 | 1 | 3669-Other 4160-volt problems | D1-Forced - Immediate | 100-Fossil-Steam
3669 | Other 4160-volt problems | Balance of Plant | Electrical | U1 | Forced - Immediate | 2023 | Gas | GG | 100 | Fossil-Steam | WECC | Off-Peak | 3054.9333 | 64 | 1 | 1 | 3669-Other 4160-volt problems | U1-Forced - Immediate | 100-Fossil-Steam
3669 | Other 4160-volt problems | Balance of Plant | Electrical | D1 | Forced - Immediate | 2023 | Coal | CC | 100 | Fossil-Steam | WECC | Off-Peak | 513.4166 | 101 | 1 | 1 | 3669-Other 4160-volt problems | D1-Forced - Immediate | 100-Fossil-Steam
3669 | Other 4160-volt problems | Balance of Plant | Electrical | D1 | Forced - Immediate | 2023 | Coal | CC | 100 | Fossil-Steam | RFC | Summer | 1007.05 | 91.55 | 1 | 1 | 3669-Other 4160-volt problems | D1-Forced - Immediate | 100-Fossil-Steam
3669 | Other 4160-volt problems | Balance of Plant | Electrical | D2 | Forced - Delayed | 2023 | Coal | LI | 100 | Fossil-Steam | TRE | Summer | 46.6666 | 56 | 1 | 1 | 3669-Other 4160-volt problems | D2-Forced - Delayed | 100-Fossil-Steam
3669 | Other 4160-volt problems | Balance of Plant | Electrical | U1 | Forced - Immediate | 2023 | Coal | CC | 100 | Fossil-Steam | WECC | Off-Peak | 109.2 | 156 | 1 | 1 | 3669-Other 4160-volt problems | U1-Forced - Immediate | 100-Fossil-Steam
3669 | Other 4160-volt problems | Balance of Plant | Electrical | U1 | Forced - Immediate | 2023 | Coal | CC | 100 | Fossil-Steam | WECC | Off-Peak | 3008.2999 | 201 | 1 | 1 | 3669-Other 4160-volt problems | U1-Forced - Immediate | 100-Fossil-Steam
3669 | Other 4160-volt problems | Balance of Plant | Electrical | U1 | Forced - Immediate | 2023 | Gas | GG | 300 | Gas Turbine/Jet Engine (Simple Cycle Operation) | TRE | Off-Peak | 22582.9833 | 31 | 1 | 1 | 3669-Other 4160-volt problems | U1-Forced - Immediate | 300-Gas Turbine/Jet Engine (Simple Cycle Operation)
3669 | Other 4160-volt problems | Balance of Plant | Electrical | U1 | Forced - Immediate | 2023 | Gas | GG | 300 | Gas Turbine/Jet Engine (Simple Cycle Operation) | TRE | Off-Peak | 3168.0833 | 35 | 1 | 1 | 3669-Other 4160-volt problems | U1-Forced - Immediate | 300-Gas Turbine/Jet Engine (Simple Cycle Operation)
3669 | Other 4160-volt problems | Balance of Plant | Electrical | U1 | Forced - Immediate | 2023 | Gas | GG | 850 | Combined Cycle Block | SERC | Summer | 1094.4 | 152 | 1 | 1 | 3669-Other 4160-volt problems | U1-Forced - Immediate | 850-Combined Cycle Block
3669 | Other 4160-volt problems | Balance of Plant | Electrical | U1 | Forced - Immediate | 2023 | Gas | GG | 850 | Combined Cycle Block | SERC | Summer | 1188.1332 | 152 | 1 | 1 | 3669-Other 4160-volt problems | U1-Forced - Immediate | 850-Combined Cycle Block
3669 | Other 4160-volt problems | Balance of Plant | Electrical | U1 | Forced - Immediate | 2023 | Waste Heat | WH | 850 | Combined Cycle Block | SERC | Summer | 1576.0499 | 171 | 1 | 1 | 3669-Other 4160-volt problems | U1-Forced - Immediate | 850-Combined Cycle Block
3669 | Other 4160-volt problems | Balance of Plant | Electrical | U1 | Forced - Immediate | 2023 | Gas | GG | 861 | CoG GT units | SERC | Summer | 890.46 | 183.6 | 1 | 1 | 3669-Other 4160-volt problems | U1-Forced - Immediate | 861-CoG GT units
3670 | 12kV transformers | Balance of Plant | Electrical | U1 | Forced - Immediate | 2023 | Coal | CC | 100 | Fossil-Steam | TRE | Winter | 3548.1331 | 598 | 1 | 1 | 3670-12kV transformers | U1-Forced - Immediate | 100-Fossil-Steam
3670 | 12kV transformers | Balance of Plant | Electrical | D1 | Forced - Immediate | 2023 | Coal | CC | 100 | Fossil-Steam | SERC | Off-Peak | 2210.1666 | 149 | 1 | 1 | 3670-12kV transformers | D1-Forced - Immediate | 100-Fossil-Steam
3670 | 12kV transformers | Balance of Plant | Electrical | U1 | Forced - Immediate | 2023 | Coal | CC | 100 | Fossil-Steam | WECC | Summer | 4034.3331 | 380 | 1 | 1 | 3670-12kV transformers | U1-Forced - Immediate | 100-Fossil-Steam
3670 | 12kV transformers | Balance of Plant | Electrical | D1 | Forced - Immediate | 2023 | Coal | CC | 100 | Fossil-Steam | SERC | Off-Peak | 855 | 90 | 1 | 1 | 3670-12kV transformers | D1-Forced - Immediate | 100-Fossil-Steam
3670 | 12kV transformers | Balance of Plant | Electrical | D1 | Forced - Immediate | 2023 | Coal | CC | 100 | Fossil-Steam | SERC | Off-Peak | 1268.5 | 129 | 1 | 1 | 3670-12kV transformers | D1-Forced - Immediate | 100-Fossil-Steam
3670 | 12kV transformers | Balance of Plant | Electrical | D1 | Forced - Immediate | 2023 | Gas | GG | 300 | Gas Turbine/Jet Engine (Simple Cycle Operation) | MRO | Off-Peak | 94.1417 | 39.5 | 1 | 1 | 3670-12kV transformers | D1-Forced - Immediate | 300-Gas Turbine/Jet Engine (Simple Cycle Operation)
3670 | 12kV transformers | Balance of Plant | Electrical | U1 | Forced - Immediate | 2023 | Gas | GG | 300 | Gas Turbine/Jet Engine (Simple Cycle Operation) | RFC | Off-Peak | 7155 | 100 | 1 | 1 | 3670-12kV transformers | U1-Forced - Immediate | 300-Gas Turbine/Jet Engine (Simple Cycle Operation)
3670 | 12kV transformers | Balance of Plant | Electrical | U1 | Forced - Immediate | 2023 | Gas | GG | 300 | Gas Turbine/Jet Engine (Simple Cycle Operation) | SERC | Summer | 4726.05 | 147 | 1 | 1 | 3670-12kV transformers | U1-Forced - Immediate | 300-Gas Turbine/Jet Engine (Simple Cycle Operation)
3670 | 12kV transformers | Balance of Plant | Electrical | U1 | Forced - Immediate | 2023 | Hydro | WA | 500 | Pumped Storage/Hydro | WECC | Summer | 91.875 | 122.5 | 1 | 1 | 3670-12kV transformers | U1-Forced - Immediate | 500-Pumped Storage/Hydro
3670 | 12kV transformers | Balance of Plant | Electrical | U1 | Forced - Immediate | 2023 | Hydro | WA | 500 | Pumped Storage/Hydro | WECC | Off-Peak | 154.6666 | 64 | 1 | 1 | 3670-12kV transformers | U1-Forced - Immediate | 500-Pumped Storage/Hydro
3670 | 12kV transformers | Balance of Plant | Electrical | U1 | Forced - Immediate | 2023 | Hydro | WA | 500 | Pumped Storage/Hydro | WECC | Summer | 79.625 | 122.5 | 1 | 1 | 3670-12kV transformers | U1-Forced - Immediate | 500-Pumped Storage/Hydro
3670 | 12kV transformers | Balance of Plant | Electrical | D1 | Forced - Immediate | 2023 | Gas | GG | 850 | Combined Cycle Block | RFC | Off-Peak | 18.8865 | 283.3 | 1 | 1 | 3670-12kV transformers | D1-Forced - Immediate | 850-Combined Cycle Block
3670 | 12kV transformers | Balance of Plant | Electrical | D1 | Forced - Immediate | 2023 | Gas | GG | 850 | Combined Cycle Block | RFC | Off-Peak | 6298.215 | 135.3 | 1 | 1 | 3670-12kV transformers | D1-Forced - Immediate | 850-Combined Cycle Block
3670 | 12kV transformers | Balance of Plant | Electrical | D1 | Forced - Immediate | 2023 | Gas | GG | 850 | Combined Cycle Block | RFC | Off-Peak | 22.5499 | 135.3 | 1 | 1 | 3670-12kV transformers | D1-Forced - Immediate | 850-Combined Cycle Block
3670 | 12kV transformers | Balance of Plant | Electrical | D1 | Forced - Immediate | 2023 | Gas | GG | 850 | Combined Cycle Block | RFC | Off-Peak | 464.53 | 135.3 | 1 | 1 | 3670-12kV transformers | D1-Forced - Immediate | 850-Combined Cycle Block
3670 | 12kV transformers | Balance of Plant | Electrical | U1 | Forced - Immediate | 2023 | Gas | GG | 850 | Combined Cycle Block | RFC | Off-Peak | 1092.585 | 560.3 | 1 | 1 | 3670-12kV transformers | U1-Forced - Immediate | 850-Combined Cycle Block
3670 | 12kV transformers | Balance of Plant | Electrical | D1 | Forced - Immediate | 2023 | Gas | GG | 850 | Combined Cycle Block | RFC | Off-Peak | 821.57 | 283.3 | 1 | 1 | 3670-12kV transformers | D1-Forced - Immediate | 850-Combined Cycle Block
3670 | 12kV transformers | Balance of Plant | Electrical | U1 | Forced - Immediate | 2023 | Gas | GG | 851 | CC GT units | SERC | Summer | 1232 | 176 | 1 | 1 | 3670-12kV transformers | U1-Forced - Immediate | 851-CC GT units
3670 | 12kV transformers | Balance of Plant | Electrical | U1 | Forced - Immediate | 2023 | Gas | GG | 851 | CC GT units | SERC | Summer | 10478.4166 | 161 | 1 | 1 | 3670-12kV transformers | U1-Forced - Immediate | 851-CC GT units
3670 | 12kV transformers | Balance of Plant | Electrical | U1 | Forced - Immediate | 2023 | Gas | GG | 851 | CC GT units | SERC | Off-Peak | 10075.3332 | 170 | 1 | 1 | 3670-12kV transformers | U1-Forced - Immediate | 851-CC GT units
3670 | 12kV transformers | Balance of Plant | Electrical | U1 | Forced - Immediate | 2023 | Gas | GG | 851 | CC GT units | SERC | Summer | 3476.3832 | 167 | 1 | 1 | 3670-12kV transformers | U1-Forced - Immediate | 851-CC GT units
3670 | 12kV transformers | Balance of Plant | Electrical | U1 | Forced - Immediate | 2023 | Waste Heat | WH | 852 | CC steam units | SERC | Summer | 3831.3 | 162 | 1 | 1 | 3670-12kV transformers | U1-Forced - Immediate | 852-CC steam units
3670 | 12kV transformers | Balance of Plant | Electrical | D1 | Forced - Immediate | 2023 | Waste Heat | WH | 852 | CC steam units | SERC | Summer | 637 | 91 | 1 | 1 | 3670-12kV transformers | D1-Forced - Immediate | 852-CC steam units
3671 | 12kV circuit breakers | Balance of Plant | Electrical | D1 | Forced - Immediate | 2023 | Coal | LI | 100 | Fossil-Steam | TRE | Summer | 1382.4165 | 265 | 1 | 1 | 3671-12kV circuit breakers | D1-Forced - Immediate | 100-Fossil-Steam
3671 | 12kV circuit breakers | Balance of Plant | Electrical | SF | Startup Failure | 2023 | Gas | GG | 100 | Fossil-Steam | RFC | Winter | 3123.2333 | 86 | 1 | 1 | 3671-12kV circuit breakers | SF-Startup Failure | 100-Fossil-Steam
3671 | 12kV circuit breakers | Balance of Plant | Electrical | D1 | Forced - Immediate | 2023 | Gas | GG | 100 | Fossil-Steam | TRE | Summer | 6371.75 | 21 | 1 | 1 | 3671-12kV circuit breakers | D1-Forced - Immediate | 100-Fossil-Steam
3671 | 12kV circuit breakers | Balance of Plant | Electrical | U1 | Forced - Immediate | 2023 | Gas | GG | 300 | Gas Turbine/Jet Engine (Simple Cycle Operation) | NPCC | Off-Peak | 843.2 | 48 | 1 | 1 | 3671-12kV circuit breakers | U1-Forced - Immediate | 300-Gas Turbine/Jet Engine (Simple Cycle Operation)
3671 | 12kV circuit breakers | Balance of Plant | Electrical | U1 | Forced - Immediate | 2023 | Gas | GG | 300 | Gas Turbine/Jet Engine (Simple Cycle Operation) | SERC | Summer | 13663.8333 | 145 | 1 | 1 | 3671-12kV circuit breakers | U1-Forced - Immediate | 300-Gas Turbine/Jet Engine (Simple Cycle Operation)
3671 | 12kV circuit breakers | Balance of Plant | Electrical | U1 | Forced - Immediate | 2023 | Gas | GG | 300 | Gas Turbine/Jet Engine (Simple Cycle Operation) | MRO | Summer | 6798.5749 | 79.5 | 1 | 1 | 3671-12kV circuit breakers | U1-Forced - Immediate | 300-Gas Turbine/Jet Engine (Simple Cycle Operation)
3671 | 12kV circuit breakers | Balance of Plant | Electrical | U1 | Forced - Immediate | 2023 | Gas | GG | 300 | Gas Turbine/Jet Engine (Simple Cycle Operation) | MRO | Off-Peak | 13153.2 | 58.2 | 1 | 1 | 3671-12kV circuit breakers | U1-Forced - Immediate | 300-Gas Turbine/Jet Engine (Simple Cycle Operation)
3671 | 12kV circuit breakers | Balance of Plant | Electrical | U1 | Forced - Immediate | 2023 | Gas | GG | 300 | Gas Turbine/Jet Engine (Simple Cycle Operation) | WECC | Winter | 68.25 | 45 | 1 | 1 | 3671-12kV circuit breakers | U1-Forced - Immediate | 300-Gas Turbine/Jet Engine (Simple Cycle Operation)
3671 | 12kV circuit breakers | Balance of Plant | Electrical | SF | Startup Failure | 2023 | Gas | GG | 300 | Gas Turbine/Jet Engine (Simple Cycle Operation) | MRO | Summer | 13.2499 | 79.5 | 1 | 1 | 3671-12kV circuit breakers | SF-Startup Failure | 300-Gas Turbine/Jet Engine (Simple Cycle Operation)
3671 | 12kV circuit breakers | Balance of Plant | Electrical | U1 | Forced - Immediate | 2023 | Gas | GG | 300 | Gas Turbine/Jet Engine (Simple Cycle Operation) | SERC | Winter | 1290.2499 | 195 | 5 | 5 | 3671-12kV circuit breakers | U1-Forced - Immediate | 300-Gas Turbine/Jet Engine (Simple Cycle Operation)
3671 | 12kV circuit breakers | Balance of Plant | Electrical | U1 | Forced - Immediate | 2023 | Gas | GG | 300 | Gas Turbine/Jet Engine (Simple Cycle Operation) | MRO | Winter | 141154.6 | 58 | 1 | 1 | 3671-12kV circuit breakers | U1-Forced - Immediate | 300-Gas Turbine/Jet Engine (Simple Cycle Operation)
3671 | 12kV circuit breakers | Balance of Plant | Electrical | SF | Startup Failure | 2023 | Gas | GG | 300 | Gas Turbine/Jet Engine (Simple Cycle Operation) | MRO | Off-Peak | 19.4 | 58.2 | 1 | 1 | 3671-12kV circuit breakers | SF-Startup Failure | 300-Gas Turbine/Jet Engine (Simple Cycle Operation)
3671 | 12kV circuit breakers | Balance of Plant | Electrical | SF | Startup Failure | 2023 | Gas | GG | 300 | Gas Turbine/Jet Engine (Simple Cycle Operation) | RFC | Winter | 426.32 | 43.8 | 1 | 1 | 3671-12kV circuit breakers | SF-Startup Failure | 300-Gas Turbine/Jet Engine (Simple Cycle Operation)
3671 | 12kV circuit breakers | Balance of Plant | Electrical | U1 | Forced - Immediate | 2023 | Gas | GG | 300 | Gas Turbine/Jet Engine (Simple Cycle Operation) | MRO | Summer | 1971.15 | 77.3 | 1 | 1 | 3671-12kV circuit breakers | U1-Forced - Immediate | 300-Gas Turbine/Jet Engine (Simple Cycle Operation)
3671 | 12kV circuit breakers | Balance of Plant | Electrical | SF | Startup Failure | 2023 | Gas | GG | 300 | Gas Turbine/Jet Engine (Simple Cycle Operation) | MRO | Summer | 1586.1666 | 77.5 | 1 | 1 | 3671-12kV circuit breakers | SF-Startup Failure | 300-Gas Turbine/Jet Engine (Simple Cycle Operation)
3671 | 12kV circuit breakers | Balance of Plant | Electrical | U1 | Forced - Immediate | 2023 | Gas | GG | 300 | Gas Turbine/Jet Engine (Simple Cycle Operation) | MRO | Off-Peak | 206.7 | 79.5 | 1 | 1 | 3671-12kV circuit breakers | U1-Forced - Immediate | 300-Gas Turbine/Jet Engine (Simple Cycle Operation)
3671 | 12kV circuit breakers | Balance of Plant | Electrical | U1 | Forced - Immediate | 2023 | Gas | GG | 300 | Gas Turbine/Jet Engine (Simple Cycle Operation) | TRE | Winter | 113.1 | 58 | 1 | 1 | 3671-12kV circuit breakers | U1-Forced - Immediate | 300-Gas Turbine/Jet Engine (Simple Cycle Operation)
3671 | 12kV circuit breakers | Balance of Plant | Electrical | U1 | Forced - Immediate | 2023 | Oil | DI | 300 | Gas Turbine/Jet Engine (Simple Cycle Operation) | RFC | Summer | 4284.0166 | 80.2 | 1 | 1 | 3671-12kV circuit breakers | U1-Forced - Immediate | 300-Gas Turbine/Jet Engine (Simple Cycle Operation)
3671 | 12kV circuit breakers | Balance of Plant | Electrical | U1 | Forced - Immediate | 2023 | Gas | GG | 300 | Gas Turbine/Jet Engine (Simple Cycle Operation) | MRO | Summer | 4261.4299 | 78.6 | 1 | 1 | 3671-12kV circuit breakers | U1-Forced - Immediate | 300-Gas Turbine/Jet Engine (Simple Cycle Operation)
3671 | 12kV circuit breakers | Balance of Plant | Electrical | D1 | Forced - Immediate | 2023 | Oil | DI | 300 | Gas Turbine/Jet Engine (Simple Cycle Operation) | RFC | Off-Peak | 1222.0967 | 22.9 | 1 | 1 | 3671-12kV circuit breakers | D1-Forced - Immediate | 300-Gas Turbine/Jet Engine (Simple Cycle Operation)
3671 | 12kV circuit breakers | Balance of Plant | Electrical | U1 | Forced - Immediate | 2023 | Gas | GG | 300 | Gas Turbine/Jet Engine (Simple Cycle Operation) | MRO | Summer | 5794.225 | 79.5 | 1 | 1 | 3671-12kV circuit breakers | U1-Forced - Immediate | 300-Gas Turbine/Jet Engine (Simple Cycle Operation)
3671 | 12kV circuit breakers | Balance of Plant | Electrical | U1 | Forced - Immediate | 2023 | Gas | GG | 300 | Gas Turbine/Jet Engine (Simple Cycle Operation) | MRO | Summer | 8705.25 | 79.5 | 1 | 1 | 3671-12kV circuit breakers | U1-Forced - Immediate | 300-Gas Turbine/Jet Engine (Simple Cycle Operation)
3671 | 12kV circuit breakers | Balance of Plant | Electrical | D1 | Forced - Immediate | 2023 | Gas | GG | 400 | Internal Combustion/Reciprocating Engines | MRO | Summer | 200.032 | 15.04 | 1 | 1 | 3671-12kV circuit breakers | D1-Forced - Immediate | 400-Internal Combustion/Reciprocating Engines
3671 | 12kV circuit breakers | Balance of Plant | Electrical | U1 | Forced - Immediate | 2023 | Hydro | WA | 500 | Pumped Storage/Hydro | WECC | Off-Peak | 237.5 | 95 | 1 | 1 | 3671-12kV circuit breakers | U1-Forced - Immediate | 500-Pumped Storage/Hydro
3671 | 12kV circuit breakers | Balance of Plant | Electrical | U1 | Forced - Immediate | 2023 | Hydro | WA | 500 | Pumped Storage/Hydro | WECC | Summer | 1551.7333 | 88 | 1 | 1 | 3671-12kV circuit breakers | U1-Forced - Immediate | 500-Pumped Storage/Hydro
3671 | 12kV circuit breakers | Balance of Plant | Electrical | U1 | Forced - Immediate | 2023 | Hydro | WA | 500 | Pumped Storage/Hydro | WECC | Off-Peak | 728.3333 | 95 | 1 | 1 | 3671-12kV circuit breakers | U1-Forced - Immediate | 500-Pumped Storage/Hydro
3671 | 12kV circuit breakers | Balance of Plant | Electrical | U1 | Forced - Immediate | 2023 | Hydro | WA | 500 | Pumped Storage/Hydro | WECC | Off-Peak | 1282.5 | 95 | 1 | 1 | 3671-12kV circuit breakers | U1-Forced - Immediate | 500-Pumped Storage/Hydro
3671 | 12kV circuit breakers | Balance of Plant | Electrical | SF | Startup Failure | 2023 | Hydro | WA | 500 | Pumped Storage/Hydro | SERC | Off-Peak | 27.78 | 37.04 | 1 | 1 | 3671-12kV circuit breakers | SF-Startup Failure | 500-Pumped Storage/Hydro
3671 | 12kV circuit breakers | Balance of Plant | Electrical | U1 | Forced - Immediate | 2023 | Hydro | WA | 500 | Pumped Storage/Hydro | WECC | Summer | 523.8999 | 78 | 1 | 1 | 3671-12kV circuit breakers | U1-Forced - Immediate | 500-Pumped Storage/Hydro
3671 | 12kV circuit breakers | Balance of Plant | Electrical | U1 | Forced - Immediate | 2023 | Gas | GG | 850 | Combined Cycle Block | RFC | Summer | 23339.493 | 543.2 | 1 | 1 | 3671-12kV circuit breakers | U1-Forced - Immediate | 850-Combined Cycle Block
3671 | 12kV circuit breakers | Balance of Plant | Electrical | D1 | Forced - Immediate | 2023 | Gas | GG | 850 | Combined Cycle Block | RFC | Winter | 1488.2916 | 155.3 | 1 | 1 | 3671-12kV circuit breakers | D1-Forced - Immediate | 850-Combined Cycle Block
3671 | 12kV circuit breakers | Balance of Plant | Electrical | D1 | Forced - Immediate | 2023 | Gas | GG | 850 | Combined Cycle Block | RFC | Winter | 29.3149 | 135.3 | 1 | 1 | 3671-12kV circuit breakers | D1-Forced - Immediate | 850-Combined Cycle Block
3671 | 12kV circuit breakers | Balance of Plant | Electrical | D1 | Forced - Immediate | 2023 | Gas | GG | 850 | Combined Cycle Block | RFC | Winter | 1296.625 | 135.3 | 1 | 1 | 3671-12kV circuit breakers | D1-Forced - Immediate | 850-Combined Cycle Block
3671 | 12kV circuit breakers | Balance of Plant | Electrical | D1 | Forced - Immediate | 2023 | Gas | GG | 851 | CC GT units | NPCC | Off-Peak | 57 | 15 | 1 | 1 | 3671-12kV circuit breakers | D1-Forced - Immediate | 851-CC GT units
3671 | 12kV circuit breakers | Balance of Plant | Electrical | SF | Startup Failure | 2023 | Gas | GG | 851 | CC GT units | SERC | Winter | 4640 | 200 | 1 | 1 | 3671-12kV circuit breakers | SF-Startup Failure | 851-CC GT units
3671 | 12kV circuit breakers | Balance of Plant | Electrical | U1 | Forced - Immediate | 2023 | Gas | GG | 851 | CC GT units | TRE | Summer | 1626.1666 | 55 | 1 | 1 | 3671-12kV circuit breakers | U1-Forced - Immediate | 851-CC GT units
3671 | 12kV circuit breakers | Balance of Plant | Electrical | D1 | Forced - Immediate | 2023 | Gas | GG | 851 | CC GT units | NPCC | Off-Peak | 61 | 20 | 1 | 1 | 3671-12kV circuit breakers | D1-Forced - Immediate | 851-CC GT units
3671 | 12kV circuit breakers | Balance of Plant | Electrical | SF | Startup Failure | 2023 | Waste Heat | WH | 852 | CC steam units | SERC | Winter | 2668 | 115 | 1 | 1 | 3671-12kV circuit breakers | SF-Startup Failure | 852-CC steam units
3671 | 12kV circuit breakers | Balance of Plant | Electrical | SF | Startup Failure | 2023 | Waste Heat | WH | 852 | CC steam units | NPCC | Off-Peak | 106.75 | 35 | 1 | 1 | 3671-12kV circuit breakers | SF-Startup Failure | 852-CC steam units
3671 | 12kV circuit breakers | Balance of Plant | Electrical | U1 | Forced - Immediate | 2023 | Waste Heat | WH | 852 | CC steam units | WECC | Winter | 113230 | 30 | 1 | 1 | 3671-12kV circuit breakers | U1-Forced - Immediate | 852-CC steam units
3671 | 12kV circuit breakers | Balance of Plant | Electrical | SF | Startup Failure | 2023 | Waste Heat | WH | 852 | CC steam units | NPCC | Off-Peak | 133 | 35 | 1 | 1 | 3671-12kV circuit breakers | SF-Startup Failure | 852-CC steam units
3671 | 12kV circuit breakers | Balance of Plant | Electrical | D1 | Forced - Immediate | 2023 | Gas | GG | 861 | CoG GT units | NPCC | Summer | 2.5 | 3 | 1 | 1 | 3671-12kV circuit breakers | D1-Forced - Immediate | 861-CoG GT units
3671 | 12kV circuit breakers | Balance of Plant | Electrical | D1 | Forced - Immediate | 2023 | Gas | GG | 861 | CoG GT units | NPCC | Off-Peak | 34.9333 | 8 | 1 | 1 | 3671-12kV circuit breakers | D1-Forced - Immediate | 861-CoG GT units
3671 | 12kV circuit breakers | Balance of Plant | Electrical | U1 | Forced - Immediate | 2023 | Gas | GG | 861 | CoG GT units | NPCC | Summer | 114.8 | 21 | 1 | 1 | 3671-12kV circuit breakers | U1-Forced - Immediate | 861-CoG GT units
3671 | 12kV circuit breakers | Balance of Plant | Electrical | U1 | Forced - Immediate | 2023 | Gas | GG | 861 | CoG GT units | NPCC | Off-Peak | 61.7167 | 23 | 1 | 1 | 3671-12kV circuit breakers | U1-Forced - Immediate | 861-CoG GT units
3672 | 12kV conductors and buses | Balance of Plant | Electrical | U1 | Forced - Immediate | 2023 | Gas | GG | 100 | Fossil-Steam | MRO | Winter | 100725.2147 | 509.7 | 1 | 1 | 3672-12kV conductors and buses | U1-Forced - Immediate | 100-Fossil-Steam
3672 | 12kV conductors and buses | Balance of Plant | Electrical | U1 | Forced - Immediate | 2023 | Gas | GG | 100 | Fossil-Steam | NPCC | Summer | 2551.43 | 76.2 | 1 | 1 | 3672-12kV conductors and buses | U1-Forced - Immediate | 100-Fossil-Steam
3672 | 12kV conductors and buses | Balance of Plant | Electrical | U1 | Forced - Immediate | 2023 | Coal | CC | 100 | Fossil-Steam | WECC | Summer | 8707.3328 | 740 | 1 | 1 | 3672-12kV conductors and buses | U1-Forced - Immediate | 100-Fossil-Steam
3672 | 12kV conductors and buses | Balance of Plant | Electrical | U1 | Forced - Immediate | 2023 | Gas | GG | 100 | Fossil-Steam | TRE | Summer | 39845.0831 | 745 | 1 | 1 | 3672-12kV conductors and buses | U1-Forced - Immediate | 100-Fossil-Steam
3672 | 12kV conductors and buses | Balance of Plant | Electrical | U1 | Forced - Immediate | 2023 | Gas | GG | 100 | Fossil-Steam | MRO | Winter | 98808.333 | 500 | 1 | 1 | 3672-12kV conductors and buses | U1-Forced - Immediate | 100-Fossil-Steam
3672 | 12kV conductors and buses | Balance of Plant | Electrical | U1 | Forced - Immediate | 2023 | Gas | GG | 300 | Gas Turbine/Jet Engine (Simple Cycle Operation) | WECC | Off-Peak | 1648.337 | 47.94 | 1 | 1 | 3672-12kV conductors and buses | U1-Forced - Immediate | 300-Gas Turbine/Jet Engine (Simple Cycle Operation)
3672 | 12kV conductors and buses | Balance of Plant | Electrical | U1 | Forced - Immediate | 2023 | Gas | GG | 300 | Gas Turbine/Jet Engine (Simple Cycle Operation) | WECC | Winter | 9970.95 | 49.5 | 1 | 1 | 3672-12kV conductors and buses | U1-Forced - Immediate | 300-Gas Turbine/Jet Engine (Simple Cycle Operation)
3672 | 12kV conductors and buses | Balance of Plant | Electrical | U1 | Forced - Immediate | 2023 | Gas | GG | 300 | Gas Turbine/Jet Engine (Simple Cycle Operation) | WECC | Winter | 2150.6878 | 48.53 | 1 | 1 | 3672-12kV conductors and buses | U1-Forced - Immediate | 300-Gas Turbine/Jet Engine (Simple Cycle Operation)
3672 | 12kV conductors and buses | Balance of Plant | Electrical | U1 | Forced - Immediate | 2023 | Gas | GG | 300 | Gas Turbine/Jet Engine (Simple Cycle Operation) | RFC | Off-Peak | 31237.7666 | 78.5 | 1 | 1 | 3672-12kV conductors and buses | U1-Forced - Immediate | 300-Gas Turbine/Jet Engine (Simple Cycle Operation)
3672 | 12kV conductors and buses | Balance of Plant | Electrical | U1 | Forced - Immediate | 2023 | Gas | GG | 300 | Gas Turbine/Jet Engine (Simple Cycle Operation) | WECC | Off-Peak | 1626.6755 | 47.31 | 1 | 1 | 3672-12kV conductors and buses | U1-Forced - Immediate | 300-Gas Turbine/Jet Engine (Simple Cycle Operation)
3672 | 12kV conductors and buses | Balance of Plant | Electrical | U1 | Forced - Immediate | 2023 | Hydro | WA | 500 | Pumped Storage/Hydro | WECC | Winter | 163958.6666 | 88 | 1 | 1 | 3672-12kV conductors and buses | U1-Forced - Immediate | 500-Pumped Storage/Hydro
3672 | 12kV conductors and buses | Balance of Plant | Electrical | SF | Startup Failure | 2023 | Hydro | WA | 500 | Pumped Storage/Hydro | SERC | Winter | 1324.8 | 36.8 | 1 | 1 | 3672-12kV conductors and buses | SF-Startup Failure | 500-Pumped Storage/Hydro
3672 | 12kV conductors and buses | Balance of Plant | Electrical | U1 | Forced - Immediate | 2023 | Hydro | WA | 500 | Pumped Storage/Hydro | WECC | Off-Peak | 78.315 | 20.7 | 1 | 1 | 3672-12kV conductors and buses | U1-Forced - Immediate | 500-Pumped Storage/Hydro
3672 | 12kV conductors and buses | Balance of Plant | Electrical | U1 | Forced - Immediate | 2023 | Coal | CC | 650 | Fluidized Bed | WECC | Off-Peak | 16188 | 38 | 1 | 1 | 3672-12kV conductors and buses | U1-Forced - Immediate | 650-Fluidized Bed
3672 | 12kV conductors and buses | Balance of Plant | Electrical | D1 | Forced - Immediate | 2023 | Gas | GG | 850 | Combined Cycle Block | SERC | Summer | 17988.1664 | 370 | 1 | 1 | 3672-12kV conductors and buses | D1-Forced - Immediate | 850-Combined Cycle Block
3672 | 12kV conductors and buses | Balance of Plant | Electrical | U1 | Forced - Immediate | 2023 | Gas | GG | 850 | Combined Cycle Block | SERC | Off-Peak | 3036 | 92 | 1 | 1 | 3672-12kV conductors and buses | U1-Forced - Immediate | 850-Combined Cycle Block
3672 | 12kV conductors and buses | Balance of Plant | Electrical | SF | Startup Failure | 2023 | Gas | GG | 851 | CC GT units | TRE | Off-Peak | 118.9 | 58 | 1 | 1 | 3672-12kV conductors and buses | SF-Startup Failure | 851-CC GT units
3672 | 12kV conductors and buses | Balance of Plant | Electrical | U1 | Forced - Immediate | 2023 | Gas | GG | 851 | CC GT units | TRE | Off-Peak | 713.4 | 58 | 1 | 1 | 3672-12kV conductors and buses | U1-Forced - Immediate | 851-CC GT units
3672 | 12kV conductors and buses | Balance of Plant | Electrical | U1 | Forced - Immediate | 2023 | Gas | GG | 851 | CC GT units | TRE | Summer | 1174.125 | 46.5 | 1 | 1 | 3672-12kV conductors and buses | U1-Forced - Immediate | 851-CC GT units
3672 | 12kV conductors and buses | Balance of Plant | Electrical | U1 | Forced - Immediate | 2023 | Gas | GG | 851 | CC GT units | WECC | Winter | 7741.1833 | 49 | 1 | 1 | 3672-12kV conductors and buses | U1-Forced - Immediate | 851-CC GT units
3672 | 12kV conductors and buses | Balance of Plant | Electrical | U1 | Forced - Immediate | 2023 | Gas | GG | 851 | CC GT units | TRE | Summer | 254.6 | 134 | 1 | 1 | 3672-12kV conductors and buses | U1-Forced - Immediate | 851-CC GT units
3672 | 12kV conductors and buses | Balance of Plant | Electrical | U1 | Forced - Immediate | 2023 | Gas | GG | 851 | CC GT units | TRE | Off-Peak | 1075.9 | 58 | 1 | 1 | 3672-12kV conductors and buses | U1-Forced - Immediate | 851-CC GT units
3672 | 12kV conductors and buses | Balance of Plant | Electrical | U1 | Forced - Immediate | 2023 | Gas | GG | 851 | CC GT units | TRE | Summer | 281.325 | 46.5 | 1 | 1 | 3672-12kV conductors and buses | U1-Forced - Immediate | 851-CC GT units
3672 | 12kV conductors and buses | Balance of Plant | Electrical | U1 | Forced - Immediate | 2023 | Gas | GG | 851 | CC GT units | TRE | Summer | 3705.1 | 134 | 1 | 1 | 3672-12kV conductors and buses | U1-Forced - Immediate | 851-CC GT units
3672 | 12kV conductors and buses | Balance of Plant | Electrical | U1 | Forced - Immediate | 2023 | Gas | GG | 851 | CC GT units | TRE | Summer | 282.1 | 46.5 | 1 | 1 | 3672-12kV conductors and buses | U1-Forced - Immediate | 851-CC GT units
3672 | 12kV conductors and buses | Balance of Plant | Electrical | U1 | Forced - Immediate | 2023 | Gas | GG | 851 | CC GT units | RFC | Summer | 7560.0832 | 257 | 1 | 1 | 3672-12kV conductors and buses | U1-Forced - Immediate | 851-CC GT units
3672 | 12kV conductors and buses | Balance of Plant | Electrical | U1 | Forced - Immediate | 2023 | Waste Heat | WH | 852 | CC steam units | RFC | Summer | 6876.6 | 219 | 1 | 1 | 3672-12kV conductors and buses | U1-Forced - Immediate | 852-CC steam units
3672 | 12kV conductors and buses | Balance of Plant | Electrical | U1 | Forced - Immediate | 2023 | Waste Heat | WH | 852 | CC steam units | TRE | Summer | 231.25 | 37.5 | 1 | 1 | 3672-12kV conductors and buses | U1-Forced - Immediate | 852-CC steam units
3673 | 12kV insulators | Balance of Plant | Electrical | U1 | Forced - Immediate | 2023 | Gas | GG | 100 | Fossil-Steam | MRO | Summer | 26839.9997 | 480 | 1 | 1 | 3673-12kV insulators | U1-Forced - Immediate | 100-Fossil-Steam
3673 | 12kV insulators | Balance of Plant | Electrical | U1 | Forced - Immediate | 2023 | Gas | GG | 300 | Gas Turbine/Jet Engine (Simple Cycle Operation) | SERC | Summer | 20904 | 96 | 1 | 1 | 3673-12kV insulators | U1-Forced - Immediate | 300-Gas Turbine/Jet Engine (Simple Cycle Operation)
3673 | 12kV insulators | Balance of Plant | Electrical | U1 | Forced - Immediate | 2023 | Hydro | WA | 500 | Pumped Storage/Hydro | SERC | Off-Peak | 6683.0225 | 81.55 | 1 | 1 | 3673-12kV insulators | U1-Forced - Immediate | 500-Pumped Storage/Hydro
3674 | 12kV protection devices | Balance of Plant | Electrical | U1 | Forced - Immediate | 2023 | Coal | CC | 100 | Fossil-Steam | RFC | Off-Peak | 885.8666 | 151 | 1 | 1 | 3674-12kV protection devices | U1-Forced - Immediate | 100-Fossil-Steam
3674 | 12kV protection devices | Balance of Plant | Electrical | U1 | Forced - Immediate | 2023 | Coal | CC | 100 | Fossil-Steam | RFC | Off-Peak | 6606.25 | 151 | 1 | 1 | 3674-12kV protection devices | U1-Forced - Immediate | 100-Fossil-Steam
3674 | 12kV protection devices | Balance of Plant | Electrical | U1 | Forced - Immediate | 2023 | Coal | CC | 100 | Fossil-Steam | RFC | Summer | 3198.6833 | 151 | 1 | 1 | 3674-12kV protection devices | U1-Forced - Immediate | 100-Fossil-Steam
3674 | 12kV protection devices | Balance of Plant | Electrical | U1 | Forced - Immediate | 2023 | Coal | CC | 100 | Fossil-Steam | RFC | Off-Peak | 18771.8166 | 151 | 1 | 1 | 3674-12kV protection devices | U1-Forced - Immediate | 100-Fossil-Steam
3674 | 12kV protection devices | Balance of Plant | Electrical | SF | Startup Failure | 2023 | Gas | GG | 300 | Gas Turbine/Jet Engine (Simple Cycle Operation) | WECC | Off-Peak | 805 | 20 | 1 | 1 | 3674-12kV protection devices | SF-Startup Failure | 300-Gas Turbine/Jet Engine (Simple Cycle Operation)
3674 | 12kV protection devices | Balance of Plant | Electrical | U1 | Forced - Immediate | 2023 | Gas | GG | 300 | Gas Turbine/Jet Engine (Simple Cycle Operation) | SERC | Off-Peak | 231.1666 | 73 | 1 | 1 | 3674-12kV protection devices | U1-Forced - Immediate | 300-Gas Turbine/Jet Engine (Simple Cycle Operation)
3674 | 12kV protection devices | Balance of Plant | Electrical | U1 | Forced - Immediate | 2023 | Gas | GG | 300 | Gas Turbine/Jet Engine (Simple Cycle Operation) | MRO | Summer | 387.4833 | 69.4 | 1 | 1 | 3674-12kV protection devices | U1-Forced - Immediate | 300-Gas Turbine/Jet Engine (Simple Cycle Operation)
3674 | 12kV protection devices | Balance of Plant | Electrical | D1 | Forced - Immediate | 2023 | Gas | GG | 400 | Internal Combustion/Reciprocating Engines | MRO | Off-Peak | 925.152 | 11.04 | 1 | 1 | 3674-12kV protection devices | D1-Forced - Immediate | 400-Internal Combustion/Reciprocating Engines
3674 | 12kV protection devices | Balance of Plant | Electrical | U1 | Forced - Immediate | 2023 | Gas | GG | 400 | Internal Combustion/Reciprocating Engines | MRO | Off-Peak | 758.408 | 56.04 | 1 | 1 | 3674-12kV protection devices | U1-Forced - Immediate | 400-Internal Combustion/Reciprocating Engines
3674 | 12kV protection devices | Balance of Plant | Electrical | U1 | Forced - Immediate | 2023 | Hydro | WA | 500 | Pumped Storage/Hydro | MRO | Winter | 101.7666 | 43 | 1 | 1 | 3674-12kV protection devices | U1-Forced - Immediate | 500-Pumped Storage/Hydro
3674 | 12kV protection devices | Balance of Plant | Electrical | U1 | Forced - Immediate | 2023 | Hydro | WA | 500 | Pumped Storage/Hydro | MRO | Off-Peak | 142.59 | 44.1 | 1 | 1 | 3674-12kV protection devices | U1-Forced - Immediate | 500-Pumped Storage/Hydro
3674 | 12kV protection devices | Balance of Plant | Electrical | U1 | Forced - Immediate | 2023 | Hydro | WA | 500 | Pumped Storage/Hydro | WECC | Winter | 19888.25 | 95 | 2 | 2 | 3674-12kV protection devices | U1-Forced - Immediate | 500-Pumped Storage/Hydro
3674 | 12kV protection devices | Balance of Plant | Electrical | U1 | Forced - Immediate | 2023 | Hydro | WA | 500 | Pumped Storage/Hydro | WECC | Summer | 2944.0833 | 103 | 1 | 1 | 3674-12kV protection devices | U1-Forced - Immediate | 500-Pumped Storage/Hydro
3674 | 12kV protection devices | Balance of Plant | Electrical | U1 | Forced - Immediate | 2023 | Hydro | WA | 500 | Pumped Storage/Hydro | MRO | Winter | 101.05 | 43 | 1 | 1 | 3674-12kV protection devices | U1-Forced - Immediate | 500-Pumped Storage/Hydro
3674 | 12kV protection devices | Balance of Plant | Electrical | U1 | Forced - Immediate | 2023 | Hydro | WA | 500 | Pumped Storage/Hydro | MRO | Winter | 103.2 | 43 | 2 | 2 | 3674-12kV protection devices | U1-Forced - Immediate | 500-Pumped Storage/Hydro
3674 | 12kV protection devices | Balance of Plant | Electrical | U2 | Forced - Delayed | 2023 | Hydro | WA | 500 | Pumped Storage/Hydro | WECC | Winter | 31972.3767 | 43.7 | 1 | 1 | 3674-12kV protection devices | U2-Forced - Delayed | 500-Pumped Storage/Hydro
3674 | 12kV protection devices | Balance of Plant | Electrical | U3 | Forced - Postponed | 2023 | Hydro | WA | 500 | Pumped Storage/Hydro | WECC | Winter | 545.4166 | 85 | 1 | 1 | 3674-12kV protection devices | U3-Forced - Postponed | 500-Pumped Storage/Hydro
3674 | 12kV protection devices | Balance of Plant | Electrical | U1 | Forced - Immediate | 2023 | Hydro | WA | 500 | Pumped Storage/Hydro | MRO | Winter | 100.3333 | 43 | 1 | 1 | 3674-12kV protection devices | U1-Forced - Immediate | 500-Pumped Storage/Hydro
3674 | 12kV protection devices | Balance of Plant | Electrical | U1 | Forced - Immediate | 2023 | Hydro | WA | 500 | Pumped Storage/Hydro | MRO | Winter | 4260.6666 | 61.6 | 1 | 1 | 3674-12kV protection devices | U1-Forced - Immediate | 500-Pumped Storage/Hydro
3674 | 12kV protection devices | Balance of Plant | Electrical | U1 | Forced - Immediate | 2023 | Gas | GG | 850 | Combined Cycle Block | RFC | Off-Peak | 1428.765 | 560.3 | 1 | 1 | 3674-12kV protection devices | U1-Forced - Immediate | 850-Combined Cycle Block
3674 | 12kV protection devices | Balance of Plant | Electrical | U1 | Forced - Immediate | 2023 | Gas | GG | 851 | CC GT units | WECC | Off-Peak | 148.8 | 186 | 1 | 1 | 3674-12kV protection devices | U1-Forced - Immediate | 851-CC GT units
3674 | 12kV protection devices | Balance of Plant | Electrical | U1 | Forced - Immediate | 2023 | Gas | GG | 861 | CoG GT units | TRE | Winter | 2529 | 90 | 1 | 1 | 3674-12kV protection devices | U1-Forced - Immediate | 861-CoG GT units
3679 | Other 12kV problems | Balance of Plant | Electrical | U1 | Forced - Immediate | 2023 | Other | BM | 100 | Fossil-Steam | WECC | Winter | 160.2975 | 30.15 | 1 | 1 | 3679-Other 12kV problems | U1-Forced - Immediate | 100-Fossil-Steam
3679 | Other 12kV problems | Balance of Plant | Electrical | U1 | Forced - Immediate | 2023 | Coal | CC | 100 | Fossil-Steam | RFC | Winter | 16311.8999 | 198 | 1 | 1 | 3679-Other 12kV problems | U1-Forced - Immediate | 100-Fossil-Steam
3679 | Other 12kV problems | Balance of Plant | Electrical | D1 | Forced - Immediate | 2023 | Gas | GG | 300 | Gas Turbine/Jet Engine (Simple Cycle Operation) | RFC | Off-Peak | 22.9306 | 85.99 | 1 | 1 | 3679-Other 12kV problems | D1-Forced - Immediate | 300-Gas Turbine/Jet Engine (Simple Cycle Operation)
3679 | Other 12kV problems | Balance of Plant | Electrical | D1 | Forced - Immediate | 2023 | Oil | DI | 300 | Gas Turbine/Jet Engine (Simple Cycle Operation) | NPCC | Summer | 20034.6533 | 5.6 | 1 | 1 | 3679-Other 12kV problems | D1-Forced - Immediate | 300-Gas Turbine/Jet Engine (Simple Cycle Operation)
3679 | Other 12kV problems | Balance of Plant | Electrical | U1 | Forced - Immediate | 2023 | Gas | GG | 300 | Gas Turbine/Jet Engine (Simple Cycle Operation) | RFC | Off-Peak | 351.1666 | 86 | 1 | 1 | 3679-Other 12kV problems | U1-Forced - Immediate | 300-Gas Turbine/Jet Engine (Simple Cycle Operation)
3679 | Other 12kV problems | Balance of Plant | Electrical | U1 | Forced - Immediate | 2023 | Oil | DI | 300 | Gas Turbine/Jet Engine (Simple Cycle Operation) | NPCC | Summer | 10030.5833 | 47 | 1 | 1 | 3679-Other 12kV problems | U1-Forced - Immediate | 300-Gas Turbine/Jet Engine (Simple Cycle Operation)
3679 | Other 12kV problems | Balance of Plant | Electrical | U1 | Forced - Immediate | 2023 | Oil | DI | 300 | Gas Turbine/Jet Engine (Simple Cycle Operation) | NPCC | Summer | 6533.7833 | 47 | 1 | 1 | 3679-Other 12kV problems | U1-Forced - Immediate | 300-Gas Turbine/Jet Engine (Simple Cycle Operation)
3679 | Other 12kV problems | Balance of Plant | Electrical | U1 | Forced - Immediate | 2023 | Gas | GG | 300 | Gas Turbine/Jet Engine (Simple Cycle Operation) | RFC | Off-Peak | 1027.7 | 86 | 1 | 1 | 3679-Other 12kV problems | U1-Forced - Immediate | 300-Gas Turbine/Jet Engine (Simple Cycle Operation)
3679 | Other 12kV problems | Balance of Plant | Electrical | U1 | Forced - Immediate | 2023 | Oil | DI | 300 | Gas Turbine/Jet Engine (Simple Cycle Operation) | NPCC | Summer | 24.2833 | 47 | 1 | 1 | 3679-Other 12kV problems | U1-Forced - Immediate | 300-Gas Turbine/Jet Engine (Simple Cycle Operation)
3680 | Other voltage system transformers | Balance of Plant | Electrical | D1 | Forced - Immediate | 2023 | Coal | CC | 100 | Fossil-Steam | RFC | Winter | 3303.6164 | 379 | 1 | 1 | 3680-Other voltage system transformers | D1-Forced - Immediate | 100-Fossil-Steam
3680 | Other voltage system transformers | Balance of Plant | Electrical | D1 | Forced - Immediate | 2023 | Coal | CC | 100 | Fossil-Steam | RFC | Winter | 1635.6 | 376 | 1 | 1 | 3680-Other voltage system transformers | D1-Forced - Immediate | 100-Fossil-Steam
3680 | Other voltage system transformers | Balance of Plant | Electrical | D1 | Forced - Immediate | 2023 | Coal | CC | 100 | Fossil-Steam | RFC | Winter | 1442.2664 | 373 | 1 | 1 | 3680-Other voltage system transformers | D1-Forced - Immediate | 100-Fossil-Steam
3680 | Other voltage system transformers | Balance of Plant | Electrical | D1 | Forced - Immediate | 2023 | Coal | CC | 100 | Fossil-Steam | RFC | Winter | 1675.7999 | 378 | 1 | 1 | 3680-Other voltage system transformers | D1-Forced - Immediate | 100-Fossil-Steam
3680 | Other voltage system transformers | Balance of Plant | Electrical | D1 | Forced - Immediate | 2023 | Coal | CC | 100 | Fossil-Steam | RFC | Off-Peak | 10.4999 | 315 | 1 | 1 | 3680-Other voltage system transformers | D1-Forced - Immediate | 100-Fossil-Steam
3680 | Other voltage system transformers | Balance of Plant | Electrical | D1 | Forced - Immediate | 2023 | Coal | CC | 100 | Fossil-Steam | RFC | Off-Peak | 15256.9999 | 165 | 1 | 1 | 3680-Other voltage system transformers | D1-Forced - Immediate | 100-Fossil-Steam
3680 | Other voltage system transformers | Balance of Plant | Electrical | SF | Startup Failure | 2023 | Gas | GG | 100 | Fossil-Steam | SERC | Summer | 156 | 80 | 1 | 1 | 3680-Other voltage system transformers | SF-Startup Failure | 100-Fossil-Steam
3680 | Other voltage system transformers | Balance of Plant | Electrical | D1 | Forced - Immediate | 2023 | Coal | CC | 100 | Fossil-Steam | RFC | Off-Peak | 56723 | 433 | 1 | 1 | 3680-Other voltage system transformers | D1-Forced - Immediate | 100-Fossil-Steam
3680 | Other voltage system transformers | Balance of Plant | Electrical | U1 | Forced - Immediate | 2023 | Coal | CC | 100 | Fossil-Steam | RFC | Summer | 12.6995 | 762 | 1 | 1 | 3680-Other voltage system transformers | U1-Forced - Immediate | 100-Fossil-Steam
3680 | Other voltage system transformers | Balance of Plant | Electrical | U1 | Forced - Immediate | 2023 | Gas | GG | 300 | Gas Turbine/Jet Engine (Simple Cycle Operation) | RFC | Winter | 11342.5332 | 194 | 1 | 1 | 3680-Other voltage system transformers | U1-Forced - Immediate | 300-Gas Turbine/Jet Engine (Simple Cycle Operation)
3680 | Other voltage system transformers | Balance of Plant | Electrical | U1 | Forced - Immediate | 2023 | Hydro | WA | 500 | Pumped Storage/Hydro | WECC | Winter | 319502.41 | 55.56 | 1 | 1 | 3680-Other voltage system transformers | U1-Forced - Immediate | 500-Pumped Storage/Hydro
3680 | Other voltage system transformers | Balance of Plant | Electrical | U1 | Forced - Immediate | 2023 | Hydro | WA | 500 | Pumped Storage/Hydro | NPCC | Off-Peak | 624.375 | 22.5 | 1 | 1 | 3680-Other voltage system transformers | U1-Forced - Immediate | 500-Pumped Storage/Hydro
3680 | Other voltage system transformers | Balance of Plant | Electrical | U1 | Forced - Immediate | 2023 | Hydro | WA | 500 | Pumped Storage/Hydro | WECC | Summer | 79.625 | 122.5 | 1 | 1 | 3680-Other voltage system transformers | U1-Forced - Immediate | 500-Pumped Storage/Hydro
3680 | Other voltage system transformers | Balance of Plant | Electrical | U1 | Forced - Immediate | 2023 | Gas | GG | 850 | Combined Cycle Block | SERC | Summer | 4351.2 | 518 | 1 | 1 | 3680-Other voltage system transformers | U1-Forced - Immediate | 850-Combined Cycle Block
3680 | Other voltage system transformers | Balance of Plant | Electrical | U1 | Forced - Immediate | 2023 | Gas | GG | 850 | Combined Cycle Block | SERC | Summer | 453.4333 | 223 | 1 | 1 | 3680-Other voltage system transformers | U1-Forced - Immediate | 850-Combined Cycle Block
3680 | Other voltage system transformers | Balance of Plant | Electrical | U1 | Forced - Immediate | 2023 | Gas | GG | 851 | CC GT units | RFC | Summer | 32025 | 175 | 1 | 1 | 3680-Other voltage system transformers | U1-Forced - Immediate | 851-CC GT units
3680 | Other voltage system transformers | Balance of Plant | Electrical | U1 | Forced - Immediate | 2023 | Gas | GG | 851 | CC GT units | RFC | Off-Peak | 130200 | 175 | 1 | 1 | 3680-Other voltage system transformers | U1-Forced - Immediate | 851-CC GT units
3680 | Other voltage system transformers | Balance of Plant | Electrical | U1 | Forced - Immediate | 2023 | Gas | GG | 851 | CC GT units | RFC | Summer | 126000 | 175 | 1 | 1 | 3680-Other voltage system transformers | U1-Forced - Immediate | 851-CC GT units
3680 | Other voltage system transformers | Balance of Plant | Electrical | U1 | Forced - Immediate | 2023 | Gas | GG | 851 | CC GT units | RFC | Off-Peak | 130025 | 175 | 1 | 1 | 3680-Other voltage system transformers | U1-Forced - Immediate | 851-CC GT units
3680 | Other voltage system transformers | Balance of Plant | Electrical | U1 | Forced - Immediate | 2023 | Gas | GG | 851 | CC GT units | RFC | Off-Peak | 126000 | 175 | 1 | 1 | 3680-Other voltage system transformers | U1-Forced - Immediate | 851-CC GT units
3680 | Other voltage system transformers | Balance of Plant | Electrical | U1 | Forced - Immediate | 2023 | Gas | GG | 851 | CC GT units | RFC | Winter | 130200 | 175 | 1 | 1 | 3680-Other voltage system transformers | U1-Forced - Immediate | 851-CC GT units
3680 | Other voltage system transformers | Balance of Plant | Electrical | U1 | Forced - Immediate | 2023 | Gas | GG | 851 | CC GT units | RFC | Winter | 117600 | 175 | 1 | 1 | 3680-Other voltage system transformers | U1-Forced - Immediate | 851-CC GT units
3680 | Other voltage system transformers | Balance of Plant | Electrical | U1 | Forced - Immediate | 2023 | Gas | GG | 852 | CC steam units | SERC | Summer | 18416.7163 | 487 | 1 | 1 | 3680-Other voltage system transformers | U1-Forced - Immediate | 852-CC steam units
3681 | Other voltage system breakers | Balance of Plant | Electrical | U1 | Forced - Immediate | 2023 | Coal | CC | 100 | Fossil-Steam | RFC | Winter | 12005.9997 | 783 | 1 | 1 | 3681-Other voltage system breakers | U1-Forced - Immediate | 100-Fossil-Steam
3681 | Other voltage system breakers | Balance of Plant | Electrical | U1 | Forced - Immediate | 2023 | Gas | GG | 100 | Fossil-Steam | SERC | Summer | 462 | 56 | 1 | 1 | 3681-Other voltage system breakers | U1-Forced - Immediate | 100-Fossil-Steam
3681 | Other voltage system breakers | Balance of Plant | Electrical | U1 | Forced - Immediate | 2023 | Gas | GG | 300 | Gas Turbine/Jet Engine (Simple Cycle Operation) | SERC | Summer | 6.5733 | 197.2 | 1 | 1 | 3681-Other voltage system breakers | U1-Forced - Immediate | 300-Gas Turbine/Jet Engine (Simple Cycle Operation)
3681 | Other voltage system breakers | Balance of Plant | Electrical | U1 | Forced - Immediate | 2023 | Gas | GG | 300 | Gas Turbine/Jet Engine (Simple Cycle Operation) | SERC | Summer | 3310.6666 | 104 | 1 | 1 | 3681-Other voltage system breakers | U1-Forced - Immediate | 300-Gas Turbine/Jet Engine (Simple Cycle Operation)
3681 | Other voltage system breakers | Balance of Plant | Electrical | U1 | Forced - Immediate | 2023 | Gas | GG | 300 | Gas Turbine/Jet Engine (Simple Cycle Operation) | RFC | Off-Peak | 9.3 | 186 | 2 | 2 | 3681-Other voltage system breakers | U1-Forced - Immediate | 300-Gas Turbine/Jet Engine (Simple Cycle Operation)
3681 | Other voltage system breakers | Balance of Plant | Electrical | U1 | Forced - Immediate | 2023 | Gas | GG | 300 | Gas Turbine/Jet Engine (Simple Cycle Operation) | WECC | Off-Peak | 4591.95 | 49.5 | 1 | 1 | 3681-Other voltage system breakers | U1-Forced - Immediate | 300-Gas Turbine/Jet Engine (Simple Cycle Operation)
3681 | Other voltage system breakers | Balance of Plant | Electrical | U1 | Forced - Immediate | 2023 | Gas | GG | 300 | Gas Turbine/Jet Engine (Simple Cycle Operation) | MRO | Winter | 1961.4 | 84 | 1 | 1 | 3681-Other voltage system breakers | U1-Forced - Immediate | 300-Gas Turbine/Jet Engine (Simple Cycle Operation)
3681 | Other voltage system breakers | Balance of Plant | Electrical | U1 | Forced - Immediate | 2023 | Gas | GG | 300 | Gas Turbine/Jet Engine (Simple Cycle Operation) | RFC | Summer | 2084.3332 | 185 | 1 | 1 | 3681-Other voltage system breakers | U1-Forced - Immediate | 300-Gas Turbine/Jet Engine (Simple Cycle Operation)
3681 | Other voltage system breakers | Balance of Plant | Electrical | U1 | Forced - Immediate | 2023 | Gas | GG | 300 | Gas Turbine/Jet Engine (Simple Cycle Operation) | RFC | Summer | 3653.75 | 185 | 1 | 1 | 3681-Other voltage system breakers | U1-Forced - Immediate | 300-Gas Turbine/Jet Engine (Simple Cycle Operation)
3681 | Other voltage system breakers | Balance of Plant | Electrical | U1 | Forced - Immediate | 2023 | Gas | GG | 300 | Gas Turbine/Jet Engine (Simple Cycle Operation) | WECC | Summer | 257.6 | 112 | 1 | 1 | 3681-Other voltage system breakers | U1-Forced - Immediate | 300-Gas Turbine/Jet Engine (Simple Cycle Operation)
3681 | Other voltage system breakers | Balance of Plant | Electrical | U1 | Forced - Immediate | 2023 | Hydro | WA | 500 | Pumped Storage/Hydro | SERC | Off-Peak | 10.8 | 81 | 2 | 2 | 3681-Other voltage system breakers | U1-Forced - Immediate | 500-Pumped Storage/Hydro
3681 | Other voltage system breakers | Balance of Plant | Electrical | U1 | Forced - Immediate | 2023 | Hydro | WA | 500 | Pumped Storage/Hydro | NPCC | Summer | 1655.5 | 30 | 1 | 1 | 3681-Other voltage system breakers | U1-Forced - Immediate | 500-Pumped Storage/Hydro
3681 | Other voltage system breakers | Balance of Plant | Electrical | U1 | Forced - Immediate | 2023 | Hydro | WA | 500 | Pumped Storage/Hydro | WECC | Summer | 27.7419 | 75.66 | 1 | 1 | 3681-Other voltage system breakers | U1-Forced - Immediate | 500-Pumped Storage/Hydro
3681 | Other voltage system breakers | Balance of Plant | Electrical | U1 | Forced - Immediate | 2023 | Hydro | WA | 500 | Pumped Storage/Hydro | WECC | Winter | 6757.9916 | 270.5 | 1 | 1 | 3681-Other voltage system breakers | U1-Forced - Immediate | 500-Pumped Storage/Hydro
3681 | Other voltage system breakers | Balance of Plant | Electrical | U1 | Forced - Immediate | 2023 | Other | WD | 650 | Fluidized Bed | NPCC | Off-Peak | 637.5 | 37.5 | 1 | 1 | 3681-Other voltage system breakers | U1-Forced - Immediate | 650-Fluidized Bed
3681 | Other voltage system breakers | Balance of Plant | Electrical | U1 | Forced - Immediate | 2023 | Gas | GG | 850 | Combined Cycle Block | SERC | Off-Peak | 301881.3 | 609 | 1 | 1 | 3681-Other voltage system breakers | U1-Forced - Immediate | 850-Combined Cycle Block
3681 | Other voltage system breakers | Balance of Plant | Electrical | U1 | Forced - Immediate | 2023 | Gas | GG | 850 | Combined Cycle Block | RFC | Off-Peak | 1683.2832 | 457 | 1 | 1 | 3681-Other voltage system breakers | U1-Forced - Immediate | 850-Combined Cycle Block
3681 | Other voltage system breakers | Balance of Plant | Electrical | U1 | Forced - Immediate | 2023 | Gas | GG | 850 | Combined Cycle Block | NPCC | Winter | 5273.3332 | 280 | 1 | 1 | 3681-Other voltage system breakers | U1-Forced - Immediate | 850-Combined Cycle Block
3681 | Other voltage system breakers | Balance of Plant | Electrical | D3 | Forced - Postponed | 2023 | Gas | GG | 850 | Combined Cycle Block | SERC | Off-Peak | 41531 | 349 | 1 | 1 | 3681-Other voltage system breakers | D3-Forced - Postponed | 850-Combined Cycle Block
3681 | Other voltage system breakers | Balance of Plant | Electrical | U1 | Forced - Immediate | 2023 | Gas | GG | 850 | Combined Cycle Block | SERC | Off-Peak | 19384.4333 | 241 | 1 | 1 | 3681-Other voltage system breakers | U1-Forced - Immediate | 850-Combined Cycle Block
3681 | Other voltage system breakers | Balance of Plant | Electrical | D3 | Forced - Postponed | 2023 | Gas | GG | 850 | Combined Cycle Block | SERC | Summer | 11098.2 | 318 | 1 | 1 | 3681-Other voltage system breakers | D3-Forced - Postponed | 850-Combined Cycle Block
3681 | Other voltage system breakers | Balance of Plant | Electrical | U1 | Forced - Immediate | 2023 | Gas | GG | 851 | CC GT units | WECC | Off-Peak | 2190.7666 | 82 | 1 | 1 | 3681-Other voltage system breakers | U1-Forced - Immediate | 851-CC GT units
3681 | Other voltage system breakers | Balance of Plant | Electrical | U1 | Forced - Immediate | 2023 | Gas | GG | 851 | CC GT units | WECC | Off-Peak | 110.25 | 45 | 1 | 1 | 3681-Other voltage system breakers | U1-Forced - Immediate | 851-CC GT units
3681 | Other voltage system breakers | Balance of Plant | Electrical | D1 | Forced - Immediate | 2023 | Waste Heat | WH | 852 | CC steam units | WECC | Off-Peak | 333.0167 | 13 | 1 | 1 | 3681-Other voltage system breakers | D1-Forced - Immediate | 852-CC steam units
3681 | Other voltage system breakers | Balance of Plant | Electrical | U1 | Forced - Immediate | 2023 | Waste Heat | WH | 852 | CC steam units | WECC | Off-Peak | 61.25 | 25 | 1 | 1 | 3681-Other voltage system breakers | U1-Forced - Immediate | 852-CC steam units
3681 | Other voltage system breakers | Balance of Plant | Electrical | U1 | Forced - Immediate | 2023 | Gas | GG | 860 | Co-generator Block | WECC | Summer | 1461.4416 | 74.5 | 1 | 1 | 3681-Other voltage system breakers | U1-Forced - Immediate | 860-Co-generator Block
3681 | Other voltage system breakers | Balance of Plant | Electrical | U1 | Forced - Immediate | 2023 | Gas | GG | 861 | CoG GT units | NPCC | Winter | 609.2 | 24 | 1 | 1 | 3681-Other voltage system breakers | U1-Forced - Immediate | 861-CoG GT units
3682 | Other voltage system conductors and buses | Balance of Plant | Electrical | U1 | Forced - Immediate | 2023 | Coal | CC | 100 | Fossil-Steam | RFC | Off-Peak | 50414.8332 | 535 | 1 | 1 | 3682-Other voltage system conductors and buses | U1-Forced - Immediate | 100-Fossil-Steam
3682 | Other voltage system conductors and buses | Balance of Plant | Electrical | U1 | Forced - Immediate | 2023 | Coal | CC | 100 | Fossil-Steam | MRO | Summer | 1084.6 | 22 | 1 | 1 | 3682-Other voltage system conductors and buses | U1-Forced - Immediate | 100-Fossil-Steam
3682 | Other voltage system conductors and buses | Balance of Plant | Electrical | SF | Startup Failure | 2023 | Gas | GG | 300 | Gas Turbine/Jet Engine (Simple Cycle Operation) | SERC | Winter | 9684 | 120 | 1 | 1 | 3682-Other voltage system conductors and buses | SF-Startup Failure | 300-Gas Turbine/Jet Engine (Simple Cycle Operation)
3682 | Other voltage system conductors and buses | Balance of Plant | Electrical | U1 | Forced - Immediate | 2023 | Oil | DI | 300 | Gas Turbine/Jet Engine (Simple Cycle Operation) | RFC | Off-Peak | 37.4033 | 22.9 | 2 | 2 | 3682-Other voltage system conductors and buses | U1-Forced - Immediate | 300-Gas Turbine/Jet Engine (Simple Cycle Operation)
3682 | Other voltage system conductors and buses | Balance of Plant | Electrical | U1 | Forced - Immediate | 2023 | Gas | GG | 300 | Gas Turbine/Jet Engine (Simple Cycle Operation) | MRO | Off-Peak | 612 | 45 | 1 | 1 | 3682-Other voltage system conductors and buses | U1-Forced - Immediate | 300-Gas Turbine/Jet Engine (Simple Cycle Operation)
3682 | Other voltage system conductors and buses | Balance of Plant | Electrical | U1 | Forced - Immediate | 2023 | Gas | GG | 300 | Gas Turbine/Jet Engine (Simple Cycle Operation) | MRO | Off-Peak | 6347.25 | 195 | 2 | 2 | 3682-Other voltage system conductors and buses | U1-Forced - Immediate | 300-Gas Turbine/Jet Engine (Simple Cycle Operation)
3682 | Other voltage system conductors and buses | Balance of Plant | Electrical | U1 | Forced - Immediate | 2023 | Gas | GG | 300 | Gas Turbine/Jet Engine (Simple Cycle Operation) | MRO | Off-Peak | 14325.9999 | 195 | 1 | 1 | 3682-Other voltage system conductors and buses | U1-Forced - Immediate | 300-Gas Turbine/Jet Engine (Simple Cycle Operation)
3682 | Other voltage system conductors and buses | Balance of Plant | Electrical | U1 | Forced - Immediate | 2023 | Gas | GG | 300 | Gas Turbine/Jet Engine (Simple Cycle Operation) | SERC | Summer | 230.4167 | 35 | 1 | 1 | 3682-Other voltage system conductors and buses | U1-Forced - Immediate | 300-Gas Turbine/Jet Engine (Simple Cycle Operation)
3682 | Other voltage system conductors and buses | Balance of Plant | Electrical | U1 | Forced - Immediate | 2023 | Gas | GG | 300 | Gas Turbine/Jet Engine (Simple Cycle Operation) | TRE | Off-Peak | 8661.5986 | 41.83 | 1 | 1 | 3682-Other voltage system conductors and buses | U1-Forced - Immediate | 300-Gas Turbine/Jet Engine (Simple Cycle Operation)
3682 | Other voltage system conductors and buses | Balance of Plant | Electrical | U1 | Forced - Immediate | 2023 | Gas | GG | 300 | Gas Turbine/Jet Engine (Simple Cycle Operation) | MRO | Winter | 7481.4999 | 195 | 3 | 3 | 3682-Other voltage system conductors and buses | U1-Forced - Immediate | 300-Gas Turbine/Jet Engine (Simple Cycle Operation)
3682 | Other voltage system conductors and buses | Balance of Plant | Electrical | U1 | Forced - Immediate | 2023 | Hydro | WA | 500 | Pumped Storage/Hydro | SERC | Off-Peak | 1243.6 | 24 | 1 | 1 | 3682-Other voltage system conductors and buses | U1-Forced - Immediate | 500-Pumped Storage/Hydro
3682 | Other voltage system conductors and buses | Balance of Plant | Electrical | U1 | Forced - Immediate | 2023 | Hydro | WA | 500 | Pumped Storage/Hydro | SERC | Off-Peak | 10631.8833 | 29 | 1 | 1 | 3682-Other voltage system conductors and buses | U1-Forced - Immediate | 500-Pumped Storage/Hydro
3682 | Other voltage system conductors and buses | Balance of Plant | Electrical | U1 | Forced - Immediate | 2023 | Gas | GG | 851 | CC GT units | NPCC | Winter | 348355 | 259 | 1 | 1 | 3682-Other voltage system conductors and buses | U1-Forced - Immediate | 851-CC GT units
3682 | Other voltage system conductors and buses | Balance of Plant | Electrical | U1 | Forced - Immediate | 2023 | Gas | GG | 851 | CC GT units | SERC | Summer | 12781.75 | 215 | 1 | 1 | 3682-Other voltage system conductors and buses | U1-Forced - Immediate | 851-CC GT units
3682 | Other voltage system conductors and buses | Balance of Plant | Electrical | U1 | Forced - Immediate | 2023 | Gas | GG | 851 | CC GT units | WECC | Summer | 657.4 | 38 | 1 | 1 | 3682-Other voltage system conductors and buses | U1-Forced - Immediate | 851-CC GT units
3682 | Other voltage system conductors and buses | Balance of Plant | Electrical | U1 | Forced - Immediate | 2023 | Gas | GG | 851 | CC GT units | WECC | Summer | 13475.4333 | 38 | 1 | 1 | 3682-Other voltage system conductors and buses | U1-Forced - Immediate | 851-CC GT units
3682 | Other voltage system conductors and buses | Balance of Plant | Electrical | U1 | Forced - Immediate | 2023 | Gas | GG | 851 | CC GT units | NPCC | Winter | 46436 | 260 | 1 | 1 | 3682-Other voltage system conductors and buses | U1-Forced - Immediate | 851-CC GT units
3682 | Other voltage system conductors and buses | Balance of Plant | Electrical | U1 | Forced - Immediate | 2023 | Gas | GG | 851 | CC GT units | SERC | Summer | 16522.75 | 215 | 1 | 1 | 3682-Other voltage system conductors and buses | U1-Forced - Immediate | 851-CC GT units
3682 | Other voltage system conductors and buses | Balance of Plant | Electrical | U1 | Forced - Immediate | 2023 | Gas | GG | 851 | CC GT units | SERC | Winter | 3476.6665 | 350 | 1 | 1 | 3682-Other voltage system conductors and buses | U1-Forced - Immediate | 851-CC GT units
3682 | Other voltage system conductors and buses | Balance of Plant | Electrical | D1 | Forced - Immediate | 2023 | Waste Heat | WH | 852 | CC steam units | NPCC | Off-Peak | 64880.9166 | 137 | 1 | 1 | 3682-Other voltage system conductors and buses | D1-Forced - Immediate | 852-CC steam units
3682 | Other voltage system conductors and buses | Balance of Plant | Electrical | D1 | Forced - Immediate | 2023 | Waste Heat | WH | 852 | CC steam units | NPCC | Winter | 30440.5 | 138 | 1 | 1 | 3682-Other voltage system conductors and buses | D1-Forced - Immediate | 852-CC steam units
3682 | Other voltage system conductors and buses | Balance of Plant | Electrical | SF | Startup Failure | 2023 | Waste Heat | WH | 852 | CC steam units | NPCC | Winter | 171.6332 | 271 | 1 | 1 | 3682-Other voltage system conductors and buses | SF-Startup Failure | 852-CC steam units
3682 | Other voltage system conductors and buses | Balance of Plant | Electrical | D1 | Forced - Immediate | 2023 | Waste Heat | WH | 852 | CC steam units | NPCC | Winter | 37131.1999 | 138 | 1 | 1 | 3682-Other voltage system conductors and buses | D1-Forced - Immediate | 852-CC steam units
3682 | Other voltage system conductors and buses | Balance of Plant | Electrical | U1 | Forced - Immediate | 2023 | Waste Heat | WH | 852 | CC steam units | WECC | Summer | 359.6667 | 20 | 1 | 1 | 3682-Other voltage system conductors and buses | U1-Forced - Immediate | 852-CC steam units
3682 | Other voltage system conductors and buses | Balance of Plant | Electrical | U1 | Forced - Immediate | 2023 | Gas | GG | 852 | CC steam units | SERC | Summer | 18853.0665 | 244 | 1 | 1 | 3682-Other voltage system conductors and buses | U1-Forced - Immediate | 852-CC steam units
3682 | Other voltage system conductors and buses | Balance of Plant | Electrical | U1 | Forced - Immediate | 2023 | Waste Heat | WH | 852 | CC steam units | NPCC | Winter | 94488.6665 | 271 | 1 | 1 | 3682-Other voltage system conductors and buses | U1-Forced - Immediate | 852-CC steam units
3683 | Other voltage system insulators | Balance of Plant | Electrical | U1 | Forced - Immediate | 2023 | Coal | CC | 100 | Fossil-Steam | RFC | Winter | 13947.9663 | 529 | 1 | 1 | 3683-Other voltage system insulators | U1-Forced - Immediate | 100-Fossil-Steam
3683 | Other voltage system insulators | Balance of Plant | Electrical | U1 | Forced - Immediate | 2023 | Waste Heat | WH | 100 | Fossil-Steam | WECC | Off-Peak | 4936.8 | 242 | 1 | 1 | 3683-Other voltage system insulators | U1-Forced - Immediate | 100-Fossil-Steam
3683 | Other voltage system insulators | Balance of Plant | Electrical | U1 | Forced - Immediate | 2023 | Coal | CC | 100 | Fossil-Steam | RFC | Winter | 19511.2832 | 529 | 1 | 1 | 3683-Other voltage system insulators | U1-Forced - Immediate | 100-Fossil-Steam
3683 | Other voltage system insulators | Balance of Plant | Electrical | U1 | Forced - Immediate | 2023 | Waste Heat | WH | 100 | Fossil-Steam | WECC | Off-Peak | 3928.4666 | 242 | 1 | 1 | 3683-Other voltage system insulators | U1-Forced - Immediate | 100-Fossil-Steam
3683 | Other voltage system insulators | Balance of Plant | Electrical | U1 | Forced - Immediate | 2023 | Gas | GG | 300 | Gas Turbine/Jet Engine (Simple Cycle Operation) | WECC | Off-Peak | 3570 | 175 | 2 | 2 | 3683-Other voltage system insulators | U1-Forced - Immediate | 300-Gas Turbine/Jet Engine (Simple Cycle Operation)
3683 | Other voltage system insulators | Balance of Plant | Electrical | U1 | Forced - Immediate | 2023 | Gas | GG | 300 | Gas Turbine/Jet Engine (Simple Cycle Operation) | TRE | Winter | 2410.8666 | 43 | 1 | 1 | 3683-Other voltage system insulators | U1-Forced - Immediate | 300-Gas Turbine/Jet Engine (Simple Cycle Operation)
3683 | Other voltage system insulators | Balance of Plant | Electrical | U1 | Forced - Immediate | 2023 | Gas | GG | 300 | Gas Turbine/Jet Engine (Simple Cycle Operation) | WECC | Off-Peak | 484.2332 | 146 | 1 | 1 | 3683-Other voltage system insulators | U1-Forced - Immediate | 300-Gas Turbine/Jet Engine (Simple Cycle Operation)
3683 | Other voltage system insulators | Balance of Plant | Electrical | U1 | Forced - Immediate | 2023 | Gas | GG | 300 | Gas Turbine/Jet Engine (Simple Cycle Operation) | WECC | Off-Peak | 2840.8333 | 175 | 2 | 2 | 3683-Other voltage system insulators | U1-Forced - Immediate | 300-Gas Turbine/Jet Engine (Simple Cycle Operation)
3683 | Other voltage system insulators | Balance of Plant | Electrical | U1 | Forced - Immediate | 2023 | Gas | GG | 300 | Gas Turbine/Jet Engine (Simple Cycle Operation) | WECC | Off-Peak | 2253.2666 | 146 | 1 | 1 | 3683-Other voltage system insulators | U1-Forced - Immediate | 300-Gas Turbine/Jet Engine (Simple Cycle Operation)
3683 | Other voltage system insulators | Balance of Plant | Electrical | U1 | Forced - Immediate | 2023 | Gas | GG | 300 | Gas Turbine/Jet Engine (Simple Cycle Operation) | WECC | Off-Peak | 379.6 | 146 | 1 | 1 | 3683-Other voltage system insulators | U1-Forced - Immediate | 300-Gas Turbine/Jet Engine (Simple Cycle Operation)
3683 | Other voltage system insulators | Balance of Plant | Electrical | U1 | Forced - Immediate | 2023 | Gas | GG | 300 | Gas Turbine/Jet Engine (Simple Cycle Operation) | SERC | Summer | 2473.0553 | 79.18 | 1 | 1 | 3683-Other voltage system insulators | U1-Forced - Immediate | 300-Gas Turbine/Jet Engine (Simple Cycle Operation)
3683 | Other voltage system insulators | Balance of Plant | Electrical | U1 | Forced - Immediate | 2023 | Hydro | WA | 500 | Pumped Storage/Hydro | SERC | Winter | 11605 | 220 | 1 | 1 | 3683-Other voltage system insulators | U1-Forced - Immediate | 500-Pumped Storage/Hydro
3683 | Other voltage system insulators | Balance of Plant | Electrical | U1 | Forced - Immediate | 2023 | Hydro | WA | 500 | Pumped Storage/Hydro | NPCC | Winter | 357.4306 | 48.52 | 1 | 1 | 3683-Other voltage system insulators | U1-Forced - Immediate | 500-Pumped Storage/Hydro
3683 | Other voltage system insulators | Balance of Plant | Electrical | U1 | Forced - Immediate | 2023 | Hydro | WA | 500 | Pumped Storage/Hydro | NPCC | Winter | 1438.402 | 48.54 | 1 | 1 | 3683-Other voltage system insulators | U1-Forced - Immediate | 500-Pumped Storage/Hydro
3683 | Other voltage system insulators | Balance of Plant | Electrical | U1 | Forced - Immediate | 2023 | Hydro | WA | 500 | Pumped Storage/Hydro | NPCC | Winter | 351.48 | 48.48 | 1 | 1 | 3683-Other voltage system insulators | U1-Forced - Immediate | 500-Pumped Storage/Hydro
3683 | Other voltage system insulators | Balance of Plant | Electrical | U1 | Forced - Immediate | 2023 | Hydro | WA | 500 | Pumped Storage/Hydro | NPCC | Winter | 155.4667 | 22 | 1 | 1 | 3683-Other voltage system insulators | U1-Forced - Immediate | 500-Pumped Storage/Hydro
3683 | Other voltage system insulators | Balance of Plant | Electrical | U1 | Forced - Immediate | 2023 | Hydro | WA | 500 | Pumped Storage/Hydro | NPCC | Winter | 53.372 | 48.52 | 1 | 1 | 3683-Other voltage system insulators | U1-Forced - Immediate | 500-Pumped Storage/Hydro
3684 | Other voltage system protection devices | Balance of Plant | Electrical | U1 | Forced - Immediate | 2023 | Gas | GG | 100 | Fossil-Steam | NPCC | Winter | 14590.333 | 518 | 1 | 1 | 3684-Other voltage system protection devices | U1-Forced - Immediate | 100-Fossil-Steam
3684 | Other voltage system protection devices | Balance of Plant | Electrical | U1 | Forced - Immediate | 2023 | Coal | CC | 100 | Fossil-Steam | RFC | Summer | 8658.1 | 102 | 1 | 1 | 3684-Other voltage system protection devices | U1-Forced - Immediate | 100-Fossil-Steam
3684 | Other voltage system protection devices | Balance of Plant | Electrical | U1 | Forced - Immediate | 2023 | Gas | GG | 300 | Gas Turbine/Jet Engine (Simple Cycle Operation) | TRE | Off-Peak | 66 | 44 | 1 | 1 | 3684-Other voltage system protection devices | U1-Forced - Immediate | 300-Gas Turbine/Jet Engine (Simple Cycle Operation)
3684 | Other voltage system protection devices | Balance of Plant | Electrical | U1 | Forced - Immediate | 2023 | Gas | GG | 300 | Gas Turbine/Jet Engine (Simple Cycle Operation) | RFC | Summer | 5348.4 | 72 | 1 | 1 | 3684-Other voltage system protection devices | U1-Forced - Immediate | 300-Gas Turbine/Jet Engine (Simple Cycle Operation)
3684 | Other voltage system protection devices | Balance of Plant | Electrical | U1 | Forced - Immediate | 2023 | Gas | GG | 300 | Gas Turbine/Jet Engine (Simple Cycle Operation) | TRE | Summer | 13.9333 | 44 | 1 | 1 | 3684-Other voltage system protection devices | U1-Forced - Immediate | 300-Gas Turbine/Jet Engine (Simple Cycle Operation)
3684 | Other voltage system protection devices | Balance of Plant | Electrical | U1 | Forced - Immediate | 2023 | Gas | GG | 300 | Gas Turbine/Jet Engine (Simple Cycle Operation) | TRE | Summer | 191.4 | 44 | 1 | 1 | 3684-Other voltage system protection devices | U1-Forced - Immediate | 300-Gas Turbine/Jet Engine (Simple Cycle Operation)
3684 | Other voltage system protection devices | Balance of Plant | Electrical | U1 | Forced - Immediate | 2023 | Gas | GG | 300 | Gas Turbine/Jet Engine (Simple Cycle Operation) | WECC | Summer | 227.8875 | 44.25 | 1 | 1 | 3684-Other voltage system protection devices | U1-Forced - Immediate | 300-Gas Turbine/Jet Engine (Simple Cycle Operation)
3684 | Other voltage system protection devices | Balance of Plant | Electrical | U1 | Forced - Immediate | 2023 | Gas | GG | 300 | Gas Turbine/Jet Engine (Simple Cycle Operation) | WECC | Summer | 151.0666 | 88 | 1 | 1 | 3684-Other voltage system protection devices | U1-Forced - Immediate | 300-Gas Turbine/Jet Engine (Simple Cycle Operation)
3684 | Other voltage system protection devices | Balance of Plant | Electrical | U1 | Forced - Immediate | 2023 | Gas | GG | 300 | Gas Turbine/Jet Engine (Simple Cycle Operation) | TRE | Summer | 16.1333 | 44 | 1 | 1 | 3684-Other voltage system protection devices | U1-Forced - Immediate | 300-Gas Turbine/Jet Engine (Simple Cycle Operation)
3684 | Other voltage system protection devices | Balance of Plant | Electrical | U1 | Forced - Immediate | 2023 | Gas | GG | 300 | Gas Turbine/Jet Engine (Simple Cycle Operation) | MRO | Summer | 393.39 | 126.9 | 1 | 1 | 3684-Other voltage system protection devices | U1-Forced - Immediate | 300-Gas Turbine/Jet Engine (Simple Cycle Operation)
3684 | Other voltage system protection devices | Balance of Plant | Electrical | U1 | Forced - Immediate | 2023 | Gas | GG | 300 | Gas Turbine/Jet Engine (Simple Cycle Operation) | TRE | Summer | 9.5333 | 44 | 1 | 1 | 3684-Other voltage system protection devices | U1-Forced - Immediate | 300-Gas Turbine/Jet Engine (Simple Cycle Operation)
3684 | Other voltage system protection devices | Balance of Plant | Electrical | U1 | Forced - Immediate | 2023 | Oil | DI | 300 | Gas Turbine/Jet Engine (Simple Cycle Operation) | MRO | Off-Peak | 431.46 | 61.2 | 1 | 1 | 3684-Other voltage system protection devices | U1-Forced - Immediate | 300-Gas Turbine/Jet Engine (Simple Cycle Operation)
3684 | Other voltage system protection devices | Balance of Plant | Electrical | SF | Startup Failure | 2023 | Hydro | WA | 500 | Pumped Storage/Hydro | SERC | Winter | 117 | 52 | 1 | 1 | 3684-Other voltage system protection devices | SF-Startup Failure | 500-Pumped Storage/Hydro
3684 | Other voltage system protection devices | Balance of Plant | Electrical | U1 | Forced - Immediate | 2023 | Hydro | WA | 500 | Pumped Storage/Hydro | WECC | Off-Peak | 574.6666 | 80 | 1 | 1 | 3684-Other voltage system protection devices | U1-Forced - Immediate | 500-Pumped Storage/Hydro
3684 | Other voltage system protection devices | Balance of Plant | Electrical | U1 | Forced - Immediate | 2023 | Hydro | WA | 500 | Pumped Storage/Hydro | WECC | Off-Peak | 905.2913 | 52.43 | 1 | 1 | 3684-Other voltage system protection devices | U1-Forced - Immediate | 500-Pumped Storage/Hydro
3684 | Other voltage system protection devices | Balance of Plant | Electrical | U1 | Forced - Immediate | 2023 | Hydro | WA | 500 | Pumped Storage/Hydro | WECC | Off-Peak | 568 | 80 | 1 | 1 | 3684-Other voltage system protection devices | U1-Forced - Immediate | 500-Pumped Storage/Hydro
3684 | Other voltage system protection devices | Balance of Plant | Electrical | U1 | Forced - Immediate | 2023 | Hydro | WA | 500 | Pumped Storage/Hydro | SERC | Off-Peak | 187.0666 | 46 | 1 | 1 | 3684-Other voltage system protection devices | U1-Forced - Immediate | 500-Pumped Storage/Hydro
3684 | Other voltage system protection devices | Balance of Plant | Electrical | U1 | Forced - Immediate | 2023 | Hydro | WA | 500 | Pumped Storage/Hydro | SERC | Summer | 1982.026 | 65.63 | 1 | 1 | 3684-Other voltage system protection devices | U1-Forced - Immediate | 500-Pumped Storage/Hydro
3684 | Other voltage system protection devices | Balance of Plant | Electrical | U1 | Forced - Immediate | 2023 | Hydro | WA | 500 | Pumped Storage/Hydro | WECC | Summer | 1006.5416 | 122.5 | 1 | 1 | 3684-Other voltage system protection devices | U1-Forced - Immediate | 500-Pumped Storage/Hydro
3684 | Other voltage system protection devices | Balance of Plant | Electrical | U1 | Forced - Immediate | 2023 | Gas | GG | 850 | Combined Cycle Block | WECC | Off-Peak | 2307.9998 | 240 | 1 | 1 | 3684-Other voltage system protection devices | U1-Forced - Immediate | 850-Combined Cycle Block
3684 | Other voltage system protection devices | Balance of Plant | Electrical | U1 | Forced - Immediate | 2023 | Gas | GG | 850 | Combined Cycle Block | RFC | Winter | 1783.6215 | 560.3 | 1 | 1 | 3684-Other voltage system protection devices | U1-Forced - Immediate | 850-Combined Cycle Block
3684 | Other voltage system protection devices | Balance of Plant | Electrical | U1 | Forced - Immediate | 2023 | Gas | GG | 851 | CC GT units | WECC | Winter | 3504 | 73 | 1 | 1 | 3684-Other voltage system protection devices | U1-Forced - Immediate | 851-CC GT units
3684 | Other voltage system protection devices | Balance of Plant | Electrical | U1 | Forced - Immediate | 2023 | Gas | GG | 851 | CC GT units | RFC | Summer | 29.4 | 126 | 1 | 2 | 3684-Other voltage system protection devices | U1-Forced - Immediate | 851-CC GT units
3684 | Other voltage system protection devices | Balance of Plant | Electrical | U1 | Forced - Immediate | 2023 | Gas | GG | 851 | CC GT units | WECC | Winter | 75.4333 | 73 | 1 | 1 | 3684-Other voltage system protection devices | U1-Forced - Immediate | 851-CC GT units
3684 | Other voltage system protection devices | Balance of Plant | Electrical | U1 | Forced - Immediate | 2023 | Gas | GG | 851 | CC GT units | MRO | Off-Peak | 14277.4999 | 150 | 1 | 1 | 3684-Other voltage system protection devices | U1-Forced - Immediate | 851-CC GT units
3684 | Other voltage system protection devices | Balance of Plant | Electrical | U1 | Forced - Immediate | 2023 | Gas | GG | 851 | CC GT units | RFC | Summer | 27.2999 | 126 | 1 | 1 | 3684-Other voltage system protection devices | U1-Forced - Immediate | 851-CC GT units
3684 | Other voltage system protection devices | Balance of Plant | Electrical | U1 | Forced - Immediate | 2023 | Gas | GG | 851 | CC GT units | MRO | Off-Peak | 13937.4999 | 150 | 1 | 1 | 3684-Other voltage system protection devices | U1-Forced - Immediate | 851-CC GT units
3684 | Other voltage system protection devices | Balance of Plant | Electrical | D1 | Forced - Immediate | 2023 | Waste Heat | WH | 852 | CC steam units | RFC | Summer | 14.1166 | 60.5 | 1 | 2 | 3684-Other voltage system protection devices | D1-Forced - Immediate | 852-CC steam units
3684 | Other voltage system protection devices | Balance of Plant | Electrical | D1 | Forced - Immediate | 2023 | Waste Heat | WH | 852 | CC steam units | RFC | Summer | 13.1083 | 60.5 | 1 | 1 | 3684-Other voltage system protection devices | D1-Forced - Immediate | 852-CC steam units
3684 | Other voltage system protection devices | Balance of Plant | Electrical | U1 | Forced - Immediate | 2023 | Waste Heat | WH | 852 | CC steam units | WECC | Winter | 87 | 60 | 1 | 1 | 3684-Other voltage system protection devices | U1-Forced - Immediate | 852-CC steam units
3684 | Other voltage system protection devices | Balance of Plant | Electrical | U1 | Forced - Immediate | 2023 | Waste Heat | WH | 852 | CC steam units | MRO | Off-Peak | 22311.9998 | 240 | 1 | 1 | 3684-Other voltage system protection devices | U1-Forced - Immediate | 852-CC steam units
3689 | Other Other voltage system problems | Balance of Plant | Electrical | U1 | Forced - Immediate | 2023 | Gas | GG | 100 | Fossil-Steam | TRE | Winter | 12950 | 500 | 1 | 1 | 3689-Other Other voltage system problems | U1-Forced - Immediate | 100-Fossil-Steam
3689 | Other Other voltage system problems | Balance of Plant | Electrical | U1 | Forced - Immediate | 2023 | Coal | CC | 100 | Fossil-Steam | SERC | Winter | 10081.2665 | 495.8 | 1 | 1 | 3689-Other Other voltage system problems | U1-Forced - Immediate | 100-Fossil-Steam
3689 | Other Other voltage system problems | Balance of Plant | Electrical | SF | Startup Failure | 2023 | Coal | CC | 100 | Fossil-Steam | SERC | Summer | 14363.3 | 119 | 1 | 1 | 3689-Other Other voltage system problems | SF-Startup Failure | 100-Fossil-Steam
3689 | Other Other voltage system problems | Balance of Plant | Electrical | D1 | Forced - Immediate | 2023 | Gas | GG | 100 | Fossil-Steam | TRE | Summer | 7067.75 | 51 | 1 | 1 | 3689-Other Other voltage system problems | D1-Forced - Immediate | 100-Fossil-Steam
3689 | Other Other voltage system problems | Balance of Plant | Electrical | D1 | Forced - Immediate | 2023 | Gas | GG | 100 | Fossil-Steam | WECC | Summer | 249.5485 | 44.43 | 1 | 1 | 3689-Other Other voltage system problems | D1-Forced - Immediate | 100-Fossil-Steam
3689 | Other Other voltage system problems | Balance of Plant | Electrical | SF | Startup Failure | 2023 | Oil | OO | 100 | Fossil-Steam | NPCC | Summer | 3581.25 | 375 | 1 | 1 | 3689-Other Other voltage system problems | SF-Startup Failure | 100-Fossil-Steam
3689 | Other Other voltage system problems | Balance of Plant | Electrical | U1 | Forced - Immediate | 2023 | Gas | GG | 100 | Fossil-Steam | TRE | Off-Peak | 866.533 | 536 | 1 | 1 | 3689-Other Other voltage system problems | U1-Forced - Immediate | 100-Fossil-Steam
3689 | Other Other voltage system problems | Balance of Plant | Electrical | U1 | Forced - Immediate | 2023 | Nuclear | NU | 200 | Nuclear | NPCC | Winter | 220273.8016 | 671.43 | 1 | 1 | 3689-Other Other voltage system problems | U1-Forced - Immediate | 200-Nuclear
3689 | Other Other voltage system problems | Balance of Plant | Electrical | D1 | Forced - Immediate | 2023 | Gas | GG | 300 | Gas Turbine/Jet Engine (Simple Cycle Operation) | SERC | Summer | 372.5 | 150 | 1 | 1 | 3689-Other Other voltage system problems | D1-Forced - Immediate | 300-Gas Turbine/Jet Engine (Simple Cycle Operation)
3689 | Other Other voltage system problems | Balance of Plant | Electrical | U1 | Forced - Immediate | 2023 | Gas | GG | 300 | Gas Turbine/Jet Engine (Simple Cycle Operation) | WECC | Winter | 7273.6667 | 20 | 1 | 1 | 3689-Other Other voltage system problems | U1-Forced - Immediate | 300-Gas Turbine/Jet Engine (Simple Cycle Operation)
3689 | Other Other voltage system problems | Balance of Plant | Electrical | U1 | Forced - Immediate | 2023 | Gas | GG | 300 | Gas Turbine/Jet Engine (Simple Cycle Operation) | SERC | Summer | 1987.47 | 137.7 | 1 | 1 | 3689-Other Other voltage system problems | U1-Forced - Immediate | 300-Gas Turbine/Jet Engine (Simple Cycle Operation)
3689 | Other Other voltage system problems | Balance of Plant | Electrical | U1 | Forced - Immediate | 2023 | Gas | GG | 300 | Gas Turbine/Jet Engine (Simple Cycle Operation) | SERC | Summer | 7826.01 | 73.9 | 1 | 1 | 3689-Other Other voltage system problems | U1-Forced - Immediate | 300-Gas Turbine/Jet Engine (Simple Cycle Operation)
3689 | Other Other voltage system problems | Balance of Plant | Electrical | U1 | Forced - Immediate | 2023 | Gas | GG | 300 | Gas Turbine/Jet Engine (Simple Cycle Operation) | WECC | Winter | 73.6667 | 20 | 1 | 1 | 3689-Other Other voltage system problems | U1-Forced - Immediate | 300-Gas Turbine/Jet Engine (Simple Cycle Operation)
3689 | Other Other voltage system problems | Balance of Plant | Electrical | U1 | Forced - Immediate | 2023 | Gas | GG | 300 | Gas Turbine/Jet Engine (Simple Cycle Operation) | WECC | Winter | 93.75 | 25 | 1 | 1 | 3689-Other Other voltage system problems | U1-Forced - Immediate | 300-Gas Turbine/Jet Engine (Simple Cycle Operation)
3689 | Other Other voltage system problems | Balance of Plant | Electrical | U1 | Forced - Immediate | 2023 | Oil | DI | 300 | Gas Turbine/Jet Engine (Simple Cycle Operation) | NPCC | Summer | 3735.324 | 98.04 | 1 | 1 | 3689-Other Other voltage system problems | U1-Forced - Immediate | 300-Gas Turbine/Jet Engine (Simple Cycle Operation)
3689 | Other Other voltage system problems | Balance of Plant | Electrical | U1 | Forced - Immediate | 2023 | Gas | GG | 300 | Gas Turbine/Jet Engine (Simple Cycle Operation) | SERC | Winter | 98.1666 | 31 | 1 | 1 | 3689-Other Other voltage system problems | U1-Forced - Immediate | 300-Gas Turbine/Jet Engine (Simple Cycle Operation)
3689 | Other Other voltage system problems | Balance of Plant | Electrical | U1 | Forced - Immediate | 2023 | Gas | GG | 300 | Gas Turbine/Jet Engine (Simple Cycle Operation) | WECC | Winter | 132.6667 | 20 | 1 | 1 | 3689-Other Other voltage system problems | U1-Forced - Immediate | 300-Gas Turbine/Jet Engine (Simple Cycle Operation)
3689 | Other Other voltage system problems | Balance of Plant | Electrical | U1 | Forced - Immediate | 2023 | Gas | GG | 300 | Gas Turbine/Jet Engine (Simple Cycle Operation) | WECC | Summer | 52.2666 | 49 | 1 | 1 | 3689-Other Other voltage system problems | U1-Forced - Immediate | 300-Gas Turbine/Jet Engine (Simple Cycle Operation)
3689 | Other Other voltage system problems | Balance of Plant | Electrical | U1 | Forced - Immediate | 2023 | Gas | GG | 300 | Gas Turbine/Jet Engine (Simple Cycle Operation) | WECC | Off-Peak | 1732.8 | 24 | 1 | 1 | 3689-Other Other voltage system problems | U1-Forced - Immediate | 300-Gas Turbine/Jet Engine (Simple Cycle Operation)
3689 | Other Other voltage system problems | Balance of Plant | Electrical | U1 | Forced - Immediate | 2023 | Gas | GG | 300 | Gas Turbine/Jet Engine (Simple Cycle Operation) | MRO | Summer | 505.6666 | 82 | 1 | 1 | 3689-Other Other voltage system problems | U1-Forced - Immediate | 300-Gas Turbine/Jet Engine (Simple Cycle Operation)
3689 | Other Other voltage system problems | Balance of Plant | Electrical | U1 | Forced - Immediate | 2023 | Oil | DI | 300 | Gas Turbine/Jet Engine (Simple Cycle Operation) | NPCC | Off-Peak | 62.092 | 98.04 | 1 | 1 | 3689-Other Other voltage system problems | U1-Forced - Immediate | 300-Gas Turbine/Jet Engine (Simple Cycle Operation)
3689 | Other Other voltage system problems | Balance of Plant | Electrical | U1 | Forced - Immediate | 2023 | Gas | GG | 300 | Gas Turbine/Jet Engine (Simple Cycle Operation) | WECC | Winter | 19 | 20 | 1 | 1 | 3689-Other Other voltage system problems | U1-Forced - Immediate | 300-Gas Turbine/Jet Engine (Simple Cycle Operation)
3689 | Other Other voltage system problems | Balance of Plant | Electrical | U1 | Forced - Immediate | 2023 | Hydro | WA | 500 | Pumped Storage/Hydro | WECC | Summer | 103.9861 | 52.43 | 1 | 1 | 3689-Other Other voltage system problems | U1-Forced - Immediate | 500-Pumped Storage/Hydro
3689 | Other Other voltage system problems | Balance of Plant | Electrical | D1 | Forced - Immediate | 2023 | Hydro | WA | 500 | Pumped Storage/Hydro | WECC | Off-Peak | 8628.4 | 4 | 1 | 1 | 3689-Other Other voltage system problems | D1-Forced - Immediate | 500-Pumped Storage/Hydro
3689 | Other Other voltage system problems | Balance of Plant | Electrical | U1 | Forced - Immediate | 2023 | Hydro | WA | 500 | Pumped Storage/Hydro | SERC | Summer | 51.75 | 51.75 | 1 | 1 | 3689-Other Other voltage system problems | U1-Forced - Immediate | 500-Pumped Storage/Hydro
3689 | Other Other voltage system problems | Balance of Plant | Electrical | SF | Startup Failure | 2023 | Hydro | WA | 500 | Pumped Storage/Hydro | SERC | Off-Peak | 103.5 | 51.75 | 1 | 1 | 3689-Other Other voltage system problems | SF-Startup Failure | 500-Pumped Storage/Hydro
3689 | Other Other voltage system problems | Balance of Plant | Electrical | U1 | Forced - Immediate | 2023 | Hydro | WA | 500 | Pumped Storage/Hydro | SERC | Summer | 90.5625 | 51.75 | 1 | 1 | 3689-Other Other voltage system problems | U1-Forced - Immediate | 500-Pumped Storage/Hydro
3689 | Other Other voltage system problems | Balance of Plant | Electrical | U1 | Forced - Immediate | 2023 | Hydro | WA | 500 | Pumped Storage/Hydro | MRO | Summer | 14.0875 | 40.25 | 1 | 1 | 3689-Other Other voltage system problems | U1-Forced - Immediate | 500-Pumped Storage/Hydro
3689 | Other Other voltage system problems | Balance of Plant | Electrical | U1 | Forced - Immediate | 2023 | Hydro | WA | 500 | Pumped Storage/Hydro | MRO | Winter | 18.9 | 21 | 1 | 1 | 3689-Other Other voltage system problems | U1-Forced - Immediate | 500-Pumped Storage/Hydro
3689 | Other Other voltage system problems | Balance of Plant | Electrical | U1 | Forced - Immediate | 2023 | Hydro | WA | 500 | Pumped Storage/Hydro | MRO | Summer | 2077 | 31 | 1 | 1 | 3689-Other Other voltage system problems | U1-Forced - Immediate | 500-Pumped Storage/Hydro
3689 | Other Other voltage system problems | Balance of Plant | Electrical | U1 | Forced - Immediate | 2023 | Gas | GG | 850 | Combined Cycle Block | NPCC | Off-Peak | 5118.21 | 193.14 | 1 | 1 | 3689-Other Other voltage system problems | U1-Forced - Immediate | 850-Combined Cycle Block
3689 | Other Other voltage system problems | Balance of Plant | Electrical | U1 | Forced - Immediate | 2023 | Gas | GG | 850 | Combined Cycle Block | NPCC | Winter | 3340.9999 | 195 | 1 | 1 | 3689-Other Other voltage system problems | U1-Forced - Immediate | 850-Combined Cycle Block
3689 | Other Other voltage system problems | Balance of Plant | Electrical | D1 | Forced - Immediate | 2023 | Gas | GG | 851 | CC GT units | WECC | Off-Peak | 131.9299 | 100.2 | 1 | 1 | 3689-Other Other voltage system problems | D1-Forced - Immediate | 851-CC GT units
3689 | Other Other voltage system problems | Balance of Plant | Electrical | U1 | Forced - Immediate | 2023 | Gas | GG | 851 | CC GT units | SERC | Summer | 305.4333 | 238 | 1 | 1 | 3689-Other Other voltage system problems | U1-Forced - Immediate | 851-CC GT units
3689 | Other Other voltage system problems | Balance of Plant | Electrical | U1 | Forced - Immediate | 2023 | Waste Heat | WH | 852 | CC steam units | SERC | Winter | 620.2 | 28 | 1 | 1 | 3689-Other Other voltage system problems | U1-Forced - Immediate | 852-CC steam units
3689 | Other Other voltage system problems | Balance of Plant | Electrical | U1 | Forced - Immediate | 2023 | Waste Heat | WH | 852 | CC steam units | TRE | Off-Peak | 100 | 100 | 1 | 1 | 3689-Other Other voltage system problems | U1-Forced - Immediate | 852-CC steam units
3689 | Other Other voltage system problems | Balance of Plant | Electrical | D1 | Forced - Immediate | 2023 | Waste Heat | WH | 852 | CC steam units | TRE | Off-Peak | 1460.0666 | 121 | 1 | 1 | 3689-Other Other voltage system problems | D1-Forced - Immediate | 852-CC steam units
3690 | Station Service Power Distribution System; General | Balance of Plant | Electrical | U1 | Forced - Immediate | 2023 | Coal | CC | 100 | Fossil-Steam | SERC | Off-Peak | 3548.25 | 747 | 1 | 1 | 3690-Station Service Power Distribution System; General | U1-Forced - Immediate | 100-Fossil-Steam
3690 | Station Service Power Distribution System; General | Balance of Plant | Electrical | D1 | Forced - Immediate | 2023 | Coal | CC | 100 | Fossil-Steam | SERC | Summer | 519.1998 | 264 | 1 | 1 | 3690-Station Service Power Distribution System; General | D1-Forced - Immediate | 100-Fossil-Steam
3690 | Station Service Power Distribution System; General | Balance of Plant | Electrical | U1 | Forced - Immediate | 2023 | Gas | GG | 100 | Fossil-Steam | RFC | Summer | 307.7883 | 122.3 | 1 | 1 | 3690-Station Service Power Distribution System; General | U1-Forced - Immediate | 100-Fossil-Steam
3690 | Station Service Power Distribution System; General | Balance of Plant | Electrical | U1 | Forced - Immediate | 2023 | Coal | CC | 100 | Fossil-Steam | WECC | Summer | 520.7 | 127 | 1 | 1 | 3690-Station Service Power Distribution System; General | U1-Forced - Immediate | 100-Fossil-Steam
3690 | Station Service Power Distribution System; General | Balance of Plant | Electrical | U1 | Forced - Immediate | 2023 | Gas | GG | 100 | Fossil-Steam | SERC | Winter | 619.2 | 258 | 1 | 1 | 3690-Station Service Power Distribution System; General | U1-Forced - Immediate | 100-Fossil-Steam
3690 | Station Service Power Distribution System; General | Balance of Plant | Electrical | D2 | Forced - Delayed | 2023 | Coal | CC | 100 | Fossil-Steam | SERC | Off-Peak | 11536.25 | 275 | 1 | 1 | 3690-Station Service Power Distribution System; General | D2-Forced - Delayed | 100-Fossil-Steam
3690 | Station Service Power Distribution System; General | Balance of Plant | Electrical | U1 | Forced - Immediate | 2023 | Gas | GG | 300 | Gas Turbine/Jet Engine (Simple Cycle Operation) | MRO | Summer | 191.5833 | 55 | 1 | 1 | 3690-Station Service Power Distribution System; General | U1-Forced - Immediate | 300-Gas Turbine/Jet Engine (Simple Cycle Operation)
3690 | Station Service Power Distribution System; General | Balance of Plant | Electrical | U1 | Forced - Immediate | 2023 | Gas | GG | 300 | Gas Turbine/Jet Engine (Simple Cycle Operation) | WECC | Summer | 8300.5 | 130 | 1 | 1 | 3690-Station Service Power Distribution System; General | U1-Forced - Immediate | 300-Gas Turbine/Jet Engine (Simple Cycle Operation)
3690 | Station Service Power Distribution System; General | Balance of Plant | Electrical | U1 | Forced - Immediate | 2023 | Gas | GG | 300 | Gas Turbine/Jet Engine (Simple Cycle Operation) | RFC | Winter | 463.6317 | 20.9 | 1 | 1 | 3690-Station Service Power Distribution System; General | U1-Forced - Immediate | 300-Gas Turbine/Jet Engine (Simple Cycle Operation)
3690 | Station Service Power Distribution System; General | Balance of Plant | Electrical | U1 | Forced - Immediate | 2023 | Gas | GG | 300 | Gas Turbine/Jet Engine (Simple Cycle Operation) | SERC | Off-Peak | 173.25 | 165 | 1 | 1 | 3690-Station Service Power Distribution System; General | U1-Forced - Immediate | 300-Gas Turbine/Jet Engine (Simple Cycle Operation)
3690 | Station Service Power Distribution System; General | Balance of Plant | Electrical | U1 | Forced - Immediate | 2023 | Gas | GG | 300 | Gas Turbine/Jet Engine (Simple Cycle Operation) | WECC | Off-Peak | 1616.6666 | 97 | 1 | 1 | 3690-Station Service Power Distribution System; General | U1-Forced - Immediate | 300-Gas Turbine/Jet Engine (Simple Cycle Operation)
3690 | Station Service Power Distribution System; General | Balance of Plant | Electrical | U1 | Forced - Immediate | 2023 | Gas | GG | 300 | Gas Turbine/Jet Engine (Simple Cycle Operation) | MRO | Summer | 283.25 | 55 | 1 | 1 | 3690-Station Service Power Distribution System; General | U1-Forced - Immediate | 300-Gas Turbine/Jet Engine (Simple Cycle Operation)
3690 | Station Service Power Distribution System; General | Balance of Plant | Electrical | U1 | Forced - Immediate | 2023 | Gas | GG | 300 | Gas Turbine/Jet Engine (Simple Cycle Operation) | WECC | Off-Peak | 3517.3833 | 49 | 1 | 1 | 3690-Station Service Power Distribution System; General | U1-Forced - Immediate | 300-Gas Turbine/Jet Engine (Simple Cycle Operation)
3690 | Station Service Power Distribution System; General | Balance of Plant | Electrical | U1 | Forced - Immediate | 2023 | Gas | GG | 300 | Gas Turbine/Jet Engine (Simple Cycle Operation) | SERC | Winter | 249.2 | 178 | 1 | 1 | 3690-Station Service Power Distribution System; General | U1-Forced - Immediate | 300-Gas Turbine/Jet Engine (Simple Cycle Operation)
3690 | Station Service Power Distribution System; General | Balance of Plant | Electrical | U1 | Forced - Immediate | 2023 | Gas | GG | 300 | Gas Turbine/Jet Engine (Simple Cycle Operation) | SERC | Winter | 734968.2 | 88.7 | 1 | 1 | 3690-Station Service Power Distribution System; General | U1-Forced - Immediate | 300-Gas Turbine/Jet Engine (Simple Cycle Operation)
3690 | Station Service Power Distribution System; General | Balance of Plant | Electrical | U1 | Forced - Immediate | 2023 | Gas | GG | 300 | Gas Turbine/Jet Engine (Simple Cycle Operation) | MRO | Winter | 2873.75 | 95 | 1 | 1 | 3690-Station Service Power Distribution System; General | U1-Forced - Immediate | 300-Gas Turbine/Jet Engine (Simple Cycle Operation)
3690 | Station Service Power Distribution System; General | Balance of Plant | Electrical | U1 | Forced - Immediate | 2023 | Gas | GG | 300 | Gas Turbine/Jet Engine (Simple Cycle Operation) | WECC | Off-Peak | 1862 | 49 | 1 | 1 | 3690-Station Service Power Distribution System; General | U1-Forced - Immediate | 300-Gas Turbine/Jet Engine (Simple Cycle Operation)
3690 | Station Service Power Distribution System; General | Balance of Plant | Electrical | U1 | Forced - Immediate | 2023 | Gas | GG | 300 | Gas Turbine/Jet Engine (Simple Cycle Operation) | SERC | Winter | 7215 | 185 | 1 | 1 | 3690-Station Service Power Distribution System; General | U1-Forced - Immediate | 300-Gas Turbine/Jet Engine (Simple Cycle Operation)
3690 | Station Service Power Distribution System; General | Balance of Plant | Electrical | U1 | Forced - Immediate | 2023 | Gas | GG | 300 | Gas Turbine/Jet Engine (Simple Cycle Operation) | SERC | Winter | 124.6 | 178 | 1 | 1 | 3690-Station Service Power Distribution System; General | U1-Forced - Immediate | 300-Gas Turbine/Jet Engine (Simple Cycle Operation)
3690 | Station Service Power Distribution System; General | Balance of Plant | Electrical | U1 | Forced - Immediate | 2023 | Gas | GG | 300 | Gas Turbine/Jet Engine (Simple Cycle Operation) | WECC | Summer | 9447 | 134 | 1 | 1 | 3690-Station Service Power Distribution System; General | U1-Forced - Immediate | 300-Gas Turbine/Jet Engine (Simple Cycle Operation)
3690 | Station Service Power Distribution System; General | Balance of Plant | Electrical | U1 | Forced - Immediate | 2023 | Gas | GG | 300 | Gas Turbine/Jet Engine (Simple Cycle Operation) | WECC | Off-Peak | 312 | 72 | 1 | 1 | 3690-Station Service Power Distribution System; General | U1-Forced - Immediate | 300-Gas Turbine/Jet Engine (Simple Cycle Operation)
3690 | Station Service Power Distribution System; General | Balance of Plant | Electrical | U1 | Forced - Immediate | 2023 | Gas | GG | 300 | Gas Turbine/Jet Engine (Simple Cycle Operation) | MRO | Winter | 18035.75 | 95 | 1 | 1 | 3690-Station Service Power Distribution System; General | U1-Forced - Immediate | 300-Gas Turbine/Jet Engine (Simple Cycle Operation)
3690 | Station Service Power Distribution System; General | Balance of Plant | Electrical | U1 | Forced - Immediate | 2023 | Gas | GG | 300 | Gas Turbine/Jet Engine (Simple Cycle Operation) | WECC | Off-Peak | 1600.5 | 97 | 1 | 1 | 3690-Station Service Power Distribution System; General | U1-Forced - Immediate | 300-Gas Turbine/Jet Engine (Simple Cycle Operation)
3690 | Station Service Power Distribution System; General | Balance of Plant | Electrical | U1 | Forced - Immediate | 2023 | Hydro | WA | 500 | Pumped Storage/Hydro | WECC | Summer | 123.75 | 33 | 1 | 1 | 3690-Station Service Power Distribution System; General | U1-Forced - Immediate | 500-Pumped Storage/Hydro
3690 | Station Service Power Distribution System; General | Balance of Plant | Electrical | U1 | Forced - Immediate | 2023 | Hydro | WA | 500 | Pumped Storage/Hydro | NPCC | Summer | 91.9333 | 28 | 3 | 3 | 3690-Station Service Power Distribution System; General | U1-Forced - Immediate | 500-Pumped Storage/Hydro
3690 | Station Service Power Distribution System; General | Balance of Plant | Electrical | U1 | Forced - Immediate | 2023 | Hydro | WA | 500 | Pumped Storage/Hydro | WECC | Summer | 1287.4999 | 150 | 2 | 2 | 3690-Station Service Power Distribution System; General | U1-Forced - Immediate | 500-Pumped Storage/Hydro
3690 | Station Service Power Distribution System; General | Balance of Plant | Electrical | U1 | Forced - Immediate | 2023 | Hydro | WA | 500 | Pumped Storage/Hydro | RFC | Off-Peak | 3567 | 348 | 1 | 1 | 3690-Station Service Power Distribution System; General | U1-Forced - Immediate | 500-Pumped Storage/Hydro
3690 | Station Service Power Distribution System; General | Balance of Plant | Electrical | U1 | Forced - Immediate | 2023 | Hydro | WA | 500 | Pumped Storage/Hydro | SERC | Summer | 43.5 | 15 | 1 | 1 | 3690-Station Service Power Distribution System; General | U1-Forced - Immediate | 500-Pumped Storage/Hydro
3690 | Station Service Power Distribution System; General | Balance of Plant | Electrical | U1 | Forced - Immediate | 2023 | Hydro | WA | 500 | Pumped Storage/Hydro | WECC | Off-Peak | 0.99796 | 59.88 | 1 | 1 | 3690-Station Service Power Distribution System; General | U1-Forced - Immediate | 500-Pumped Storage/Hydro
3690 | Station Service Power Distribution System; General | Balance of Plant | Electrical | U1 | Forced - Immediate | 2023 | Hydro | WA | 500 | Pumped Storage/Hydro | RFC | Off-Peak | 173.05 | 346.1 | 1 | 1 | 3690-Station Service Power Distribution System; General | U1-Forced - Immediate | 500-Pumped Storage/Hydro
3690 | Station Service Power Distribution System; General | Balance of Plant | Electrical | U1 | Forced - Immediate | 2023 | Hydro | WA | 500 | Pumped Storage/Hydro | WECC | Off-Peak | 1031.895 | 20.7 | 1 | 1 | 3690-Station Service Power Distribution System; General | U1-Forced - Immediate | 500-Pumped Storage/Hydro
3690 | Station Service Power Distribution System; General | Balance of Plant | Electrical | U1 | Forced - Immediate | 2023 | Hydro | WA | 500 | Pumped Storage/Hydro | WECC | Winter | 198.1066 | 125.12 | 1 | 1 | 3690-Station Service Power Distribution System; General | U1-Forced - Immediate | 500-Pumped Storage/Hydro
3690 | Station Service Power Distribution System; General | Balance of Plant | Electrical | U1 | Forced - Immediate | 2023 | Hydro | WA | 500 | Pumped Storage/Hydro | MRO | Winter | 240.7825 | 137.59 | 1 | 1 | 3690-Station Service Power Distribution System; General | U1-Forced - Immediate | 500-Pumped Storage/Hydro
3690 | Station Service Power Distribution System; General | Balance of Plant | Electrical | U1 | Forced - Immediate | 2023 | Hydro | WA | 500 | Pumped Storage/Hydro | RFC | Off-Peak | 219.2599 | 346.2 | 1 | 1 | 3690-Station Service Power Distribution System; General | U1-Forced - Immediate | 500-Pumped Storage/Hydro
3690 | Station Service Power Distribution System; General | Balance of Plant | Electrical | D1 | Forced - Immediate | 2023 | Coal | CC | 810 | Multi-boiler/Multi-turbine | RFC | Summer | 162 | 20 | 1 | 1 | 3690-Station Service Power Distribution System; General | D1-Forced - Immediate | 810-Multi-boiler/Multi-turbine
3690 | Station Service Power Distribution System; General | Balance of Plant | Electrical | D1 | Forced - Immediate | 2023 | Coal | CC | 810 | Multi-boiler/Multi-turbine | RFC | Summer | 735.2497 | 519 | 1 | 1 | 3690-Station Service Power Distribution System; General | D1-Forced - Immediate | 810-Multi-boiler/Multi-turbine
3690 | Station Service Power Distribution System; General | Balance of Plant | Electrical | U1 | Forced - Immediate | 2023 | Gas | GG | 850 | Combined Cycle Block | TRE | Off-Peak | 605.115 | 172.89 | 1 | 1 | 3690-Station Service Power Distribution System; General | U1-Forced - Immediate | 850-Combined Cycle Block
3690 | Station Service Power Distribution System; General | Balance of Plant | Electrical | U1 | Forced - Immediate | 2023 | Gas | GG | 850 | Combined Cycle Block | TRE | Off-Peak | 259.335 | 172.89 | 2 | 2 | 3690-Station Service Power Distribution System; General | U1-Forced - Immediate | 850-Combined Cycle Block
3690 | Station Service Power Distribution System; General | Balance of Plant | Electrical | U1 | Forced - Immediate | 2023 | Gas | GG | 850 | Combined Cycle Block | NPCC | Off-Peak | 407.3275 | 80.13 | 1 | 1 | 3690-Station Service Power Distribution System; General | U1-Forced - Immediate | 850-Combined Cycle Block
3690 | Station Service Power Distribution System; General | Balance of Plant | Electrical | U1 | Forced - Immediate | 2023 | Gas | GG | 850 | Combined Cycle Block | NPCC | Summer | 14710.1166 | 155.8 | 1 | 1 | 3690-Station Service Power Distribution System; General | U1-Forced - Immediate | 850-Combined Cycle Block
3690 | Station Service Power Distribution System; General | Balance of Plant | Electrical | U1 | Forced - Immediate | 2023 | Gas | GG | 850 | Combined Cycle Block | TRE | Off-Peak | 345.78 | 172.89 | 1 | 1 | 3690-Station Service Power Distribution System; General | U1-Forced - Immediate | 850-Combined Cycle Block
3690 | Station Service Power Distribution System; General | Balance of Plant | Electrical | U1 | Forced - Immediate | 2023 | Gas | GG | 851 | CC GT units | TRE | Summer | 1700.8499 | 153 | 1 | 1 | 3690-Station Service Power Distribution System; General | U1-Forced - Immediate | 851-CC GT units
3690 | Station Service Power Distribution System; General | Balance of Plant | Electrical | U1 | Forced - Immediate | 2023 | Gas | GG | 851 | CC GT units | TRE | Summer | 1165.2166 | 151 | 1 | 1 | 3690-Station Service Power Distribution System; General | U1-Forced - Immediate | 851-CC GT units
3690 | Station Service Power Distribution System; General | Balance of Plant | Electrical | U1 | Forced - Immediate | 2023 | Gas | GG | 851 | CC GT units | NPCC | Off-Peak | 240 | 240 | 2 | 2 | 3690-Station Service Power Distribution System; General | U1-Forced - Immediate | 851-CC GT units
3690 | Station Service Power Distribution System; General | Balance of Plant | Electrical | U1 | Forced - Immediate | 2023 | Gas | GG | 851 | CC GT units | TRE | Winter | 416.9516 | 167.9 | 1 | 1 | 3690-Station Service Power Distribution System; General | U1-Forced - Immediate | 851-CC GT units
3690 | Station Service Power Distribution System; General | Balance of Plant | Electrical | U1 | Forced - Immediate | 2023 | Gas | GG | 851 | CC GT units | NPCC | Summer | 274.9999 | 165 | 1 | 1 | 3690-Station Service Power Distribution System; General | U1-Forced - Immediate | 851-CC GT units
3690 | Station Service Power Distribution System; General | Balance of Plant | Electrical | U1 | Forced - Immediate | 2023 | Waste Heat | WH | 852 | CC steam units | NPCC | Off-Peak | 135 | 135 | 2 | 2 | 3690-Station Service Power Distribution System; General | U1-Forced - Immediate | 852-CC steam units
3690 | Station Service Power Distribution System; General | Balance of Plant | Electrical | D1 | Forced - Immediate | 2023 | Gas | GG | 852 | CC steam units | TRE | Summer | 315 | 140 | 1 | 1 | 3690-Station Service Power Distribution System; General | D1-Forced - Immediate | 852-CC steam units
3690 | Station Service Power Distribution System; General | Balance of Plant | Electrical | D1 | Forced - Immediate | 2023 | Waste Heat | WH | 852 | CC steam units | NPCC | Summer | 156.6666 | 94 | 1 | 1 | 3690-Station Service Power Distribution System; General | D1-Forced - Immediate | 852-CC steam units
3690 | Station Service Power Distribution System; General | Balance of Plant | Electrical | U1 | Forced - Immediate | 2023 | Gas | GG | 852 | CC steam units | TRE | Summer | 2663.85 | 301 | 1 | 1 | 3690-Station Service Power Distribution System; General | U1-Forced - Immediate | 852-CC steam units
3690 | Station Service Power Distribution System; General | Balance of Plant | Electrical | D1 | Forced - Immediate | 2023 | Gas | GG | 860 | Co-generator Block | NPCC | Summer | 883.3915 | 209.5 | 1 | 1 | 3690-Station Service Power Distribution System; General | D1-Forced - Immediate | 860-Co-generator Block
3690 | Station Service Power Distribution System; General | Balance of Plant | Electrical | D1 | Forced - Immediate | 2023 | Gas | GG | 860 | Co-generator Block | NPCC | Summer | 113.4082 | 219.5 | 1 | 1 | 3690-Station Service Power Distribution System; General | D1-Forced - Immediate | 860-Co-generator Block
3700 | Power Station switchyard (non generating unit equipment) | Balance of Plant | Electrical | SF | Startup Failure | 2023 | Coal | CC | 100 | Fossil-Steam | SERC | Winter | 4979.3 | 493 | 1 | 1 | 3700-Power Station switchyard (non generating unit equipment) | SF-Startup Failure | 100-Fossil-Steam
3700 | Power Station switchyard (non generating unit equipment) | Balance of Plant | Electrical | U1 | Forced - Immediate | 2023 | Other | BM | 100 | Fossil-Steam | WECC | Off-Peak | 93.465 | 30.15 | 1 | 1 | 3700-Power Station switchyard (non generating unit equipment) | U1-Forced - Immediate | 100-Fossil-Steam
3700 | Power Station switchyard (non generating unit equipment) | Balance of Plant | Electrical | U1 | Forced - Immediate | 2023 | Other | BM | 100 | Fossil-Steam | WECC | Off-Peak | 291.9525 | 30.15 | 1 | 1 | 3700-Power Station switchyard (non generating unit equipment) | U1-Forced - Immediate | 100-Fossil-Steam
3700 | Power Station switchyard (non generating unit equipment) | Balance of Plant | Electrical | U1 | Forced - Immediate | 2023 | Coal | OS | 100 | Fossil-Steam | SERC | Summer | 18368 | 82 | 1 | 1 | 3700-Power Station switchyard (non generating unit equipment) | U1-Forced - Immediate | 100-Fossil-Steam
3700 | Power Station switchyard (non generating unit equipment) | Balance of Plant | Electrical | U1 | Forced - Immediate | 2023 | Nuclear | NU | 200 | Nuclear | RFC | Winter | 301.7496 | 1065 | 1 | 1 | 3700-Power Station switchyard (non generating unit equipment) | U1-Forced - Immediate | 200-Nuclear
3700 | Power Station switchyard (non generating unit equipment) | Balance of Plant | Electrical | D1 | Forced - Immediate | 2023 | Nuclear | NU | 200 | Nuclear | SERC | Summer | 4215.0899 | 412.57 | 1 | 1 | 3700-Power Station switchyard (non generating unit equipment) | D1-Forced - Immediate | 200-Nuclear
3700 | Power Station switchyard (non generating unit equipment) | Balance of Plant | Electrical | U1 | Forced - Immediate | 2023 | Nuclear | NU | 200 | Nuclear | RFC | Winter | 94021.7496 | 1065 | 1 | 1 | 3700-Power Station switchyard (non generating unit equipment) | U1-Forced - Immediate | 200-Nuclear
3700 | Power Station switchyard (non generating unit equipment) | Balance of Plant | Electrical | U1 | Forced - Immediate | 2023 | Nuclear | NU | 200 | Nuclear | SERC | Summer | 24300.8997 | 837 | 1 | 1 | 3700-Power Station switchyard (non generating unit equipment) | U1-Forced - Immediate | 200-Nuclear
3700 | Power Station switchyard (non generating unit equipment) | Balance of Plant | Electrical | U1 | Forced - Immediate | 2023 | Gas | GG | 300 | Gas Turbine/Jet Engine (Simple Cycle Operation) | WECC | Summer | 176.3333 | 46 | 1 | 1 | 3700-Power Station switchyard (non generating unit equipment) | U1-Forced - Immediate | 300-Gas Turbine/Jet Engine (Simple Cycle Operation)
3700 | Power Station switchyard (non generating unit equipment) | Balance of Plant | Electrical | U1 | Forced - Immediate | 2023 | Gas | GG | 300 | Gas Turbine/Jet Engine (Simple Cycle Operation) | WECC | Winter | 117.6 | 48 | 1 | 1 | 3700-Power Station switchyard (non generating unit equipment) | U1-Forced - Immediate | 300-Gas Turbine/Jet Engine (Simple Cycle Operation)
3700 | Power Station switchyard (non generating unit equipment) | Balance of Plant | Electrical | U1 | Forced - Immediate | 2023 | Gas | GG | 300 | Gas Turbine/Jet Engine (Simple Cycle Operation) | WECC | Off-Peak | 3208.25 | 41 | 1 | 1 | 3700-Power Station switchyard (non generating unit equipment) | U1-Forced - Immediate | 300-Gas Turbine/Jet Engine (Simple Cycle Operation)
3700 | Power Station switchyard (non generating unit equipment) | Balance of Plant | Electrical | U1 | Forced - Immediate | 2023 | Gas | GG | 300 | Gas Turbine/Jet Engine (Simple Cycle Operation) | WECC | Winter | 1092.75 | 47 | 1 | 1 | 3700-Power Station switchyard (non generating unit equipment) | U1-Forced - Immediate | 300-Gas Turbine/Jet Engine (Simple Cycle Operation)
3700 | Power Station switchyard (non generating unit equipment) | Balance of Plant | Electrical | U1 | Forced - Immediate | 2023 | Gas | GG | 300 | Gas Turbine/Jet Engine (Simple Cycle Operation) | MRO | Off-Peak | 1134.9666 | 79 | 1 | 1 | 3700-Power Station switchyard (non generating unit equipment) | U1-Forced - Immediate | 300-Gas Turbine/Jet Engine (Simple Cycle Operation)
3700 | Power Station switchyard (non generating unit equipment) | Balance of Plant | Electrical | U1 | Forced - Immediate | 2023 | Gas | GG | 300 | Gas Turbine/Jet Engine (Simple Cycle Operation) | RFC | Summer | 380.4467 | 38.3 | 1 | 1 | 3700-Power Station switchyard (non generating unit equipment) | U1-Forced - Immediate | 300-Gas Turbine/Jet Engine (Simple Cycle Operation)
3700 | Power Station switchyard (non generating unit equipment) | Balance of Plant | Electrical | U1 | Forced - Immediate | 2023 | Gas | GG | 300 | Gas Turbine/Jet Engine (Simple Cycle Operation) | WECC | Winter | 75.2 | 47 | 1 | 1 | 3700-Power Station switchyard (non generating unit equipment) | U1-Forced - Immediate | 300-Gas Turbine/Jet Engine (Simple Cycle Operation)
3700 | Power Station switchyard (non generating unit equipment) | Balance of Plant | Electrical | U1 | Forced - Immediate | 2023 | Gas | GG | 300 | Gas Turbine/Jet Engine (Simple Cycle Operation) | WECC | Winter | 293.75 | 47 | 1 | 1 | 3700-Power Station switchyard (non generating unit equipment) | U1-Forced - Immediate | 300-Gas Turbine/Jet Engine (Simple Cycle Operation)
3700 | Power Station switchyard (non generating unit equipment) | Balance of Plant | Electrical | U1 | Forced - Immediate | 2023 | Gas | GG | 300 | Gas Turbine/Jet Engine (Simple Cycle Operation) | RFC | Summer | 824.5999 | 84 | 1 | 1 | 3700-Power Station switchyard (non generating unit equipment) | U1-Forced - Immediate | 300-Gas Turbine/Jet Engine (Simple Cycle Operation)
3700 | Power Station switchyard (non generating unit equipment) | Balance of Plant | Electrical | U1 | Forced - Immediate | 2023 | Gas | GG | 300 | Gas Turbine/Jet Engine (Simple Cycle Operation) | WECC | Winter | 287.5 | 46 | 1 | 1 | 3700-Power Station switchyard (non generating unit equipment) | U1-Forced - Immediate | 300-Gas Turbine/Jet Engine (Simple Cycle Operation)
3700 | Power Station switchyard (non generating unit equipment) | Balance of Plant | Electrical | U1 | Forced - Immediate | 2023 | Gas | GG | 300 | Gas Turbine/Jet Engine (Simple Cycle Operation) | RFC | Off-Peak | 18928.555 | 161.3 | 1 | 1 | 3700-Power Station switchyard (non generating unit equipment) | U1-Forced - Immediate | 300-Gas Turbine/Jet Engine (Simple Cycle Operation)
3700 | Power Station switchyard (non generating unit equipment) | Balance of Plant | Electrical | U1 | Forced - Immediate | 2023 | Gas | GG | 300 | Gas Turbine/Jet Engine (Simple Cycle Operation) | WECC | Summer | 196 | 49 | 1 | 1 | 3700-Power Station switchyard (non generating unit equipment) | U1-Forced - Immediate | 300-Gas Turbine/Jet Engine (Simple Cycle Operation)
3700 | Power Station switchyard (non generating unit equipment) | Balance of Plant | Electrical | U1 | Forced - Immediate | 2023 | Gas | GG | 300 | Gas Turbine/Jet Engine (Simple Cycle Operation) | RFC | Off-Peak | 4089 | 87 | 2 | 2 | 3700-Power Station switchyard (non generating unit equipment) | U1-Forced - Immediate | 300-Gas Turbine/Jet Engine (Simple Cycle Operation)
3700 | Power Station switchyard (non generating unit equipment) | Balance of Plant | Electrical | U1 | Forced - Immediate | 2023 | Gas | GG | 300 | Gas Turbine/Jet Engine (Simple Cycle Operation) | WECC | Summer | 516.45 | 19.8 | 1 | 1 | 3700-Power Station switchyard (non generating unit equipment) | U1-Forced - Immediate | 300-Gas Turbine/Jet Engine (Simple Cycle Operation)
3700 | Power Station switchyard (non generating unit equipment) | Balance of Plant | Electrical | U1 | Forced - Immediate | 2023 | Gas | GG | 300 | Gas Turbine/Jet Engine (Simple Cycle Operation) | WECC | Winter | 228 | 57 | 6 | 6 | 3700-Power Station switchyard (non generating unit equipment) | U1-Forced - Immediate | 300-Gas Turbine/Jet Engine (Simple Cycle Operation)
3700 | Power Station switchyard (non generating unit equipment) | Balance of Plant | Electrical | U1 | Forced - Immediate | 2023 | Gas | GG | 300 | Gas Turbine/Jet Engine (Simple Cycle Operation) | WECC | Winter | 1069.5 | 46 | 1 | 1 | 3700-Power Station switchyard (non generating unit equipment) | U1-Forced - Immediate | 300-Gas Turbine/Jet Engine (Simple Cycle Operation)
3700 | Power Station switchyard (non generating unit equipment) | Balance of Plant | Electrical | U1 | Forced - Immediate | 2023 | Gas | GG | 300 | Gas Turbine/Jet Engine (Simple Cycle Operation) | RFC | Off-Peak | 4035.35 | 87 | 1 | 1 | 3700-Power Station switchyard (non generating unit equipment) | U1-Forced - Immediate | 300-Gas Turbine/Jet Engine (Simple Cycle Operation)
3700 | Power Station switchyard (non generating unit equipment) | Balance of Plant | Electrical | U1 | Forced - Immediate | 2023 | Gas | GG | 300 | Gas Turbine/Jet Engine (Simple Cycle Operation) | RFC | Off-Peak | 11869 | 55 | 1 | 1 | 3700-Power Station switchyard (non generating unit equipment) | U1-Forced - Immediate | 300-Gas Turbine/Jet Engine (Simple Cycle Operation)
3700 | Power Station switchyard (non generating unit equipment) | Balance of Plant | Electrical | U1 | Forced - Immediate | 2023 | Gas | GG | 300 | Gas Turbine/Jet Engine (Simple Cycle Operation) | WECC | Winter | 45.2333 | 46 | 1 | 1 | 3700-Power Station switchyard (non generating unit equipment) | U1-Forced - Immediate | 300-Gas Turbine/Jet Engine (Simple Cycle Operation)
3700 | Power Station switchyard (non generating unit equipment) | Balance of Plant | Electrical | U1 | Forced - Immediate | 2023 | Oil | DI | 300 | Gas Turbine/Jet Engine (Simple Cycle Operation) | MRO | Off-Peak | 1371.1666 | 47.5 | 1 | 1 | 3700-Power Station switchyard (non generating unit equipment) | U1-Forced - Immediate | 300-Gas Turbine/Jet Engine (Simple Cycle Operation)
3700 | Power Station switchyard (non generating unit equipment) | Balance of Plant | Electrical | U1 | Forced - Immediate | 2023 | Oil | DI | 300 | Gas Turbine/Jet Engine (Simple Cycle Operation) | MRO | Off-Peak | 1330.7533 | 46.1 | 1 | 1 | 3700-Power Station switchyard (non generating unit equipment) | U1-Forced - Immediate | 300-Gas Turbine/Jet Engine (Simple Cycle Operation)
3700 | Power Station switchyard (non generating unit equipment) | Balance of Plant | Electrical | U1 | Forced - Immediate | 2023 | Gas | GG | 400 | Internal Combustion/Reciprocating Engines | MRO | Off-Peak | 46 | 46 | 1 | 1 | 3700-Power Station switchyard (non generating unit equipment) | U1-Forced - Immediate | 400-Internal Combustion/Reciprocating Engines
3700 | Power Station switchyard (non generating unit equipment) | Balance of Plant | Electrical | U1 | Forced - Immediate | 2023 | Hydro | WA | 500 | Pumped Storage/Hydro | MRO | Off-Peak | 49.6 | 32 | 1 | 1 | 3700-Power Station switchyard (non generating unit equipment) | U1-Forced - Immediate | 500-Pumped Storage/Hydro
3700 | Power Station switchyard (non generating unit equipment) | Balance of Plant | Electrical | U1 | Forced - Immediate | 2023 | Hydro | WA | 500 | Pumped Storage/Hydro | MRO | Winter | 306441.9166 | 49 | 1 | 1 | 3700-Power Station switchyard (non generating unit equipment) | U1-Forced - Immediate | 500-Pumped Storage/Hydro
3700 | Power Station switchyard (non generating unit equipment) | Balance of Plant | Electrical | D1 | Forced - Immediate | 2023 | Hydro | WA | 500 | Pumped Storage/Hydro | SERC | Winter | 1403.0667 | 13.6 | 1 | 1 | 3700-Power Station switchyard (non generating unit equipment) | D1-Forced - Immediate | 500-Pumped Storage/Hydro
3700 | Power Station switchyard (non generating unit equipment) | Balance of Plant | Electrical | U1 | Forced - Immediate | 2023 | Hydro | WA | 500 | Pumped Storage/Hydro | WECC | Winter | 762.5 | 30 | 1 | 1 | 3700-Power Station switchyard (non generating unit equipment) | U1-Forced - Immediate | 500-Pumped Storage/Hydro
3700 | Power Station switchyard (non generating unit equipment) | Balance of Plant | Electrical | U1 | Forced - Immediate | 2023 | Hydro | WA | 500 | Pumped Storage/Hydro | MRO | Winter | 306499.9 | 49 | 1 | 1 | 3700-Power Station switchyard (non generating unit equipment) | U1-Forced - Immediate | 500-Pumped Storage/Hydro
3700 | Power Station switchyard (non generating unit equipment) | Balance of Plant | Electrical | D1 | Forced - Immediate | 2023 | Hydro | WA | 500 | Pumped Storage/Hydro | SERC | Winter | 1083.25 | 10.5 | 1 | 1 | 3700-Power Station switchyard (non generating unit equipment) | D1-Forced - Immediate | 500-Pumped Storage/Hydro
3700 | Power Station switchyard (non generating unit equipment) | Balance of Plant | Electrical | U1 | Forced - Immediate | 2023 | Hydro | WA | 500 | Pumped Storage/Hydro | MRO | Off-Peak | 62.3875 | 40.25 | 1 | 1 | 3700-Power Station switchyard (non generating unit equipment) | U1-Forced - Immediate | 500-Pumped Storage/Hydro
3700 | Power Station switchyard (non generating unit equipment) | Balance of Plant | Electrical | U1 | Forced - Immediate | 2023 | Hydro | WA | 500 | Pumped Storage/Hydro | WECC | Summer | 310.9166 | 65 | 1 | 1 | 3700-Power Station switchyard (non generating unit equipment) | U1-Forced - Immediate | 500-Pumped Storage/Hydro
3700 | Power Station switchyard (non generating unit equipment) | Balance of Plant | Electrical | U1 | Forced - Immediate | 2023 | Hydro | WA | 500 | Pumped Storage/Hydro | WECC | Summer | 358.75 | 75 | 1 | 1 | 3700-Power Station switchyard (non generating unit equipment) | U1-Forced - Immediate | 500-Pumped Storage/Hydro
3700 | Power Station switchyard (non generating unit equipment) | Balance of Plant | Electrical | U1 | Forced - Immediate | 2023 | Hydro | WA | 500 | Pumped Storage/Hydro | MRO | Off-Peak | 219.912 | 99.96 | 1 | 1 | 3700-Power Station switchyard (non generating unit equipment) | U1-Forced - Immediate | 500-Pumped Storage/Hydro
3700 | Power Station switchyard (non generating unit equipment) | Balance of Plant | Electrical | U1 | Forced - Immediate | 2023 | Hydro | WA | 500 | Pumped Storage/Hydro | MRO | Summer | 850.9666 | 49 | 1 | 1 | 3700-Power Station switchyard (non generating unit equipment) | U1-Forced - Immediate | 500-Pumped Storage/Hydro
3700 | Power Station switchyard (non generating unit equipment) | Balance of Plant | Electrical | U1 | Forced - Immediate | 2023 | Hydro | WA | 500 | Pumped Storage/Hydro | WECC | Winter | 792.5 | 30 | 1 | 1 | 3700-Power Station switchyard (non generating unit equipment) | U1-Forced - Immediate | 500-Pumped Storage/Hydro
3700 | Power Station switchyard (non generating unit equipment) | Balance of Plant | Electrical | U1 | Forced - Immediate | 2023 | Coal | CC | 650 | Fluidized Bed | RFC | Summer | 595 | 85 | 1 | 1 | 3700-Power Station switchyard (non generating unit equipment) | U1-Forced - Immediate | 650-Fluidized Bed
3700 | Power Station switchyard (non generating unit equipment) | Balance of Plant | Electrical | U1 | Forced - Immediate | 2023 | Coal | CC | 650 | Fluidized Bed | RFC | Summer | 74486.9166 | 85 | 1 | 1 | 3700-Power Station switchyard (non generating unit equipment) | U1-Forced - Immediate | 650-Fluidized Bed
3700 | Power Station switchyard (non generating unit equipment) | Balance of Plant | Electrical | U2 | Forced - Delayed | 2023 | Other | WD | 650 | Fluidized Bed | NPCC | Off-Peak | 825 | 37.5 | 1 | 1 | 3700-Power Station switchyard (non generating unit equipment) | U2-Forced - Delayed | 650-Fluidized Bed
3700 | Power Station switchyard (non generating unit equipment) | NULL | NULL | U1 | Forced - Immediate | 2023 | Coal | OS | 800 | Miscellaneous | RFC | Summer | 11360.8733 | 37.4 | 1 | 1 | 3700-Power Station switchyard (non generating unit equipment) | U1-Forced - Immediate | 800-Miscellaneous
3700 | Power Station switchyard (non generating unit equipment) | Balance of Plant | Electrical | U1 | Forced - Immediate | 2023 | Geothermal | GE | 830 | Geothermal | WECC | Off-Peak | 77.85 | 27 | 1 | 1 | 3700-Power Station switchyard (non generating unit equipment) | U1-Forced - Immediate | 830-Geothermal
3700 | Power Station switchyard (non generating unit equipment) | Balance of Plant | Power Station Switchyard | U1 | Forced - Immediate | 2023 | Gas | GG | 850 | Combined Cycle Block | RFC | Summer | 4026 | 264 | 1 | 1 | 3700-Power Station switchyard (non generating unit equipment) | U1-Forced - Immediate | 850-Combined Cycle Block
3700 | Power Station switchyard (non generating unit equipment) | Balance of Plant | Power Station Switchyard | D2 | Forced - Delayed | 2023 | Gas | GG | 851 | CC GT units | TRE | Winter | 78.8573 | 84.49 | 1 | 1 | 3700-Power Station switchyard (non generating unit equipment) | D2-Forced - Delayed | 851-CC GT units
3700 | Power Station switchyard (non generating unit equipment) | Balance of Plant | Power Station Switchyard | U1 | Forced - Immediate | 2023 | Gas | GG | 851 | CC GT units | TRE | Off-Peak | 31.35 | 57 | 2 | 2 | 3700-Power Station switchyard (non generating unit equipment) | U1-Forced - Immediate | 851-CC GT units
3700 | Power Station switchyard (non generating unit equipment) | Balance of Plant | Power Station Switchyard | U1 | Forced - Immediate | 2023 | Gas | GG | 851 | CC GT units | WECC | Winter | 331.2582 | 156.5 | 1 | 1 | 3700-Power Station switchyard (non generating unit equipment) | U1-Forced - Immediate | 851-CC GT units
3700 | Power Station switchyard (non generating unit equipment) | Balance of Plant | Power Station Switchyard | U1 | Forced - Immediate | 2023 | Gas | GG | 851 | CC GT units | WECC | Winter | 620.7832 | 156.5 | 1 | 1 | 3700-Power Station switchyard (non generating unit equipment) | U1-Forced - Immediate | 851-CC GT units
3700 | Power Station switchyard (non generating unit equipment) | Balance of Plant | Power Station Switchyard | U1 | Forced - Immediate | 2023 | Gas | GG | 851 | CC GT units | WECC | Winter | 2780.55 | 167 | 1 | 1 | 3700-Power Station switchyard (non generating unit equipment) | U1-Forced - Immediate | 851-CC GT units
3700 | Power Station switchyard (non generating unit equipment) | Balance of Plant | Power Station Switchyard | D2 | Forced - Delayed | 2023 | Gas | GG | 851 | CC GT units | TRE | Winter | 78.1293 | 83.71 | 1 | 1 | 3700-Power Station switchyard (non generating unit equipment) | D2-Forced - Delayed | 851-CC GT units
3700 | Power Station switchyard (non generating unit equipment) | Balance of Plant | Power Station Switchyard | U1 | Forced - Immediate | 2023 | Gas | GG | 851 | CC GT units | WECC | Off-Peak | 1104.9832 | 167 | 2 | 2 | 3700-Power Station switchyard (non generating unit equipment) | U1-Forced - Immediate | 851-CC GT units
3700 | Power Station switchyard (non generating unit equipment) | Balance of Plant | Power Station Switchyard | U1 | Forced - Immediate | 2023 | Gas | GG | 852 | CC steam units | WECC | Winter | 1899.3333 | 110 | 1 | 1 | 3700-Power Station switchyard (non generating unit equipment) | U1-Forced - Immediate | 852-CC steam units
3700 | Power Station switchyard (non generating unit equipment) | Balance of Plant | Power Station Switchyard | U1 | Forced - Immediate | 2023 | Waste Heat | WH | 852 | CC steam units | TRE | Off-Peak | 57.2 | 104 | 1 | 1 | 3700-Power Station switchyard (non generating unit equipment) | U1-Forced - Immediate | 852-CC steam units
3700 | Power Station switchyard (non generating unit equipment) | Balance of Plant | Power Station Switchyard | D2 | Forced - Delayed | 2023 | Waste Heat | WH | 852 | CC steam units | TRE | Winter | 44.632 | 47.82 | 1 | 1 | 3700-Power Station switchyard (non generating unit equipment) | D2-Forced - Delayed | 852-CC steam units
3700 | Power Station switchyard (non generating unit equipment) | Balance of Plant | Power Station Switchyard | U1 | Forced - Immediate | 2023 | Gas | GG | 852 | CC steam units | WECC | Off-Peak | 1389.4999 | 210 | 1 | 1 | 3700-Power Station switchyard (non generating unit equipment) | U1-Forced - Immediate | 852-CC steam units
3700 | Power Station switchyard (non generating unit equipment) | Balance of Plant | Power Station Switchyard | U1 | Forced - Immediate | 2023 | Waste Heat | WH | 852 | CC steam units | WECC | Winter | 783.8415 | 251.5 | 1 | 1 | 3700-Power Station switchyard (non generating unit equipment) | U1-Forced - Immediate | 852-CC steam units
3700 | Power Station switchyard (non generating unit equipment) | Balance of Plant | Electrical | U1 | Forced - Immediate | 2023 | Gas | GG | 861 | CoG GT units | TRE | Off-Peak | 121.3333 | 70 | 1 | 1 | 3700-Power Station switchyard (non generating unit equipment) | U1-Forced - Immediate | 861-CoG GT units
3700 | Power Station switchyard (non generating unit equipment) | Balance of Plant | Electrical | U1 | Forced - Immediate | 2023 | Gas | GG | 861 | CoG GT units | TRE | Off-Peak | 8.1666 | 70 | 1 | 1 | 3700-Power Station switchyard (non generating unit equipment) | U1-Forced - Immediate | 861-CoG GT units
3710 | Transmission line (connected to powerhouse switchyard to 1st Substation) | Balance of Plant | Electrical | U1 | Forced - Immediate | 2023 | Coal | CC | 100 | Fossil-Steam | RFC | Summer | 557.3333 | 80 | 1 | 1 | 3710-Transmission line (connected to powerhouse switchyard to 1st Substation) | U1-Forced - Immediate | 100-Fossil-Steam
3710 | Transmission line (connected to powerhouse switchyard to 1st Substation) | Balance of Plant | Electrical | D1 | Forced - Immediate | 2023 | Coal | CC | 100 | Fossil-Steam | SERC | Winter | 868.2332 | 427 | 1 | 1 | 3710-Transmission line (connected to powerhouse switchyard to 1st Substation) | D1-Forced - Immediate | 100-Fossil-Steam
3710 | Transmission line (connected to powerhouse switchyard to 1st Substation) | Balance of Plant | Electrical | U1 | Forced - Immediate | 2023 | Other | WD | 100 | Fossil-Steam | NPCC | Summer | 278.0333 | 38 | 1 | 1 | 3710-Transmission line (connected to powerhouse switchyard to 1st Substation) | U1-Forced - Immediate | 100-Fossil-Steam
3710 | Transmission line (connected to powerhouse switchyard to 1st Substation) | Balance of Plant | Electrical | U1 | Forced - Immediate | 2023 | Coal | CC | 100 | Fossil-Steam | RFC | Summer | 307.5 | 82 | 1 | 1 | 3710-Transmission line (connected to powerhouse switchyard to 1st Substation) | U1-Forced - Immediate | 100-Fossil-Steam
3710 | Transmission line (connected to powerhouse switchyard to 1st Substation) | Balance of Plant | Electrical | U1 | Forced - Immediate | 2023 | Coal | CC | 100 | Fossil-Steam | RFC | Summer | 517.3333 | 80 | 1 | 1 | 3710-Transmission line (connected to powerhouse switchyard to 1st Substation) | U1-Forced - Immediate | 100-Fossil-Steam
3710 | Transmission line (connected to powerhouse switchyard to 1st Substation) | Balance of Plant | Electrical | U1 | Forced - Immediate | 2023 | Coal | CC | 100 | Fossil-Steam | RFC | Summer | 488 | 80 | 1 | 1 | 3710-Transmission line (connected to powerhouse switchyard to 1st Substation) | U1-Forced - Immediate | 100-Fossil-Steam
3710 | Transmission line (connected to powerhouse switchyard to 1st Substation) | Balance of Plant | Electrical | U1 | Forced - Immediate | 2023 | Other | BM | 100 | Fossil-Steam | WECC | Summer | 3610.4448 | 63.77 | 1 | 1 | 3710-Transmission line (connected to powerhouse switchyard to 1st Substation) | U1-Forced - Immediate | 100-Fossil-Steam
3710 | Transmission line (connected to powerhouse switchyard to 1st Substation) | Balance of Plant | Electrical | U1 | Forced - Immediate | 2023 | Gas | GG | 100 | Fossil-Steam | MRO | Summer | 23458 | 111 | 1 | 1 | 3710-Transmission line (connected to powerhouse switchyard to 1st Substation) | U1-Forced - Immediate | 100-Fossil-Steam
3710 | Transmission line (connected to powerhouse switchyard to 1st Substation) | Balance of Plant | Electrical | U1 | Forced - Immediate | 2023 | Coal | CC | 100 | Fossil-Steam | RFC | Summer | 542.5666 | 82 | 1 | 1 | 3710-Transmission line (connected to powerhouse switchyard to 1st Substation) | U1-Forced - Immediate | 100-Fossil-Steam
3710 | Transmission line (connected to powerhouse switchyard to 1st Substation) | Balance of Plant | Electrical | U1 | Forced - Immediate | 2023 | Coal | CC | 100 | Fossil-Steam | RFC | Winter | 392 | 80 | 1 | 1 | 3710-Transmission line (connected to powerhouse switchyard to 1st Substation) | U1-Forced - Immediate | 100-Fossil-Steam
3710 | Transmission line (connected to powerhouse switchyard to 1st Substation) | Balance of Plant | Electrical | U1 | Forced - Immediate | 2023 | Gas | GG | 300 | Gas Turbine/Jet Engine (Simple Cycle Operation) | RFC | Summer | 1582.35 | 77 | 1 | 1 | 3710-Transmission line (connected to powerhouse switchyard to 1st Substation) | U1-Forced - Immediate | 300-Gas Turbine/Jet Engine (Simple Cycle Operation)
3710 | Transmission line (connected to powerhouse switchyard to 1st Substation) | Balance of Plant | Electrical | U1 | Forced - Immediate | 2023 | Oil | DI | 300 | Gas Turbine/Jet Engine (Simple Cycle Operation) | RFC | Summer | 627.49 | 47.9 | 1 | 1 | 3710-Transmission line (connected to powerhouse switchyard to 1st Substation) | U1-Forced - Immediate | 300-Gas Turbine/Jet Engine (Simple Cycle Operation)
3710 | Transmission line (connected to powerhouse switchyard to 1st Substation) | Balance of Plant | Electrical | U1 | Forced - Immediate | 2023 | Gas | GG | 300 | Gas Turbine/Jet Engine (Simple Cycle Operation) | SERC | Summer | 198.3333 | 85 | 1 | 1 | 3710-Transmission line (connected to powerhouse switchyard to 1st Substation) | U1-Forced - Immediate | 300-Gas Turbine/Jet Engine (Simple Cycle Operation)
3710 | Transmission line (connected to powerhouse switchyard to 1st Substation) | Balance of Plant | Electrical | U1 | Forced - Immediate | 2023 | Oil | DI | 300 | Gas Turbine/Jet Engine (Simple Cycle Operation) | RFC | Summer | 599.98 | 22.9 | 1 | 1 | 3710-Transmission line (connected to powerhouse switchyard to 1st Substation) | U1-Forced - Immediate | 300-Gas Turbine/Jet Engine (Simple Cycle Operation)
3710 | Transmission line (connected to powerhouse switchyard to 1st Substation) | Balance of Plant | Electrical | D1 | Forced - Immediate | 2023 | Oil | DI | 300 | Gas Turbine/Jet Engine (Simple Cycle Operation) | RFC | Summer | 92.2867 | 25.4 | 1 | 1 | 3710-Transmission line (connected to powerhouse switchyard to 1st Substation) | D1-Forced - Immediate | 300-Gas Turbine/Jet Engine (Simple Cycle Operation)
3710 | Transmission line (connected to powerhouse switchyard to 1st Substation) | Balance of Plant | Electrical | U1 | Forced - Immediate | 2023 | Gas | GG | 300 | Gas Turbine/Jet Engine (Simple Cycle Operation) | WECC | Off-Peak | 84 | 42 | 1 | 2 | 3710-Transmission line (connected to powerhouse switchyard to 1st Substation) | U1-Forced - Immediate | 300-Gas Turbine/Jet Engine (Simple Cycle Operation)
3710 | Transmission line (connected to powerhouse switchyard to 1st Substation) | Balance of Plant | Electrical | U1 | Forced - Immediate | 2023 | Gas | GG | 300 | Gas Turbine/Jet Engine (Simple Cycle Operation) | WECC | Off-Peak | 50.1333 | 47 | 1 | 1 | 3710-Transmission line (connected to powerhouse switchyard to 1st Substation) | U1-Forced - Immediate | 300-Gas Turbine/Jet Engine (Simple Cycle Operation)
3710 | Transmission line (connected to powerhouse switchyard to 1st Substation) | Balance of Plant | Electrical | U1 | Forced - Immediate | 2023 | Gas | GG | 300 | Gas Turbine/Jet Engine (Simple Cycle Operation) | WECC | Off-Peak | 1472.6667 | 47 | 1 | 1 | 3710-Transmission line (connected to powerhouse switchyard to 1st Substation) | U1-Forced - Immediate | 300-Gas Turbine/Jet Engine (Simple Cycle Operation)
3710 | Transmission line (connected to powerhouse switchyard to 1st Substation) | Balance of Plant | Electrical | U1 | Forced - Immediate | 2023 | Gas | GG | 300 | Gas Turbine/Jet Engine (Simple Cycle Operation) | WECC | Off-Peak | 2054.475 | 103.5 | 1 | 1 | 3710-Transmission line (connected to powerhouse switchyard to 1st Substation) | U1-Forced - Immediate | 300-Gas Turbine/Jet Engine (Simple Cycle Operation)
3710 | Transmission line (connected to powerhouse switchyard to 1st Substation) | Balance of Plant | Electrical | U1 | Forced - Immediate | 2023 | Gas | GG | 300 | Gas Turbine/Jet Engine (Simple Cycle Operation) | MRO | Summer | 591.675 | 102.9 | 2 | 2 | 3710-Transmission line (connected to powerhouse switchyard to 1st Substation) | U1-Forced - Immediate | 300-Gas Turbine/Jet Engine (Simple Cycle Operation)
3710 | Transmission line (connected to powerhouse switchyard to 1st Substation) | Balance of Plant | Electrical | U1 | Forced - Immediate | 2023 | Gas | GG | 300 | Gas Turbine/Jet Engine (Simple Cycle Operation) | WECC | Summer | 858 | 49.5 | 4 | 4 | 3710-Transmission line (connected to powerhouse switchyard to 1st Substation) | U1-Forced - Immediate | 300-Gas Turbine/Jet Engine (Simple Cycle Operation)
3710 | Transmission line (connected to powerhouse switchyard to 1st Substation) | Balance of Plant | Electrical | U1 | Forced - Immediate | 2023 | Gas | GG | 300 | Gas Turbine/Jet Engine (Simple Cycle Operation) | WECC | Off-Peak | 3813.975 | 103.5 | 1 | 1 | 3710-Transmission line (connected to powerhouse switchyard to 1st Substation) | U1-Forced - Immediate | 300-Gas Turbine/Jet Engine (Simple Cycle Operation)
3710 | Transmission line (connected to powerhouse switchyard to 1st Substation) | Balance of Plant | Electrical | U1 | Forced - Immediate | 2023 | Gas | GG | 300 | Gas Turbine/Jet Engine (Simple Cycle Operation) | WECC | Off-Peak | 126 | 42 | 1 | 1 | 3710-Transmission line (connected to powerhouse switchyard to 1st Substation) | U1-Forced - Immediate | 300-Gas Turbine/Jet Engine (Simple Cycle Operation)
3710 | Transmission line (connected to powerhouse switchyard to 1st Substation) | Balance of Plant | Electrical | U1 | Forced - Immediate | 2023 | Gas | GG | 300 | Gas Turbine/Jet Engine (Simple Cycle Operation) | MRO | Summer | 585.925 | 101.9 | 1 | 1 | 3710-Transmission line (connected to powerhouse switchyard to 1st Substation) | U1-Forced - Immediate | 300-Gas Turbine/Jet Engine (Simple Cycle Operation)
3710 | Transmission line (connected to powerhouse switchyard to 1st Substation) | Balance of Plant | Electrical | U1 | Forced - Immediate | 2023 | Oil | DI | 300 | Gas Turbine/Jet Engine (Simple Cycle Operation) | RFC | Summer | 506.9417 | 47.9 | 1 | 1 | 3710-Transmission line (connected to powerhouse switchyard to 1st Substation) | U1-Forced - Immediate | 300-Gas Turbine/Jet Engine (Simple Cycle Operation)
3710 | Transmission line (connected to powerhouse switchyard to 1st Substation) | Balance of Plant | Electrical | U1 | Forced - Immediate | 2023 | Hydro | WA | 500 | Pumped Storage/Hydro | SERC | Off-Peak | 31.5 | 30 | 1 | 1 | 3710-Transmission line (connected to powerhouse switchyard to 1st Substation) | U1-Forced - Immediate | 500-Pumped Storage/Hydro
3710 | Transmission line (connected to powerhouse switchyard to 1st Substation) | Balance of Plant | Electrical | U1 | Forced - Immediate | 2023 | Hydro | WA | 500 | Pumped Storage/Hydro | RFC | Summer | 73.125 | 22.5 | 1 | 1 | 3710-Transmission line (connected to powerhouse switchyard to 1st Substation) | U1-Forced - Immediate | 500-Pumped Storage/Hydro
3710 | Transmission line (connected to powerhouse switchyard to 1st Substation) | Balance of Plant | Electrical | U1 | Forced - Immediate | 2023 | Hydro | WA | 500 | Pumped Storage/Hydro | SERC | Off-Peak | 21.6667 | 20 | 1 | 1 | 3710-Transmission line (connected to powerhouse switchyard to 1st Substation) | U1-Forced - Immediate | 500-Pumped Storage/Hydro
3710 | Transmission line (connected to powerhouse switchyard to 1st Substation) | Balance of Plant | Electrical | U1 | Forced - Immediate | 2023 | Hydro | WA | 500 | Pumped Storage/Hydro | MRO | Off-Peak | 149.94 | 99.96 | 1 | 1 | 3710-Transmission line (connected to powerhouse switchyard to 1st Substation) | U1-Forced - Immediate | 500-Pumped Storage/Hydro
3710 | Transmission line (connected to powerhouse switchyard to 1st Substation) | Balance of Plant | Electrical | U1 | Forced - Immediate | 2023 | Hydro | WA | 500 | Pumped Storage/Hydro | MRO | Off-Peak | 194.922 | 99.96 | 1 | 1 | 3710-Transmission line (connected to powerhouse switchyard to 1st Substation) | U1-Forced - Immediate | 500-Pumped Storage/Hydro
3710 | Transmission line (connected to powerhouse switchyard to 1st Substation) | Balance of Plant | Electrical | U1 | Forced - Immediate | 2023 | Hydro | WA | 500 | Pumped Storage/Hydro | RFC | Summer | 107.625 | 22.5 | 1 | 1 | 3710-Transmission line (connected to powerhouse switchyard to 1st Substation) | U1-Forced - Immediate | 500-Pumped Storage/Hydro
3710 | Transmission line (connected to powerhouse switchyard to 1st Substation) | Balance of Plant | Electrical | U1 | Forced - Immediate | 2023 | Hydro | WA | 500 | Pumped Storage/Hydro | WECC | Winter | 633.3333 | 125 | 1 | 1 | 3710-Transmission line (connected to powerhouse switchyard to 1st Substation) | U1-Forced - Immediate | 500-Pumped Storage/Hydro
3710 | Transmission line (connected to powerhouse switchyard to 1st Substation) | Balance of Plant | Electrical | D1 | Forced - Immediate | 2023 | Hydro | WA | 500 | Pumped Storage/Hydro | SERC | Off-Peak | 8612.5 | 13 | 1 | 1 | 3710-Transmission line (connected to powerhouse switchyard to 1st Substation) | D1-Forced - Immediate | 500-Pumped Storage/Hydro
3710 | Transmission line (connected to powerhouse switchyard to 1st Substation) | Balance of Plant | Electrical | U1 | Forced - Immediate | 2023 | Hydro | WA | 500 | Pumped Storage/Hydro | RFC | Off-Peak | 376.25 | 175 | 1 | 1 | 3710-Transmission line (connected to powerhouse switchyard to 1st Substation) | U1-Forced - Immediate | 500-Pumped Storage/Hydro
3710 | Transmission line (connected to powerhouse switchyard to 1st Substation) | Balance of Plant | Electrical | D1 | Forced - Immediate | 2023 | Hydro | WA | 500 | Pumped Storage/Hydro | WECC | Winter | 543.7833 | 59 | 1 | 1 | 3710-Transmission line (connected to powerhouse switchyard to 1st Substation) | D1-Forced - Immediate | 500-Pumped Storage/Hydro
3710 | Transmission line (connected to powerhouse switchyard to 1st Substation) | Balance of Plant | Electrical | U1 | Forced - Immediate | 2023 | Hydro | WA | 500 | Pumped Storage/Hydro | MRO | Off-Peak | 228.242 | 99.96 | 1 | 1 | 3710-Transmission line (connected to powerhouse switchyard to 1st Substation) | U1-Forced - Immediate | 500-Pumped Storage/Hydro
3710 | Transmission line (connected to powerhouse switchyard to 1st Substation) | Balance of Plant | Electrical | D1 | Forced - Immediate | 2023 | Hydro | WA | 500 | Pumped Storage/Hydro | WECC | Winter | 134.7166 | 59 | 1 | 1 | 3710-Transmission line (connected to powerhouse switchyard to 1st Substation) | D1-Forced - Immediate | 500-Pumped Storage/Hydro
3710 | Transmission line (connected to powerhouse switchyard to 1st Substation) | Balance of Plant | Electrical | U1 | Forced - Immediate | 2023 | Hydro | WA | 500 | Pumped Storage/Hydro | SERC | Off-Peak | 20.25 | 27 | 1 | 1 | 3710-Transmission line (connected to powerhouse switchyard to 1st Substation) | U1-Forced - Immediate | 500-Pumped Storage/Hydro
3710 | Transmission line (connected to powerhouse switchyard to 1st Substation) | Balance of Plant | Electrical | U1 | Forced - Immediate | 2023 | Hydro | WA | 500 | Pumped Storage/Hydro | WECC | Off-Peak | 841.95 | 37.42 | 1 | 1 | 3710-Transmission line (connected to powerhouse switchyard to 1st Substation) | U1-Forced - Immediate | 500-Pumped Storage/Hydro
3710 | Transmission line (connected to powerhouse switchyard to 1st Substation) | Balance of Plant | Electrical | U1 | Forced - Immediate | 2023 | Hydro | WA | 500 | Pumped Storage/Hydro | WECC | Off-Peak | 1335.324 | 59.88 | 1 | 1 | 3710-Transmission line (connected to powerhouse switchyard to 1st Substation) | U1-Forced - Immediate | 500-Pumped Storage/Hydro
3710 | Transmission line (connected to powerhouse switchyard to 1st Substation) | Balance of Plant | Electrical | U1 | Forced - Immediate | 2023 | Hydro | WA | 500 | Pumped Storage/Hydro | RFC | Summer | 70.125 | 22.5 | 1 | 1 | 3710-Transmission line (connected to powerhouse switchyard to 1st Substation) | U1-Forced - Immediate | 500-Pumped Storage/Hydro
3710 | Transmission line (connected to powerhouse switchyard to 1st Substation) | Balance of Plant | Electrical | U1 | Forced - Immediate | 2023 | Hydro | WA | 500 | Pumped Storage/Hydro | MRO | Winter | 228.2667 | 32 | 1 | 1 | 3710-Transmission line (connected to powerhouse switchyard to 1st Substation) | U1-Forced - Immediate | 500-Pumped Storage/Hydro
3710 | Transmission line (connected to powerhouse switchyard to 1st Substation) | Balance of Plant | Electrical | U1 | Forced - Immediate | 2023 | Hydro | WA | 500 | Pumped Storage/Hydro | WECC | Winter | 362.4833 | 91 | 1 | 1 | 3710-Transmission line (connected to powerhouse switchyard to 1st Substation) | U1-Forced - Immediate | 500-Pumped Storage/Hydro
3710 | Transmission line (connected to powerhouse switchyard to 1st Substation) | Balance of Plant | Electrical | U2 | Forced - Delayed | 2023 | Hydro | WA | 500 | Pumped Storage/Hydro | WECC | Off-Peak | 34.9253 | 37.42 | 1 | 1 | 3710-Transmission line (connected to powerhouse switchyard to 1st Substation) | U2-Forced - Delayed | 500-Pumped Storage/Hydro
3710 | Transmission line (connected to powerhouse switchyard to 1st Substation) | Balance of Plant | Electrical | SF | Startup Failure | 2023 | Hydro | WA | 500 | Pumped Storage/Hydro | MRO | Off-Peak | 52.7428 | 137.59 | 1 | 1 | 3710-Transmission line (connected to powerhouse switchyard to 1st Substation) | SF-Startup Failure | 500-Pumped Storage/Hydro
3710 | Transmission line (connected to powerhouse switchyard to 1st Substation) | Balance of Plant | Electrical | U1 | Forced - Immediate | 2023 | Hydro | WA | 500 | Pumped Storage/Hydro | WECC | Summer | 67.9467 | 19.6 | 1 | 1 | 3710-Transmission line (connected to powerhouse switchyard to 1st Substation) | U1-Forced - Immediate | 500-Pumped Storage/Hydro
3710 | Transmission line (connected to powerhouse switchyard to 1st Substation) | Balance of Plant | Electrical | U1 | Forced - Immediate | 2023 | Hydro | WA | 500 | Pumped Storage/Hydro | WECC | Winter | 63.7 | 24.5 | 1 | 1 | 3710-Transmission line (connected to powerhouse switchyard to 1st Substation) | U1-Forced - Immediate | 500-Pumped Storage/Hydro
3710 | Transmission line (connected to powerhouse switchyard to 1st Substation) | Balance of Plant | Electrical | U1 | Forced - Immediate | 2023 | Hydro | WA | 500 | Pumped Storage/Hydro | SERC | Off-Peak | 27 | 27 | 1 | 1 | 3710-Transmission line (connected to powerhouse switchyard to 1st Substation) | U1-Forced - Immediate | 500-Pumped Storage/Hydro
3710 | Transmission line (connected to powerhouse switchyard to 1st Substation) | Balance of Plant | Electrical | U1 | Forced - Immediate | 2023 | Hydro | WA | 500 | Pumped Storage/Hydro | WECC | Off-Peak | 119.9916 | 93.5 | 1 | 1 | 3710-Transmission line (connected to powerhouse switchyard to 1st Substation) | U1-Forced - Immediate | 500-Pumped Storage/Hydro
3710 | Transmission line (connected to powerhouse switchyard to 1st Substation) | Balance of Plant | Electrical | U1 | Forced - Immediate | 2023 | Hydro | WA | 500 | Pumped Storage/Hydro | MRO | Summer | 408.3333 | 49 | 1 | 1 | 3710-Transmission line (connected to powerhouse switchyard to 1st Substation) | U1-Forced - Immediate | 500-Pumped Storage/Hydro
3710 | Transmission line (connected to powerhouse switchyard to 1st Substation) | Balance of Plant | Electrical | U1 | Forced - Immediate | 2023 | Hydro | WA | 500 | Pumped Storage/Hydro | WECC | Winter | 6632.15 | 29.4 | 1 | 1 | 3710-Transmission line (connected to powerhouse switchyard to 1st Substation) | U1-Forced - Immediate | 500-Pumped Storage/Hydro
3710 | Transmission line (connected to powerhouse switchyard to 1st Substation) | Balance of Plant | Electrical | U1 | Forced - Immediate | 2023 | Hydro | WA | 500 | Pumped Storage/Hydro | WECC | Off-Peak | 423.225 | 52.25 | 1 | 1 | 3710-Transmission line (connected to powerhouse switchyard to 1st Substation) | U1-Forced - Immediate | 500-Pumped Storage/Hydro
3710 | Transmission line (connected to powerhouse switchyard to 1st Substation) | Balance of Plant | Electrical | U1 | Forced - Immediate | 2023 | Hydro | WA | 500 | Pumped Storage/Hydro | WECC | Winter | 217423.0958 | 63.65 | 1 | 1 | 3710-Transmission line (connected to powerhouse switchyard to 1st Substation) | U1-Forced - Immediate | 500-Pumped Storage/Hydro
3710 | Transmission line (connected to powerhouse switchyard to 1st Substation) | Balance of Plant | Electrical | U1 | Forced - Immediate | 2023 | Hydro | WA | 500 | Pumped Storage/Hydro | WECC | Off-Peak | 53.1208 | 52.25 | 1 | 1 | 3710-Transmission line (connected to powerhouse switchyard to 1st Substation) | U1-Forced - Immediate | 500-Pumped Storage/Hydro
3710 | Transmission line (connected to powerhouse switchyard to 1st Substation) | Balance of Plant | Electrical | U1 | Forced - Immediate | 2023 | Hydro | WA | 500 | Pumped Storage/Hydro | MRO | Off-Peak | 349.86 | 99.96 | 1 | 1 | 3710-Transmission line (connected to powerhouse switchyard to 1st Substation) | U1-Forced - Immediate | 500-Pumped Storage/Hydro
3710 | Transmission line (connected to powerhouse switchyard to 1st Substation) | Balance of Plant | Electrical | U1 | Forced - Immediate | 2023 | Hydro | WA | 500 | Pumped Storage/Hydro | MRO | Off-Peak | 644 | 46 | 1 | 1 | 3710-Transmission line (connected to powerhouse switchyard to 1st Substation) | U1-Forced - Immediate | 500-Pumped Storage/Hydro
3710 | Transmission line (connected to powerhouse switchyard to 1st Substation) | Balance of Plant | Electrical | U1 | Forced - Immediate | 2023 | Hydro | WA | 500 | Pumped Storage/Hydro | MRO | Off-Peak | 54.978 | 99.96 | 1 | 1 | 3710-Transmission line (connected to powerhouse switchyard to 1st Substation) | U1-Forced - Immediate | 500-Pumped Storage/Hydro
3710 | Transmission line (connected to powerhouse switchyard to 1st Substation) | Balance of Plant | Electrical | U1 | Forced - Immediate | 2023 | Hydro | WA | 500 | Pumped Storage/Hydro | WECC | Summer | 67.62 | 19.6 | 1 | 1 | 3710-Transmission line (connected to powerhouse switchyard to 1st Substation) | U1-Forced - Immediate | 500-Pumped Storage/Hydro
3710 | Transmission line (connected to powerhouse switchyard to 1st Substation) | Balance of Plant | Electrical | U2 | Forced - Delayed | 2023 | Hydro | WA | 500 | Pumped Storage/Hydro | WECC | Off-Peak | 52.894 | 59.88 | 1 | 1 | 3710-Transmission line (connected to powerhouse switchyard to 1st Substation) | U2-Forced - Delayed | 500-Pumped Storage/Hydro
3710 | Transmission line (connected to powerhouse switchyard to 1st Substation) | Balance of Plant | Electrical | U1 | Forced - Immediate | 2023 | Hydro | WA | 500 | Pumped Storage/Hydro | SERC | Summer | 174.15 | 81 | 2 | 2 | 3710-Transmission line (connected to powerhouse switchyard to 1st Substation) | U1-Forced - Immediate | 500-Pumped Storage/Hydro
3710 | Transmission line (connected to powerhouse switchyard to 1st Substation) | Balance of Plant | Electrical | U2 | Forced - Delayed | 2023 | Coal | CC | 650 | Fluidized Bed | WECC | Off-Peak | 346.4333 | 38 | 1 | 1 | 3710-Transmission line (connected to powerhouse switchyard to 1st Substation) | U2-Forced - Delayed | 650-Fluidized Bed
3710 | Transmission line (connected to powerhouse switchyard to 1st Substation) | Balance of Plant | Electrical | U1 | Forced - Immediate | 2023 | Geothermal | GE | 830 | Geothermal | WECC | Winter | 1084.5 | 27 | 1 | 1 | 3710-Transmission line (connected to powerhouse switchyard to 1st Substation) | U1-Forced - Immediate | 830-Geothermal
3710 | Transmission line (connected to powerhouse switchyard to 1st Substation) | Balance of Plant | Electrical | U1 | Forced - Immediate | 2023 | Geothermal | GE | 830 | Geothermal | WECC | Winter | 1887.3 | 27 | 1 | 1 | 3710-Transmission line (connected to powerhouse switchyard to 1st Substation) | U1-Forced - Immediate | 830-Geothermal
3710 | Transmission line (connected to powerhouse switchyard to 1st Substation) | Balance of Plant | Electrical | U1 | Forced - Immediate | 2023 | Geothermal | GE | 830 | Geothermal | WECC | Winter | 255.6 | 27 | 2 | 2 | 3710-Transmission line (connected to powerhouse switchyard to 1st Substation) | U1-Forced - Immediate | 830-Geothermal
3710 | Transmission line (connected to powerhouse switchyard to 1st Substation) | Balance of Plant | Electrical | U1 | Forced - Immediate | 2023 | Geothermal | GE | 830 | Geothermal | WECC | Winter | 671.85 | 27 | 1 | 1 | 3710-Transmission line (connected to powerhouse switchyard to 1st Substation) | U1-Forced - Immediate | 830-Geothermal
3710 | Transmission line (connected to powerhouse switchyard to 1st Substation) | Balance of Plant | Electrical | U1 | Forced - Immediate | 2023 | Geothermal | GE | 830 | Geothermal | WECC | Winter | 1327.05 | 27 | 1 | 1 | 3710-Transmission line (connected to powerhouse switchyard to 1st Substation) | U1-Forced - Immediate | 830-Geothermal
3710 | Transmission line (connected to powerhouse switchyard to 1st Substation) | Balance of Plant | Electrical | U2 | Forced - Delayed | 2023 | Geothermal | GE | 830 | Geothermal | WECC | Winter | 639.9 | 35.55 | 1 | 1 | 3710-Transmission line (connected to powerhouse switchyard to 1st Substation) | U2-Forced - Delayed | 830-Geothermal
3710 | Transmission line (connected to powerhouse switchyard to 1st Substation) | Balance of Plant | Electrical | U1 | Forced - Immediate | 2023 | Geothermal | GE | 830 | Geothermal | WECC | Winter | 1132.65 | 27 | 1 | 1 | 3710-Transmission line (connected to powerhouse switchyard to 1st Substation) | U1-Forced - Immediate | 830-Geothermal
3710 | Transmission line (connected to powerhouse switchyard to 1st Substation) | Balance of Plant | Electrical | U1 | Forced - Immediate | 2023 | Geothermal | GE | 830 | Geothermal | WECC | Winter | 4193.1 | 27 | 1 | 1 | 3710-Transmission line (connected to powerhouse switchyard to 1st Substation) | U1-Forced - Immediate | 830-Geothermal
3710 | Transmission line (connected to powerhouse switchyard to 1st Substation) | Balance of Plant | Electrical | D1 | Forced - Immediate | 2023 | Geothermal | GE | 830 | Geothermal | WECC | Off-Peak | 0 | 0 | 2 | 8 | 3710-Transmission line (connected to powerhouse switchyard to 1st Substation) | D1-Forced - Immediate | 830-Geothermal
3710 | Transmission line (connected to powerhouse switchyard to 1st Substation) | Balance of Plant | Electrical | U1 | Forced - Immediate | 2023 | Geothermal | GE | 830 | Geothermal | WECC | Off-Peak | 183.2333 | 23 | 1 | 1 | 3710-Transmission line (connected to powerhouse switchyard to 1st Substation) | U1-Forced - Immediate | 830-Geothermal
3710 | Transmission line (connected to powerhouse switchyard to 1st Substation) | Balance of Plant | Electrical | U1 | Forced - Immediate | 2023 | Geothermal | GE | 830 | Geothermal | WECC | Winter | 745.2 | 27 | 1 | 1 | 3710-Transmission line (connected to powerhouse switchyard to 1st Substation) | U1-Forced - Immediate | 830-Geothermal
3710 | Transmission line (connected to powerhouse switchyard to 1st Substation) | Balance of Plant | Electrical | U1 | Forced - Immediate | 2023 | Geothermal | GE | 830 | Geothermal | WECC | Winter | 4031.1 | 27 | 1 | 1 | 3710-Transmission line (connected to powerhouse switchyard to 1st Substation) | U1-Forced - Immediate | 830-Geothermal
3710 | Transmission line (connected to powerhouse switchyard to 1st Substation) | Balance of Plant | Electrical | U1 | Forced - Immediate | 2023 | Geothermal | GE | 830 | Geothermal | WECC | Winter | 640.8 | 27 | 1 | 1 | 3710-Transmission line (connected to powerhouse switchyard to 1st Substation) | U1-Forced - Immediate | 830-Geothermal
3710 | Transmission line (connected to powerhouse switchyard to 1st Substation) | Balance of Plant | Electrical | U1 | Forced - Immediate | 2023 | Geothermal | GE | 830 | Geothermal | WECC | Winter | 1988.55 | 27 | 1 | 1 | 3710-Transmission line (connected to powerhouse switchyard to 1st Substation) | U1-Forced - Immediate | 830-Geothermal
3710 | Transmission line (connected to powerhouse switchyard to 1st Substation) | Balance of Plant | Electrical | U2 | Forced - Delayed | 2023 | Geothermal | GE | 830 | Geothermal | WECC | Winter | 625.5025 | 34.59 | 1 | 1 | 3710-Transmission line (connected to powerhouse switchyard to 1st Substation) | U2-Forced - Delayed | 830-Geothermal
3710 | Transmission line (connected to powerhouse switchyard to 1st Substation) | Balance of Plant | Electrical | U1 | Forced - Immediate | 2023 | Geothermal | GE | 830 | Geothermal | WECC | Summer | 315 | 27 | 1 | 1 | 3710-Transmission line (connected to powerhouse switchyard to 1st Substation) | U1-Forced - Immediate | 830-Geothermal
3710 | Transmission line (connected to powerhouse switchyard to 1st Substation) | Balance of Plant | Electrical | U1 | Forced - Immediate | 2023 | Geothermal | GE | 830 | Geothermal | WECC | Winter | 553.5 | 27 | 1 | 1 | 3710-Transmission line (connected to powerhouse switchyard to 1st Substation) | U1-Forced - Immediate | 830-Geothermal
3710 | Transmission line (connected to powerhouse switchyard to 1st Substation) | Balance of Plant | Electrical | U1 | Forced - Immediate | 2023 | Geothermal | GE | 830 | Geothermal | WECC | Summer | 311.4 | 27 | 1 | 1 | 3710-Transmission line (connected to powerhouse switchyard to 1st Substation) | U1-Forced - Immediate | 830-Geothermal
3710 | Transmission line (connected to powerhouse switchyard to 1st Substation) | Balance of Plant | Electrical | U1 | Forced - Immediate | 2023 | Geothermal | GE | 830 | Geothermal | WECC | Winter | 859.5 | 27 | 1 | 1 | 3710-Transmission line (connected to powerhouse switchyard to 1st Substation) | U1-Forced - Immediate | 830-Geothermal
3710 | Transmission line (connected to powerhouse switchyard to 1st Substation) | Balance of Plant | Electrical | U1 | Forced - Immediate | 2023 | Geothermal | GE | 830 | Geothermal | WECC | Winter | 4265.55 | 27 | 1 | 1 | 3710-Transmission line (connected to powerhouse switchyard to 1st Substation) | U1-Forced - Immediate | 830-Geothermal
3710 | Transmission line (connected to powerhouse switchyard to 1st Substation) | Balance of Plant | Power Station Switchyard | U1 | Forced - Immediate | 2023 | Gas | GG | 850 | Combined Cycle Block | WECC | Winter | 24030.7165 | 281.5 | 1 | 1 | 3710-Transmission line (connected to powerhouse switchyard to 1st Substation) | U1-Forced - Immediate | 850-Combined Cycle Block
3710 | Transmission line (connected to powerhouse switchyard to 1st Substation) | Balance of Plant | Power Station Switchyard | U1 | Forced - Immediate | 2023 | NULL | NULL | 850 | Combined Cycle Block | SERC | Winter | NULL | NULL | 1 | 1 | 3710-Transmission line (connected to powerhouse switchyard to 1st Substation) | U1-Forced - Immediate | 850-Combined Cycle Block
3710 | Transmission line (connected to powerhouse switchyard to 1st Substation) | Balance of Plant | Power Station Switchyard | U1 | Forced - Immediate | 2023 | Gas | GG | 851 | CC GT units | SERC | Off-Peak | 28544.9499 | 183 | 1 | 1 | 3710-Transmission line (connected to powerhouse switchyard to 1st Substation) | U1-Forced - Immediate | 851-CC GT units
3710 | Transmission line (connected to powerhouse switchyard to 1st Substation) | Balance of Plant | Power Station Switchyard | U1 | Forced - Immediate | 2023 | Gas | GG | 851 | CC GT units | RFC | Summer | 3185.7 | 126 | 1 | 1 | 3710-Transmission line (connected to powerhouse switchyard to 1st Substation) | U1-Forced - Immediate | 851-CC GT units
3710 | Transmission line (connected to powerhouse switchyard to 1st Substation) | Balance of Plant | Power Station Switchyard | U1 | Forced - Immediate | 2023 | Gas | GG | 851 | CC GT units | TRE | Off-Peak | 11119.2799 | 157.2 | 1 | 1 | 3710-Transmission line (connected to powerhouse switchyard to 1st Substation) | U1-Forced - Immediate | 851-CC GT units
3710 | Transmission line (connected to powerhouse switchyard to 1st Substation) | Balance of Plant | Power Station Switchyard | U1 | Forced - Immediate | 2023 | Gas | GG | 851 | CC GT units | SERC | Off-Peak | 26566.5832 | 179 | 1 | 1 | 3710-Transmission line (connected to powerhouse switchyard to 1st Substation) | U1-Forced - Immediate | 851-CC GT units
3710 | Transmission line (connected to powerhouse switchyard to 1st Substation) | Balance of Plant | Power Station Switchyard | U1 | Forced - Immediate | 2023 | Gas | GG | 851 | CC GT units | TRE | Off-Peak | 11255.44 | 159.2 | 1 | 1 | 3710-Transmission line (connected to powerhouse switchyard to 1st Substation) | U1-Forced - Immediate | 851-CC GT units
3710 | Transmission line (connected to powerhouse switchyard to 1st Substation) | Balance of Plant | Power Station Switchyard | U1 | Forced - Immediate | 2023 | Gas | GG | 851 | CC GT units | MRO | Off-Peak | 61920 | 172 | 1 | 1 | 3710-Transmission line (connected to powerhouse switchyard to 1st Substation) | U1-Forced - Immediate | 851-CC GT units
3710 | Transmission line (connected to powerhouse switchyard to 1st Substation) | Balance of Plant | Power Station Switchyard | D1 | Forced - Immediate | 2023 | Waste Heat | WH | 852 | CC steam units | RFC | Summer | 1529.6416 | 60.5 | 1 | 1 | 3710-Transmission line (connected to powerhouse switchyard to 1st Substation) | D1-Forced - Immediate | 852-CC steam units
3710 | Transmission line (connected to powerhouse switchyard to 1st Substation) | Balance of Plant | Power Station Switchyard | U1 | Forced - Immediate | 2023 | Gas | GG | 852 | CC steam units | TRE | Off-Peak | 21891.1665 | 310 | 1 | 1 | 3710-Transmission line (connected to powerhouse switchyard to 1st Substation) | U1-Forced - Immediate | 852-CC steam units
3710 | Transmission line (connected to powerhouse switchyard to 1st Substation) | Balance of Plant | Power Station Switchyard | D1 | Forced - Immediate | 2023 | Gas | GG | 852 | CC steam units | MRO | Off-Peak | 35292 | 36 | 1 | 1 | 3710-Transmission line (connected to powerhouse switchyard to 1st Substation) | D1-Forced - Immediate | 852-CC steam units
3710 | Transmission line (connected to powerhouse switchyard to 1st Substation) | Balance of Plant | Power Station Switchyard | U1 | Forced - Immediate | 2023 | Waste Heat | WH | 852 | CC steam units | SERC | Off-Peak | 29228.1 | 187 | 1 | 1 | 3710-Transmission line (connected to powerhouse switchyard to 1st Substation) | U1-Forced - Immediate | 852-CC steam units
3710 | Transmission line (connected to powerhouse switchyard to 1st Substation) | Balance of Plant | Power Station Switchyard | D1 | Forced - Immediate | 2023 | Gas | GG | 852 | CC steam units | MRO | Off-Peak | 43200 | 120 | 1 | 1 | 3710-Transmission line (connected to powerhouse switchyard to 1st Substation) | D1-Forced - Immediate | 852-CC steam units
3710 | Transmission line (connected to powerhouse switchyard to 1st Substation) | Balance of Plant | Electrical | U1 | Forced - Immediate | 2023 | Gas | GG | 861 | CoG GT units | WECC | Off-Peak | 26.25 | 75 | 3 | 3 | 3710-Transmission line (connected to powerhouse switchyard to 1st Substation) | U1-Forced - Immediate | 861-CoG GT units
3720 | Transmission equipment at the 1st substation) | Balance of Plant | Electrical | U1 | Forced - Immediate | 2023 | Gas | GG | 100 | Fossil-Steam | SERC | Summer | 45334.8497 | 417 | 1 | 1 | 3720-Transmission equipment at the 1st substation) | U1-Forced - Immediate | 100-Fossil-Steam
3720 | Transmission equipment at the 1st substation) | Balance of Plant | Electrical | U1 | Forced - Immediate | 2023 | Coal | CC | 100 | Fossil-Steam | RFC | Off-Peak | 3607.1163 | 493 | 1 | 1 | 3720-Transmission equipment at the 1st substation) | U1-Forced - Immediate | 100-Fossil-Steam
3720 | Transmission equipment at the 1st substation) | Balance of Plant | Electrical | U1 | Forced - Immediate | 2023 | Gas | GG | 100 | Fossil-Steam | WECC | Off-Peak | 3581.8999 | 147 | 1 | 1 | 3720-Transmission equipment at the 1st substation) | U1-Forced - Immediate | 100-Fossil-Steam
3720 | Transmission equipment at the 1st substation) | Balance of Plant | Electrical | U1 | Forced - Immediate | 2023 | Gas | GG | 300 | Gas Turbine/Jet Engine (Simple Cycle Operation) | WECC | Off-Peak | 120 | 40 | 1 | 1 | 3720-Transmission equipment at the 1st substation) | U1-Forced - Immediate | 300-Gas Turbine/Jet Engine (Simple Cycle Operation)
3720 | Transmission equipment at the 1st substation) | Balance of Plant | Electrical | U1 | Forced - Immediate | 2023 | Oil | DI | 300 | Gas Turbine/Jet Engine (Simple Cycle Operation) | RFC | Off-Peak | 2590.5917 | 47.9 | 1 | 1 | 3720-Transmission equipment at the 1st substation) | U1-Forced - Immediate | 300-Gas Turbine/Jet Engine (Simple Cycle Operation)
3720 | Transmission equipment at the 1st substation) | Balance of Plant | Electrical | U1 | Forced - Immediate | 2023 | Gas | GG | 300 | Gas Turbine/Jet Engine (Simple Cycle Operation) | WECC | Off-Peak | 104.6666 | 40 | 1 | 1 | 3720-Transmission equipment at the 1st substation) | U1-Forced - Immediate | 300-Gas Turbine/Jet Engine (Simple Cycle Operation)
3720 | Transmission equipment at the 1st substation) | Balance of Plant | Electrical | D1 | Forced - Immediate | 2023 | Oil | DI | 400 | Internal Combustion/Reciprocating Engines | SERC | Summer | 21.465 | 24.3 | 1 | 1 | 3720-Transmission equipment at the 1st substation) | D1-Forced - Immediate | 400-Internal Combustion/Reciprocating Engines
3720 | Transmission equipment at the 1st substation) | Balance of Plant | Electrical | D1 | Forced - Immediate | 2023 | Oil | DI | 400 | Internal Combustion/Reciprocating Engines | SERC | Summer | 25.92 | 24.3 | 1 | 1 | 3720-Transmission equipment at the 1st substation) | D1-Forced - Immediate | 400-Internal Combustion/Reciprocating Engines
3720 | Transmission equipment at the 1st substation) | Balance of Plant | Electrical | U1 | Forced - Immediate | 2023 | Hydro | WA | 500 | Pumped Storage/Hydro | RFC | Off-Peak | 4720.9 | 25.5 | 1 | 1 | 3720-Transmission equipment at the 1st substation) | U1-Forced - Immediate | 500-Pumped Storage/Hydro
3720 | Transmission equipment at the 1st substation) | Balance of Plant | Electrical | U1 | Forced - Immediate | 2023 | Hydro | WA | 500 | Pumped Storage/Hydro | RFC | Winter | 972.7716 | 66.1 | 1 | 1 | 3720-Transmission equipment at the 1st substation) | U1-Forced - Immediate | 500-Pumped Storage/Hydro
3720 | Transmission equipment at the 1st substation) | Balance of Plant | Electrical | U1 | Forced - Immediate | 2023 | Hydro | WA | 500 | Pumped Storage/Hydro | RFC | Off-Peak | 501.8667 | 32 | 1 | 1 | 3720-Transmission equipment at the 1st substation) | U1-Forced - Immediate | 500-Pumped Storage/Hydro
3720 | Transmission equipment at the 1st substation) | Balance of Plant | Electrical | U1 | Forced - Immediate | 2023 | Hydro | WA | 500 | Pumped Storage/Hydro | RFC | Off-Peak | 900.5 | 30 | 1 | 1 | 3720-Transmission equipment at the 1st substation) | U1-Forced - Immediate | 500-Pumped Storage/Hydro
3720 | Transmission equipment at the 1st substation) | Balance of Plant | Electrical | U1 | Forced - Immediate | 2023 | Hydro | WA | 500 | Pumped Storage/Hydro | RFC | Off-Peak | 6543.6332 | 218 | 1 | 1 | 3720-Transmission equipment at the 1st substation) | U1-Forced - Immediate | 500-Pumped Storage/Hydro
3720 | Transmission equipment at the 1st substation) | Balance of Plant | Electrical | U1 | Forced - Immediate | 2023 | Hydro | WA | 500 | Pumped Storage/Hydro | RFC | Off-Peak | 6093.3832 | 203 | 1 | 1 | 3720-Transmission equipment at the 1st substation) | U1-Forced - Immediate | 500-Pumped Storage/Hydro
3720 | Transmission equipment at the 1st substation) | Balance of Plant | Electrical | U1 | Forced - Immediate | 2023 | Hydro | WA | 500 | Pumped Storage/Hydro | NPCC | Winter | 2250.5 | 30 | 1 | 1 | 3720-Transmission equipment at the 1st substation) | U1-Forced - Immediate | 500-Pumped Storage/Hydro
3720 | Transmission equipment at the 1st substation) | Balance of Plant | Electrical | D1 | Forced - Immediate | 2023 | Hydro | WA | 500 | Pumped Storage/Hydro | RFC | Winter | 720 | 7.5 | 1 | 1 | 3720-Transmission equipment at the 1st substation) | D1-Forced - Immediate | 500-Pumped Storage/Hydro
3720 | Transmission equipment at the 1st substation) | Balance of Plant | Electrical | U1 | Forced - Immediate | 2023 | Hydro | WA | 500 | Pumped Storage/Hydro | RFC | Winter | 983.0733 | 66.8 | 1 | 1 | 3720-Transmission equipment at the 1st substation) | U1-Forced - Immediate | 500-Pumped Storage/Hydro
3720 | Transmission equipment at the 1st substation) | Balance of Plant | Power Station Switchyard | U1 | Forced - Immediate | 2023 | Gas | GG | 850 | Combined Cycle Block | WECC | Off-Peak | 17083.9999 | 240 | 1 | 1 | 3720-Transmission equipment at the 1st substation) | U1-Forced - Immediate | 850-Combined Cycle Block
3720 | Transmission equipment at the 1st substation) | Balance of Plant | Power Station Switchyard | U1 | Forced - Immediate | 2023 | Gas | GG | 850 | Combined Cycle Block | WECC | Off-Peak | 13800 | 240 | 1 | 1 | 3720-Transmission equipment at the 1st substation) | U1-Forced - Immediate | 850-Combined Cycle Block
3720 | Transmission equipment at the 1st substation) | Balance of Plant | Power Station Switchyard | U1 | Forced - Immediate | 2023 | Gas | GG | 850 | Combined Cycle Block | NPCC | Winter | 16558.804 | 378.92 | 1 | 1 | 3720-Transmission equipment at the 1st substation) | U1-Forced - Immediate | 850-Combined Cycle Block
3720 | Transmission equipment at the 1st substation) | Balance of Plant | Power Station Switchyard | D1 | Forced - Immediate | 2023 | Gas | GG | 850 | Combined Cycle Block | SERC | Off-Peak | 2912.2662 | 652 | 1 | 1 | 3720-Transmission equipment at the 1st substation) | D1-Forced - Immediate | 850-Combined Cycle Block
3720 | Transmission equipment at the 1st substation) | Balance of Plant | Electrical | U1 | Forced - Immediate | 2023 | Coal | CC | 860 | Co-generator Block | WECC | Off-Peak | 2295 | 51 | 1 | 1 | 3720-Transmission equipment at the 1st substation) | U1-Forced - Immediate | 860-Co-generator Block
3730 | Transmission equipment beyond the 1st substation | Balance of Plant | Electrical | U1 | Forced - Immediate | 2023 | Gas | GG | 100 | Fossil-Steam | WECC | Summer | 2250 | 750 | 1 | 1 | 3730-Transmission equipment beyond the 1st substation | U1-Forced - Immediate | 100-Fossil-Steam
3730 | Transmission equipment beyond the 1st substation | Balance of Plant | Electrical | U1 | Forced - Immediate | 2023 | Gas | GG | 100 | Fossil-Steam | NPCC | Off-Peak | 20919.0398 | 566.4 | 1 | 1 | 3730-Transmission equipment beyond the 1st substation | U1-Forced - Immediate | 100-Fossil-Steam
3730 | Transmission equipment beyond the 1st substation | Balance of Plant | Electrical | U1 | Forced - Immediate | 2023 | Coal | CC | 100 | Fossil-Steam | RFC | Off-Peak | 62465 | 650 | 1 | 1 | 3730-Transmission equipment beyond the 1st substation | U1-Forced - Immediate | 100-Fossil-Steam
3730 | Transmission equipment beyond the 1st substation | Balance of Plant | Electrical | D2 | Forced - Delayed | 2023 | Gas | GG | 300 | Gas Turbine/Jet Engine (Simple Cycle Operation) | SERC | Winter | 1762.5 | 47 | 1 | 1 | 3730-Transmission equipment beyond the 1st substation | D2-Forced - Delayed | 300-Gas Turbine/Jet Engine (Simple Cycle Operation)
3730 | Transmission equipment beyond the 1st substation | Balance of Plant | Electrical | D2 | Forced - Delayed | 2023 | Gas | GG | 300 | Gas Turbine/Jet Engine (Simple Cycle Operation) | SERC | Winter | 2400 | 64 | 1 | 1 | 3730-Transmission equipment beyond the 1st substation | D2-Forced - Delayed | 300-Gas Turbine/Jet Engine (Simple Cycle Operation)
3730 | Transmission equipment beyond the 1st substation | Balance of Plant | Electrical | D2 | Forced - Delayed | 2023 | Gas | GG | 300 | Gas Turbine/Jet Engine (Simple Cycle Operation) | SERC | Winter | 18588.5 | 47 | 1 | 1 | 3730-Transmission equipment beyond the 1st substation | D2-Forced - Delayed | 300-Gas Turbine/Jet Engine (Simple Cycle Operation)
3730 | Transmission equipment beyond the 1st substation | Balance of Plant | Electrical | U1 | Forced - Immediate | 2023 | Gas | GG | 300 | Gas Turbine/Jet Engine (Simple Cycle Operation) | WECC | Off-Peak | 3570.75 | 103.5 | 1 | 1 | 3730-Transmission equipment beyond the 1st substation | U1-Forced - Immediate | 300-Gas Turbine/Jet Engine (Simple Cycle Operation)
3730 | Transmission equipment beyond the 1st substation | Balance of Plant | Electrical | D2 | Forced - Delayed | 2023 | Gas | GG | 300 | Gas Turbine/Jet Engine (Simple Cycle Operation) | SERC | Winter | 25312 | 64 | 1 | 1 | 3730-Transmission equipment beyond the 1st substation | D2-Forced - Delayed | 300-Gas Turbine/Jet Engine (Simple Cycle Operation)
3730 | Transmission equipment beyond the 1st substation | Balance of Plant | Electrical | U1 | Forced - Immediate | 2023 | Gas | GG | 300 | Gas Turbine/Jet Engine (Simple Cycle Operation) | WECC | Summer | 1707.75 | 103.5 | 1 | 1 | 3730-Transmission equipment beyond the 1st substation | U1-Forced - Immediate | 300-Gas Turbine/Jet Engine (Simple Cycle Operation)
3730 | Transmission equipment beyond the 1st substation | Balance of Plant | Electrical | U1 | Forced - Immediate | 2023 | Gas | GG | 300 | Gas Turbine/Jet Engine (Simple Cycle Operation) | WECC | Summer | 2452.95 | 103.5 | 1 | 1 | 3730-Transmission equipment beyond the 1st substation | U1-Forced - Immediate | 300-Gas Turbine/Jet Engine (Simple Cycle Operation)
3730 | Transmission equipment beyond the 1st substation | Balance of Plant | Electrical | U1 | Forced - Immediate | 2023 | Hydro | WA | 500 | Pumped Storage/Hydro | WECC | Summer | 330.0458 | 52.25 | 1 | 1 | 3730-Transmission equipment beyond the 1st substation | U1-Forced - Immediate | 500-Pumped Storage/Hydro
3730 | Transmission equipment beyond the 1st substation | Balance of Plant | Electrical | U1 | Forced - Immediate | 2023 | Hydro | WA | 500 | Pumped Storage/Hydro | WECC | Summer | 197.2667 | 22 | 1 | 1 | 3730-Transmission equipment beyond the 1st substation | U1-Forced - Immediate | 500-Pumped Storage/Hydro
3730 | Transmission equipment beyond the 1st substation | Balance of Plant | Electrical | U1 | Forced - Immediate | 2023 | Hydro | WA | 500 | Pumped Storage/Hydro | WECC | Summer | 419.8333 | 22 | 1 | 1 | 3730-Transmission equipment beyond the 1st substation | U1-Forced - Immediate | 500-Pumped Storage/Hydro
3730 | Transmission equipment beyond the 1st substation | Balance of Plant | Electrical | U1 | Forced - Immediate | 2023 | Hydro | WA | 500 | Pumped Storage/Hydro | SERC | Off-Peak | 465.75 | 27 | 2 | 2 | 3730-Transmission equipment beyond the 1st substation | U1-Forced - Immediate | 500-Pumped Storage/Hydro
3730 | Transmission equipment beyond the 1st substation | Balance of Plant | Electrical | U1 | Forced - Immediate | 2023 | Hydro | WA | 500 | Pumped Storage/Hydro | SERC | Off-Peak | 74.7083 | 27.5 | 2 | 2 | 3730-Transmission equipment beyond the 1st substation | U1-Forced - Immediate | 500-Pumped Storage/Hydro
3730 | Transmission equipment beyond the 1st substation | Balance of Plant | Electrical | U1 | Forced - Immediate | 2023 | Hydro | WA | 500 | Pumped Storage/Hydro | WECC | Winter | 660 | 22 | 2 | 2 | 3730-Transmission equipment beyond the 1st substation | U1-Forced - Immediate | 500-Pumped Storage/Hydro
3730 | Transmission equipment beyond the 1st substation | Balance of Plant | Electrical | U1 | Forced - Immediate | 2023 | Hydro | WA | 500 | Pumped Storage/Hydro | WECC | Off-Peak | 1311.475 | 52.25 | 1 | 1 | 3730-Transmission equipment beyond the 1st substation | U1-Forced - Immediate | 500-Pumped Storage/Hydro
3730 | Transmission equipment beyond the 1st substation | Balance of Plant | Electrical | U1 | Forced - Immediate | 2023 | Hydro | WA | 500 | Pumped Storage/Hydro | MRO | Off-Peak | 8574.902 | 99.96 | 1 | 1 | 3730-Transmission equipment beyond the 1st substation | U1-Forced - Immediate | 500-Pumped Storage/Hydro
3730 | Transmission equipment beyond the 1st substation | Balance of Plant | Electrical | U1 | Forced - Immediate | 2023 | Other | BM | 650 | Fluidized Bed | WECC | Winter | 799.8 | 18 | 1 | 1 | 3730-Transmission equipment beyond the 1st substation | U1-Forced - Immediate | 650-Fluidized Bed
3730 | Transmission equipment beyond the 1st substation | Balance of Plant | Electrical | U1 | Forced - Immediate | 2023 | Coal | CC | 650 | Fluidized Bed | RFC | Summer | 7650 | 180 | 1 | 1 | 3730-Transmission equipment beyond the 1st substation | U1-Forced - Immediate | 650-Fluidized Bed
3730 | Transmission equipment beyond the 1st substation | Balance of Plant | Electrical | U1 | Forced - Immediate | 2023 | Other | BM | 650 | Fluidized Bed | WECC | Winter | 1805.4 | 18 | 1 | 1 | 3730-Transmission equipment beyond the 1st substation | U1-Forced - Immediate | 650-Fluidized Bed
3730 | Transmission equipment beyond the 1st substation | Balance of Plant | Electrical | U1 | Forced - Immediate | 2023 | Other | BM | 650 | Fluidized Bed | WECC | Off-Peak | 124.5 | 18 | 1 | 1 | 3730-Transmission equipment beyond the 1st substation | U1-Forced - Immediate | 650-Fluidized Bed
3730 | Transmission equipment beyond the 1st substation | Balance of Plant | Electrical | U1 | Forced - Immediate | 2023 | Other | BM | 650 | Fluidized Bed | WECC | Off-Peak | 470.4 | 18 | 1 | 1 | 3730-Transmission equipment beyond the 1st substation | U1-Forced - Immediate | 650-Fluidized Bed
3730 | Transmission equipment beyond the 1st substation | Balance of Plant | Electrical | U1 | Forced - Immediate | 2023 | Geothermal | GE | 830 | Geothermal | WECC | Winter | 88.55 | 23 | 1 | 1 | 3730-Transmission equipment beyond the 1st substation | U1-Forced - Immediate | 830-Geothermal
3730 | Transmission equipment beyond the 1st substation | Balance of Plant | Electrical | U1 | Forced - Immediate | 2023 | Geothermal | GE | 830 | Geothermal | WECC | Winter | 93.9167 | 23 | 1 | 1 | 3730-Transmission equipment beyond the 1st substation | U1-Forced - Immediate | 830-Geothermal
3730 | Transmission equipment beyond the 1st substation | Balance of Plant | Power Station Switchyard | D1 | Forced - Immediate | 2023 | Gas | GG | 850 | Combined Cycle Block | NPCC | Off-Peak | 18607.68 | 178.92 | 1 | 1 | 3730-Transmission equipment beyond the 1st substation | D1-Forced - Immediate | 850-Combined Cycle Block
3730 | Transmission equipment beyond the 1st substation | Balance of Plant | Power Station Switchyard | U1 | Forced - Immediate | 2023 | Gas | GG | 850 | Combined Cycle Block | WECC | Winter | 9348 | 240 | 1 | 1 | 3730-Transmission equipment beyond the 1st substation | U1-Forced - Immediate | 850-Combined Cycle Block
3730 | Transmission equipment beyond the 1st substation | Balance of Plant | Power Station Switchyard | D1 | Forced - Immediate | 2023 | Gas | GG | 850 | Combined Cycle Block | NPCC | Off-Peak | 14057.56 | 18.92 | 1 | 1 | 3730-Transmission equipment beyond the 1st substation | D1-Forced - Immediate | 850-Combined Cycle Block
3730 | Transmission equipment beyond the 1st substation | Balance of Plant | Power Station Switchyard | D1 | Forced - Immediate | 2023 | Gas | GG | 850 | Combined Cycle Block | NPCC | Winter | 23404.8 | 33.92 | 1 | 1 | 3730-Transmission equipment beyond the 1st substation | D1-Forced - Immediate | 850-Combined Cycle Block
3730 | Transmission equipment beyond the 1st substation | Balance of Plant | Power Station Switchyard | D2 | Forced - Delayed | 2023 | Waste Heat | WH | 850 | Combined Cycle Block | SERC | Winter | 896.25 | 23.9 | 1 | 1 | 3730-Transmission equipment beyond the 1st substation | D2-Forced - Delayed | 850-Combined Cycle Block
3730 | Transmission equipment beyond the 1st substation | Balance of Plant | Power Station Switchyard | D1 | Forced - Immediate | 2023 | Gas | GG | 850 | Combined Cycle Block | NPCC | Off-Peak | 13622.4 | 18.92 | 1 | 1 | 3730-Transmission equipment beyond the 1st substation | D1-Forced - Immediate | 850-Combined Cycle Block
3730 | Transmission equipment beyond the 1st substation | Balance of Plant | Power Station Switchyard | D1 | Forced - Immediate | 2023 | Gas | GG | 850 | Combined Cycle Block | NPCC | Off-Peak | 1752.4 | 53.92 | 1 | 1 | 3730-Transmission equipment beyond the 1st substation | D1-Forced - Immediate | 850-Combined Cycle Block
3730 | Transmission equipment beyond the 1st substation | Balance of Plant | Power Station Switchyard | D1 | Forced - Immediate | 2023 | Gas | GG | 850 | Combined Cycle Block | NPCC | Winter | 6037.76 | 33.92 | 1 | 1 | 3730-Transmission equipment beyond the 1st substation | D1-Forced - Immediate | 850-Combined Cycle Block
3730 | Transmission equipment beyond the 1st substation | Balance of Plant | Power Station Switchyard | D1 | Forced - Immediate | 2023 | Gas | GG | 850 | Combined Cycle Block | NPCC | Winter | 9346.48 | 18.92 | 1 | 1 | 3730-Transmission equipment beyond the 1st substation | D1-Forced - Immediate | 850-Combined Cycle Block
3730 | Transmission equipment beyond the 1st substation | Balance of Plant | Power Station Switchyard | D2 | Forced - Delayed | 2023 | Waste Heat | WH | 850 | Combined Cycle Block | SERC | Winter | 7429.7133 | 23.9 | 1 | 1 | 3730-Transmission equipment beyond the 1st substation | D2-Forced - Delayed | 850-Combined Cycle Block
3730 | Transmission equipment beyond the 1st substation | Balance of Plant | Power Station Switchyard | D1 | Forced - Immediate | 2023 | Gas | GG | 851 | CC GT units | NPCC | Off-Peak | 3424.1025 | 79.17 | 1 | 1 | 3730-Transmission equipment beyond the 1st substation | D1-Forced - Immediate | 851-CC GT units
3730 | Transmission equipment beyond the 1st substation | Balance of Plant | Power Station Switchyard | D1 | Forced - Immediate | 2023 | Gas | GG | 851 | CC GT units | NPCC | Off-Peak | 22126.1316 | 50.3 | 1 | 1 | 3730-Transmission equipment beyond the 1st substation | D1-Forced - Immediate | 851-CC GT units
3730 | Transmission equipment beyond the 1st substation | Balance of Plant | Power Station Switchyard | D1 | Forced - Immediate | 2023 | Gas | GG | 851 | CC GT units | NPCC | Off-Peak | 1219.05 | 69.66 | 1 | 1 | 3730-Transmission equipment beyond the 1st substation | D1-Forced - Immediate | 851-CC GT units
3730 | Transmission equipment beyond the 1st substation | Balance of Plant | Power Station Switchyard | D1 | Forced - Immediate | 2023 | Gas | GG | 851 | CC GT units | NPCC | Off-Peak | 2230.8 | 18.59 | 1 | 1 | 3730-Transmission equipment beyond the 1st substation | D1-Forced - Immediate | 851-CC GT units
3730 | Transmission equipment beyond the 1st substation | Balance of Plant | Power Station Switchyard | D1 | Forced - Immediate | 2023 | Gas | GG | 851 | CC GT units | NPCC | Summer | 728.7 | 6.94 | 1 | 1 | 3730-Transmission equipment beyond the 1st substation | D1-Forced - Immediate | 851-CC GT units
3730 | Transmission equipment beyond the 1st substation | Balance of Plant | Power Station Switchyard | U1 | Forced - Immediate | 2023 | Gas | GG | 851 | CC GT units | MRO | Off-Peak | 5325.0666 | 152 | 1 | 1 | 3730-Transmission equipment beyond the 1st substation | U1-Forced - Immediate | 851-CC GT units
3730 | Transmission equipment beyond the 1st substation | Balance of Plant | Power Station Switchyard | U1 | Forced - Immediate | 2023 | Gas | GG | 851 | CC GT units | WECC | Off-Peak | 702.96 | 161.6 | 1 | 1 | 3730-Transmission equipment beyond the 1st substation | U1-Forced - Immediate | 851-CC GT units
3730 | Transmission equipment beyond the 1st substation | Balance of Plant | Power Station Switchyard | D1 | Forced - Immediate | 2023 | Gas | GG | 851 | CC GT units | NPCC | Off-Peak | 3762.6633 | 68.62 | 1 | 1 | 3730-Transmission equipment beyond the 1st substation | D1-Forced - Immediate | 851-CC GT units
3730 | Transmission equipment beyond the 1st substation | Balance of Plant | Power Station Switchyard | D1 | Forced - Immediate | 2023 | Gas | GG | 851 | CC GT units | NPCC | Off-Peak | 3500.66 | 51.99 | 1 | 1 | 3730-Transmission equipment beyond the 1st substation | D1-Forced - Immediate | 851-CC GT units
3730 | Transmission equipment beyond the 1st substation | Balance of Plant | Power Station Switchyard | D1 | Forced - Immediate | 2023 | Gas | GG | 851 | CC GT units | NPCC | Off-Peak | 643.4728 | 26.83 | 1 | 1 | 3730-Transmission equipment beyond the 1st substation | D1-Forced - Immediate | 851-CC GT units
3730 | Transmission equipment beyond the 1st substation | Balance of Plant | Power Station Switchyard | D1 | Forced - Immediate | 2023 | Gas | GG | 851 | CC GT units | NPCC | Off-Peak | 929.1143 | 38.74 | 1 | 1 | 3730-Transmission equipment beyond the 1st substation | D1-Forced - Immediate | 851-CC GT units
3730 | Transmission equipment beyond the 1st substation | Balance of Plant | Power Station Switchyard | D1 | Forced - Immediate | 2023 | Gas | GG | 851 | CC GT units | NPCC | Off-Peak | 2304.5046 | 53.14 | 1 | 1 | 3730-Transmission equipment beyond the 1st substation | D1-Forced - Immediate | 851-CC GT units
3730 | Transmission equipment beyond the 1st substation | Balance of Plant | Power Station Switchyard | U1 | Forced - Immediate | 2023 | Gas | GG | 851 | CC GT units | MRO | Off-Peak | 21885.4666 | 152 | 1 | 1 | 3730-Transmission equipment beyond the 1st substation | U1-Forced - Immediate | 851-CC GT units
3730 | Transmission equipment beyond the 1st substation | Balance of Plant | Power Station Switchyard | D1 | Forced - Immediate | 2023 | Gas | GG | 851 | CC GT units | NPCC | Off-Peak | 958.4666 | 52.28 | 1 | 1 | 3730-Transmission equipment beyond the 1st substation | D1-Forced - Immediate | 851-CC GT units
3730 | Transmission equipment beyond the 1st substation | Balance of Plant | Power Station Switchyard | D1 | Forced - Immediate | 2023 | Gas | GG | 851 | CC GT units | NPCC | Off-Peak | 1297.5 | 75 | 1 | 1 | 3730-Transmission equipment beyond the 1st substation | D1-Forced - Immediate | 851-CC GT units
3730 | Transmission equipment beyond the 1st substation | Balance of Plant | Power Station Switchyard | D1 | Forced - Immediate | 2023 | Gas | GG | 851 | CC GT units | NPCC | Off-Peak | 1478.4 | 12.32 | 1 | 1 | 3730-Transmission equipment beyond the 1st substation | D1-Forced - Immediate | 851-CC GT units
3730 | Transmission equipment beyond the 1st substation | Balance of Plant | Power Station Switchyard | D1 | Forced - Immediate | 2023 | Gas | GG | 851 | CC GT units | NPCC | Off-Peak | 3412.8856 | 62.26 | 1 | 1 | 3730-Transmission equipment beyond the 1st substation | D1-Forced - Immediate | 851-CC GT units
3730 | Transmission equipment beyond the 1st substation | Balance of Plant | Power Station Switchyard | D1 | Forced - Immediate | 2023 | Gas | GG | 851 | CC GT units | NPCC | Off-Peak | 11288.613 | 59.01 | 1 | 1 | 3730-Transmission equipment beyond the 1st substation | D1-Forced - Immediate | 851-CC GT units
3730 | Transmission equipment beyond the 1st substation | Balance of Plant | Power Station Switchyard | D1 | Forced - Immediate | 2023 | Gas | GG | 851 | CC GT units | NPCC | Off-Peak | 18355.85 | 43.8 | 1 | 1 | 3730-Transmission equipment beyond the 1st substation | D1-Forced - Immediate | 851-CC GT units
3730 | Transmission equipment beyond the 1st substation | Balance of Plant | Power Station Switchyard | D1 | Forced - Immediate | 2023 | Gas | GG | 851 | CC GT units | NPCC | Summer | 939.12 | 5.59 | 1 | 1 | 3730-Transmission equipment beyond the 1st substation | D1-Forced - Immediate | 851-CC GT units
3730 | Transmission equipment beyond the 1st substation | Balance of Plant | Power Station Switchyard | D1 | Forced - Immediate | 2023 | Gas | GG | 851 | CC GT units | NPCC | Off-Peak | 1232.067 | 68.07 | 1 | 1 | 3730-Transmission equipment beyond the 1st substation | D1-Forced - Immediate | 851-CC GT units
3730 | Transmission equipment beyond the 1st substation | Balance of Plant | Power Station Switchyard | U1 | Forced - Immediate | 2023 | Gas | GG | 851 | CC GT units | MRO | Off-Peak | 139188.1333 | 172 | 1 | 1 | 3730-Transmission equipment beyond the 1st substation | U1-Forced - Immediate | 851-CC GT units
3730 | Transmission equipment beyond the 1st substation | Balance of Plant | Power Station Switchyard | D1 | Forced - Immediate | 2023 | Gas | GG | 851 | CC GT units | NPCC | Off-Peak | 16358.2825 | 43.05 | 1 | 1 | 3730-Transmission equipment beyond the 1st substation | D1-Forced - Immediate | 851-CC GT units
3730 | Transmission equipment beyond the 1st substation | Balance of Plant | Power Station Switchyard | D1 | Forced - Immediate | 2023 | Gas | GG | 851 | CC GT units | NPCC | Summer | 364.56 | 2.17 | 1 | 1 | 3730-Transmission equipment beyond the 1st substation | D1-Forced - Immediate | 851-CC GT units
3730 | Transmission equipment beyond the 1st substation | Balance of Plant | Power Station Switchyard | D1 | Forced - Immediate | 2023 | Gas | GG | 851 | CC GT units | NPCC | Summer | 1423.8 | 13.56 | 1 | 1 | 3730-Transmission equipment beyond the 1st substation | D1-Forced - Immediate | 851-CC GT units
3730 | Transmission equipment beyond the 1st substation | Balance of Plant | Power Station Switchyard | D1 | Forced - Immediate | 2023 | Waste Heat | WH | 852 | CC steam units | NPCC | Off-Peak | 18165.9613 | 74.41 | 1 | 1 | 3730-Transmission equipment beyond the 1st substation | D1-Forced - Immediate | 852-CC steam units
3730 | Transmission equipment beyond the 1st substation | Balance of Plant | Power Station Switchyard | D1 | Forced - Immediate | 2023 | Waste Heat | WH | 852 | CC steam units | NPCC | Summer | 7941.36 | 47.27 | 1 | 1 | 3730-Transmission equipment beyond the 1st substation | D1-Forced - Immediate | 852-CC steam units
3730 | Transmission equipment beyond the 1st substation | Balance of Plant | Power Station Switchyard | D1 | Forced - Immediate | 2023 | Waste Heat | WH | 852 | CC steam units | NPCC | Off-Peak | 7902 | 65.85 | 1 | 1 | 3730-Transmission equipment beyond the 1st substation | D1-Forced - Immediate | 852-CC steam units
3730 | Transmission equipment beyond the 1st substation | Balance of Plant | Power Station Switchyard | D1 | Forced - Immediate | 2023 | Waste Heat | WH | 852 | CC steam units | NPCC | Off-Peak | 13833.7588 | 86.47 | 1 | 1 | 3730-Transmission equipment beyond the 1st substation | D1-Forced - Immediate | 852-CC steam units
3730 | Transmission equipment beyond the 1st substation | Balance of Plant | Power Station Switchyard | D1 | Forced - Immediate | 2023 | Waste Heat | WH | 852 | CC steam units | WECC | Winter | 3.6467 | 27.35 | 1 | 1 | 3730-Transmission equipment beyond the 1st substation | D1-Forced - Immediate | 852-CC steam units
3730 | Transmission equipment beyond the 1st substation | Balance of Plant | Power Station Switchyard | D1 | Forced - Immediate | 2023 | Waste Heat | WH | 852 | CC steam units | WECC | Off-Peak | 10.724 | 30.64 | 1 | 1 | 3730-Transmission equipment beyond the 1st substation | D1-Forced - Immediate | 852-CC steam units
3730 | Transmission equipment beyond the 1st substation | Balance of Plant | Power Station Switchyard | D1 | Forced - Immediate | 2023 | Waste Heat | WH | 852 | CC steam units | NPCC | Off-Peak | 85247.52 | 161.76 | 1 | 1 | 3730-Transmission equipment beyond the 1st substation | D1-Forced - Immediate | 852-CC steam units
3730 | Transmission equipment beyond the 1st substation | Balance of Plant | Power Station Switchyard | D1 | Forced - Immediate | 2023 | Waste Heat | WH | 852 | CC steam units | NPCC | Summer | 5171.25 | 49.25 | 1 | 1 | 3730-Transmission equipment beyond the 1st substation | D1-Forced - Immediate | 852-CC steam units
3730 | Transmission equipment beyond the 1st substation | Balance of Plant | Power Station Switchyard | D1 | Forced - Immediate | 2023 | Waste Heat | WH | 852 | CC steam units | NPCC | Off-Peak | 1474.0156 | 61.46 | 1 | 1 | 3730-Transmission equipment beyond the 1st substation | D1-Forced - Immediate | 852-CC steam units
3800 | Open cooling water pumps and motors | Balance of Plant | Auxiliary Systems | D1 | Forced - Immediate | 2023 | Coal | CC | 100 | Fossil-Steam | WECC | Off-Peak | 14254.8333 | 178 | 1 | 1 | 3800-Open cooling water pumps and motors | D1-Forced - Immediate | 100-Fossil-Steam
3800 | Open cooling water pumps and motors | Balance of Plant | Auxiliary Systems | D1 | Forced - Immediate | 2023 | Gas | GG | 100 | Fossil-Steam | MRO | Off-Peak | 110.4 | 23 | 1 | 1 | 3800-Open cooling water pumps and motors | D1-Forced - Immediate | 100-Fossil-Steam
3800 | Open cooling water pumps and motors | Balance of Plant | Auxiliary Systems | D1 | Forced - Immediate | 2023 | Gas | GG | 100 | Fossil-Steam | MRO | Off-Peak | 15.9 | 9 | 1 | 1 | 3800-Open cooling water pumps and motors | D1-Forced - Immediate | 100-Fossil-Steam
3800 | Open cooling water pumps and motors | Balance of Plant | Auxiliary Systems | D1 | Forced - Immediate | 2023 | Coal | CC | 100 | Fossil-Steam | WECC | Off-Peak | 11293.75 | 65 | 1 | 1 | 3800-Open cooling water pumps and motors | D1-Forced - Immediate | 100-Fossil-Steam
3800 | Open cooling water pumps and motors | Balance of Plant | Auxiliary Systems | D1 | Forced - Immediate | 2023 | Gas | GG | 100 | Fossil-Steam | MRO | Off-Peak | 53.6667 | 23 | 1 | 1 | 3800-Open cooling water pumps and motors | D1-Forced - Immediate | 100-Fossil-Steam
3801 | Open cooling water piping | Balance of Plant | Auxiliary Systems | D1 | Forced - Immediate | 2023 | Coal | CC | 100 | Fossil-Steam | RFC | Off-Peak | 211.5 | 47 | 1 | 1 | 3801-Open cooling water piping | D1-Forced - Immediate | 100-Fossil-Steam
3801 | Open cooling water piping | Balance of Plant | Auxiliary Systems | U2 | Forced - Delayed | 2023 | Gas | GG | 100 | Fossil-Steam | WECC | Summer | 10504.065 | 64.9 | 1 | 1 | 3801-Open cooling water piping | U2-Forced - Delayed | 100-Fossil-Steam
3805 | Open cooling water system instrumentation | Balance of Plant | Auxiliary Systems | D1 | Forced - Immediate | 2023 | Gas | GG | 851 | CC GT units | MRO | Off-Peak | 20.4317 | 29.9 | 1 | 1 | 3805-Open cooling water system instrumentation | D1-Forced - Immediate | 851-CC GT units
3805 | Open cooling water system instrumentation | Balance of Plant | Auxiliary Systems | D1 | Forced - Immediate | 2023 | Gas | GG | 851 | CC GT units | MRO | Off-Peak | 19.2017 | 28.1 | 1 | 1 | 3805-Open cooling water system instrumentation | D1-Forced - Immediate | 851-CC GT units
3805 | Open cooling water system instrumentation | Balance of Plant | Auxiliary Systems | D1 | Forced - Immediate | 2023 | Waste Heat | WH | 852 | CC steam units | MRO | Off-Peak | 22.5 | 54 | 1 | 1 | 3805-Open cooling water system instrumentation | D1-Forced - Immediate | 852-CC steam units
3805 | Open cooling water system instrumentation | Balance of Plant | Auxiliary Systems | U1 | Forced - Immediate | 2023 | Waste Heat | WH | 852 | CC steam units | MRO | Off-Peak | 14.3216 | 66.1 | 1 | 1 | 3805-Open cooling water system instrumentation | U1-Forced - Immediate | 852-CC steam units
3805 | Open cooling water system instrumentation | Balance of Plant | Auxiliary Systems | U1 | Forced - Immediate | 2023 | Waste Heat | WH | 852 | CC steam units | MRO | Off-Peak | 28.6433 | 66.1 | 1 | 1 | 3805-Open cooling water system instrumentation | U1-Forced - Immediate | 852-CC steam units
3809 | Other open cooling water problems | Balance of Plant | Auxiliary Systems | U2 | Forced - Delayed | 2023 | Gas | GG | 850 | Combined Cycle Block | WECC | Summer | 136.4833 | 43.1 | 1 | 1 | 3809-Other open cooling water problems | U2-Forced - Delayed | 850-Combined Cycle Block
3809 | Other open cooling water problems | Balance of Plant | Auxiliary Systems | U1 | Forced - Immediate | 2023 | Gas | GG | 851 | CC GT units | WECC | Off-Peak | 1356.7999 | 192 | 1 | 1 | 3809-Other open cooling water problems | U1-Forced - Immediate | 851-CC GT units
3809 | Other open cooling water problems | Balance of Plant | Auxiliary Systems | U1 | Forced - Immediate | 2023 | Gas | GG | 851 | CC GT units | WECC | Off-Peak | 1433.5999 | 192 | 1 | 1 | 3809-Other open cooling water problems | U1-Forced - Immediate | 851-CC GT units
3809 | Other open cooling water problems | Balance of Plant | Auxiliary Systems | D1 | Forced - Immediate | 2023 | Waste Heat | WH | 852 | CC steam units | WECC | Off-Peak | 28.2333 | 121 | 1 | 1 | 3809-Other open cooling water problems | D1-Forced - Immediate | 852-CC steam units
3809 | Other open cooling water problems | Balance of Plant | Auxiliary Systems | U1 | Forced - Immediate | 2023 | Waste Heat | WH | 852 | CC steam units | WECC | Off-Peak | 1707.0666 | 236 | 1 | 1 | 3809-Other open cooling water problems | U1-Forced - Immediate | 852-CC steam units
3810 | Service water pumps and motors | Balance of Plant | Auxiliary Systems | D1 | Forced - Immediate | 2023 | Coal | CC | 100 | Fossil-Steam | SERC | Summer | 2440.8331 | 290 | 1 | 1 | 3810-Service water pumps and motors | D1-Forced - Immediate | 100-Fossil-Steam
3810 | Service water pumps and motors | Balance of Plant | Auxiliary Systems | U1 | Forced - Immediate | 2023 | Gas | GG | 300 | Gas Turbine/Jet Engine (Simple Cycle Operation) | MRO | Summer | 1015.2 | 126.9 | 1 | 1 | 3810-Service water pumps and motors | U1-Forced - Immediate | 300-Gas Turbine/Jet Engine (Simple Cycle Operation)
3810 | Service water pumps and motors | Balance of Plant | Auxiliary Systems | U1 | Forced - Immediate | 2023 | Gas | GG | 300 | Gas Turbine/Jet Engine (Simple Cycle Operation) | TRE | Off-Peak | 387 | 43 | 1 | 1 | 3810-Service water pumps and motors | U1-Forced - Immediate | 300-Gas Turbine/Jet Engine (Simple Cycle Operation)
3810 | Service water pumps and motors | Balance of Plant | Auxiliary Systems | D1 | Forced - Immediate | 2023 | Gas | GG | 300 | Gas Turbine/Jet Engine (Simple Cycle Operation) | RFC | Winter | 1768 | 32 | 1 | 1 | 3810-Service water pumps and motors | D1-Forced - Immediate | 300-Gas Turbine/Jet Engine (Simple Cycle Operation)
3810 | Service water pumps and motors | Balance of Plant | Auxiliary Systems | U1 | Forced - Immediate | 2023 | Oil | DI | 300 | Gas Turbine/Jet Engine (Simple Cycle Operation) | WECC | Off-Peak | 7586.3333 | 55 | 1 | 1 | 3810-Service water pumps and motors | U1-Forced - Immediate | 300-Gas Turbine/Jet Engine (Simple Cycle Operation)
3810 | Service water pumps and motors | Balance of Plant | Auxiliary Systems | SF | Startup Failure | 2023 | Hydro | WA | 500 | Pumped Storage/Hydro | MRO | Off-Peak | 4.6 | 23 | 1 | 1 | 3810-Service water pumps and motors | SF-Startup Failure | 500-Pumped Storage/Hydro
3810 | Service water pumps and motors | Balance of Plant | Auxiliary Systems | U1 | Forced - Immediate | 2023 | Hydro | WA | 500 | Pumped Storage/Hydro | WECC | Summer | 457.8833 | 83 | 1 | 1 | 3810-Service water pumps and motors | U1-Forced - Immediate | 500-Pumped Storage/Hydro
3810 | Service water pumps and motors | Balance of Plant | Auxiliary Systems | U1 | Forced - Immediate | 2023 | Hydro | WA | 500 | Pumped Storage/Hydro | SERC | Summer | 454.6665 | 220 | 1 | 1 | 3810-Service water pumps and motors | U1-Forced - Immediate | 500-Pumped Storage/Hydro
3810 | Service water pumps and motors | Balance of Plant | Auxiliary Systems | U1 | Forced - Immediate | 2023 | Hydro | WA | 500 | Pumped Storage/Hydro | WECC | Summer | 353.0666 | 64 | 1 | 1 | 3810-Service water pumps and motors | U1-Forced - Immediate | 500-Pumped Storage/Hydro
3810 | Service water pumps and motors | Balance of Plant | Auxiliary Systems | SF | Startup Failure | 2023 | Hydro | WA | 500 | Pumped Storage/Hydro | MRO | Summer | 166.75 | 23 | 1 | 1 | 3810-Service water pumps and motors | SF-Startup Failure | 500-Pumped Storage/Hydro
3810 | Service water pumps and motors | Balance of Plant | Auxiliary Systems | SF | Startup Failure | 2023 | Hydro | WA | 500 | Pumped Storage/Hydro | MRO | Summer | 9.5833 | 23 | 1 | 1 | 3810-Service water pumps and motors | SF-Startup Failure | 500-Pumped Storage/Hydro
3810 | Service water pumps and motors | Balance of Plant | Auxiliary Systems | U1 | Forced - Immediate | 2023 | Hydro | WA | 500 | Pumped Storage/Hydro | SERC | Summer | 28.408 | 35.51 | 1 | 1 | 3810-Service water pumps and motors | U1-Forced - Immediate | 500-Pumped Storage/Hydro
3810 | Service water pumps and motors | Balance of Plant | Auxiliary Systems | U1 | Forced - Immediate | 2023 | Hydro | WA | 500 | Pumped Storage/Hydro | WECC | Summer | 347.55 | 63 | 1 | 1 | 3810-Service water pumps and motors | U1-Forced - Immediate | 500-Pumped Storage/Hydro
3810 | Service water pumps and motors | Balance of Plant | Auxiliary Systems | U1 | Forced - Immediate | 2023 | Hydro | WA | 500 | Pumped Storage/Hydro | WECC | Summer | 3722.3666 | 51.94 | 1 | 1 | 3810-Service water pumps and motors | U1-Forced - Immediate | 500-Pumped Storage/Hydro
3810 | Service water pumps and motors | Balance of Plant | Auxiliary Systems | SF | Startup Failure | 2023 | Hydro | WA | 500 | Pumped Storage/Hydro | MRO | Winter | 65.1667 | 23 | 1 | 1 | 3810-Service water pumps and motors | SF-Startup Failure | 500-Pumped Storage/Hydro
3811 | Service water piping | Balance of Plant | Auxiliary Systems | D1 | Forced - Immediate | 2023 | Coal | CC | 100 | Fossil-Steam | MRO | Summer | 2299.05 | 393 | 1 | 1 | 3811-Service water piping | D1-Forced - Immediate | 100-Fossil-Steam
3811 | Service water piping | Balance of Plant | Auxiliary Systems | U1 | Forced - Immediate | 2023 | Gas | GG | 100 | Fossil-Steam | TRE | Summer | 277.3333 | 208 | 1 | 1 | 3811-Service water piping | U1-Forced - Immediate | 100-Fossil-Steam
3811 | Service water piping | Balance of Plant | Auxiliary Systems | U1 | Forced - Immediate | 2023 | Gas | GG | 100 | Fossil-Steam | RFC | Summer | 3979.1666 | 125 | 1 | 1 | 3811-Service water piping | U1-Forced - Immediate | 100-Fossil-Steam
3811 | Service water piping | Balance of Plant | Auxiliary Systems | U1 | Forced - Immediate | 2023 | Gas | GG | 100 | Fossil-Steam | RFC | Summer | 5366.6665 | 175 | 1 | 1 | 3811-Service water piping | U1-Forced - Immediate | 100-Fossil-Steam
3811 | Service water piping | Balance of Plant | Auxiliary Systems | U1 | Forced - Immediate | 2023 | Coal | CC | 100 | Fossil-Steam | MRO | Off-Peak | 50781.2665 | 518 | 1 | 1 | 3811-Service water piping | U1-Forced - Immediate | 100-Fossil-Steam
3811 | Service water piping | Balance of Plant | Auxiliary Systems | U1 | Forced - Immediate | 2023 | Gas | GG | 100 | Fossil-Steam | MRO | Off-Peak | 18576 | 360 | 1 | 1 | 3811-Service water piping | U1-Forced - Immediate | 100-Fossil-Steam
3811 | Service water piping | Balance of Plant | Auxiliary Systems | D1 | Forced - Immediate | 2023 | Gas | GG | 300 | Gas Turbine/Jet Engine (Simple Cycle Operation) | WECC | Off-Peak | 3.5 | 6 | 1 | 1 | 3811-Service water piping | D1-Forced - Immediate | 300-Gas Turbine/Jet Engine (Simple Cycle Operation)
3811 | Service water piping | Balance of Plant | Auxiliary Systems | U1 | Forced - Immediate | 2023 | Gas | GG | 300 | Gas Turbine/Jet Engine (Simple Cycle Operation) | WECC | Off-Peak | 342.55 | 39 | 1 | 1 | 3811-Service water piping | U1-Forced - Immediate | 300-Gas Turbine/Jet Engine (Simple Cycle Operation)
3811 | Service water piping | Balance of Plant | Auxiliary Systems | D1 | Forced - Immediate | 2023 | Gas | GG | 300 | Gas Turbine/Jet Engine (Simple Cycle Operation) | SERC | Off-Peak | 679.6667 | 20 | 1 | 1 | 3811-Service water piping | D1-Forced - Immediate | 300-Gas Turbine/Jet Engine (Simple Cycle Operation)
3811 | Service water piping | Balance of Plant | Auxiliary Systems | U1 | Forced - Immediate | 2023 | Gas | GG | 850 | Combined Cycle Block | WECC | Off-Peak | 1367.2 | 48 | 1 | 1 | 3811-Service water piping | U1-Forced - Immediate | 850-Combined Cycle Block
3811 | Service water piping | Balance of Plant | Auxiliary Systems | D1 | Forced - Immediate | 2023 | Gas | GG | 851 | CC GT units | WECC | Summer | 298.45 | 47 | 1 | 1 | 3811-Service water piping | D1-Forced - Immediate | 851-CC GT units
3811 | Service water piping | Balance of Plant | Auxiliary Systems | D1 | Forced - Immediate | 2023 | Gas | GG | 851 | CC GT units | TRE | Summer | 42.45 | 9 | 1 | 1 | 3811-Service water piping | D1-Forced - Immediate | 851-CC GT units
3811 | Service water piping | Balance of Plant | Auxiliary Systems | U1 | Forced - Immediate | 2023 | Gas | GG | 851 | CC GT units | WECC | Off-Peak | 681.2667 | 44 | 1 | 1 | 3811-Service water piping | U1-Forced - Immediate | 851-CC GT units
3811 | Service water piping | Balance of Plant | Auxiliary Systems | U1 | Forced - Immediate | 2023 | Gas | GG | 851 | CC GT units | NPCC | Winter | 368.3332 | 221 | 1 | 1 | 3811-Service water piping | U1-Forced - Immediate | 851-CC GT units
3811 | Service water piping | Balance of Plant | Auxiliary Systems | D1 | Forced - Immediate | 2023 | Gas | GG | 851 | CC GT units | TRE | Summer | 65.8 | 21 | 1 | 1 | 3811-Service water piping | D1-Forced - Immediate | 851-CC GT units
3811 | Service water piping | Balance of Plant | Auxiliary Systems | U1 | Forced - Immediate | 2023 | Gas | GG | 851 | CC GT units | WECC | Off-Peak | 1253.2667 | 44 | 3 | 3 | 3811-Service water piping | U1-Forced - Immediate | 851-CC GT units
3811 | Service water piping | Balance of Plant | Auxiliary Systems | D1 | Forced - Immediate | 2023 | Gas | GG | 851 | CC GT units | TRE | Summer | 61.3167 | 13 | 2 | 2 | 3811-Service water piping | D1-Forced - Immediate | 851-CC GT units
3811 | Service water piping | Balance of Plant | Auxiliary Systems | U1 | Forced - Immediate | 2023 | Gas | GG | 852 | CC steam units | NPCC | Winter | 198.4 | 128 | 1 | 1 | 3811-Service water piping | U1-Forced - Immediate | 852-CC steam units
3811 | Service water piping | Balance of Plant | Auxiliary Systems | D1 | Forced - Immediate | 2023 | Waste Heat | WH | 852 | CC steam units | TRE | Summer | 29.2433 | 6.2 | 1 | 1 | 3811-Service water piping | D1-Forced - Immediate | 852-CC steam units
3811 | Service water piping | Balance of Plant | Auxiliary Systems | D1 | Forced - Immediate | 2023 | Waste Heat | WH | 852 | CC steam units | TRE | Summer | 29.7667 | 9.5 | 1 | 1 | 3811-Service water piping | D1-Forced - Immediate | 852-CC steam units
3811 | Service water piping | Balance of Plant | Auxiliary Systems | U1 | Forced - Immediate | 2023 | Waste Heat | WH | 852 | CC steam units | WECC | Off-Peak | 683.6 | 24 | 2 | 2 | 3811-Service water piping | U1-Forced - Immediate | 852-CC steam units
3811 | Service water piping | Balance of Plant | Auxiliary Systems | D1 | Forced - Immediate | 2023 | Waste Heat | WH | 852 | CC steam units | TRE | Summer | 30.1867 | 6.4 | 1 | 1 | 3811-Service water piping | D1-Forced - Immediate | 852-CC steam units
3812 | Service water valves | Balance of Plant | Auxiliary Systems | U2 | Forced - Delayed | 2023 | Hydro | WA | 500 | Pumped Storage/Hydro | SERC | Off-Peak | 2914.675 | 101.38 | 1 | 1 | 3812-Service water valves | U2-Forced - Delayed | 500-Pumped Storage/Hydro
3812 | Service water valves | Balance of Plant | Auxiliary Systems | U2 | Forced - Delayed | 2023 | Hydro | WA | 500 | Pumped Storage/Hydro | SERC | Off-Peak | 9941.9986 | 101.38 | 1 | 1 | 3812-Service water valves | U2-Forced - Delayed | 500-Pumped Storage/Hydro
3812 | Service water valves | Balance of Plant | Auxiliary Systems | U1 | Forced - Immediate | 2023 | Hydro | WA | 500 | Pumped Storage/Hydro | SERC | Off-Peak | 20.1711 | 32.71 | 1 | 1 | 3812-Service water valves | U1-Forced - Immediate | 500-Pumped Storage/Hydro
3812 | Service water valves | Balance of Plant | Auxiliary Systems | U2 | Forced - Delayed | 2023 | Hydro | WA | 500 | Pumped Storage/Hydro | SERC | Off-Peak | 19917.7906 | 101.38 | 1 | 1 | 3812-Service water valves | U2-Forced - Delayed | 500-Pumped Storage/Hydro
3812 | Service water valves | Balance of Plant | Auxiliary Systems | U1 | Forced - Immediate | 2023 | Gas | GG | 861 | CoG GT units | TRE | Off-Peak | 1294 | 120 | 1 | 1 | 3812-Service water valves | U1-Forced - Immediate | 861-CoG GT units
3812 | Service water valves | Balance of Plant | Auxiliary Systems | U1 | Forced - Immediate | 2023 | Gas | GG | 861 | CoG GT units | TRE | Off-Peak | 1164 | 120 | 1 | 1 | 3812-Service water valves | U1-Forced - Immediate | 861-CoG GT units
3813 | Service water heat exchangers | Balance of Plant | Auxiliary Systems | U1 | Forced - Immediate | 2023 | Hydro | WA | 500 | Pumped Storage/Hydro | MRO | Summer | 16313.9958 | 40.25 | 1 | 1 | 3813-Service water heat exchangers | U1-Forced - Immediate | 500-Pumped Storage/Hydro
3814 | Service water system fouling | Balance of Plant | Auxiliary Systems | D1 | Forced - Immediate | 2023 | Coal | CC | 100 | Fossil-Steam | SERC | Summer | 104.3665 | 202 | 1 | 1 | 3814-Service water system fouling | D1-Forced - Immediate | 100-Fossil-Steam
3814 | Service water system fouling | Balance of Plant | Auxiliary Systems | D1 | Forced - Immediate | 2023 | Gas | GG | 300 | Gas Turbine/Jet Engine (Simple Cycle Operation) | TRE | Summer | 1.25 | 3 | 3 | 3 | 3814-Service water system fouling | D1-Forced - Immediate | 300-Gas Turbine/Jet Engine (Simple Cycle Operation)
3814 | Service water system fouling | Balance of Plant | Auxiliary Systems | D1 | Forced - Immediate | 2023 | Gas | GG | 300 | Gas Turbine/Jet Engine (Simple Cycle Operation) | TRE | Summer | 0.83333 | 2 | 1 | 1 | 3814-Service water system fouling | D1-Forced - Immediate | 300-Gas Turbine/Jet Engine (Simple Cycle Operation)
3814 | Service water system fouling | Balance of Plant | Auxiliary Systems | U1 | Forced - Immediate | 2023 | Hydro | WA | 500 | Pumped Storage/Hydro | MRO | Summer | 147.452 | 46.32 | 1 | 1 | 3814-Service water system fouling | U1-Forced - Immediate | 500-Pumped Storage/Hydro
3814 | Service water system fouling | Balance of Plant | Auxiliary Systems | D1 | Forced - Immediate | 2023 | Gas | GG | 850 | Combined Cycle Block | RFC | Summer | 4057.668 | 375.71 | 1 | 1 | 3814-Service water system fouling | D1-Forced - Immediate | 850-Combined Cycle Block
3814 | Service water system fouling | Balance of Plant | Auxiliary Systems | D1 | Forced - Immediate | 2023 | Gas | GG | 850 | Combined Cycle Block | RFC | Summer | 781.7901 | 99.17 | 1 | 1 | 3814-Service water system fouling | D1-Forced - Immediate | 850-Combined Cycle Block
3819 | Other service water problems A | Balance of Plant | Auxiliary Systems | D1 | Forced - Immediate | 2023 | Coal | CC | 100 | Fossil-Steam | WECC | Summer | 2075.4166 | 85 | 1 | 1 | 3819-Other service water problems A | D1-Forced - Immediate | 100-Fossil-Steam
3819 | Other service water problems A | Balance of Plant | Auxiliary Systems | D1 | Forced - Immediate | 2023 | Gas | GG | 100 | Fossil-Steam | WECC | Summer | 86558.9999 | 180 | 1 | 1 | 3819-Other service water problems A | D1-Forced - Immediate | 100-Fossil-Steam
3819 | Other service water problems A | Balance of Plant | Auxiliary Systems | U2 | Forced - Delayed | 2023 | Nuclear | NU | 200 | Nuclear | SERC | Summer | 43479.7161 | 859 | 1 | 1 | 3819-Other service water problems A | U2-Forced - Delayed | 200-Nuclear
3819 | Other service water problems A | Balance of Plant | Auxiliary Systems | D1 | Forced - Immediate | 2023 | Nuclear | NU | 200 | Nuclear | SERC | Summer | 5049.772 | 554.92 | 1 | 1 | 3819-Other service water problems A | D1-Forced - Immediate | 200-Nuclear
3819 | Other service water problems A | Balance of Plant | Auxiliary Systems | D1 | Forced - Immediate | 2023 | Nuclear | NU | 200 | Nuclear | SERC | Summer | 2984.7512 | 749.31 | 1 | 1 | 3819-Other service water problems A | D1-Forced - Immediate | 200-Nuclear
3819 | Other service water problems A | Balance of Plant | Auxiliary Systems | D1 | Forced - Immediate | 2023 | Nuclear | NU | 200 | Nuclear | SERC | Summer | 2151.6505 | 309.59 | 1 | 1 | 3819-Other service water problems A | D1-Forced - Immediate | 200-Nuclear
3819 | Other service water problems A | Balance of Plant | Auxiliary Systems | SF | Startup Failure | 2023 | Hydro | WA | 500 | Pumped Storage/Hydro | MRO | Off-Peak | 34.4 | 43 | 1 | 1 | 3819-Other service water problems A | SF-Startup Failure | 500-Pumped Storage/Hydro
3819 | Other service water problems A | Balance of Plant | Auxiliary Systems | U1 | Forced - Immediate | 2023 | Hydro | WA | 500 | Pumped Storage/Hydro | SERC | Summer | 145.3113 | 101.38 | 1 | 1 | 3819-Other service water problems A | U1-Forced - Immediate | 500-Pumped Storage/Hydro
3819 | Other service water problems A | Balance of Plant | Auxiliary Systems | SF | Startup Failure | 2023 | Hydro | WA | 500 | Pumped Storage/Hydro | MRO | Off-Peak | 39.4166 | 43 | 1 | 1 | 3819-Other service water problems A | SF-Startup Failure | 500-Pumped Storage/Hydro
3819 | Other service water problems A | Balance of Plant | Auxiliary Systems | U1 | Forced - Immediate | 2023 | Hydro | WA | 500 | Pumped Storage/Hydro | WECC | Off-Peak | 525.2 | 404 | 1 | 1 | 3819-Other service water problems A | U1-Forced - Immediate | 500-Pumped Storage/Hydro
3819 | Other service water problems A | Balance of Plant | Auxiliary Systems | U1 | Forced - Immediate | 2023 | Hydro | WA | 500 | Pumped Storage/Hydro | SERC | Summer | 255.1396 | 101.38 | 1 | 1 | 3819-Other service water problems A | U1-Forced - Immediate | 500-Pumped Storage/Hydro
3819 | Other service water problems A | Balance of Plant | Auxiliary Systems | D1 | Forced - Immediate | 2023 | Gas | GG | 850 | Combined Cycle Block | RFC | Winter | 25593.255 | 177.3 | 1 | 1 | 3819-Other service water problems A | D1-Forced - Immediate | 850-Combined Cycle Block
3819 | Other service water problems A | Balance of Plant | Auxiliary Systems | D1 | Forced - Immediate | 2023 | Gas | GG | 850 | Combined Cycle Block | WECC | Off-Peak | 864.4165 | 205 | 1 | 1 | 3819-Other service water problems A | D1-Forced - Immediate | 850-Combined Cycle Block
3819 | Other service water problems A | Balance of Plant | Auxiliary Systems | D1 | Forced - Immediate | 2023 | Gas | GG | 850 | Combined Cycle Block | RFC | Winter | 27091.608 | 187.68 | 1 | 1 | 3819-Other service water problems A | D1-Forced - Immediate | 850-Combined Cycle Block
3819 | Other service water problems A | Balance of Plant | Auxiliary Systems | D1 | Forced - Immediate | 2023 | Gas | GG | 850 | Combined Cycle Block | WECC | Off-Peak | 843.3332 | 200 | 1 | 1 | 3819-Other service water problems A | D1-Forced - Immediate | 850-Combined Cycle Block
3819 | Other service water problems A | Balance of Plant | Auxiliary Systems | D1 | Forced - Immediate | 2023 | Gas | GG | 850 | Combined Cycle Block | WECC | Off-Peak | 855.9832 | 203 | 1 | 1 | 3819-Other service water problems A | D1-Forced - Immediate | 850-Combined Cycle Block
3819 | Other service water problems A | Balance of Plant | Auxiliary Systems | U1 | Forced - Immediate | 2023 | Gas | GG | 850 | Combined Cycle Block | WECC | Summer | 980 | 49 | 1 | 1 | 3819-Other service water problems A | U1-Forced - Immediate | 850-Combined Cycle Block
3819 | Other service water problems A | Balance of Plant | Auxiliary Systems | D2 | Forced - Delayed | 2023 | Gas | GG | 851 | CC GT units | RFC | Off-Peak | 93 | 186 | 2 | 2 | 3819-Other service water problems A | D2-Forced - Delayed | 851-CC GT units
3819 | Other service water problems A | Balance of Plant | Auxiliary Systems | D1 | Forced - Immediate | 2023 | Waste Heat | WH | 852 | CC steam units | WECC | Off-Peak | 174 | 116 | 1 | 1 | 3819-Other service water problems A | D1-Forced - Immediate | 852-CC steam units
3819 | Other service water problems A | Balance of Plant | Auxiliary Systems | D2 | Forced - Delayed | 2023 | Waste Heat | WH | 852 | CC steam units | RFC | Off-Peak | 47.5 | 95 | 2 | 2 | 3819-Other service water problems A | D2-Forced - Delayed | 852-CC steam units
3819 | Other service water problems A | Balance of Plant | Auxiliary Systems | D1 | Forced - Immediate | 2023 | Waste Heat | WH | 852 | CC steam units | TRE | Off-Peak | 272.25 | 121 | 1 | 1 | 3819-Other service water problems A | D1-Forced - Immediate | 852-CC steam units
3820 | Closed cooling water pumps | Balance of Plant | Auxiliary Systems | D1 | Forced - Immediate | 2023 | Gas | GG | 100 | Fossil-Steam | WECC | Off-Peak | 123360.6626 | 86.78 | 1 | 1 | 3820-Closed cooling water pumps | D1-Forced - Immediate | 100-Fossil-Steam
3820 | Closed cooling water pumps | Balance of Plant | Auxiliary Systems | U2 | Forced - Delayed | 2023 | Coal | CC | 100 | Fossil-Steam | MRO | Summer | 6324 | 340 | 1 | 1 | 3820-Closed cooling water pumps | U2-Forced - Delayed | 100-Fossil-Steam
3820 | Closed cooling water pumps | Balance of Plant | Auxiliary Systems | D1 | Forced - Immediate | 2023 | Gas | GG | 100 | Fossil-Steam | WECC | Off-Peak | 7752.4004 | 209.43 | 1 | 1 | 3820-Closed cooling water pumps | D1-Forced - Immediate | 100-Fossil-Steam
3820 | Closed cooling water pumps | Balance of Plant | Auxiliary Systems | D1 | Forced - Immediate | 2023 | Gas | GG | 100 | Fossil-Steam | WECC | Off-Peak | 13794.3463 | 254.43 | 1 | 1 | 3820-Closed cooling water pumps | D1-Forced - Immediate | 100-Fossil-Steam
3820 | Closed cooling water pumps | Balance of Plant | Auxiliary Systems | U1 | Forced - Immediate | 2023 | Gas | GG | 300 | Gas Turbine/Jet Engine (Simple Cycle Operation) | RFC | Summer | 34.6666 | 80 | 1 | 1 | 3820-Closed cooling water pumps | U1-Forced - Immediate | 300-Gas Turbine/Jet Engine (Simple Cycle Operation)
3820 | Closed cooling water pumps | Balance of Plant | Auxiliary Systems | U1 | Forced - Immediate | 2023 | Gas | GG | 300 | Gas Turbine/Jet Engine (Simple Cycle Operation) | SERC | Summer | 188.6999 | 153 | 1 | 1 | 3820-Closed cooling water pumps | U1-Forced - Immediate | 300-Gas Turbine/Jet Engine (Simple Cycle Operation)
3820 | Closed cooling water pumps | Balance of Plant | Auxiliary Systems | U1 | Forced - Immediate | 2023 | Gas | GG | 300 | Gas Turbine/Jet Engine (Simple Cycle Operation) | TRE | Summer | 918 | 45 | 1 | 1 | 3820-Closed cooling water pumps | U1-Forced - Immediate | 300-Gas Turbine/Jet Engine (Simple Cycle Operation)
3820 | Closed cooling water pumps | Balance of Plant | Auxiliary Systems | U1 | Forced - Immediate | 2023 | Gas | GG | 300 | Gas Turbine/Jet Engine (Simple Cycle Operation) | TRE | Summer | 551.25 | 45 | 1 | 1 | 3820-Closed cooling water pumps | U1-Forced - Immediate | 300-Gas Turbine/Jet Engine (Simple Cycle Operation)
3820 | Closed cooling water pumps | Balance of Plant | Auxiliary Systems | U1 | Forced - Immediate | 2023 | Gas | GG | 300 | Gas Turbine/Jet Engine (Simple Cycle Operation) | RFC | Off-Peak | 910.48 | 119.8 | 1 | 1 | 3820-Closed cooling water pumps | U1-Forced - Immediate | 300-Gas Turbine/Jet Engine (Simple Cycle Operation)
3820 | Closed cooling water pumps | Balance of Plant | Auxiliary Systems | D1 | Forced - Immediate | 2023 | Gas | GG | 300 | Gas Turbine/Jet Engine (Simple Cycle Operation) | WECC | Summer | 31 | 31 | 1 | 1 | 3820-Closed cooling water pumps | D1-Forced - Immediate | 300-Gas Turbine/Jet Engine (Simple Cycle Operation)
3820 | Closed cooling water pumps | Balance of Plant | Auxiliary Systems | U1 | Forced - Immediate | 2023 | Hydro | WA | 500 | Pumped Storage/Hydro | WECC | Winter | 13.9333 | 22 | 1 | 1 | 3820-Closed cooling water pumps | U1-Forced - Immediate | 500-Pumped Storage/Hydro
3820 | Closed cooling water pumps | Balance of Plant | Auxiliary Systems | U1 | Forced - Immediate | 2023 | Hydro | WA | 500 | Pumped Storage/Hydro | WECC | Winter | 65.6166 | 31 | 1 | 1 | 3820-Closed cooling water pumps | U1-Forced - Immediate | 500-Pumped Storage/Hydro
3820 | Closed cooling water pumps | Balance of Plant | Auxiliary Systems | U1 | Forced - Immediate | 2023 | Hydro | WA | 500 | Pumped Storage/Hydro | WECC | Off-Peak | 147 | 98 | 1 | 1 | 3820-Closed cooling water pumps | U1-Forced - Immediate | 500-Pumped Storage/Hydro
3820 | Closed cooling water pumps | Balance of Plant | Auxiliary Systems | U1 | Forced - Immediate | 2023 | Gas | GG | 850 | Combined Cycle Block | RFC | Summer | 23969.4863 | 605.8 | 1 | 1 | 3820-Closed cooling water pumps | U1-Forced - Immediate | 850-Combined Cycle Block
3820 | Closed cooling water pumps | Balance of Plant | Auxiliary Systems | U1 | Forced - Immediate | 2023 | Gas | GG | 851 | CC GT units | WECC | Off-Peak | 212.7999 | 168 | 1 | 1 | 3820-Closed cooling water pumps | U1-Forced - Immediate | 851-CC GT units
3820 | Closed cooling water pumps | Balance of Plant | Auxiliary Systems | U1 | Forced - Immediate | 2023 | Gas | GG | 851 | CC GT units | WECC | Off-Peak | 210 | 168 | 1 | 1 | 3820-Closed cooling water pumps | U1-Forced - Immediate | 851-CC GT units
3820 | Closed cooling water pumps | Balance of Plant | Auxiliary Systems | U1 | Forced - Immediate | 2023 | Gas | GG | 851 | CC GT units | WECC | Off-Peak | 113.1 | 174 | 1 | 1 | 3820-Closed cooling water pumps | U1-Forced - Immediate | 851-CC GT units
3820 | Closed cooling water pumps | Balance of Plant | Auxiliary Systems | U1 | Forced - Immediate | 2023 | Gas | GG | 851 | CC GT units | MRO | Summer | 1442.1666 | 170 | 1 | 1 | 3820-Closed cooling water pumps | U1-Forced - Immediate | 851-CC GT units
3820 | Closed cooling water pumps | Balance of Plant | Auxiliary Systems | U1 | Forced - Immediate | 2023 | Gas | GG | 851 | CC GT units | RFC | Off-Peak | 81.5503 | 106.37 | 1 | 1 | 3820-Closed cooling water pumps | U1-Forced - Immediate | 851-CC GT units
3820 | Closed cooling water pumps | Balance of Plant | Auxiliary Systems | U1 | Forced - Immediate | 2023 | Gas | GG | 851 | CC GT units | RFC | Off-Peak | 342 | 57 | 1 | 1 | 3820-Closed cooling water pumps | U1-Forced - Immediate | 851-CC GT units
3820 | Closed cooling water pumps | Balance of Plant | Auxiliary Systems | U1 | Forced - Immediate | 2023 | Gas | GG | 851 | CC GT units | MRO | Off-Peak | 124.6666 | 170 | 1 | 1 | 3820-Closed cooling water pumps | U1-Forced - Immediate | 851-CC GT units
3820 | Closed cooling water pumps | Balance of Plant | Auxiliary Systems | U1 | Forced - Immediate | 2023 | Gas | GG | 851 | CC GT units | RFC | Off-Peak | 86.8688 | 106.37 | 1 | 1 | 3820-Closed cooling water pumps | U1-Forced - Immediate | 851-CC GT units
3820 | Closed cooling water pumps | Balance of Plant | Auxiliary Systems | U1 | Forced - Immediate | 2023 | Gas | GG | 851 | CC GT units | RFC | Off-Peak | 164.8735 | 106.37 | 1 | 1 | 3820-Closed cooling water pumps | U1-Forced - Immediate | 851-CC GT units
3820 | Closed cooling water pumps | Balance of Plant | Auxiliary Systems | U1 | Forced - Immediate | 2023 | Gas | GG | 851 | CC GT units | RFC | Off-Peak | 2850 | 57 | 1 | 1 | 3820-Closed cooling water pumps | U1-Forced - Immediate | 851-CC GT units
3820 | Closed cooling water pumps | Balance of Plant | Auxiliary Systems | U1 | Forced - Immediate | 2023 | Waste Heat | WH | 852 | CC steam units | RFC | Off-Peak | 170.4083 | 157.3 | 1 | 1 | 3820-Closed cooling water pumps | U1-Forced - Immediate | 852-CC steam units
3820 | Closed cooling water pumps | Balance of Plant | Auxiliary Systems | U1 | Forced - Immediate | 2023 | Waste Heat | WH | 852 | CC steam units | RFC | Off-Peak | 8343 | 81 | 1 | 1 | 3820-Closed cooling water pumps | U1-Forced - Immediate | 852-CC steam units
3820 | Closed cooling water pumps | Balance of Plant | Auxiliary Systems | D1 | Forced - Immediate | 2023 | Waste Heat | WH | 852 | CC steam units | WECC | Off-Peak | 109.5666 | 86.5 | 1 | 1 | 3820-Closed cooling water pumps | D1-Forced - Immediate | 852-CC steam units
3820 | Closed cooling water pumps | Balance of Plant | Auxiliary Systems | U1 | Forced - Immediate | 2023 | Waste Heat | WH | 852 | CC steam units | WECC | Off-Peak | 216.25 | 173 | 1 | 1 | 3820-Closed cooling water pumps | U1-Forced - Immediate | 852-CC steam units
3820 | Closed cooling water pumps | Balance of Plant | Auxiliary Systems | D1 | Forced - Immediate | 2023 | Waste Heat | WH | 852 | CC steam units | RFC | Off-Peak | 5.215 | 104.3 | 1 | 1 | 3820-Closed cooling water pumps | D1-Forced - Immediate | 852-CC steam units
3820 | Closed cooling water pumps | Balance of Plant | Auxiliary Systems | D1 | Forced - Immediate | 2023 | Waste Heat | WH | 852 | CC steam units | RFC | Off-Peak | 37.62 | 51.3 | 1 | 1 | 3820-Closed cooling water pumps | D1-Forced - Immediate | 852-CC steam units
3821 | Closed cooling water piping | Balance of Plant | Auxiliary Systems | U1 | Forced - Immediate | 2023 | Coal | LI | 100 | Fossil-Steam | TRE | Summer | 27374.3331 | 820 | 1 | 1 | 3821-Closed cooling water piping | U1-Forced - Immediate | 100-Fossil-Steam
3821 | Closed cooling water piping | Balance of Plant | Auxiliary Systems | D2 | Forced - Delayed | 2023 | Coal | LI | 100 | Fossil-Steam | TRE | Summer | 164.2666 | 28 | 1 | 1 | 3821-Closed cooling water piping | D2-Forced - Delayed | 100-Fossil-Steam
3821 | Closed cooling water piping | Balance of Plant | Auxiliary Systems | D1 | Forced - Immediate | 2023 | Gas | GG | 100 | Fossil-Steam | WECC | Off-Peak | 1345.0666 | 97 | 1 | 1 | 3821-Closed cooling water piping | D1-Forced - Immediate | 100-Fossil-Steam
3821 | Closed cooling water piping | Balance of Plant | Auxiliary Systems | U1 | Forced - Immediate | 2023 | Coal | CC | 100 | Fossil-Steam | SERC | Off-Peak | 39437 | 698 | 1 | 1 | 3821-Closed cooling water piping | U1-Forced - Immediate | 100-Fossil-Steam
3821 | Closed cooling water piping | Balance of Plant | Auxiliary Systems | D1 | Forced - Immediate | 2023 | Coal | CC | 100 | Fossil-Steam | WECC | Off-Peak | 45.75 | 45 | 1 | 1 | 3821-Closed cooling water piping | D1-Forced - Immediate | 100-Fossil-Steam
3821 | Closed cooling water piping | Balance of Plant | Auxiliary Systems | D2 | Forced - Delayed | 2023 | Coal | LI | 100 | Fossil-Steam | TRE | Summer | 3720 | 600 | 1 | 1 | 3821-Closed cooling water piping | D2-Forced - Delayed | 100-Fossil-Steam
3821 | Closed cooling water piping | Balance of Plant | Auxiliary Systems | U2 | Forced - Delayed | 2023 | Coal | LI | 100 | Fossil-Steam | TRE | Summer | 15770.25 | 815 | 1 | 1 | 3821-Closed cooling water piping | U2-Forced - Delayed | 100-Fossil-Steam
3821 | Closed cooling water piping | Balance of Plant | Auxiliary Systems | D1 | Forced - Immediate | 2023 | Gas | GG | 100 | Fossil-Steam | WECC | Off-Peak | 1067 | 97 | 1 | 1 | 3821-Closed cooling water piping | D1-Forced - Immediate | 100-Fossil-Steam
3821 | Closed cooling water piping | Balance of Plant | Auxiliary Systems | D2 | Forced - Delayed | 2023 | Coal | LI | 100 | Fossil-Steam | TRE | Summer | 516.6665 | 620 | 1 | 1 | 3821-Closed cooling water piping | D2-Forced - Delayed | 100-Fossil-Steam
3821 | Closed cooling water piping | Balance of Plant | Auxiliary Systems | U1 | Forced - Immediate | 2023 | Gas | GG | 300 | Gas Turbine/Jet Engine (Simple Cycle Operation) | WECC | Summer | 105.6 | 72 | 1 | 1 | 3821-Closed cooling water piping | U1-Forced - Immediate | 300-Gas Turbine/Jet Engine (Simple Cycle Operation)
3821 | Closed cooling water piping | Balance of Plant | Auxiliary Systems | U1 | Forced - Immediate | 2023 | Hydro | WA | 500 | Pumped Storage/Hydro | MRO | Summer | 930.9691 | 111.05 | 1 | 1 | 3821-Closed cooling water piping | U1-Forced - Immediate | 500-Pumped Storage/Hydro
3821 | Closed cooling water piping | Balance of Plant | Auxiliary Systems | U1 | Forced - Immediate | 2023 | Hydro | WA | 500 | Pumped Storage/Hydro | WECC | Summer | 8048.2383 | 42.7 | 1 | 1 | 3821-Closed cooling water piping | U1-Forced - Immediate | 500-Pumped Storage/Hydro
3821 | Closed cooling water piping | Balance of Plant | Auxiliary Systems | U1 | Forced - Immediate | 2023 | Hydro | WA | 500 | Pumped Storage/Hydro | MRO | Off-Peak | 375.7191 | 111.05 | 1 | 1 | 3821-Closed cooling water piping | U1-Forced - Immediate | 500-Pumped Storage/Hydro
3821 | Closed cooling water piping | Balance of Plant | Auxiliary Systems | U1 | Forced - Immediate | 2023 | Hydro | WA | 500 | Pumped Storage/Hydro | MRO | Summer | 6212.5 | 50 | 1 | 1 | 3821-Closed cooling water piping | U1-Forced - Immediate | 500-Pumped Storage/Hydro
3821 | Closed cooling water piping | Balance of Plant | Auxiliary Systems | U1 | Forced - Immediate | 2023 | Hydro | WA | 500 | Pumped Storage/Hydro | MRO | Summer | 5505.9631 | 123.13 | 1 | 1 | 3821-Closed cooling water piping | U1-Forced - Immediate | 500-Pumped Storage/Hydro
3821 | Closed cooling water piping | Balance of Plant | Auxiliary Systems | U1 | Forced - Immediate | 2023 | Hydro | WA | 500 | Pumped Storage/Hydro | WECC | Off-Peak | 4969.7923 | 51.94 | 1 | 1 | 3821-Closed cooling water piping | U1-Forced - Immediate | 500-Pumped Storage/Hydro
3821 | Closed cooling water piping | Balance of Plant | Auxiliary Systems | U1 | Forced - Immediate | 2023 | Hydro | WA | 500 | Pumped Storage/Hydro | MRO | Summer | 494.1725 | 111.05 | 1 | 1 | 3821-Closed cooling water piping | U1-Forced - Immediate | 500-Pumped Storage/Hydro
3821 | Closed cooling water piping | Balance of Plant | Auxiliary Systems | U1 | Forced - Immediate | 2023 | Gas | GG | 851 | CC GT units | SERC | Off-Peak | 1108.5749 | 175.5 | 1 | 1 | 3821-Closed cooling water piping | U1-Forced - Immediate | 851-CC GT units
3821 | Closed cooling water piping | Balance of Plant | Auxiliary Systems | U1 | Forced - Immediate | 2023 | Gas | GG | 851 | CC GT units | MRO | Winter | 102.5999 | 162 | 1 | 1 | 3821-Closed cooling water piping | U1-Forced - Immediate | 851-CC GT units
3822 | Closed cooling water valves | Balance of Plant | Auxiliary Systems | U1 | Forced - Immediate | 2023 | Gas | GG | 300 | Gas Turbine/Jet Engine (Simple Cycle Operation) | WECC | Off-Peak | 124.5666 | 74 | 1 | 1 | 3822-Closed cooling water valves | U1-Forced - Immediate | 300-Gas Turbine/Jet Engine (Simple Cycle Operation)
3822 | Closed cooling water valves | Balance of Plant | Auxiliary Systems | U1 | Forced - Immediate | 2023 | Gas | GG | 300 | Gas Turbine/Jet Engine (Simple Cycle Operation) | MRO | Off-Peak | 436.9998 | 228 | 1 | 1 | 3822-Closed cooling water valves | U1-Forced - Immediate | 300-Gas Turbine/Jet Engine (Simple Cycle Operation)
3822 | Closed cooling water valves | Balance of Plant | Auxiliary Systems | SF | Startup Failure | 2023 | Gas | GG | 300 | Gas Turbine/Jet Engine (Simple Cycle Operation) | WECC | Winter | 73.85 | 105.5 | 1 | 1 | 3822-Closed cooling water valves | SF-Startup Failure | 300-Gas Turbine/Jet Engine (Simple Cycle Operation)
3822 | Closed cooling water valves | Balance of Plant | Auxiliary Systems | U1 | Forced - Immediate | 2023 | Hydro | WA | 500 | Pumped Storage/Hydro | RFC | Summer | 316.3333 | 65 | 1 | 1 | 3822-Closed cooling water valves | U1-Forced - Immediate | 500-Pumped Storage/Hydro
3822 | Closed cooling water valves | Balance of Plant | Auxiliary Systems | U1 | Forced - Immediate | 2023 | Gas | GG | 850 | Combined Cycle Block | SERC | Off-Peak | 913.7662 | 694 | 1 | 1 | 3822-Closed cooling water valves | U1-Forced - Immediate | 850-Combined Cycle Block
3823 | Closed cooling water heat exchangers | Balance of Plant | Auxiliary Systems | D1 | Forced - Immediate | 2023 | Coal | CC | 100 | Fossil-Steam | MRO | Summer | 14.5 | 15 | 1 | 1 | 3823-Closed cooling water heat exchangers | D1-Forced - Immediate | 100-Fossil-Steam
3823 | Closed cooling water heat exchangers | Balance of Plant | Auxiliary Systems | D1 | Forced - Immediate | 2023 | Coal | CC | 100 | Fossil-Steam | MRO | Summer | 67.5 | 15 | 1 | 1 | 3823-Closed cooling water heat exchangers | D1-Forced - Immediate | 100-Fossil-Steam
3823 | Closed cooling water heat exchangers | Balance of Plant | Auxiliary Systems | D1 | Forced - Immediate | 2023 | Coal | CC | 100 | Fossil-Steam | MRO | Summer | 179.6666 | 55 | 1 | 1 | 3823-Closed cooling water heat exchangers | D1-Forced - Immediate | 100-Fossil-Steam
3823 | Closed cooling water heat exchangers | Balance of Plant | Auxiliary Systems | D1 | Forced - Immediate | 2023 | Coal | CC | 100 | Fossil-Steam | MRO | Summer | 1819.5833 | 55 | 1 | 1 | 3823-Closed cooling water heat exchangers | D1-Forced - Immediate | 100-Fossil-Steam
3823 | Closed cooling water heat exchangers | Balance of Plant | Auxiliary Systems | D1 | Forced - Immediate | 2023 | Coal | CC | 100 | Fossil-Steam | MRO | Summer | 5.8333 | 35 | 1 | 1 | 3823-Closed cooling water heat exchangers | D1-Forced - Immediate | 100-Fossil-Steam
3823 | Closed cooling water heat exchangers | Balance of Plant | Auxiliary Systems | D1 | Forced - Immediate | 2023 | Coal | CC | 100 | Fossil-Steam | MRO | Summer | 42.75 | 45 | 1 | 1 | 3823-Closed cooling water heat exchangers | D1-Forced - Immediate | 100-Fossil-Steam
3823 | Closed cooling water heat exchangers | Balance of Plant | Auxiliary Systems | D1 | Forced - Immediate | 2023 | Coal | CC | 100 | Fossil-Steam | MRO | Summer | 257.975 | 60.7 | 1 | 1 | 3823-Closed cooling water heat exchangers | D1-Forced - Immediate | 100-Fossil-Steam
3823 | Closed cooling water heat exchangers | Balance of Plant | Auxiliary Systems | D3 | Forced - Postponed | 2023 | Coal | CC | 100 | Fossil-Steam | MRO | Summer | 3350 | 335 | 1 | 1 | 3823-Closed cooling water heat exchangers | D3-Forced - Postponed | 100-Fossil-Steam
3823 | Closed cooling water heat exchangers | Balance of Plant | Auxiliary Systems | D1 | Forced - Immediate | 2023 | Coal | CC | 100 | Fossil-Steam | MRO | Summer | 768.1666 | 55 | 1 | 1 | 3823-Closed cooling water heat exchangers | D1-Forced - Immediate | 100-Fossil-Steam
3823 | Closed cooling water heat exchangers | Balance of Plant | Auxiliary Systems | D1 | Forced - Immediate | 2023 | Coal | CC | 100 | Fossil-Steam | MRO | Summer | 1320.5833 | 65 | 1 | 1 | 3823-Closed cooling water heat exchangers | D1-Forced - Immediate | 100-Fossil-Steam
3823 | Closed cooling water heat exchangers | Balance of Plant | Auxiliary Systems | D1 | Forced - Immediate | 2023 | Coal | CC | 100 | Fossil-Steam | MRO | Summer | 9.5833 | 25 | 1 | 1 | 3823-Closed cooling water heat exchangers | D1-Forced - Immediate | 100-Fossil-Steam
3823 | Closed cooling water heat exchangers | Balance of Plant | Auxiliary Systems | D1 | Forced - Immediate | 2023 | Coal | CC | 100 | Fossil-Steam | MRO | Summer | 18.75 | 45 | 1 | 1 | 3823-Closed cooling water heat exchangers | D1-Forced - Immediate | 100-Fossil-Steam
3823 | Closed cooling water heat exchangers | Balance of Plant | Auxiliary Systems | D1 | Forced - Immediate | 2023 | Coal | CC | 100 | Fossil-Steam | MRO | Summer | 27.4167 | 35 | 1 | 1 | 3823-Closed cooling water heat exchangers | D1-Forced - Immediate | 100-Fossil-Steam
3823 | Closed cooling water heat exchangers | Balance of Plant | Auxiliary Systems | D1 | Forced - Immediate | 2023 | Coal | CC | 100 | Fossil-Steam | MRO | Summer | 30.9167 | 35 | 1 | 1 | 3823-Closed cooling water heat exchangers | D1-Forced - Immediate | 100-Fossil-Steam
3823 | Closed cooling water heat exchangers | Balance of Plant | Auxiliary Systems | D1 | Forced - Immediate | 2023 | Coal | CC | 100 | Fossil-Steam | MRO | Summer | 90 | 10 | 1 | 1 | 3823-Closed cooling water heat exchangers | D1-Forced - Immediate | 100-Fossil-Steam
3823 | Closed cooling water heat exchangers | Balance of Plant | Auxiliary Systems | D1 | Forced - Immediate | 2023 | Coal | CC | 100 | Fossil-Steam | MRO | Summer | 13.75 | 25 | 1 | 1 | 3823-Closed cooling water heat exchangers | D1-Forced - Immediate | 100-Fossil-Steam
3823 | Closed cooling water heat exchangers | Balance of Plant | Auxiliary Systems | D1 | Forced - Immediate | 2023 | Coal | CC | 100 | Fossil-Steam | MRO | Summer | 237.5 | 15 | 1 | 1 | 3823-Closed cooling water heat exchangers | D1-Forced - Immediate | 100-Fossil-Steam
3823 | Closed cooling water heat exchangers | Balance of Plant | Auxiliary Systems | D1 | Forced - Immediate | 2023 | Coal | CC | 100 | Fossil-Steam | MRO | Summer | 40 | 10 | 1 | 1 | 3823-Closed cooling water heat exchangers | D1-Forced - Immediate | 100-Fossil-Steam
3823 | Closed cooling water heat exchangers | Balance of Plant | Auxiliary Systems | D1 | Forced - Immediate | 2023 | Coal | CC | 100 | Fossil-Steam | MRO | Summer | 43.3333 | 65 | 1 | 1 | 3823-Closed cooling water heat exchangers | D1-Forced - Immediate | 100-Fossil-Steam
3823 | Closed cooling water heat exchangers | Balance of Plant | Auxiliary Systems | D1 | Forced - Immediate | 2023 | Coal | CC | 100 | Fossil-Steam | MRO | Summer | 62 | 15 | 1 | 1 | 3823-Closed cooling water heat exchangers | D1-Forced - Immediate | 100-Fossil-Steam
3823 | Closed cooling water heat exchangers | Balance of Plant | Auxiliary Systems | D1 | Forced - Immediate | 2023 | Coal | CC | 100 | Fossil-Steam | MRO | Summer | 228.305 | 23.1 | 1 | 1 | 3823-Closed cooling water heat exchangers | D1-Forced - Immediate | 100-Fossil-Steam
3823 | Closed cooling water heat exchangers | Balance of Plant | Auxiliary Systems | D1 | Forced - Immediate | 2023 | Coal | CC | 100 | Fossil-Steam | MRO | Summer | 228.3333 | 25 | 1 | 1 | 3823-Closed cooling water heat exchangers | D1-Forced - Immediate | 100-Fossil-Steam
3823 | Closed cooling water heat exchangers | Balance of Plant | Auxiliary Systems | U1 | Forced - Immediate | 2023 | Gas | GG | 100 | Fossil-Steam | MRO | Winter | 5764.5 | 183 | 1 | 1 | 3823-Closed cooling water heat exchangers | U1-Forced - Immediate | 100-Fossil-Steam
3823 | Closed cooling water heat exchangers | Balance of Plant | Auxiliary Systems | U1 | Forced - Immediate | 2023 | Gas | GG | 100 | Fossil-Steam | TRE | Winter | 31600 | 500 | 1 | 1 | 3823-Closed cooling water heat exchangers | U1-Forced - Immediate | 100-Fossil-Steam
3823 | Closed cooling water heat exchangers | Balance of Plant | Auxiliary Systems | D1 | Forced - Immediate | 2023 | Coal | CC | 100 | Fossil-Steam | MRO | Summer | 21 | 45 | 1 | 1 | 3823-Closed cooling water heat exchangers | D1-Forced - Immediate | 100-Fossil-Steam
3823 | Closed cooling water heat exchangers | Balance of Plant | Auxiliary Systems | D1 | Forced - Immediate | 2023 | Coal | CC | 100 | Fossil-Steam | MRO | Summer | 603.75 | 75 | 1 | 1 | 3823-Closed cooling water heat exchangers | D1-Forced - Immediate | 100-Fossil-Steam
3823 | Closed cooling water heat exchangers | Balance of Plant | Auxiliary Systems | D1 | Forced - Immediate | 2023 | Gas | GG | 100 | Fossil-Steam | MRO | Winter | 206.6666 | 124 | 1 | 1 | 3823-Closed cooling water heat exchangers | D1-Forced - Immediate | 100-Fossil-Steam
3823 | Closed cooling water heat exchangers | Balance of Plant | Auxiliary Systems | D1 | Forced - Immediate | 2023 | Coal | CC | 100 | Fossil-Steam | MRO | Summer | 78.75 | 15 | 1 | 1 | 3823-Closed cooling water heat exchangers | D1-Forced - Immediate | 100-Fossil-Steam
3823 | Closed cooling water heat exchangers | Balance of Plant | Auxiliary Systems | D1 | Forced - Immediate | 2023 | Coal | CC | 100 | Fossil-Steam | MRO | Summer | 100.8333 | 25 | 1 | 1 | 3823-Closed cooling water heat exchangers | D1-Forced - Immediate | 100-Fossil-Steam
3823 | Closed cooling water heat exchangers | Balance of Plant | Auxiliary Systems | D1 | Forced - Immediate | 2023 | Coal | CC | 100 | Fossil-Steam | MRO | Summer | 112.5 | 25 | 1 | 1 | 3823-Closed cooling water heat exchangers | D1-Forced - Immediate | 100-Fossil-Steam
3823 | Closed cooling water heat exchangers | Balance of Plant | Auxiliary Systems | D1 | Forced - Immediate | 2023 | Coal | CC | 100 | Fossil-Steam | MRO | Summer | 172.3333 | 55 | 1 | 1 | 3823-Closed cooling water heat exchangers | D1-Forced - Immediate | 100-Fossil-Steam
3823 | Closed cooling water heat exchangers | Balance of Plant | Auxiliary Systems | U1 | Forced - Immediate | 2023 | Gas | GG | 300 | Gas Turbine/Jet Engine (Simple Cycle Operation) | NPCC | Off-Peak | 172.2 | 57.4 | 2 | 2 | 3823-Closed cooling water heat exchangers | U1-Forced - Immediate | 300-Gas Turbine/Jet Engine (Simple Cycle Operation)
3823 | Closed cooling water heat exchangers | Balance of Plant | Auxiliary Systems | U1 | Forced - Immediate | 2023 | Hydro | WA | 500 | Pumped Storage/Hydro | WECC | Winter | 1059.8143 | 20.29 | 1 | 1 | 3823-Closed cooling water heat exchangers | U1-Forced - Immediate | 500-Pumped Storage/Hydro
3823 | Closed cooling water heat exchangers | Balance of Plant | Auxiliary Systems | SF | Startup Failure | 2023 | Hydro | WA | 500 | Pumped Storage/Hydro | SERC | Off-Peak | 18.2 | 52 | 1 | 1 | 3823-Closed cooling water heat exchangers | SF-Startup Failure | 500-Pumped Storage/Hydro
3823 | Closed cooling water heat exchangers | Balance of Plant | Auxiliary Systems | D1 | Forced - Immediate | 2023 | Coal | LI | 650 | Fluidized Bed | SERC | Summer | 56.3333 | 4 | 1 | 1 | 3823-Closed cooling water heat exchangers | D1-Forced - Immediate | 650-Fluidized Bed
3823 | Closed cooling water heat exchangers | Balance of Plant | Auxiliary Systems | D1 | Forced - Immediate | 2023 | Coal | LI | 650 | Fluidized Bed | SERC | Summer | 3250.2833 | 23 | 1 | 1 | 3823-Closed cooling water heat exchangers | D1-Forced - Immediate | 650-Fluidized Bed
3823 | Closed cooling water heat exchangers | Balance of Plant | Auxiliary Systems | D1 | Forced - Immediate | 2023 | Coal | LI | 650 | Fluidized Bed | SERC | Summer | 775.1 | 23 | 1 | 1 | 3823-Closed cooling water heat exchangers | D1-Forced - Immediate | 650-Fluidized Bed
3823 | Closed cooling water heat exchangers | Balance of Plant | Auxiliary Systems | D1 | Forced - Immediate | 2023 | Coal | LI | 650 | Fluidized Bed | SERC | Summer | 2.5 | 2 | 1 | 1 | 3823-Closed cooling water heat exchangers | D1-Forced - Immediate | 650-Fluidized Bed
3823 | Closed cooling water heat exchangers | Balance of Plant | Auxiliary Systems | D1 | Forced - Immediate | 2023 | Gas | GG | 850 | Combined Cycle Block | NPCC | Off-Peak | 233.5333 | 90.4 | 1 | 1 | 3823-Closed cooling water heat exchangers | D1-Forced - Immediate | 850-Combined Cycle Block
3824 | Closed cooling water system fouling | Balance of Plant | Auxiliary Systems | U1 | Forced - Immediate | 2023 | Hydro | WA | 500 | Pumped Storage/Hydro | WECC | Off-Peak | 207.8333 | 86 | 1 | 1 | 3824-Closed cooling water system fouling | U1-Forced - Immediate | 500-Pumped Storage/Hydro
3824 | Closed cooling water system fouling | Balance of Plant | Auxiliary Systems | U1 | Forced - Immediate | 2023 | Hydro | WA | 500 | Pumped Storage/Hydro | WECC | Winter | 3430.9 | 22 | 1 | 1 | 3824-Closed cooling water system fouling | U1-Forced - Immediate | 500-Pumped Storage/Hydro
3824 | Closed cooling water system fouling | Balance of Plant | Auxiliary Systems | SF | Startup Failure | 2023 | Hydro | WA | 500 | Pumped Storage/Hydro | SERC | Summer | 15.125 | 27.5 | 1 | 1 | 3824-Closed cooling water system fouling | SF-Startup Failure | 500-Pumped Storage/Hydro
3824 | Closed cooling water system fouling | Balance of Plant | Auxiliary Systems | SF | Startup Failure | 2023 | Hydro | WA | 500 | Pumped Storage/Hydro | SERC | Winter | 29.7917 | 27.5 | 1 | 1 | 3824-Closed cooling water system fouling | SF-Startup Failure | 500-Pumped Storage/Hydro
3824 | Closed cooling water system fouling | Balance of Plant | Auxiliary Systems | U1 | Forced - Immediate | 2023 | Hydro | WA | 500 | Pumped Storage/Hydro | SERC | Off-Peak | 32.9 | 26.32 | 1 | 1 | 3824-Closed cooling water system fouling | U1-Forced - Immediate | 500-Pumped Storage/Hydro
3824 | Closed cooling water system fouling | Balance of Plant | Auxiliary Systems | SF | Startup Failure | 2023 | Hydro | WA | 500 | Pumped Storage/Hydro | SERC | Summer | 9.1667 | 27.5 | 1 | 1 | 3824-Closed cooling water system fouling | SF-Startup Failure | 500-Pumped Storage/Hydro
3824 | Closed cooling water system fouling | Balance of Plant | Auxiliary Systems | U1 | Forced - Immediate | 2023 | Hydro | WA | 500 | Pumped Storage/Hydro | SERC | Winter | 13.2917 | 27.5 | 1 | 1 | 3824-Closed cooling water system fouling | U1-Forced - Immediate | 500-Pumped Storage/Hydro
3824 | Closed cooling water system fouling | Balance of Plant | Auxiliary Systems | U1 | Forced - Immediate | 2023 | Hydro | WA | 500 | Pumped Storage/Hydro | SERC | Winter | 15.5833 | 27.5 | 1 | 1 | 3824-Closed cooling water system fouling | U1-Forced - Immediate | 500-Pumped Storage/Hydro
3824 | Closed cooling water system fouling | Balance of Plant | Auxiliary Systems | SF | Startup Failure | 2023 | Hydro | WA | 500 | Pumped Storage/Hydro | SERC | Summer | 91.2083 | 27.5 | 1 | 1 | 3824-Closed cooling water system fouling | SF-Startup Failure | 500-Pumped Storage/Hydro
3824 | Closed cooling water system fouling | Balance of Plant | Auxiliary Systems | SF | Startup Failure | 2023 | Hydro | WA | 500 | Pumped Storage/Hydro | SERC | Off-Peak | 25.2 | 33.6 | 1 | 1 | 3824-Closed cooling water system fouling | SF-Startup Failure | 500-Pumped Storage/Hydro
3826 | Closed cooling water strainer | Balance of Plant | Auxiliary Systems | U1 | Forced - Immediate | 2023 | Gas | GG | 850 | Combined Cycle Block | RFC | Summer | 2425 | 485 | 1 | 1 | 3826-Closed cooling water strainer | U1-Forced - Immediate | 850-Combined Cycle Block
3829 | Other closed cooling water system problems A | Balance of Plant | Auxiliary Systems | D1 | Forced - Immediate | 2023 | Coal | CC | 100 | Fossil-Steam | MRO | Winter | 74.25 | 135 | 1 | 1 | 3829-Other closed cooling water system problems A | D1-Forced - Immediate | 100-Fossil-Steam
3829 | Other closed cooling water system problems A | Balance of Plant | Auxiliary Systems | D1 | Forced - Immediate | 2023 | Coal | CC | 100 | Fossil-Steam | MRO | Winter | 1513 | 60 | 1 | 1 | 3829-Other closed cooling water system problems A | D1-Forced - Immediate | 100-Fossil-Steam
3829 | Other closed cooling water system problems A | Balance of Plant | Auxiliary Systems | D1 | Forced - Immediate | 2023 | Coal | CC | 100 | Fossil-Steam | MRO | Summer | 880 | 220 | 1 | 1 | 3829-Other closed cooling water system problems A | D1-Forced - Immediate | 100-Fossil-Steam
3829 | Other closed cooling water system problems A | Balance of Plant | Auxiliary Systems | D2 | Forced - Delayed | 2023 | Coal | CC | 100 | Fossil-Steam | MRO | Winter | 1282.5 | 285 | 1 | 1 | 3829-Other closed cooling water system problems A | D2-Forced - Delayed | 100-Fossil-Steam
3829 | Other closed cooling water system problems A | Balance of Plant | Auxiliary Systems | D1 | Forced - Immediate | 2023 | Coal | CC | 100 | Fossil-Steam | MRO | Winter | 1133.3333 | 160 | 1 | 1 | 3829-Other closed cooling water system problems A | D1-Forced - Immediate | 100-Fossil-Steam
3829 | Other closed cooling water system problems A | Balance of Plant | Auxiliary Systems | D2 | Forced - Delayed | 2023 | Coal | CC | 100 | Fossil-Steam | MRO | Winter | 210 | 210 | 1 | 1 | 3829-Other closed cooling water system problems A | D2-Forced - Delayed | 100-Fossil-Steam
3829 | Other closed cooling water system problems A | Balance of Plant | Auxiliary Systems | D1 | Forced - Immediate | 2023 | Coal | CC | 100 | Fossil-Steam | MRO | Winter | 2295.3333 | 110 | 1 | 1 | 3829-Other closed cooling water system problems A | D1-Forced - Immediate | 100-Fossil-Steam
3829 | Other closed cooling water system problems A | Balance of Plant | Auxiliary Systems | D1 | Forced - Immediate | 2023 | Gas | GG | 100 | Fossil-Steam | SERC | Summer | 20711.3666 | 74 | 1 | 1 | 3829-Other closed cooling water system problems A | D1-Forced - Immediate | 100-Fossil-Steam
3829 | Other closed cooling water system problems A | Balance of Plant | Auxiliary Systems | D1 | Forced - Immediate | 2023 | Coal | CC | 100 | Fossil-Steam | MRO | Summer | 2880 | 320 | 1 | 1 | 3829-Other closed cooling water system problems A | D1-Forced - Immediate | 100-Fossil-Steam
3829 | Other closed cooling water system problems A | Balance of Plant | Auxiliary Systems | U1 | Forced - Immediate | 2023 | Gas | GG | 300 | Gas Turbine/Jet Engine (Simple Cycle Operation) | MRO | Summer | 28038.5 | 42 | 1 | 1 | 3829-Other closed cooling water system problems A | U1-Forced - Immediate | 300-Gas Turbine/Jet Engine (Simple Cycle Operation)
3829 | Other closed cooling water system problems A | Balance of Plant | Auxiliary Systems | U1 | Forced - Immediate | 2023 | Oil | DI | 300 | Gas Turbine/Jet Engine (Simple Cycle Operation) | SERC | Winter | 77987.2 | 48 | 1 | 1 | 3829-Other closed cooling water system problems A | U1-Forced - Immediate | 300-Gas Turbine/Jet Engine (Simple Cycle Operation)
3829 | Other closed cooling water system problems A | Balance of Plant | Auxiliary Systems | SF | Startup Failure | 2023 | Gas | GG | 300 | Gas Turbine/Jet Engine (Simple Cycle Operation) | RFC | Summer | 90.2699 | 159.3 | 1 | 1 | 3829-Other closed cooling water system problems A | SF-Startup Failure | 300-Gas Turbine/Jet Engine (Simple Cycle Operation)
3829 | Other closed cooling water system problems A | Balance of Plant | Auxiliary Systems | D1 | Forced - Immediate | 2023 | Gas | GG | 300 | Gas Turbine/Jet Engine (Simple Cycle Operation) | MRO | Off-Peak | 112.5 | 15 | 1 | 1 | 3829-Other closed cooling water system problems A | D1-Forced - Immediate | 300-Gas Turbine/Jet Engine (Simple Cycle Operation)
3829 | Other closed cooling water system problems A | Balance of Plant | Auxiliary Systems | D1 | Forced - Immediate | 2023 | Gas | GG | 300 | Gas Turbine/Jet Engine (Simple Cycle Operation) | WECC | Off-Peak | 9857.3333 | 4 | 1 | 1 | 3829-Other closed cooling water system problems A | D1-Forced - Immediate | 300-Gas Turbine/Jet Engine (Simple Cycle Operation)
3829 | Other closed cooling water system problems A | Balance of Plant | Auxiliary Systems | U1 | Forced - Immediate | 2023 | Gas | GG | 300 | Gas Turbine/Jet Engine (Simple Cycle Operation) | MRO | Summer | 98 | 42 | 1 | 1 | 3829-Other closed cooling water system problems A | U1-Forced - Immediate | 300-Gas Turbine/Jet Engine (Simple Cycle Operation)
3829 | Other closed cooling water system problems A | Balance of Plant | Auxiliary Systems | U1 | Forced - Immediate | 2023 | Gas | GG | 300 | Gas Turbine/Jet Engine (Simple Cycle Operation) | TRE | Summer | 23.2 | 58 | 1 | 1 | 3829-Other closed cooling water system problems A | U1-Forced - Immediate | 300-Gas Turbine/Jet Engine (Simple Cycle Operation)
3829 | Other closed cooling water system problems A | Balance of Plant | Auxiliary Systems | U1 | Forced - Immediate | 2023 | Hydro | WA | 500 | Pumped Storage/Hydro | WECC | Off-Peak | 2472.046 | 59.88 | 1 | 1 | 3829-Other closed cooling water system problems A | U1-Forced - Immediate | 500-Pumped Storage/Hydro
3829 | Other closed cooling water system problems A | Balance of Plant | Auxiliary Systems | U1 | Forced - Immediate | 2023 | Hydro | WA | 500 | Pumped Storage/Hydro | WECC | Summer | 9.5333 | 26 | 1 | 1 | 3829-Other closed cooling water system problems A | U1-Forced - Immediate | 500-Pumped Storage/Hydro
3829 | Other closed cooling water system problems A | Balance of Plant | Auxiliary Systems | U1 | Forced - Immediate | 2023 | Hydro | WA | 500 | Pumped Storage/Hydro | MRO | Off-Peak | 799.0833 | 43 | 1 | 1 | 3829-Other closed cooling water system problems A | U1-Forced - Immediate | 500-Pumped Storage/Hydro
3829 | Other closed cooling water system problems A | Balance of Plant | Auxiliary Systems | U1 | Forced - Immediate | 2023 | Hydro | WA | 500 | Pumped Storage/Hydro | MRO | Summer | 212.9616 | 98.29 | 1 | 1 | 3829-Other closed cooling water system problems A | U1-Forced - Immediate | 500-Pumped Storage/Hydro
3829 | Other closed cooling water system problems A | Balance of Plant | Auxiliary Systems | U1 | Forced - Immediate | 2023 | Hydro | WA | 500 | Pumped Storage/Hydro | WECC | Off-Peak | 35.5333 | 26 | 1 | 1 | 3829-Other closed cooling water system problems A | U1-Forced - Immediate | 500-Pumped Storage/Hydro
3829 | Other closed cooling water system problems A | Balance of Plant | Auxiliary Systems | U1 | Forced - Immediate | 2023 | Hydro | WA | 500 | Pumped Storage/Hydro | WECC | Off-Peak | 14.7333 | 34 | 1 | 1 | 3829-Other closed cooling water system problems A | U1-Forced - Immediate | 500-Pumped Storage/Hydro
3829 | Other closed cooling water system problems A | Balance of Plant | Auxiliary Systems | U1 | Forced - Immediate | 2023 | Hydro | WA | 500 | Pumped Storage/Hydro | WECC | Summer | 14.4 | 72 | 1 | 1 | 3829-Other closed cooling water system problems A | U1-Forced - Immediate | 500-Pumped Storage/Hydro
3829 | Other closed cooling water system problems A | Balance of Plant | Auxiliary Systems | U1 | Forced - Immediate | 2023 | Hydro | WA | 500 | Pumped Storage/Hydro | WECC | Off-Peak | 217.564 | 59.88 | 1 | 1 | 3829-Other closed cooling water system problems A | U1-Forced - Immediate | 500-Pumped Storage/Hydro
3829 | Other closed cooling water system problems A | Balance of Plant | Auxiliary Systems | U1 | Forced - Immediate | 2023 | Hydro | WA | 500 | Pumped Storage/Hydro | WECC | Off-Peak | 49 | 19.6 | 1 | 1 | 3829-Other closed cooling water system problems A | U1-Forced - Immediate | 500-Pumped Storage/Hydro
3829 | Other closed cooling water system problems A | Balance of Plant | Auxiliary Systems | U1 | Forced - Immediate | 2023 | Hydro | WA | 500 | Pumped Storage/Hydro | WECC | Off-Peak | 358.282 | 59.88 | 1 | 1 | 3829-Other closed cooling water system problems A | U1-Forced - Immediate | 500-Pumped Storage/Hydro
3829 | Other closed cooling water system problems A | Balance of Plant | Auxiliary Systems | SF | Startup Failure | 2023 | Hydro | WA | 500 | Pumped Storage/Hydro | SERC | Winter | 17.875 | 27.5 | 1 | 1 | 3829-Other closed cooling water system problems A | SF-Startup Failure | 500-Pumped Storage/Hydro
3829 | Other closed cooling water system problems A | Balance of Plant | Auxiliary Systems | U1 | Forced - Immediate | 2023 | Hydro | WA | 500 | Pumped Storage/Hydro | WECC | Off-Peak | 47 | 60 | 1 | 1 | 3829-Other closed cooling water system problems A | U1-Forced - Immediate | 500-Pumped Storage/Hydro
3829 | Other closed cooling water system problems A | Balance of Plant | Auxiliary Systems | U1 | Forced - Immediate | 2023 | Hydro | WA | 500 | Pumped Storage/Hydro | WECC | Winter | 187.624 | 59.88 | 1 | 1 | 3829-Other closed cooling water system problems A | U1-Forced - Immediate | 500-Pumped Storage/Hydro
3829 | Other closed cooling water system problems A | Balance of Plant | Auxiliary Systems | U1 | Forced - Immediate | 2023 | Hydro | WA | 500 | Pumped Storage/Hydro | SERC | Off-Peak | 68.75 | 27.5 | 1 | 1 | 3829-Other closed cooling water system problems A | U1-Forced - Immediate | 500-Pumped Storage/Hydro
3829 | Other closed cooling water system problems A | Balance of Plant | Auxiliary Systems | SF | Startup Failure | 2023 | Hydro | WA | 500 | Pumped Storage/Hydro | SERC | Summer | 26 | 52 | 1 | 1 | 3829-Other closed cooling water system problems A | SF-Startup Failure | 500-Pumped Storage/Hydro
3829 | Other closed cooling water system problems A | Balance of Plant | Auxiliary Systems | U1 | Forced - Immediate | 2023 | Hydro | WA | 500 | Pumped Storage/Hydro | WECC | Off-Peak | 538.8 | 72 | 1 | 1 | 3829-Other closed cooling water system problems A | U1-Forced - Immediate | 500-Pumped Storage/Hydro
3829 | Other closed cooling water system problems A | Balance of Plant | Auxiliary Systems | U1 | Forced - Immediate | 2023 | Hydro | WA | 500 | Pumped Storage/Hydro | WECC | Summer | 259.21 | 67.62 | 1 | 1 | 3829-Other closed cooling water system problems A | U1-Forced - Immediate | 500-Pumped Storage/Hydro
3829 | Other closed cooling water system problems A | Balance of Plant | Auxiliary Systems | U1 | Forced - Immediate | 2023 | Hydro | WA | 500 | Pumped Storage/Hydro | WECC | Off-Peak | 32.934 | 59.88 | 1 | 1 | 3829-Other closed cooling water system problems A | U1-Forced - Immediate | 500-Pumped Storage/Hydro
3829 | Other closed cooling water system problems A | Balance of Plant | Auxiliary Systems | U1 | Forced - Immediate | 2023 | Hydro | WA | 500 | Pumped Storage/Hydro | WECC | Off-Peak | 471.7066 | 186.2 | 1 | 1 | 3829-Other closed cooling water system problems A | U1-Forced - Immediate | 500-Pumped Storage/Hydro
3829 | Other closed cooling water system problems A | Balance of Plant | Auxiliary Systems | U1 | Forced - Immediate | 2023 | Hydro | WA | 500 | Pumped Storage/Hydro | WECC | Winter | 5.6666 | 34 | 1 | 1 | 3829-Other closed cooling water system problems A | U1-Forced - Immediate | 500-Pumped Storage/Hydro
3829 | Other closed cooling water system problems A | Balance of Plant | Auxiliary Systems | U1 | Forced - Immediate | 2023 | Hydro | WA | 500 | Pumped Storage/Hydro | WECC | Winter | 12.1 | 22 | 1 | 1 | 3829-Other closed cooling water system problems A | U1-Forced - Immediate | 500-Pumped Storage/Hydro
3829 | Other closed cooling water system problems A | Balance of Plant | Auxiliary Systems | D1 | Forced - Immediate | 2023 | Gas | GG | 851 | CC GT units | MRO | Summer | 35.1167 | 7 | 1 | 1 | 3829-Other closed cooling water system problems A | D1-Forced - Immediate | 851-CC GT units
3829 | Other closed cooling water system problems A | Balance of Plant | Auxiliary Systems | U1 | Forced - Immediate | 2023 | Gas | GG | 851 | CC GT units | SERC | Summer | 272.5999 | 174 | 1 | 1 | 3829-Other closed cooling water system problems A | U1-Forced - Immediate | 851-CC GT units
3829 | Other closed cooling water system problems A | Balance of Plant | Auxiliary Systems | U1 | Forced - Immediate | 2023 | Gas | GG | 861 | CoG GT units | SERC | Winter | 1970.05 | 93 | 1 | 1 | 3829-Other closed cooling water system problems A | U1-Forced - Immediate | 861-CoG GT units
3829 | Other closed cooling water system problems A | Balance of Plant | Auxiliary Systems | U1 | Forced - Immediate | 2023 | Gas | GG | 861 | CoG GT units | WECC | Winter | 540 | 50 | 1 | 1 | 3829-Other closed cooling water system problems A | U1-Forced - Immediate | 861-CoG GT units
3829 | Other closed cooling water system problems A | Balance of Plant | Auxiliary Systems | U1 | Forced - Immediate | 2023 | Gas | GG | 861 | CoG GT units | WECC | Winter | 598.3333 | 50 | 1 | 1 | 3829-Other closed cooling water system problems A | U1-Forced - Immediate | 861-CoG GT units
3830 | Auxiliary boiler | Balance of Plant | Auxiliary Systems | D3 | Forced - Postponed | 2023 | Coal | LI | 100 | Fossil-Steam | TRE | Winter | 355.25 | 203 | 1 | 1 | 3830-Auxiliary boiler | D3-Forced - Postponed | 100-Fossil-Steam
3830 | Auxiliary boiler | Balance of Plant | Auxiliary Systems | U1 | Forced - Immediate | 2023 | Coal | CC | 100 | Fossil-Steam | SERC | Summer | 605 | 605 | 1 | 1 | 3830-Auxiliary boiler | U1-Forced - Immediate | 100-Fossil-Steam
3830 | Auxiliary boiler | Balance of Plant | Auxiliary Systems | U1 | Forced - Immediate | 2023 | Gas | GG | 100 | Fossil-Steam | WECC | Off-Peak | 57649.8 | 741 | 1 | 1 | 3830-Auxiliary boiler | U1-Forced - Immediate | 100-Fossil-Steam
3830 | Auxiliary boiler | Balance of Plant | Auxiliary Systems | U1 | Forced - Immediate | 2023 | Gas | GG | 100 | Fossil-Steam | WECC | Summer | 5787.4995 | 750 | 1 | 1 | 3830-Auxiliary boiler | U1-Forced - Immediate | 100-Fossil-Steam
3830 | Auxiliary boiler | Balance of Plant | Auxiliary Systems | U1 | Forced - Immediate | 2023 | Coal | CC | 100 | Fossil-Steam | RFC | Winter | 3575 | 650 | 1 | 1 | 3830-Auxiliary boiler | U1-Forced - Immediate | 100-Fossil-Steam
3830 | Auxiliary boiler | Balance of Plant | Auxiliary Systems | SF | Startup Failure | 2023 | Coal | CC | 100 | Fossil-Steam | MRO | Summer | 9466.6664 | 800 | 1 | 1 | 3830-Auxiliary boiler | SF-Startup Failure | 100-Fossil-Steam
3830 | Auxiliary boiler | Balance of Plant | Auxiliary Systems | U1 | Forced - Immediate | 2023 | Gas | GG | 100 | Fossil-Steam | TRE | Winter | 29675.8331 | 745 | 1 | 1 | 3830-Auxiliary boiler | U1-Forced - Immediate | 100-Fossil-Steam
3830 | Auxiliary boiler | Balance of Plant | Auxiliary Systems | U1 | Forced - Immediate | 2023 | Coal | CC | 100 | Fossil-Steam | RFC | Off-Peak | 5275.8329 | 650 | 1 | 1 | 3830-Auxiliary boiler | U1-Forced - Immediate | 100-Fossil-Steam
3830 | Auxiliary boiler | Balance of Plant | Auxiliary Systems | U1 | Forced - Immediate | 2023 | Coal | CC | 100 | Fossil-Steam | WECC | Off-Peak | 654.7497 | 405 | 1 | 1 | 3830-Auxiliary boiler | U1-Forced - Immediate | 100-Fossil-Steam
3830 | Auxiliary boiler | Balance of Plant | Auxiliary Systems | U1 | Forced - Immediate | 2023 | Gas | GG | 100 | Fossil-Steam | TRE | Off-Peak | 8476.1828 | 749 | 1 | 1 | 3830-Auxiliary boiler | U1-Forced - Immediate | 100-Fossil-Steam
3830 | Auxiliary boiler | Balance of Plant | Auxiliary Systems | D2 | Forced - Delayed | 2023 | Gas | GG | 300 | Gas Turbine/Jet Engine (Simple Cycle Operation) | MRO | Off-Peak | 416.898 | 117.99 | 1 | 1 | 3830-Auxiliary boiler | D2-Forced - Delayed | 300-Gas Turbine/Jet Engine (Simple Cycle Operation)
3830 | Auxiliary boiler | Balance of Plant | Auxiliary Systems | D1 | Forced - Immediate | 2023 | Gas | GG | 300 | Gas Turbine/Jet Engine (Simple Cycle Operation) | TRE | Summer | 6.4167 | 7.7 | 1 | 1 | 3830-Auxiliary boiler | D1-Forced - Immediate | 300-Gas Turbine/Jet Engine (Simple Cycle Operation)
3830 | Auxiliary boiler | Balance of Plant | Auxiliary Systems | U1 | Forced - Immediate | 2023 | Gas | GG | 300 | Gas Turbine/Jet Engine (Simple Cycle Operation) | NPCC | Off-Peak | 158.2333 | 47 | 1 | 1 | 3830-Auxiliary boiler | U1-Forced - Immediate | 300-Gas Turbine/Jet Engine (Simple Cycle Operation)
3830 | Auxiliary boiler | Balance of Plant | Auxiliary Systems | U1 | Forced - Immediate | 2023 | Gas | GG | 300 | Gas Turbine/Jet Engine (Simple Cycle Operation) | WECC | Off-Peak | 69.7 | 41 | 1 | 1 | 3830-Auxiliary boiler | U1-Forced - Immediate | 300-Gas Turbine/Jet Engine (Simple Cycle Operation)
3830 | Auxiliary boiler | Balance of Plant | Auxiliary Systems | D2 | Forced - Delayed | 2023 | Gas | GG | 300 | Gas Turbine/Jet Engine (Simple Cycle Operation) | MRO | Off-Peak | 1.3367 | 0.2 | 1 | 1 | 3830-Auxiliary boiler | D2-Forced - Delayed | 300-Gas Turbine/Jet Engine (Simple Cycle Operation)
3830 | Auxiliary boiler | Balance of Plant | Auxiliary Systems | U1 | Forced - Immediate | 2023 | Gas | GG | 300 | Gas Turbine/Jet Engine (Simple Cycle Operation) | MRO | Off-Peak | 2447.1191 | 137.35 | 1 | 1 | 3830-Auxiliary boiler | U1-Forced - Immediate | 300-Gas Turbine/Jet Engine (Simple Cycle Operation)
3830 | Auxiliary boiler | Balance of Plant | Auxiliary Systems | U1 | Forced - Immediate | 2023 | Gas | GG | 300 | Gas Turbine/Jet Engine (Simple Cycle Operation) | TRE | Summer | 251.845 | 62.7 | 1 | 1 | 3830-Auxiliary boiler | U1-Forced - Immediate | 300-Gas Turbine/Jet Engine (Simple Cycle Operation)
3830 | Auxiliary boiler | Balance of Plant | Auxiliary Systems | SF | Startup Failure | 2023 | Gas | GG | 850 | Combined Cycle Block | RFC | Winter | 1056.4071 | 646.78 | 1 | 1 | 3830-Auxiliary boiler | SF-Startup Failure | 850-Combined Cycle Block
3830 | Auxiliary boiler | Balance of Plant | Auxiliary Systems | U1 | Forced - Immediate | 2023 | Gas | GG | 851 | CC GT units | NPCC | Off-Peak | 171.9998 | 240 | 1 | 1 | 3830-Auxiliary boiler | U1-Forced - Immediate | 851-CC GT units
3830 | Auxiliary boiler | Balance of Plant | Auxiliary Systems | U1 | Forced - Immediate | 2023 | Waste Heat | WH | 852 | CC steam units | NPCC | Off-Peak | 189 | 135 | 1 | 1 | 3830-Auxiliary boiler | U1-Forced - Immediate | 852-CC steam units
3830 | Auxiliary boiler | Balance of Plant | Auxiliary Systems | U1 | Forced - Immediate | 2023 | Gas | GG | 861 | CoG GT units | TRE | Summer | 2910.8333 | 70 | 1 | 1 | 3830-Auxiliary boiler | U1-Forced - Immediate | 861-CoG GT units
3830 | Auxiliary boiler | Balance of Plant | Auxiliary Systems | U1 | Forced - Immediate | 2023 | Gas | GG | 861 | CoG GT units | TRE | Winter | 801.5 | 70 | 1 | 1 | 3830-Auxiliary boiler | U1-Forced - Immediate | 861-CoG GT units
3831 | Auxiliary steam piping | Balance of Plant | Auxiliary Systems | U1 | Forced - Immediate | 2023 | Coal | CC | 100 | Fossil-Steam | RFC | Off-Peak | 5407.8332 | 355 | 1 | 1 | 3831-Auxiliary steam piping | U1-Forced - Immediate | 100-Fossil-Steam
3831 | Auxiliary steam piping | Balance of Plant | Auxiliary Systems | U1 | Forced - Immediate | 2023 | Gas | GG | 850 | Combined Cycle Block | SERC | Winter | 4609.9998 | 300 | 1 | 1 | 3831-Auxiliary steam piping | U1-Forced - Immediate | 850-Combined Cycle Block
3831 | Auxiliary steam piping | Balance of Plant | Auxiliary Systems | D1 | Forced - Immediate | 2023 | Gas | GG | 850 | Combined Cycle Block | SERC | Winter | 1540 | 140 | 1 | 1 | 3831-Auxiliary steam piping | D1-Forced - Immediate | 850-Combined Cycle Block
3832 | Auxiliary steam valves | Balance of Plant | Auxiliary Systems | SF | Startup Failure | 2023 | Coal | CC | 100 | Fossil-Steam | SERC | Off-Peak | 16319.5831 | 739 | 1 | 1 | 3832-Auxiliary steam valves | SF-Startup Failure | 100-Fossil-Steam
3832 | Auxiliary steam valves | Balance of Plant | Auxiliary Systems | U1 | Forced - Immediate | 2023 | Coal | CC | 100 | Fossil-Steam | RFC | Summer | 76 | 80 | 1 | 1 | 3832-Auxiliary steam valves | U1-Forced - Immediate | 100-Fossil-Steam
3832 | Auxiliary steam valves | Balance of Plant | Auxiliary Systems | U1 | Forced - Immediate | 2023 | Oil | OO | 100 | Fossil-Steam | RFC | Summer | 57 | 380 | 1 | 1 | 3832-Auxiliary steam valves | U1-Forced - Immediate | 100-Fossil-Steam
3832 | Auxiliary steam valves | Balance of Plant | Auxiliary Systems | U1 | Forced - Immediate | 2023 | Oil | OO | 100 | Fossil-Steam | NPCC | Summer | 1224.9997 | 375 | 1 | 1 | 3832-Auxiliary steam valves | U1-Forced - Immediate | 100-Fossil-Steam
3832 | Auxiliary steam valves | Balance of Plant | Auxiliary Systems | U1 | Forced - Immediate | 2023 | Oil | OO | 100 | Fossil-Steam | RFC | Summer | 5605 | 380 | 1 | 1 | 3832-Auxiliary steam valves | U1-Forced - Immediate | 100-Fossil-Steam
3832 | Auxiliary steam valves | Balance of Plant | Auxiliary Systems | U1 | Forced - Immediate | 2023 | Coal | CC | 100 | Fossil-Steam | RFC | Summer | 1545.3333 | 80 | 1 | 1 | 3832-Auxiliary steam valves | U1-Forced - Immediate | 100-Fossil-Steam
3832 | Auxiliary steam valves | Balance of Plant | Auxiliary Systems | U1 | Forced - Immediate | 2023 | Coal | CC | 100 | Fossil-Steam | WECC | Summer | 15009.6664 | 740 | 1 | 1 | 3832-Auxiliary steam valves | U1-Forced - Immediate | 100-Fossil-Steam
3832 | Auxiliary steam valves | Balance of Plant | Auxiliary Systems | U1 | Forced - Immediate | 2023 | Oil | OO | 100 | Fossil-Steam | RFC | Summer | 5915.3331 | 380 | 1 | 1 | 3832-Auxiliary steam valves | U1-Forced - Immediate | 100-Fossil-Steam
3832 | Auxiliary steam valves | Balance of Plant | Auxiliary Systems | D1 | Forced - Immediate | 2023 | Nuclear | NU | 200 | Nuclear | SERC | Off-Peak | 550.1433 | 30.2 | 1 | 1 | 3832-Auxiliary steam valves | D1-Forced - Immediate | 200-Nuclear
3832 | Auxiliary steam valves | Balance of Plant | Auxiliary Systems | U1 | Forced - Immediate | 2023 | Gas | GG | 850 | Combined Cycle Block | SERC | Winter | 26700 | 300 | 1 | 1 | 3832-Auxiliary steam valves | U1-Forced - Immediate | 850-Combined Cycle Block
3832 | Auxiliary steam valves | Balance of Plant | Auxiliary Systems | U1 | Forced - Immediate | 2023 | Gas | GG | 851 | CC GT units | WECC | Summer | 180.9166 | 167 | 1 | 1 | 3832-Auxiliary steam valves | U1-Forced - Immediate | 851-CC GT units
3832 | Auxiliary steam valves | Balance of Plant | Auxiliary Systems | U2 | Forced - Delayed | 2023 | Gas | GG | 851 | CC GT units | MRO | Off-Peak | 1004.28 | 167.38 | 1 | 1 | 3832-Auxiliary steam valves | U2-Forced - Delayed | 851-CC GT units
3832 | Auxiliary steam valves | Balance of Plant | Auxiliary Systems | U1 | Forced - Immediate | 2023 | Gas | GG | 851 | CC GT units | WECC | Summer | 2818.6666 | 160 | 1 | 1 | 3832-Auxiliary steam valves | U1-Forced - Immediate | 851-CC GT units
3832 | Auxiliary steam valves | Balance of Plant | Auxiliary Systems | U1 | Forced - Immediate | 2023 | Waste Heat | WH | 852 | CC steam units | MRO | Off-Peak | 2508.0092 | 249.14 | 1 | 1 | 3832-Auxiliary steam valves | U1-Forced - Immediate | 852-CC steam units
3832 | Auxiliary steam valves | Balance of Plant | Auxiliary Systems | U1 | Forced - Immediate | 2023 | Gas | GG | 861 | CoG GT units | SERC | Winter | 138.3333 | 100 | 1 | 1 | 3832-Auxiliary steam valves | U1-Forced - Immediate | 861-CoG GT units
3833 | Auxiliary steam controls and instruments | Balance of Plant | Auxiliary Systems | D1 | Forced - Immediate | 2023 | Coal | CC | 100 | Fossil-Steam | MRO | Off-Peak | 329.7 | 47.1 | 1 | 1 | 3833-Auxiliary steam controls and instruments | D1-Forced - Immediate | 100-Fossil-Steam
3833 | Auxiliary steam controls and instruments | Balance of Plant | Auxiliary Systems | U1 | Forced - Immediate | 2023 | Coal | CC | 100 | Fossil-Steam | RFC | Off-Peak | 3412.5 | 546 | 1 | 1 | 3833-Auxiliary steam controls and instruments | U1-Forced - Immediate | 100-Fossil-Steam
3833 | Auxiliary steam controls and instruments | Balance of Plant | Auxiliary Systems | U1 | Forced - Immediate | 2023 | Oil | OO | 100 | Fossil-Steam | RFC | Summer | 1045 | 380 | 1 | 1 | 3833-Auxiliary steam controls and instruments | U1-Forced - Immediate | 100-Fossil-Steam
3833 | Auxiliary steam controls and instruments | Balance of Plant | Auxiliary Systems | U1 | Forced - Immediate | 2023 | Coal | CC | 100 | Fossil-Steam | SERC | Off-Peak | 2821.5 | 342 | 1 | 1 | 3833-Auxiliary steam controls and instruments | U1-Forced - Immediate | 100-Fossil-Steam
3833 | Auxiliary steam controls and instruments | Balance of Plant | Auxiliary Systems | D1 | Forced - Immediate | 2023 | Coal | CC | 100 | Fossil-Steam | MRO | Winter | 1088.1383 | 67.1 | 1 | 1 | 3833-Auxiliary steam controls and instruments | D1-Forced - Immediate | 100-Fossil-Steam
3833 | Auxiliary steam controls and instruments | Balance of Plant | Auxiliary Systems | U1 | Forced - Immediate | 2023 | Coal | CC | 100 | Fossil-Steam | RFC | Off-Peak | 3450 | 552 | 1 | 1 | 3833-Auxiliary steam controls and instruments | U1-Forced - Immediate | 100-Fossil-Steam
3833 | Auxiliary steam controls and instruments | Balance of Plant | Auxiliary Systems | D1 | Forced - Immediate | 2023 | Gas | GG | 100 | Fossil-Steam | TRE | Off-Peak | 476 | 476 | 1 | 1 | 3833-Auxiliary steam controls and instruments | D1-Forced - Immediate | 100-Fossil-Steam
3833 | Auxiliary steam controls and instruments | Balance of Plant | Auxiliary Systems | U1 | Forced - Immediate | 2023 | Coal | CC | 100 | Fossil-Steam | SERC | Summer | 1328.0999 | 342 | 1 | 1 | 3833-Auxiliary steam controls and instruments | U1-Forced - Immediate | 100-Fossil-Steam
3833 | Auxiliary steam controls and instruments | Balance of Plant | Auxiliary Systems | D1 | Forced - Immediate | 2023 | Coal | CC | 100 | Fossil-Steam | MRO | Winter | 211.95 | 47.1 | 1 | 1 | 3833-Auxiliary steam controls and instruments | D1-Forced - Immediate | 100-Fossil-Steam
3833 | Auxiliary steam controls and instruments | Balance of Plant | Auxiliary Systems | D1 | Forced - Immediate | 2023 | Gas | GG | 100 | Fossil-Steam | MRO | Off-Peak | 3540 | 15 | 1 | 1 | 3833-Auxiliary steam controls and instruments | D1-Forced - Immediate | 100-Fossil-Steam
3833 | Auxiliary steam controls and instruments | Balance of Plant | Auxiliary Systems | U1 | Forced - Immediate | 2023 | Gas | GG | 100 | Fossil-Steam | TRE | Winter | 288.1999 | 393 | 1 | 1 | 3833-Auxiliary steam controls and instruments | U1-Forced - Immediate | 100-Fossil-Steam
3833 | Auxiliary steam controls and instruments | Balance of Plant | Auxiliary Systems | D1 | Forced - Immediate | 2023 | Gas | GG | 100 | Fossil-Steam | WECC | Off-Peak | 185.22 | 205.8 | 1 | 1 | 3833-Auxiliary steam controls and instruments | D1-Forced - Immediate | 100-Fossil-Steam
3833 | Auxiliary steam controls and instruments | Balance of Plant | Auxiliary Systems | U1 | Forced - Immediate | 2023 | Geothermal | GE | 830 | Geothermal | WECC | Off-Peak | 87 | 58 | 1 | 1 | 3833-Auxiliary steam controls and instruments | U1-Forced - Immediate | 830-Geothermal
3833 | Auxiliary steam controls and instruments | Balance of Plant | Auxiliary Systems | U1 | Forced - Immediate | 2023 | Geothermal | GE | 830 | Geothermal | WECC | Off-Peak | 111.15 | 39 | 1 | 1 | 3833-Auxiliary steam controls and instruments | U1-Forced - Immediate | 830-Geothermal
3833 | Auxiliary steam controls and instruments | Balance of Plant | Auxiliary Systems | U1 | Forced - Immediate | 2023 | Geothermal | GE | 830 | Geothermal | WECC | Winter | 212.6666 | 58 | 1 | 1 | 3833-Auxiliary steam controls and instruments | U1-Forced - Immediate | 830-Geothermal
3833 | Auxiliary steam controls and instruments | Balance of Plant | Auxiliary Systems | U1 | Forced - Immediate | 2023 | Geothermal | GE | 830 | Geothermal | WECC | Winter | 264.8666 | 58 | 1 | 1 | 3833-Auxiliary steam controls and instruments | U1-Forced - Immediate | 830-Geothermal
3833 | Auxiliary steam controls and instruments | Balance of Plant | Auxiliary Systems | U1 | Forced - Immediate | 2023 | Geothermal | GE | 830 | Geothermal | WECC | Winter | 575.25 | 39 | 1 | 1 | 3833-Auxiliary steam controls and instruments | U1-Forced - Immediate | 830-Geothermal
3833 | Auxiliary steam controls and instruments | Balance of Plant | Auxiliary Systems | U1 | Forced - Immediate | 2023 | Gas | GG | 851 | CC GT units | WECC | Off-Peak | 19.6333 | 38 | 1 | 1 | 3833-Auxiliary steam controls and instruments | U1-Forced - Immediate | 851-CC GT units
3833 | Auxiliary steam controls and instruments | Balance of Plant | Auxiliary Systems | U1 | Forced - Immediate | 2023 | Gas | GG | 851 | CC GT units | SERC | Off-Peak | 1057.1333 | 157 | 1 | 1 | 3833-Auxiliary steam controls and instruments | U1-Forced - Immediate | 851-CC GT units
3833 | Auxiliary steam controls and instruments | Balance of Plant | Auxiliary Systems | D1 | Forced - Immediate | 2023 | Waste Heat | WH | 852 | CC steam units | WECC | Off-Peak | 5.1667 | 10 | 1 | 1 | 3833-Auxiliary steam controls and instruments | D1-Forced - Immediate | 852-CC steam units
3833 | Auxiliary steam controls and instruments | Balance of Plant | Auxiliary Systems | U1 | Forced - Immediate | 2023 | Gas | GG | 861 | CoG GT units | TRE | Summer | 4546.6666 | 160 | 1 | 1 | 3833-Auxiliary steam controls and instruments | U1-Forced - Immediate | 861-CoG GT units
3834 | Auxiliary boiler tube leaks | Balance of Plant | Auxiliary Systems | U1 | Forced - Immediate | 2023 | Gas | GG | 100 | Fossil-Steam | WECC | Summer | 17808.6998 | 741 | 1 | 1 | 3834-Auxiliary boiler tube leaks | U1-Forced - Immediate | 100-Fossil-Steam
3834 | Auxiliary boiler tube leaks | Balance of Plant | Auxiliary Systems | U1 | Forced - Immediate | 2023 | Gas | GG | 100 | Fossil-Steam | WECC | Winter | 36407.7998 | 741 | 1 | 1 | 3834-Auxiliary boiler tube leaks | U1-Forced - Immediate | 100-Fossil-Steam
3834 | Auxiliary boiler tube leaks | Balance of Plant | Auxiliary Systems | U1 | Forced - Immediate | 2023 | Gas | GG | 100 | Fossil-Steam | SERC | Off-Peak | 29555 | 514 | 1 | 1 | 3834-Auxiliary boiler tube leaks | U1-Forced - Immediate | 100-Fossil-Steam
3834 | Auxiliary boiler tube leaks | Balance of Plant | Auxiliary Systems | SF | Startup Failure | 2023 | Gas | GG | 100 | Fossil-Steam | RFC | Off-Peak | 16702.7331 | 629.5 | 1 | 1 | 3834-Auxiliary boiler tube leaks | SF-Startup Failure | 100-Fossil-Steam
3834 | Auxiliary boiler tube leaks | Balance of Plant | Auxiliary Systems | U1 | Forced - Immediate | 2023 | Gas | GG | 100 | Fossil-Steam | WECC | Off-Peak | 31492.5 | 741 | 1 | 1 | 3834-Auxiliary boiler tube leaks | U1-Forced - Immediate | 100-Fossil-Steam
3834 | Auxiliary boiler tube leaks | Balance of Plant | Auxiliary Systems | D1 | Forced - Immediate | 2023 | Gas | GG | 300 | Gas Turbine/Jet Engine (Simple Cycle Operation) | WECC | Summer | 1268.6667 | 8 | 1 | 1 | 3834-Auxiliary boiler tube leaks | D1-Forced - Immediate | 300-Gas Turbine/Jet Engine (Simple Cycle Operation)
3834 | Auxiliary boiler tube leaks | Balance of Plant | Auxiliary Systems | U1 | Forced - Immediate | 2023 | Gas | GG | 300 | Gas Turbine/Jet Engine (Simple Cycle Operation) | WECC | Off-Peak | 236.25 | 45 | 1 | 1 | 3834-Auxiliary boiler tube leaks | U1-Forced - Immediate | 300-Gas Turbine/Jet Engine (Simple Cycle Operation)
3834 | Auxiliary boiler tube leaks | Balance of Plant | Auxiliary Systems | D1 | Forced - Immediate | 2023 | Gas | GG | 300 | Gas Turbine/Jet Engine (Simple Cycle Operation) | WECC | Summer | 848.5333 | 8 | 1 | 1 | 3834-Auxiliary boiler tube leaks | D1-Forced - Immediate | 300-Gas Turbine/Jet Engine (Simple Cycle Operation)
3834 | Auxiliary boiler tube leaks | Balance of Plant | Auxiliary Systems | SF | Startup Failure | 2023 | Gas | GG | 300 | Gas Turbine/Jet Engine (Simple Cycle Operation) | WECC | Winter | 4554 | 88 | 1 | 1 | 3834-Auxiliary boiler tube leaks | SF-Startup Failure | 300-Gas Turbine/Jet Engine (Simple Cycle Operation)
3834 | Auxiliary boiler tube leaks | Balance of Plant | Auxiliary Systems | D1 | Forced - Immediate | 2023 | Gas | GG | 300 | Gas Turbine/Jet Engine (Simple Cycle Operation) | WECC | Summer | 4859.8667 | 8 | 1 | 1 | 3834-Auxiliary boiler tube leaks | D1-Forced - Immediate | 300-Gas Turbine/Jet Engine (Simple Cycle Operation)
3834 | Auxiliary boiler tube leaks | Balance of Plant | Auxiliary Systems | U3 | Forced - Postponed | 2023 | Gas | GG | 851 | CC GT units | WECC | Summer | 1530.6666 | 82 | 1 | 1 | 3834-Auxiliary boiler tube leaks | U3-Forced - Postponed | 851-CC GT units
3834 | Auxiliary boiler tube leaks | Balance of Plant | Auxiliary Systems | U1 | Forced - Immediate | 2023 | Gas | GG | 851 | CC GT units | WECC | Off-Peak | 2283.75 | 87 | 1 | 1 | 3834-Auxiliary boiler tube leaks | U1-Forced - Immediate | 851-CC GT units
3834 | Auxiliary boiler tube leaks | Balance of Plant | Auxiliary Systems | U1 | Forced - Immediate | 2023 | Gas | GG | 851 | CC GT units | RFC | Winter | 14316.2 | 188 | 1 | 1 | 3834-Auxiliary boiler tube leaks | U1-Forced - Immediate | 851-CC GT units
3834 | Auxiliary boiler tube leaks | Balance of Plant | Auxiliary Systems | U1 | Forced - Immediate | 2023 | Gas | GG | 851 | CC GT units | RFC | Summer | 2825.1999 | 168 | 1 | 1 | 3834-Auxiliary boiler tube leaks | U1-Forced - Immediate | 851-CC GT units
3834 | Auxiliary boiler tube leaks | Balance of Plant | Auxiliary Systems | D1 | Forced - Immediate | 2023 | Gas | GG | 852 | CC steam units | RFC | Summer | 1093.0833 | 65 | 1 | 1 | 3834-Auxiliary boiler tube leaks | D1-Forced - Immediate | 852-CC steam units
3835 | Auxiliary boiler burner management system | Balance of Plant | Auxiliary Systems | U1 | Forced - Immediate | 2023 | Gas | GG | 850 | Combined Cycle Block | RFC | Off-Peak | 1149.9996 | 600 | 1 | 1 | 3835-Auxiliary boiler burner management system | U1-Forced - Immediate | 850-Combined Cycle Block
3835 | Auxiliary boiler burner management system | Balance of Plant | Auxiliary Systems | U1 | Forced - Immediate | 2023 | Gas | GG | 850 | Combined Cycle Block | RFC | Off-Peak | 1749.9996 | 600 | 1 | 1 | 3835-Auxiliary boiler burner management system | U1-Forced - Immediate | 850-Combined Cycle Block
3835 | Auxiliary boiler burner management system | Balance of Plant | Auxiliary Systems | U1 | Forced - Immediate | 2023 | Gas | GG | 851 | CC GT units | TRE | Winter | 310.9332 | 212 | 1 | 1 | 3835-Auxiliary boiler burner management system | U1-Forced - Immediate | 851-CC GT units
3836 | Steam Transfer to Other Unit | Balance of Plant | Auxiliary Systems | D1 | Forced - Immediate | 2023 | Coal | CC | 100 | Fossil-Steam | RFC | Winter | 574.5333 | 31 | 1 | 1 | 3836-Steam Transfer to Other Unit | D1-Forced - Immediate | 100-Fossil-Steam
3836 | Steam Transfer to Other Unit | Balance of Plant | Auxiliary Systems | D2 | Forced - Delayed | 2023 | Coal | CC | 100 | Fossil-Steam | RFC | Off-Peak | 1190 | 60 | 1 | 1 | 3836-Steam Transfer to Other Unit | D2-Forced - Delayed | 100-Fossil-Steam
3836 | Steam Transfer to Other Unit | Balance of Plant | Auxiliary Systems | D2 | Forced - Delayed | 2023 | Coal | CC | 100 | Fossil-Steam | WECC | Summer | 41.7667 | 14 | 1 | 1 | 3836-Steam Transfer to Other Unit | D2-Forced - Delayed | 100-Fossil-Steam
3836 | Steam Transfer to Other Unit | Balance of Plant | Auxiliary Systems | D2 | Forced - Delayed | 2023 | Coal | LI | 100 | Fossil-Steam | TRE | Off-Peak | 298.2 | 63 | 1 | 1 | 3836-Steam Transfer to Other Unit | D2-Forced - Delayed | 100-Fossil-Steam
3836 | Steam Transfer to Other Unit | Balance of Plant | Auxiliary Systems | D2 | Forced - Delayed | 2023 | Coal | LI | 100 | Fossil-Steam | TRE | Off-Peak | 400.2667 | 38 | 1 | 1 | 3836-Steam Transfer to Other Unit | D2-Forced - Delayed | 100-Fossil-Steam
3836 | Steam Transfer to Other Unit | Balance of Plant | Auxiliary Systems | D2 | Forced - Delayed | 2023 | Coal | LI | 100 | Fossil-Steam | TRE | Off-Peak | 986.1666 | 61 | 1 | 1 | 3836-Steam Transfer to Other Unit | D2-Forced - Delayed | 100-Fossil-Steam
3836 | Steam Transfer to Other Unit | Balance of Plant | Auxiliary Systems | D2 | Forced - Delayed | 2023 | Coal | LI | 100 | Fossil-Steam | TRE | Off-Peak | 1586.4 | 72 | 1 | 1 | 3836-Steam Transfer to Other Unit | D2-Forced - Delayed | 100-Fossil-Steam
3836 | Steam Transfer to Other Unit | Balance of Plant | Auxiliary Systems | D2 | Forced - Delayed | 2023 | Coal | LI | 100 | Fossil-Steam | TRE | Summer | 1005.3333 | 58 | 1 | 1 | 3836-Steam Transfer to Other Unit | D2-Forced - Delayed | 100-Fossil-Steam
3836 | Steam Transfer to Other Unit | Balance of Plant | Auxiliary Systems | D2 | Forced - Delayed | 2023 | Coal | LI | 100 | Fossil-Steam | TRE | Winter | 1135.25 | 95 | 1 | 1 | 3836-Steam Transfer to Other Unit | D2-Forced - Delayed | 100-Fossil-Steam
3836 | Steam Transfer to Other Unit | Balance of Plant | Auxiliary Systems | D1 | Forced - Immediate | 2023 | Coal | CC | 100 | Fossil-Steam | RFC | Winter | 2051.2432 | 130.1 | 1 | 1 | 3836-Steam Transfer to Other Unit | D1-Forced - Immediate | 100-Fossil-Steam
3836 | Steam Transfer to Other Unit | Balance of Plant | Auxiliary Systems | D1 | Forced - Immediate | 2023 | Coal | CC | 100 | Fossil-Steam | RFC | Off-Peak | 1016.6667 | 50 | 1 | 1 | 3836-Steam Transfer to Other Unit | D1-Forced - Immediate | 100-Fossil-Steam
3836 | Steam Transfer to Other Unit | Balance of Plant | Auxiliary Systems | D1 | Forced - Immediate | 2023 | Coal | CC | 100 | Fossil-Steam | RFC | Off-Peak | 3482.3432 | 130.1 | 1 | 1 | 3836-Steam Transfer to Other Unit | D1-Forced - Immediate | 100-Fossil-Steam
3836 | Steam Transfer to Other Unit | Balance of Plant | Auxiliary Systems | D1 | Forced - Immediate | 2023 | Coal | CC | 100 | Fossil-Steam | RFC | Summer | 0.99996 | 60 | 1 | 1 | 3836-Steam Transfer to Other Unit | D1-Forced - Immediate | 100-Fossil-Steam
3836 | Steam Transfer to Other Unit | Balance of Plant | Auxiliary Systems | D2 | Forced - Delayed | 2023 | Coal | CC | 100 | Fossil-Steam | WECC | Off-Peak | 150 | 10 | 1 | 1 | 3836-Steam Transfer to Other Unit | D2-Forced - Delayed | 100-Fossil-Steam
3836 | Steam Transfer to Other Unit | Balance of Plant | Auxiliary Systems | D2 | Forced - Delayed | 2023 | Coal | LI | 100 | Fossil-Steam | TRE | Winter | 1011.5999 | 108 | 1 | 1 | 3836-Steam Transfer to Other Unit | D2-Forced - Delayed | 100-Fossil-Steam
3836 | Steam Transfer to Other Unit | Balance of Plant | Auxiliary Systems | D2 | Forced - Delayed | 2023 | Coal | LI | 100 | Fossil-Steam | TRE | Winter | 1136 | 71 | 1 | 1 | 3836-Steam Transfer to Other Unit | D2-Forced - Delayed | 100-Fossil-Steam
3836 | Steam Transfer to Other Unit | Balance of Plant | Auxiliary Systems | D1 | Forced - Immediate | 2023 | Coal | CC | 100 | Fossil-Steam | RFC | Off-Peak | 39.5 | 15 | 1 | 1 | 3836-Steam Transfer to Other Unit | D1-Forced - Immediate | 100-Fossil-Steam
3836 | Steam Transfer to Other Unit | Balance of Plant | Auxiliary Systems | D1 | Forced - Immediate | 2023 | Coal | CC | 100 | Fossil-Steam | RFC | Off-Peak | 580 | 20 | 1 | 1 | 3836-Steam Transfer to Other Unit | D1-Forced - Immediate | 100-Fossil-Steam
3836 | Steam Transfer to Other Unit | Balance of Plant | Auxiliary Systems | D1 | Forced - Immediate | 2023 | Coal | CC | 100 | Fossil-Steam | RFC | Summer | 130.1 | 130.1 | 1 | 1 | 3836-Steam Transfer to Other Unit | D1-Forced - Immediate | 100-Fossil-Steam
3836 | Steam Transfer to Other Unit | Balance of Plant | Auxiliary Systems | D1 | Forced - Immediate | 2023 | Coal | CC | 100 | Fossil-Steam | RFC | Summer | 622 | 40 | 1 | 1 | 3836-Steam Transfer to Other Unit | D1-Forced - Immediate | 100-Fossil-Steam
3836 | Steam Transfer to Other Unit | Balance of Plant | Auxiliary Systems | D2 | Forced - Delayed | 2023 | Coal | LI | 100 | Fossil-Steam | TRE | Summer | 441 | 42 | 1 | 1 | 3836-Steam Transfer to Other Unit | D2-Forced - Delayed | 100-Fossil-Steam
3836 | Steam Transfer to Other Unit | Balance of Plant | Auxiliary Systems | D3 | Forced - Postponed | 2023 | Coal | CC | 100 | Fossil-Steam | RFC | Summer | 837.5 | 50 | 1 | 1 | 3836-Steam Transfer to Other Unit | D3-Forced - Postponed | 100-Fossil-Steam
3836 | Steam Transfer to Other Unit | Balance of Plant | Auxiliary Systems | D3 | Forced - Postponed | 2023 | Coal | CC | 100 | Fossil-Steam | RFC | Winter | 2158.3333 | 100 | 1 | 1 | 3836-Steam Transfer to Other Unit | D3-Forced - Postponed | 100-Fossil-Steam
3836 | Steam Transfer to Other Unit | Balance of Plant | Auxiliary Systems | D1 | Forced - Immediate | 2023 | Coal | CC | 100 | Fossil-Steam | RFC | Off-Peak | 338.5 | 30 | 1 | 1 | 3836-Steam Transfer to Other Unit | D1-Forced - Immediate | 100-Fossil-Steam
3836 | Steam Transfer to Other Unit | Balance of Plant | Auxiliary Systems | D1 | Forced - Immediate | 2023 | Coal | CC | 100 | Fossil-Steam | RFC | Off-Peak | 1109.1666 | 50 | 1 | 1 | 3836-Steam Transfer to Other Unit | D1-Forced - Immediate | 100-Fossil-Steam
3836 | Steam Transfer to Other Unit | Balance of Plant | Auxiliary Systems | D1 | Forced - Immediate | 2023 | Coal | CC | 100 | Fossil-Steam | RFC | Off-Peak | 2807.9916 | 130.1 | 1 | 1 | 3836-Steam Transfer to Other Unit | D1-Forced - Immediate | 100-Fossil-Steam
3836 | Steam Transfer to Other Unit | Balance of Plant | Auxiliary Systems | D1 | Forced - Immediate | 2023 | Coal | CC | 100 | Fossil-Steam | SERC | Winter | 2052.6667 | 8 | 1 | 1 | 3836-Steam Transfer to Other Unit | D1-Forced - Immediate | 100-Fossil-Steam
3836 | Steam Transfer to Other Unit | Balance of Plant | Auxiliary Systems | D2 | Forced - Delayed | 2023 | Coal | LI | 100 | Fossil-Steam | TRE | Off-Peak | 695.95 | 31 | 1 | 1 | 3836-Steam Transfer to Other Unit | D2-Forced - Delayed | 100-Fossil-Steam
3836 | Steam Transfer to Other Unit | Balance of Plant | Auxiliary Systems | D2 | Forced - Delayed | 2023 | Coal | LI | 100 | Fossil-Steam | TRE | Off-Peak | 3289.7666 | 161 | 1 | 1 | 3836-Steam Transfer to Other Unit | D2-Forced - Delayed | 100-Fossil-Steam
3836 | Steam Transfer to Other Unit | Balance of Plant | Auxiliary Systems | D2 | Forced - Delayed | 2023 | Coal | LI | 100 | Fossil-Steam | TRE | Summer | 1636.25 | 77 | 1 | 1 | 3836-Steam Transfer to Other Unit | D2-Forced - Delayed | 100-Fossil-Steam
3836 | Steam Transfer to Other Unit | Balance of Plant | Auxiliary Systems | D1 | Forced - Immediate | 2023 | Coal | CC | 100 | Fossil-Steam | RFC | Summer | 2778.3333 | 100 | 1 | 1 | 3836-Steam Transfer to Other Unit | D1-Forced - Immediate | 100-Fossil-Steam
3836 | Steam Transfer to Other Unit | Balance of Plant | Auxiliary Systems | D2 | Forced - Delayed | 2023 | Coal | LI | 100 | Fossil-Steam | TRE | Off-Peak | 715.4 | 12 | 1 | 1 | 3836-Steam Transfer to Other Unit | D2-Forced - Delayed | 100-Fossil-Steam
3836 | Steam Transfer to Other Unit | Balance of Plant | Auxiliary Systems | D1 | Forced - Immediate | 2023 | Coal | CC | 100 | Fossil-Steam | RFC | Off-Peak | 386 | 20 | 1 | 1 | 3836-Steam Transfer to Other Unit | D1-Forced - Immediate | 100-Fossil-Steam
3836 | Steam Transfer to Other Unit | Balance of Plant | Auxiliary Systems | D1 | Forced - Immediate | 2023 | Coal | CC | 100 | Fossil-Steam | RFC | Summer | 655 | 131 | 1 | 1 | 3836-Steam Transfer to Other Unit | D1-Forced - Immediate | 100-Fossil-Steam
3836 | Steam Transfer to Other Unit | Balance of Plant | Auxiliary Systems | D2 | Forced - Delayed | 2023 | Coal | LI | 100 | Fossil-Steam | TRE | Off-Peak | 1249.6 | 66 | 1 | 1 | 3836-Steam Transfer to Other Unit | D2-Forced - Delayed | 100-Fossil-Steam
3836 | Steam Transfer to Other Unit | Balance of Plant | Auxiliary Systems | U1 | Forced - Immediate | 2023 | Coal | CC | 100 | Fossil-Steam | RFC | Winter | 8040 | 800 | 1 | 1 | 3836-Steam Transfer to Other Unit | U1-Forced - Immediate | 100-Fossil-Steam
3836 | Steam Transfer to Other Unit | Balance of Plant | Auxiliary Systems | D1 | Forced - Immediate | 2023 | Coal | CC | 100 | Fossil-Steam | RFC | Off-Peak | 513.6667 | 20 | 1 | 1 | 3836-Steam Transfer to Other Unit | D1-Forced - Immediate | 100-Fossil-Steam
3836 | Steam Transfer to Other Unit | Balance of Plant | Auxiliary Systems | D1 | Forced - Immediate | 2023 | Coal | CC | 100 | Fossil-Steam | RFC | Off-Peak | 1217 | 60 | 1 | 1 | 3836-Steam Transfer to Other Unit | D1-Forced - Immediate | 100-Fossil-Steam
3836 | Steam Transfer to Other Unit | Balance of Plant | Auxiliary Systems | D1 | Forced - Immediate | 2023 | Coal | CC | 100 | Fossil-Steam | RFC | Off-Peak | 15891.3332 | 197 | 1 | 1 | 3836-Steam Transfer to Other Unit | D1-Forced - Immediate | 100-Fossil-Steam
3836 | Steam Transfer to Other Unit | Balance of Plant | Auxiliary Systems | D1 | Forced - Immediate | 2023 | Coal | CC | 100 | Fossil-Steam | SERC | Summer | 132.7667 | 14 | 1 | 1 | 3836-Steam Transfer to Other Unit | D1-Forced - Immediate | 100-Fossil-Steam
3836 | Steam Transfer to Other Unit | Balance of Plant | Auxiliary Systems | D1 | Forced - Immediate | 2023 | Coal | CC | 100 | Fossil-Steam | RFC | Summer | 658.3333 | 50 | 1 | 1 | 3836-Steam Transfer to Other Unit | D1-Forced - Immediate | 100-Fossil-Steam
3836 | Steam Transfer to Other Unit | Balance of Plant | Auxiliary Systems | D1 | Forced - Immediate | 2023 | Coal | CC | 100 | Fossil-Steam | WECC | Winter | 1087.3333 | 70 | 1 | 1 | 3836-Steam Transfer to Other Unit | D1-Forced - Immediate | 100-Fossil-Steam
3836 | Steam Transfer to Other Unit | Balance of Plant | Auxiliary Systems | D1 | Forced - Immediate | 2023 | Coal | CC | 100 | Fossil-Steam | RFC | Winter | 3162.6666 | 320 | 1 | 1 | 3836-Steam Transfer to Other Unit | D1-Forced - Immediate | 100-Fossil-Steam
3836 | Steam Transfer to Other Unit | Balance of Plant | Auxiliary Systems | D2 | Forced - Delayed | 2023 | Coal | CC | 100 | Fossil-Steam | WECC | Summer | 550 | 25 | 1 | 1 | 3836-Steam Transfer to Other Unit | D2-Forced - Delayed | 100-Fossil-Steam
3836 | Steam Transfer to Other Unit | Balance of Plant | Auxiliary Systems | D2 | Forced - Delayed | 2023 | Coal | LI | 100 | Fossil-Steam | TRE | Off-Peak | 317.45 | 21 | 1 | 1 | 3836-Steam Transfer to Other Unit | D2-Forced - Delayed | 100-Fossil-Steam
3836 | Steam Transfer to Other Unit | Balance of Plant | Auxiliary Systems | D2 | Forced - Delayed | 2023 | Coal | LI | 100 | Fossil-Steam | TRE | Summer | 835 | 75 | 1 | 1 | 3836-Steam Transfer to Other Unit | D2-Forced - Delayed | 100-Fossil-Steam
3836 | Steam Transfer to Other Unit | Balance of Plant | Auxiliary Systems | D3 | Forced - Postponed | 2023 | Coal | CC | 100 | Fossil-Steam | RFC | Summer | 500 | 50 | 1 | 1 | 3836-Steam Transfer to Other Unit | D3-Forced - Postponed | 100-Fossil-Steam
3836 | Steam Transfer to Other Unit | Balance of Plant | Auxiliary Systems | D1 | Forced - Immediate | 2023 | Coal | CC | 100 | Fossil-Steam | RFC | Off-Peak | 997.6667 | 41 | 1 | 1 | 3836-Steam Transfer to Other Unit | D1-Forced - Immediate | 100-Fossil-Steam
3836 | Steam Transfer to Other Unit | Balance of Plant | Auxiliary Systems | D2 | Forced - Delayed | 2023 | Coal | LI | 100 | Fossil-Steam | TRE | Off-Peak | 1170 | 45 | 1 | 1 | 3836-Steam Transfer to Other Unit | D2-Forced - Delayed | 100-Fossil-Steam
3836 | Steam Transfer to Other Unit | Balance of Plant | Auxiliary Systems | D2 | Forced - Delayed | 2023 | Coal | LI | 100 | Fossil-Steam | TRE | Summer | 624.6 | 54 | 1 | 1 | 3836-Steam Transfer to Other Unit | D2-Forced - Delayed | 100-Fossil-Steam
3836 | Steam Transfer to Other Unit | Balance of Plant | Auxiliary Systems | D2 | Forced - Delayed | 2023 | Coal | LI | 100 | Fossil-Steam | TRE | Summer | 776.4166 | 77 | 1 | 1 | 3836-Steam Transfer to Other Unit | D2-Forced - Delayed | 100-Fossil-Steam
3836 | Steam Transfer to Other Unit | Balance of Plant | Auxiliary Systems | D2 | Forced - Delayed | 2023 | Coal | LI | 100 | Fossil-Steam | TRE | Summer | 1506.9166 | 65 | 1 | 1 | 3836-Steam Transfer to Other Unit | D2-Forced - Delayed | 100-Fossil-Steam
3836 | Steam Transfer to Other Unit | Balance of Plant | Auxiliary Systems | D1 | Forced - Immediate | 2023 | Coal | CC | 100 | Fossil-Steam | RFC | Summer | 281.6667 | 50 | 1 | 1 | 3836-Steam Transfer to Other Unit | D1-Forced - Immediate | 100-Fossil-Steam
3836 | Steam Transfer to Other Unit | Balance of Plant | Auxiliary Systems | D1 | Forced - Immediate | 2023 | Coal | CC | 100 | Fossil-Steam | RFC | Winter | 1609.9999 | 420 | 1 | 1 | 3836-Steam Transfer to Other Unit | D1-Forced - Immediate | 100-Fossil-Steam
3836 | Steam Transfer to Other Unit | Balance of Plant | Auxiliary Systems | D1 | Forced - Immediate | 2023 | Coal | CC | 100 | Fossil-Steam | RFC | Winter | 2414.5 | 110 | 1 | 1 | 3836-Steam Transfer to Other Unit | D1-Forced - Immediate | 100-Fossil-Steam
3836 | Steam Transfer to Other Unit | Balance of Plant | Auxiliary Systems | D2 | Forced - Delayed | 2023 | Coal | LI | 100 | Fossil-Steam | TRE | Off-Peak | 1172 | 60 | 1 | 1 | 3836-Steam Transfer to Other Unit | D2-Forced - Delayed | 100-Fossil-Steam
3836 | Steam Transfer to Other Unit | Balance of Plant | Auxiliary Systems | D2 | Forced - Delayed | 2023 | Coal | LI | 100 | Fossil-Steam | TRE | Summer | 512.2666 | 68 | 1 | 1 | 3836-Steam Transfer to Other Unit | D2-Forced - Delayed | 100-Fossil-Steam
3836 | Steam Transfer to Other Unit | Balance of Plant | Auxiliary Systems | D1 | Forced - Immediate | 2023 | Coal | CC | 100 | Fossil-Steam | RFC | Off-Peak | 389.4998 | 285 | 1 | 1 | 3836-Steam Transfer to Other Unit | D1-Forced - Immediate | 100-Fossil-Steam
3836 | Steam Transfer to Other Unit | Balance of Plant | Auxiliary Systems | D1 | Forced - Immediate | 2023 | Coal | CC | 100 | Fossil-Steam | RFC | Off-Peak | 416.1666 | 110 | 1 | 1 | 3836-Steam Transfer to Other Unit | D1-Forced - Immediate | 100-Fossil-Steam
3836 | Steam Transfer to Other Unit | Balance of Plant | Auxiliary Systems | D1 | Forced - Immediate | 2023 | Coal | CC | 100 | Fossil-Steam | WECC | Off-Peak | 429 | 60 | 1 | 1 | 3836-Steam Transfer to Other Unit | D1-Forced - Immediate | 100-Fossil-Steam
3836 | Steam Transfer to Other Unit | Balance of Plant | Auxiliary Systems | D1 | Forced - Immediate | 2023 | Coal | CC | 100 | Fossil-Steam | RFC | Off-Peak | 453.7333 | 41 | 1 | 1 | 3836-Steam Transfer to Other Unit | D1-Forced - Immediate | 100-Fossil-Steam
3836 | Steam Transfer to Other Unit | Balance of Plant | Auxiliary Systems | D1 | Forced - Immediate | 2023 | Coal | CC | 100 | Fossil-Steam | RFC | Summer | 230.25 | 767.5 | 1 | 1 | 3836-Steam Transfer to Other Unit | D1-Forced - Immediate | 100-Fossil-Steam
3836 | Steam Transfer to Other Unit | Balance of Plant | Auxiliary Systems | D2 | Forced - Delayed | 2023 | Coal | LI | 100 | Fossil-Steam | TRE | Off-Peak | 1117.3999 | 111 | 1 | 1 | 3836-Steam Transfer to Other Unit | D2-Forced - Delayed | 100-Fossil-Steam
3836 | Steam Transfer to Other Unit | Balance of Plant | Auxiliary Systems | D2 | Forced - Delayed | 2023 | Coal | LI | 100 | Fossil-Steam | TRE | Off-Peak | 3956.5499 | 117 | 1 | 1 | 3836-Steam Transfer to Other Unit | D2-Forced - Delayed | 100-Fossil-Steam
3836 | Steam Transfer to Other Unit | Balance of Plant | Auxiliary Systems | D2 | Forced - Delayed | 2023 | Coal | LI | 100 | Fossil-Steam | TRE | Summer | 2961.9333 | 77 | 1 | 1 | 3836-Steam Transfer to Other Unit | D2-Forced - Delayed | 100-Fossil-Steam
3836 | Steam Transfer to Other Unit | Balance of Plant | Auxiliary Systems | D1 | Forced - Immediate | 2023 | Coal | CC | 100 | Fossil-Steam | RFC | Winter | 637.9999 | 165 | 1 | 1 | 3836-Steam Transfer to Other Unit | D1-Forced - Immediate | 100-Fossil-Steam
3836 | Steam Transfer to Other Unit | Balance of Plant | Auxiliary Systems | D1 | Forced - Immediate | 2023 | Coal | CC | 100 | Fossil-Steam | WECC | Winter | 789 | 45 | 1 | 1 | 3836-Steam Transfer to Other Unit | D1-Forced - Immediate | 100-Fossil-Steam
3836 | Steam Transfer to Other Unit | Balance of Plant | Auxiliary Systems | D1 | Forced - Immediate | 2023 | Coal | CC | 100 | Fossil-Steam | RFC | Off-Peak | 458.8 | 31 | 1 | 1 | 3836-Steam Transfer to Other Unit | D1-Forced - Immediate | 100-Fossil-Steam
3836 | Steam Transfer to Other Unit | Balance of Plant | Auxiliary Systems | D1 | Forced - Immediate | 2023 | Coal | CC | 100 | Fossil-Steam | RFC | Summer | 10.8333 | 50 | 1 | 1 | 3836-Steam Transfer to Other Unit | D1-Forced - Immediate | 100-Fossil-Steam
3836 | Steam Transfer to Other Unit | Balance of Plant | Auxiliary Systems | D1 | Forced - Immediate | 2023 | Coal | CC | 100 | Fossil-Steam | RFC | Winter | 8007.9997 | 420 | 1 | 1 | 3836-Steam Transfer to Other Unit | D1-Forced - Immediate | 100-Fossil-Steam
3836 | Steam Transfer to Other Unit | Balance of Plant | Auxiliary Systems | D2 | Forced - Delayed | 2023 | Coal | LI | 100 | Fossil-Steam | TRE | Summer | 789.2833 | 71 | 1 | 1 | 3836-Steam Transfer to Other Unit | D2-Forced - Delayed | 100-Fossil-Steam
3836 | Steam Transfer to Other Unit | Balance of Plant | Auxiliary Systems | D1 | Forced - Immediate | 2023 | Coal | CC | 100 | Fossil-Steam | RFC | Off-Peak | 949.8333 | 41 | 1 | 1 | 3836-Steam Transfer to Other Unit | D1-Forced - Immediate | 100-Fossil-Steam
3836 | Steam Transfer to Other Unit | Balance of Plant | Auxiliary Systems | D2 | Forced - Delayed | 2023 | Coal | LI | 100 | Fossil-Steam | TRE | Summer | 460 | 80 | 1 | 1 | 3836-Steam Transfer to Other Unit | D2-Forced - Delayed | 100-Fossil-Steam
3836 | Steam Transfer to Other Unit | Balance of Plant | Auxiliary Systems | D2 | Forced - Delayed | 2023 | Coal | LI | 100 | Fossil-Steam | TRE | Winter | 184.5 | 15 | 1 | 1 | 3836-Steam Transfer to Other Unit | D2-Forced - Delayed | 100-Fossil-Steam
3836 | Steam Transfer to Other Unit | Balance of Plant | Auxiliary Systems | SF | Startup Failure | 2023 | Coal | CC | 100 | Fossil-Steam | SERC | Off-Peak | 5614.4998 | 342 | 1 | 1 | 3836-Steam Transfer to Other Unit | SF-Startup Failure | 100-Fossil-Steam
3836 | Steam Transfer to Other Unit | Balance of Plant | Auxiliary Systems | D1 | Forced - Immediate | 2023 | Coal | CC | 100 | Fossil-Steam | RFC | Off-Peak | 1172.6333 | 127 | 1 | 1 | 3836-Steam Transfer to Other Unit | D1-Forced - Immediate | 100-Fossil-Steam
3836 | Steam Transfer to Other Unit | Balance of Plant | Auxiliary Systems | D1 | Forced - Immediate | 2023 | Coal | CC | 100 | Fossil-Steam | RFC | Off-Peak | 1470.5 | 51 | 1 | 1 | 3836-Steam Transfer to Other Unit | D1-Forced - Immediate | 100-Fossil-Steam
3836 | Steam Transfer to Other Unit | Balance of Plant | Auxiliary Systems | D1 | Forced - Immediate | 2023 | Coal | CC | 100 | Fossil-Steam | RFC | Summer | 637.5 | 25 | 1 | 1 | 3836-Steam Transfer to Other Unit | D1-Forced - Immediate | 100-Fossil-Steam
3836 | Steam Transfer to Other Unit | Balance of Plant | Auxiliary Systems | D1 | Forced - Immediate | 2023 | Coal | CC | 100 | Fossil-Steam | RFC | Winter | 807.9167 | 25 | 1 | 1 | 3836-Steam Transfer to Other Unit | D1-Forced - Immediate | 100-Fossil-Steam
3836 | Steam Transfer to Other Unit | Balance of Plant | Auxiliary Systems | D1 | Forced - Immediate | 2023 | Coal | CC | 100 | Fossil-Steam | RFC | Winter | 5013 | 135 | 1 | 1 | 3836-Steam Transfer to Other Unit | D1-Forced - Immediate | 100-Fossil-Steam
3836 | Steam Transfer to Other Unit | Balance of Plant | Auxiliary Systems | D2 | Forced - Delayed | 2023 | Coal | LI | 100 | Fossil-Steam | TRE | Off-Peak | 663.6 | 24 | 1 | 1 | 3836-Steam Transfer to Other Unit | D2-Forced - Delayed | 100-Fossil-Steam
3836 | Steam Transfer to Other Unit | Balance of Plant | Auxiliary Systems | D2 | Forced - Delayed | 2023 | Coal | LI | 100 | Fossil-Steam | TRE | Summer | 1067.5 | 50 | 1 | 1 | 3836-Steam Transfer to Other Unit | D2-Forced - Delayed | 100-Fossil-Steam
3836 | Steam Transfer to Other Unit | Balance of Plant | Auxiliary Systems | D3 | Forced - Postponed | 2023 | Coal | CC | 100 | Fossil-Steam | RFC | Summer | 318.3333 | 50 | 1 | 1 | 3836-Steam Transfer to Other Unit | D3-Forced - Postponed | 100-Fossil-Steam
3836 | Steam Transfer to Other Unit | Balance of Plant | Auxiliary Systems | U1 | Forced - Immediate | 2023 | Waste Heat | WH | 850 | Combined Cycle Block | TRE | Winter | 881.25 | 75 | 1 | 1 | 3836-Steam Transfer to Other Unit | U1-Forced - Immediate | 850-Combined Cycle Block
3836 | Steam Transfer to Other Unit | Balance of Plant | Auxiliary Systems | U1 | Forced - Immediate | 2023 | Waste Heat | WH | 850 | Combined Cycle Block | TRE | Winter | 1612.5 | 75 | 1 | 1 | 3836-Steam Transfer to Other Unit | U1-Forced - Immediate | 850-Combined Cycle Block
3836 | Steam Transfer to Other Unit | Balance of Plant | Auxiliary Systems | U1 | Forced - Immediate | 2023 | Gas | GG | 851 | CC GT units | SERC | Off-Peak | 8913.6665 | 187 | 1 | 1 | 3836-Steam Transfer to Other Unit | U1-Forced - Immediate | 851-CC GT units
3836 | Steam Transfer to Other Unit | Balance of Plant | Auxiliary Systems | D1 | Forced - Immediate | 2023 | Gas | GG | 852 | CC steam units | SERC | Off-Peak | 5457.8333 | 114.5 | 1 | 1 | 3836-Steam Transfer to Other Unit | D1-Forced - Immediate | 852-CC steam units
3836 | Steam Transfer to Other Unit | Balance of Plant | Auxiliary Systems | U1 | Forced - Immediate | 2023 | Gas | GG | 852 | CC steam units | RFC | Summer | 98.4 | 492 | 1 | 1 | 3836-Steam Transfer to Other Unit | U1-Forced - Immediate | 852-CC steam units
3839 | Other auxiliary steam problems (also see extraction steam codes 3520 to 3529; startup bypass codes 0630 to 0660; and soot blower steam code 0870) | Balance of Plant | Auxiliary Systems | U1 | Forced - Immediate | 2023 | Coal | CC | 100 | Fossil-Steam | MRO | Summer | 9.233 | 554 | 1 | 1 | 3839-Other auxiliary steam problems (also see extraction steam codes 3520 to 3529; startup bypass codes 0630 to 0660; and soot blower steam code 0870) | U1-Forced - Immediate | 100-Fossil-Steam
3839 | Other auxiliary steam problems (also see extraction steam codes 3520 to 3529; startup bypass codes 0630 to 0660; and soot blower steam code 0870) | Balance of Plant | Auxiliary Systems | U1 | Forced - Immediate | 2023 | Coal | CC | 100 | Fossil-Steam | RFC | Off-Peak | 24279.9996 | 600 | 1 | 1 | 3839-Other auxiliary steam problems (also see extraction steam codes 3520 to 3529; startup bypass codes 0630 to 0660; and soot blower steam code 0870) | U1-Forced - Immediate | 100-Fossil-Steam
3839 | Other auxiliary steam problems (also see extraction steam codes 3520 to 3529; startup bypass codes 0630 to 0660; and soot blower steam code 0870) | Balance of Plant | Auxiliary Systems | U1 | Forced - Immediate | 2023 | Coal | CC | 100 | Fossil-Steam | RFC | Winter | 19749.9996 | 600 | 1 | 1 | 3839-Other auxiliary steam problems (also see extraction steam codes 3520 to 3529; startup bypass codes 0630 to 0660; and soot blower steam code 0870) | U1-Forced - Immediate | 100-Fossil-Steam
3839 | Other auxiliary steam problems (also see extraction steam codes 3520 to 3529; startup bypass codes 0630 to 0660; and soot blower steam code 0870) | Balance of Plant | Auxiliary Systems | U1 | Forced - Immediate | 2023 | Coal | CC | 100 | Fossil-Steam | SERC | Off-Peak | 30412.0658 | 1243 | 1 | 1 | 3839-Other auxiliary steam problems (also see extraction steam codes 3520 to 3529; startup bypass codes 0630 to 0660; and soot blower steam code 0870) | U1-Forced - Immediate | 100-Fossil-Steam
3839 | Other auxiliary steam problems (also see extraction steam codes 3520 to 3529; startup bypass codes 0630 to 0660; and soot blower steam code 0870) | Balance of Plant | Auxiliary Systems | U1 | Forced - Immediate | 2023 | Coal | CC | 100 | Fossil-Steam | RFC | Off-Peak | 33729.9996 | 600 | 1 | 1 | 3839-Other auxiliary steam problems (also see extraction steam codes 3520 to 3529; startup bypass codes 0630 to 0660; and soot blower steam code 0870) | U1-Forced - Immediate | 100-Fossil-Steam
3839 | Other auxiliary steam problems (also see extraction steam codes 3520 to 3529; startup bypass codes 0630 to 0660; and soot blower steam code 0870) | Balance of Plant | Auxiliary Systems | U1 | Forced - Immediate | 2023 | Gas | GG | 300 | Gas Turbine/Jet Engine (Simple Cycle Operation) | WECC | Winter | 372.5833 | 85 | 1 | 1 | 3839-Other auxiliary steam problems (also see extraction steam codes 3520 to 3529; startup bypass codes 0630 to 0660; and soot blower steam code 0870) | U1-Forced - Immediate | 300-Gas Turbine/Jet Engine (Simple Cycle Operation)
3839 | Other auxiliary steam problems (also see extraction steam codes 3520 to 3529; startup bypass codes 0630 to 0660; and soot blower steam code 0870) | Balance of Plant | Auxiliary Systems | U1 | Forced - Immediate | 2023 | Gas | GG | 300 | Gas Turbine/Jet Engine (Simple Cycle Operation) | WECC | Winter | 371.1666 | 85 | 1 | 1 | 3839-Other auxiliary steam problems (also see extraction steam codes 3520 to 3529; startup bypass codes 0630 to 0660; and soot blower steam code 0870) | U1-Forced - Immediate | 300-Gas Turbine/Jet Engine (Simple Cycle Operation)
3839 | Other auxiliary steam problems (also see extraction steam codes 3520 to 3529; startup bypass codes 0630 to 0660; and soot blower steam code 0870) | Balance of Plant | Auxiliary Systems | U1 | Forced - Immediate | 2023 | Gas | GG | 850 | Combined Cycle Block | SERC | Summer | 12350.3161 | 907 | 1 | 1 | 3839-Other auxiliary steam problems (also see extraction steam codes 3520 to 3529; startup bypass codes 0630 to 0660; and soot blower steam code 0870) | U1-Forced - Immediate | 850-Combined Cycle Block
3839 | Other auxiliary steam problems (also see extraction steam codes 3520 to 3529; startup bypass codes 0630 to 0660; and soot blower steam code 0870) | Balance of Plant | Auxiliary Systems | D1 | Forced - Immediate | 2023 | Gas | GG | 850 | Combined Cycle Block | WECC | Off-Peak | 61.25 | 15 | 1 | 1 | 3839-Other auxiliary steam problems (also see extraction steam codes 3520 to 3529; startup bypass codes 0630 to 0660; and soot blower steam code 0870) | D1-Forced - Immediate | 850-Combined Cycle Block
3839 | Other auxiliary steam problems (also see extraction steam codes 3520 to 3529; startup bypass codes 0630 to 0660; and soot blower steam code 0870) | Balance of Plant | Auxiliary Systems | D1 | Forced - Immediate | 2023 | Gas | GG | 850 | Combined Cycle Block | WECC | Off-Peak | 272 | 15 | 1 | 1 | 3839-Other auxiliary steam problems (also see extraction steam codes 3520 to 3529; startup bypass codes 0630 to 0660; and soot blower steam code 0870) | D1-Forced - Immediate | 850-Combined Cycle Block
3839 | Other auxiliary steam problems (also see extraction steam codes 3520 to 3529; startup bypass codes 0630 to 0660; and soot blower steam code 0870) | Balance of Plant | Auxiliary Systems | U1 | Forced - Immediate | 2023 | Gas | GG | 851 | CC GT units | WECC | Off-Peak | 854.4832 | 167 | 1 | 1 | 3839-Other auxiliary steam problems (also see extraction steam codes 3520 to 3529; startup bypass codes 0630 to 0660; and soot blower steam code 0870) | U1-Forced - Immediate | 851-CC GT units
3839 | Other auxiliary steam problems (also see extraction steam codes 3520 to 3529; startup bypass codes 0630 to 0660; and soot blower steam code 0870) | Balance of Plant | Auxiliary Systems | U1 | Forced - Immediate | 2023 | Gas | GG | 851 | CC GT units | WECC | Off-Peak | 76 | 38 | 1 | 1 | 3839-Other auxiliary steam problems (also see extraction steam codes 3520 to 3529; startup bypass codes 0630 to 0660; and soot blower steam code 0870) | U1-Forced - Immediate | 851-CC GT units
3839 | Other auxiliary steam problems (also see extraction steam codes 3520 to 3529; startup bypass codes 0630 to 0660; and soot blower steam code 0870) | Balance of Plant | Auxiliary Systems | U1 | Forced - Immediate | 2023 | Gas | GG | 851 | CC GT units | WECC | Off-Peak | 928.4667 | 38 | 1 | 1 | 3839-Other auxiliary steam problems (also see extraction steam codes 3520 to 3529; startup bypass codes 0630 to 0660; and soot blower steam code 0870) | U1-Forced - Immediate | 851-CC GT units
3839 | Other auxiliary steam problems (also see extraction steam codes 3520 to 3529; startup bypass codes 0630 to 0660; and soot blower steam code 0870) | Balance of Plant | Auxiliary Systems | U1 | Forced - Immediate | 2023 | Gas | GG | 851 | CC GT units | RFC | Winter | 384.5832 | 355 | 1 | 1 | 3839-Other auxiliary steam problems (also see extraction steam codes 3520 to 3529; startup bypass codes 0630 to 0660; and soot blower steam code 0870) | U1-Forced - Immediate | 851-CC GT units
3839 | Other auxiliary steam problems (also see extraction steam codes 3520 to 3529; startup bypass codes 0630 to 0660; and soot blower steam code 0870) | Balance of Plant | Auxiliary Systems | U1 | Forced - Immediate | 2023 | Gas | GG | 851 | CC GT units | RFC | Winter | 497 | 355 | 1 | 1 | 3839-Other auxiliary steam problems (also see extraction steam codes 3520 to 3529; startup bypass codes 0630 to 0660; and soot blower steam code 0870) | U1-Forced - Immediate | 851-CC GT units
3839 | Other auxiliary steam problems (also see extraction steam codes 3520 to 3529; startup bypass codes 0630 to 0660; and soot blower steam code 0870) | Balance of Plant | Auxiliary Systems | U1 | Forced - Immediate | 2023 | Waste Heat | WH | 852 | CC steam units | WECC | Summer | 133.9333 | 28 | 1 | 1 | 3839-Other auxiliary steam problems (also see extraction steam codes 3520 to 3529; startup bypass codes 0630 to 0660; and soot blower steam code 0870) | U1-Forced - Immediate | 852-CC steam units
3839 | Other auxiliary steam problems (also see extraction steam codes 3520 to 3529; startup bypass codes 0630 to 0660; and soot blower steam code 0870) | Balance of Plant | Auxiliary Systems | D1 | Forced - Immediate | 2023 | Gas | GG | 852 | CC steam units | WECC | Off-Peak | 885.1832 | 173 | 1 | 1 | 3839-Other auxiliary steam problems (also see extraction steam codes 3520 to 3529; startup bypass codes 0630 to 0660; and soot blower steam code 0870) | D1-Forced - Immediate | 852-CC steam units
3839 | Other auxiliary steam problems (also see extraction steam codes 3520 to 3529; startup bypass codes 0630 to 0660; and soot blower steam code 0870) | Balance of Plant | Auxiliary Systems | D1 | Forced - Immediate | 2023 | Gas | GG | 852 | CC steam units | SERC | Summer | 121.2374 | 119.25 | 1 | 1 | 3839-Other auxiliary steam problems (also see extraction steam codes 3520 to 3529; startup bypass codes 0630 to 0660; and soot blower steam code 0870) | D1-Forced - Immediate | 852-CC steam units
3839 | Other auxiliary steam problems (also see extraction steam codes 3520 to 3529; startup bypass codes 0630 to 0660; and soot blower steam code 0870) | Balance of Plant | Auxiliary Systems | D1 | Forced - Immediate | 2023 | Waste Heat | WH | 852 | CC steam units | WECC | Off-Peak | 20 | 10 | 1 | 1 | 3839-Other auxiliary steam problems (also see extraction steam codes 3520 to 3529; startup bypass codes 0630 to 0660; and soot blower steam code 0870) | D1-Forced - Immediate | 852-CC steam units
3839 | Other auxiliary steam problems (also see extraction steam codes 3520 to 3529; startup bypass codes 0630 to 0660; and soot blower steam code 0870) | Balance of Plant | Auxiliary Systems | U1 | Forced - Immediate | 2023 | Waste Heat | WH | 852 | CC steam units | WECC | Off-Peak | 60.6666 | 28 | 1 | 1 | 3839-Other auxiliary steam problems (also see extraction steam codes 3520 to 3529; startup bypass codes 0630 to 0660; and soot blower steam code 0870) | U1-Forced - Immediate | 852-CC steam units
3839 | Other auxiliary steam problems (also see extraction steam codes 3520 to 3529; startup bypass codes 0630 to 0660; and soot blower steam code 0870) | Balance of Plant | Auxiliary Systems | U1 | Forced - Immediate | 2023 | Waste Heat | WH | 852 | CC steam units | WECC | Winter | 23.3333 | 28 | 1 | 1 | 3839-Other auxiliary steam problems (also see extraction steam codes 3520 to 3529; startup bypass codes 0630 to 0660; and soot blower steam code 0870) | U1-Forced - Immediate | 852-CC steam units
3839 | Other auxiliary steam problems (also see extraction steam codes 3520 to 3529; startup bypass codes 0630 to 0660; and soot blower steam code 0870) | Balance of Plant | Auxiliary Systems | U1 | Forced - Immediate | 2023 | Waste Heat | WH | 852 | CC steam units | WECC | Winter | 427.9333 | 98 | 1 | 1 | 3839-Other auxiliary steam problems (also see extraction steam codes 3520 to 3529; startup bypass codes 0630 to 0660; and soot blower steam code 0870) | U1-Forced - Immediate | 852-CC steam units
3840 | Service air compressors | Balance of Plant | Auxiliary Systems | U1 | Forced - Immediate | 2023 | Gas | GG | 100 | Fossil-Steam | TRE | Summer | 191.9 | 57 | 1 | 1 | 3840-Service air compressors | U1-Forced - Immediate | 100-Fossil-Steam
3840 | Service air compressors | Balance of Plant | Auxiliary Systems | D1 | Forced - Immediate | 2023 | Coal | CC | 100 | Fossil-Steam | RFC | Summer | 786.6664 | 800 | 1 | 1 | 3840-Service air compressors | D1-Forced - Immediate | 100-Fossil-Steam
3840 | Service air compressors | Balance of Plant | Auxiliary Systems | U1 | Forced - Immediate | 2023 | Gas | GG | 100 | Fossil-Steam | TRE | Off-Peak | 24282 | 57 | 1 | 1 | 3840-Service air compressors | U1-Forced - Immediate | 100-Fossil-Steam
3840 | Service air compressors | Balance of Plant | Auxiliary Systems | U1 | Forced - Immediate | 2023 | Gas | GG | 100 | Fossil-Steam | TRE | Summer | 205.3666 | 61 | 1 | 1 | 3840-Service air compressors | U1-Forced - Immediate | 100-Fossil-Steam
3840 | Service air compressors | Balance of Plant | Auxiliary Systems | D1 | Forced - Immediate | 2023 | Coal | CC | 100 | Fossil-Steam | MRO | Off-Peak | 62.8331 | 290 | 1 | 1 | 3840-Service air compressors | D1-Forced - Immediate | 100-Fossil-Steam
3840 | Service air compressors | Balance of Plant | Auxiliary Systems | U1 | Forced - Immediate | 2023 | Gas | GG | 100 | Fossil-Steam | RFC | Winter | 2758.5 | 613 | 1 | 1 | 3840-Service air compressors | U1-Forced - Immediate | 100-Fossil-Steam
3840 | Service air compressors | Balance of Plant | Auxiliary Systems | U1 | Forced - Immediate | 2023 | Gas | GG | 300 | Gas Turbine/Jet Engine (Simple Cycle Operation) | RFC | Winter | 233.775 | 103.9 | 1 | 1 | 3840-Service air compressors | U1-Forced - Immediate | 300-Gas Turbine/Jet Engine (Simple Cycle Operation)
3840 | Service air compressors | Balance of Plant | Auxiliary Systems | U1 | Forced - Immediate | 2023 | Gas | GG | 300 | Gas Turbine/Jet Engine (Simple Cycle Operation) | SERC | Off-Peak | 148.8 | 48 | 1 | 1 | 3840-Service air compressors | U1-Forced - Immediate | 300-Gas Turbine/Jet Engine (Simple Cycle Operation)
3840 | Service air compressors | Balance of Plant | Auxiliary Systems | U1 | Forced - Immediate | 2023 | Gas | GG | 300 | Gas Turbine/Jet Engine (Simple Cycle Operation) | SERC | Summer | 887.05 | 157 | 1 | 1 | 3840-Service air compressors | U1-Forced - Immediate | 300-Gas Turbine/Jet Engine (Simple Cycle Operation)
3840 | Service air compressors | Balance of Plant | Auxiliary Systems | U1 | Forced - Immediate | 2023 | Gas | GG | 300 | Gas Turbine/Jet Engine (Simple Cycle Operation) | TRE | Off-Peak | 24.5333 | 46 | 2 | 2 | 3840-Service air compressors | U1-Forced - Immediate | 300-Gas Turbine/Jet Engine (Simple Cycle Operation)
3840 | Service air compressors | Balance of Plant | Auxiliary Systems | U1 | Forced - Immediate | 2023 | Gas | GG | 300 | Gas Turbine/Jet Engine (Simple Cycle Operation) | SERC | Summer | 845.1833 | 157 | 1 | 1 | 3840-Service air compressors | U1-Forced - Immediate | 300-Gas Turbine/Jet Engine (Simple Cycle Operation)
3840 | Service air compressors | Balance of Plant | Auxiliary Systems | U1 | Forced - Immediate | 2023 | Gas | GG | 300 | Gas Turbine/Jet Engine (Simple Cycle Operation) | TRE | Off-Peak | 132.8 | 48 | 1 | 1 | 3840-Service air compressors | U1-Forced - Immediate | 300-Gas Turbine/Jet Engine (Simple Cycle Operation)
3840 | Service air compressors | Balance of Plant | Auxiliary Systems | U1 | Forced - Immediate | 2023 | Gas | GG | 300 | Gas Turbine/Jet Engine (Simple Cycle Operation) | WECC | Winter | 33 | 49.5 | 2 | 2 | 3840-Service air compressors | U1-Forced - Immediate | 300-Gas Turbine/Jet Engine (Simple Cycle Operation)
3840 | Service air compressors | Balance of Plant | Auxiliary Systems | U1 | Forced - Immediate | 2023 | Hydro | WA | 500 | Pumped Storage/Hydro | WECC | Summer | 11.9 | 119 | 1 | 1 | 3840-Service air compressors | U1-Forced - Immediate | 500-Pumped Storage/Hydro
3840 | Service air compressors | Balance of Plant | Auxiliary Systems | D1 | Forced - Immediate | 2023 | Coal | LI | 650 | Fluidized Bed | TRE | Summer | 22.6 | 11.3 | 1 | 1 | 3840-Service air compressors | D1-Forced - Immediate | 650-Fluidized Bed
3840 | Service air compressors | Balance of Plant | Auxiliary Systems | D1 | Forced - Immediate | 2023 | Coal | CC | 810 | Multi-boiler/Multi-turbine | MRO | Summer | 429 | 130 | 1 | 1 | 3840-Service air compressors | D1-Forced - Immediate | 810-Multi-boiler/Multi-turbine
3840 | Service air compressors | Balance of Plant | Auxiliary Systems | D1 | Forced - Immediate | 2023 | Coal | CC | 810 | Multi-boiler/Multi-turbine | MRO | Summer | 495 | 150 | 1 | 1 | 3840-Service air compressors | D1-Forced - Immediate | 810-Multi-boiler/Multi-turbine
3840 | Service air compressors | Balance of Plant | Auxiliary Systems | U1 | Forced - Immediate | 2023 | Gas | GG | 851 | CC GT units | WECC | Off-Peak | 416.9999 | 180 | 1 | 1 | 3840-Service air compressors | U1-Forced - Immediate | 851-CC GT units
3840 | Service air compressors | Balance of Plant | Auxiliary Systems | U1 | Forced - Immediate | 2023 | Waste Heat | WH | 852 | CC steam units | WECC | Off-Peak | 411.6666 | 260 | 1 | 1 | 3840-Service air compressors | U1-Forced - Immediate | 852-CC steam units
3841 | Service air piping | Balance of Plant | Auxiliary Systems | U1 | Forced - Immediate | 2023 | Gas | GG | 300 | Gas Turbine/Jet Engine (Simple Cycle Operation) | MRO | Off-Peak | 25.9 | 42 | 1 | 1 | 3841-Service air piping | U1-Forced - Immediate | 300-Gas Turbine/Jet Engine (Simple Cycle Operation)
3841 | Service air piping | Balance of Plant | Auxiliary Systems | U1 | Forced - Immediate | 2023 | Hydro | WA | 500 | Pumped Storage/Hydro | WECC | Off-Peak | 3.1 | 31 | 1 | 1 | 3841-Service air piping | U1-Forced - Immediate | 500-Pumped Storage/Hydro
3841 | Service air piping | Balance of Plant | Auxiliary Systems | U1 | Forced - Immediate | 2023 | Hydro | WA | 500 | Pumped Storage/Hydro | WECC | Off-Peak | 32.0333 | 31 | 1 | 1 | 3841-Service air piping | U1-Forced - Immediate | 500-Pumped Storage/Hydro
3843 | Service air dryers | Balance of Plant | Auxiliary Systems | D1 | Forced - Immediate | 2023 | Gas | GG | 850 | Combined Cycle Block | TRE | Summer | 214.4999 | 198 | 1 | 1 | 3843-Service air dryers | D1-Forced - Immediate | 850-Combined Cycle Block
3844 | Soot blowing air compressor and system | Balance of Plant | Auxiliary Systems | D2 | Forced - Delayed | 2023 | Coal | CC | 100 | Fossil-Steam | WECC | Winter | 1103.55 | 63 | 1 | 1 | 3844-Soot blowing air compressor and system | D2-Forced - Delayed | 100-Fossil-Steam
3844 | Soot blowing air compressor and system | Balance of Plant | Auxiliary Systems | D2 | Forced - Delayed | 2023 | Coal | CC | 100 | Fossil-Steam | WECC | Winter | 91.8 | 18 | 1 | 1 | 3844-Soot blowing air compressor and system | D2-Forced - Delayed | 100-Fossil-Steam
3849 | Other service air problems | Balance of Plant | Auxiliary Systems | D1 | Forced - Immediate | 2023 | Coal | OS | 100 | Fossil-Steam | SERC | Summer | 72 | 16 | 1 | 1 | 3849-Other service air problems | D1-Forced - Immediate | 100-Fossil-Steam
3849 | Other service air problems | Balance of Plant | Auxiliary Systems | U1 | Forced - Immediate | 2023 | Coal | CC | 100 | Fossil-Steam | RFC | Off-Peak | 1113.05 | 197 | 1 | 1 | 3849-Other service air problems | U1-Forced - Immediate | 100-Fossil-Steam
3849 | Other service air problems | Balance of Plant | Auxiliary Systems | U1 | Forced - Immediate | 2023 | Gas | GG | 300 | Gas Turbine/Jet Engine (Simple Cycle Operation) | MRO | Winter | 83.9166 | 95 | 1 | 1 | 3849-Other service air problems | U1-Forced - Immediate | 300-Gas Turbine/Jet Engine (Simple Cycle Operation)
3849 | Other service air problems | Balance of Plant | Auxiliary Systems | U1 | Forced - Immediate | 2023 | Gas | GG | 300 | Gas Turbine/Jet Engine (Simple Cycle Operation) | WECC | Winter | 414.568 | 107.68 | 1 | 1 | 3849-Other service air problems | U1-Forced - Immediate | 300-Gas Turbine/Jet Engine (Simple Cycle Operation)
3849 | Other service air problems | Balance of Plant | Auxiliary Systems | U1 | Forced - Immediate | 2023 | Gas | GG | 300 | Gas Turbine/Jet Engine (Simple Cycle Operation) | WECC | Off-Peak | 15.7667 | 22 | 1 | 1 | 3849-Other service air problems | U1-Forced - Immediate | 300-Gas Turbine/Jet Engine (Simple Cycle Operation)
3849 | Other service air problems | Balance of Plant | Auxiliary Systems | U1 | Forced - Immediate | 2023 | Gas | GG | 300 | Gas Turbine/Jet Engine (Simple Cycle Operation) | WECC | Off-Peak | 2692.8333 | 151 | 1 | 1 | 3849-Other service air problems | U1-Forced - Immediate | 300-Gas Turbine/Jet Engine (Simple Cycle Operation)
3849 | Other service air problems | Balance of Plant | Auxiliary Systems | U1 | Forced - Immediate | 2023 | Gas | GG | 300 | Gas Turbine/Jet Engine (Simple Cycle Operation) | MRO | Winter | 125.0833 | 95 | 1 | 1 | 3849-Other service air problems | U1-Forced - Immediate | 300-Gas Turbine/Jet Engine (Simple Cycle Operation)
3849 | Other service air problems | Balance of Plant | Auxiliary Systems | U1 | Forced - Immediate | 2023 | Gas | GG | 300 | Gas Turbine/Jet Engine (Simple Cycle Operation) | MRO | Winter | 113.1499 | 93 | 1 | 1 | 3849-Other service air problems | U1-Forced - Immediate | 300-Gas Turbine/Jet Engine (Simple Cycle Operation)
3849 | Other service air problems | Balance of Plant | Auxiliary Systems | D1 | Forced - Immediate | 2023 | Oil | DI | 300 | Gas Turbine/Jet Engine (Simple Cycle Operation) | RFC | Summer | 16.73 | 23.9 | 1 | 1 | 3849-Other service air problems | D1-Forced - Immediate | 300-Gas Turbine/Jet Engine (Simple Cycle Operation)
3849 | Other service air problems | Balance of Plant | Auxiliary Systems | U1 | Forced - Immediate | 2023 | Gas | GG | 300 | Gas Turbine/Jet Engine (Simple Cycle Operation) | WECC | Winter | 36.3 | 22 | 1 | 1 | 3849-Other service air problems | U1-Forced - Immediate | 300-Gas Turbine/Jet Engine (Simple Cycle Operation)
3849 | Other service air problems | Balance of Plant | Auxiliary Systems | U1 | Forced - Immediate | 2023 | Gas | GG | 300 | Gas Turbine/Jet Engine (Simple Cycle Operation) | MRO | Winter | 79.05 | 93 | 1 | 1 | 3849-Other service air problems | U1-Forced - Immediate | 300-Gas Turbine/Jet Engine (Simple Cycle Operation)
3849 | Other service air problems | Balance of Plant | Auxiliary Systems | U1 | Forced - Immediate | 2023 | Hydro | WA | 500 | Pumped Storage/Hydro | NPCC | Off-Peak | 18.165 | 17.3 | 1 | 1 | 3849-Other service air problems | U1-Forced - Immediate | 500-Pumped Storage/Hydro
3849 | Other service air problems | Balance of Plant | Auxiliary Systems | U1 | Forced - Immediate | 2023 | Gas | GG | 861 | CoG GT units | RFC | Winter | 137.08 | 44.7 | 1 | 1 | 3849-Other service air problems | U1-Forced - Immediate | 861-CoG GT units
3850 | Instrument air compressors | Balance of Plant | Auxiliary Systems | U1 | Forced - Immediate | 2023 | Coal | CC | 100 | Fossil-Steam | RFC | Off-Peak | 4496.5 | 529 | 1 | 1 | 3850-Instrument air compressors | U1-Forced - Immediate | 100-Fossil-Steam
3850 | Instrument air compressors | Balance of Plant | Auxiliary Systems | U1 | Forced - Immediate | 2023 | Coal | CC | 100 | Fossil-Steam | WECC | Winter | 285.9999 | 156 | 1 | 1 | 3850-Instrument air compressors | U1-Forced - Immediate | 100-Fossil-Steam
3850 | Instrument air compressors | Balance of Plant | Auxiliary Systems | D1 | Forced - Immediate | 2023 | Other | WD | 100 | Fossil-Steam | SERC | Off-Peak | 98.6833 | 31 | 1 | 1 | 3850-Instrument air compressors | D1-Forced - Immediate | 100-Fossil-Steam
3850 | Instrument air compressors | Balance of Plant | Auxiliary Systems | U1 | Forced - Immediate | 2023 | Coal | LI | 100 | Fossil-Steam | TRE | Winter | 3861.7494 | 855 | 1 | 1 | 3850-Instrument air compressors | U1-Forced - Immediate | 100-Fossil-Steam
3850 | Instrument air compressors | Balance of Plant | Auxiliary Systems | U1 | Forced - Immediate | 2023 | Coal | CC | 100 | Fossil-Steam | RFC | Off-Peak | 54.4666 | 86 | 1 | 1 | 3850-Instrument air compressors | U1-Forced - Immediate | 100-Fossil-Steam
3850 | Instrument air compressors | Balance of Plant | Auxiliary Systems | D1 | Forced - Immediate | 2023 | Other | WD | 100 | Fossil-Steam | SERC | Winter | 234.05 | 31 | 1 | 1 | 3850-Instrument air compressors | D1-Forced - Immediate | 100-Fossil-Steam
3850 | Instrument air compressors | Balance of Plant | Auxiliary Systems | U1 | Forced - Immediate | 2023 | Gas | GG | 300 | Gas Turbine/Jet Engine (Simple Cycle Operation) | WECC | Off-Peak | 71.6799 | 107.52 | 1 | 1 | 3850-Instrument air compressors | U1-Forced - Immediate | 300-Gas Turbine/Jet Engine (Simple Cycle Operation)
3850 | Instrument air compressors | Balance of Plant | Auxiliary Systems | U1 | Forced - Immediate | 2023 | Gas | GG | 300 | Gas Turbine/Jet Engine (Simple Cycle Operation) | WECC | Summer | 72.9167 | 25 | 1 | 1 | 3850-Instrument air compressors | U1-Forced - Immediate | 300-Gas Turbine/Jet Engine (Simple Cycle Operation)
3850 | Instrument air compressors | Balance of Plant | Auxiliary Systems | U1 | Forced - Immediate | 2023 | Gas | GG | 300 | Gas Turbine/Jet Engine (Simple Cycle Operation) | WECC | Winter | 300 | 25 | 1 | 1 | 3850-Instrument air compressors | U1-Forced - Immediate | 300-Gas Turbine/Jet Engine (Simple Cycle Operation)
3850 | Instrument air compressors | Balance of Plant | Auxiliary Systems | U1 | Forced - Immediate | 2023 | Gas | GG | 300 | Gas Turbine/Jet Engine (Simple Cycle Operation) | WECC | Off-Peak | 69.9999 | 105 | 1 | 1 | 3850-Instrument air compressors | U1-Forced - Immediate | 300-Gas Turbine/Jet Engine (Simple Cycle Operation)
3850 | Instrument air compressors | Balance of Plant | Auxiliary Systems | U1 | Forced - Immediate | 2023 | Gas | GG | 300 | Gas Turbine/Jet Engine (Simple Cycle Operation) | MRO | Off-Peak | 1202.1333 | 98 | 1 | 1 | 3850-Instrument air compressors | U1-Forced - Immediate | 300-Gas Turbine/Jet Engine (Simple Cycle Operation)
3850 | Instrument air compressors | Balance of Plant | Auxiliary Systems | U1 | Forced - Immediate | 2023 | Gas | GG | 300 | Gas Turbine/Jet Engine (Simple Cycle Operation) | WECC | Off-Peak | 71.2333 | 106.85 | 1 | 1 | 3850-Instrument air compressors | U1-Forced - Immediate | 300-Gas Turbine/Jet Engine (Simple Cycle Operation)
3850 | Instrument air compressors | Balance of Plant | Auxiliary Systems | U1 | Forced - Immediate | 2023 | Gas | GG | 300 | Gas Turbine/Jet Engine (Simple Cycle Operation) | WECC | Off-Peak | 71.1533 | 106.73 | 1 | 1 | 3850-Instrument air compressors | U1-Forced - Immediate | 300-Gas Turbine/Jet Engine (Simple Cycle Operation)
3850 | Instrument air compressors | Balance of Plant | Auxiliary Systems | U1 | Forced - Immediate | 2023 | Gas | GG | 300 | Gas Turbine/Jet Engine (Simple Cycle Operation) | RFC | Summer | 576.6666 | 100 | 1 | 1 | 3850-Instrument air compressors | U1-Forced - Immediate | 300-Gas Turbine/Jet Engine (Simple Cycle Operation)
3850 | Instrument air compressors | Balance of Plant | Auxiliary Systems | U2 | Forced - Delayed | 2023 | Gas | GG | 300 | Gas Turbine/Jet Engine (Simple Cycle Operation) | WECC | Off-Peak | 95.172 | 21.63 | 2 | 2 | 3850-Instrument air compressors | U2-Forced - Delayed | 300-Gas Turbine/Jet Engine (Simple Cycle Operation)
3850 | Instrument air compressors | Balance of Plant | Auxiliary Systems | U1 | Forced - Immediate | 2023 | Gas | GG | 300 | Gas Turbine/Jet Engine (Simple Cycle Operation) | MRO | Off-Peak | 15.3533 | 19.6 | 1 | 1 | 3850-Instrument air compressors | U1-Forced - Immediate | 300-Gas Turbine/Jet Engine (Simple Cycle Operation)
3850 | Instrument air compressors | Balance of Plant | Auxiliary Systems | U1 | Forced - Immediate | 2023 | Gas | GG | 300 | Gas Turbine/Jet Engine (Simple Cycle Operation) | WECC | Off-Peak | 160.8333 | 25 | 1 | 1 | 3850-Instrument air compressors | U1-Forced - Immediate | 300-Gas Turbine/Jet Engine (Simple Cycle Operation)
3850 | Instrument air compressors | Balance of Plant | Auxiliary Systems | U1 | Forced - Immediate | 2023 | Gas | GG | 300 | Gas Turbine/Jet Engine (Simple Cycle Operation) | WECC | Off-Peak | 70.4599 | 105.69 | 1 | 1 | 3850-Instrument air compressors | U1-Forced - Immediate | 300-Gas Turbine/Jet Engine (Simple Cycle Operation)
3850 | Instrument air compressors | Balance of Plant | Auxiliary Systems | U1 | Forced - Immediate | 2023 | Gas | GG | 300 | Gas Turbine/Jet Engine (Simple Cycle Operation) | MRO | Off-Peak | 11.76 | 19.6 | 1 | 1 | 3850-Instrument air compressors | U1-Forced - Immediate | 300-Gas Turbine/Jet Engine (Simple Cycle Operation)
3850 | Instrument air compressors | Balance of Plant | Auxiliary Systems | U1 | Forced - Immediate | 2023 | Gas | GG | 300 | Gas Turbine/Jet Engine (Simple Cycle Operation) | WECC | Off-Peak | 71.0333 | 106.55 | 1 | 1 | 3850-Instrument air compressors | U1-Forced - Immediate | 300-Gas Turbine/Jet Engine (Simple Cycle Operation)
3850 | Instrument air compressors | Balance of Plant | Auxiliary Systems | U1 | Forced - Immediate | 2023 | Gas | GG | 300 | Gas Turbine/Jet Engine (Simple Cycle Operation) | RFC | Summer | 360 | 100 | 1 | 1 | 3850-Instrument air compressors | U1-Forced - Immediate | 300-Gas Turbine/Jet Engine (Simple Cycle Operation)
3850 | Instrument air compressors | Balance of Plant | Auxiliary Systems | U1 | Forced - Immediate | 2023 | Other | BM | 800 | Miscellaneous | SERC | Winter | 55.9 | 19.5 | 1 | 1 | 3850-Instrument air compressors | U1-Forced - Immediate | 800-Miscellaneous
3850 | Instrument air compressors | Balance of Plant | Auxiliary Systems | U1 | Forced - Immediate | 2023 | Gas | GG | 850 | Combined Cycle Block | NPCC | Summer | 475.7999 | 234 | 1 | 1 | 3850-Instrument air compressors | U1-Forced - Immediate | 850-Combined Cycle Block
3850 | Instrument air compressors | Balance of Plant | Auxiliary Systems | U1 | Forced - Immediate | 2023 | Gas | GG | 850 | Combined Cycle Block | NPCC | Off-Peak | 11252.5833 | 235 | 1 | 1 | 3850-Instrument air compressors | U1-Forced - Immediate | 850-Combined Cycle Block
3850 | Instrument air compressors | Balance of Plant | Auxiliary Systems | U1 | Forced - Immediate | 2023 | Gas | GG | 850 | Combined Cycle Block | WECC | Summer | 830.3332 | 265 | 1 | 1 | 3850-Instrument air compressors | U1-Forced - Immediate | 850-Combined Cycle Block
3850 | Instrument air compressors | Balance of Plant | Auxiliary Systems | U1 | Forced - Immediate | 2023 | Gas | GG | 850 | Combined Cycle Block | WECC | Winter | 1164.4998 | 510 | 1 | 1 | 3850-Instrument air compressors | U1-Forced - Immediate | 850-Combined Cycle Block
3850 | Instrument air compressors | Balance of Plant | Auxiliary Systems | U1 | Forced - Immediate | 2023 | Gas | GG | 850 | Combined Cycle Block | RFC | Summer | 3062.7081 | 602.5 | 1 | 1 | 3850-Instrument air compressors | U1-Forced - Immediate | 850-Combined Cycle Block
3850 | Instrument air compressors | Balance of Plant | Auxiliary Systems | U1 | Forced - Immediate | 2023 | Gas | GG | 850 | Combined Cycle Block | SERC | Winter | 6863.7 | 501 | 1 | 1 | 3850-Instrument air compressors | U1-Forced - Immediate | 850-Combined Cycle Block
3850 | Instrument air compressors | Balance of Plant | Auxiliary Systems | D1 | Forced - Immediate | 2023 | Gas | GG | 850 | Combined Cycle Block | SERC | Off-Peak | 4.2498 | 255 | 1 | 1 | 3850-Instrument air compressors | D1-Forced - Immediate | 850-Combined Cycle Block
3850 | Instrument air compressors | Balance of Plant | Auxiliary Systems | U1 | Forced - Immediate | 2023 | Gas | GG | 850 | Combined Cycle Block | NPCC | Off-Peak | 8678.9666 | 227 | 1 | 1 | 3850-Instrument air compressors | U1-Forced - Immediate | 850-Combined Cycle Block
3850 | Instrument air compressors | Balance of Plant | Auxiliary Systems | U1 | Forced - Immediate | 2023 | Gas | GG | 850 | Combined Cycle Block | RFC | Summer | 2140.4931 | 605.8 | 1 | 1 | 3850-Instrument air compressors | U1-Forced - Immediate | 850-Combined Cycle Block
3850 | Instrument air compressors | Balance of Plant | Auxiliary Systems | U1 | Forced - Immediate | 2023 | Gas | GG | 850 | Combined Cycle Block | RFC | Summer | 2272.0664 | 692 | 1 | 1 | 3850-Instrument air compressors | U1-Forced - Immediate | 850-Combined Cycle Block
3850 | Instrument air compressors | Balance of Plant | Auxiliary Systems | U1 | Forced - Immediate | 2023 | Gas | GG | 850 | Combined Cycle Block | WECC | Winter | 1191.8998 | 522 | 1 | 1 | 3850-Instrument air compressors | U1-Forced - Immediate | 850-Combined Cycle Block
3850 | Instrument air compressors | Balance of Plant | Auxiliary Systems | D1 | Forced - Immediate | 2023 | Gas | GG | 850 | Combined Cycle Block | SERC | Off-Peak | 489.7998 | 372 | 1 | 1 | 3850-Instrument air compressors | D1-Forced - Immediate | 850-Combined Cycle Block
3850 | Instrument air compressors | Balance of Plant | Auxiliary Systems | U1 | Forced - Immediate | 2023 | Gas | GG | 850 | Combined Cycle Block | NPCC | Summer | 4437.85 | 227 | 1 | 1 | 3850-Instrument air compressors | U1-Forced - Immediate | 850-Combined Cycle Block
3850 | Instrument air compressors | Balance of Plant | Auxiliary Systems | D1 | Forced - Immediate | 2023 | Gas | GG | 850 | Combined Cycle Block | SERC | Off-Peak | 128.9165 | 455 | 1 | 1 | 3850-Instrument air compressors | D1-Forced - Immediate | 850-Combined Cycle Block
3850 | Instrument air compressors | Balance of Plant | Auxiliary Systems | U1 | Forced - Immediate | 2023 | Gas | GG | 850 | Combined Cycle Block | RFC | Summer | 2907.84 | 605.8 | 1 | 1 | 3850-Instrument air compressors | U1-Forced - Immediate | 850-Combined Cycle Block
3850 | Instrument air compressors | Balance of Plant | Auxiliary Systems | D1 | Forced - Immediate | 2023 | Gas | GG | 850 | Combined Cycle Block | SERC | Off-Peak | 3.1499 | 189 | 1 | 1 | 3850-Instrument air compressors | D1-Forced - Immediate | 850-Combined Cycle Block
3850 | Instrument air compressors | Balance of Plant | Auxiliary Systems | U1 | Forced - Immediate | 2023 | Gas | GG | 850 | Combined Cycle Block | RFC | Summer | 3313.75 | 602.5 | 1 | 1 | 3850-Instrument air compressors | U1-Forced - Immediate | 850-Combined Cycle Block
3850 | Instrument air compressors | Balance of Plant | Auxiliary Systems | D1 | Forced - Immediate | 2023 | Gas | GG | 850 | Combined Cycle Block | SERC | Off-Peak | 9.3 | 186 | 1 | 1 | 3850-Instrument air compressors | D1-Forced - Immediate | 850-Combined Cycle Block
3850 | Instrument air compressors | Balance of Plant | Auxiliary Systems | U1 | Forced - Immediate | 2023 | Gas | GG | 850 | Combined Cycle Block | SERC | Off-Peak | 317.9165 | 545 | 1 | 1 | 3850-Instrument air compressors | U1-Forced - Immediate | 850-Combined Cycle Block
3850 | Instrument air compressors | Balance of Plant | Auxiliary Systems | U1 | Forced - Immediate | 2023 | Gas | GG | 851 | CC GT units | SERC | Off-Peak | 1688.6833 | 151 | 1 | 1 | 3850-Instrument air compressors | U1-Forced - Immediate | 851-CC GT units
3850 | Instrument air compressors | Balance of Plant | Auxiliary Systems | U1 | Forced - Immediate | 2023 | Gas | GG | 851 | CC GT units | RFC | Off-Peak | 2050.3132 | 268.6 | 1 | 1 | 3850-Instrument air compressors | U1-Forced - Immediate | 851-CC GT units
3850 | Instrument air compressors | Balance of Plant | Auxiliary Systems | U1 | Forced - Immediate | 2023 | Gas | GG | 851 | CC GT units | SERC | Off-Peak | 1291.05 | 151 | 1 | 1 | 3850-Instrument air compressors | U1-Forced - Immediate | 851-CC GT units
3850 | Instrument air compressors | Balance of Plant | Auxiliary Systems | U1 | Forced - Immediate | 2023 | Gas | GG | 851 | CC GT units | WECC | Off-Peak | 921.5 | 194 | 1 | 1 | 3850-Instrument air compressors | U1-Forced - Immediate | 851-CC GT units
3850 | Instrument air compressors | Balance of Plant | Auxiliary Systems | U1 | Forced - Immediate | 2023 | Gas | GG | 851 | CC GT units | WECC | Off-Peak | 1147.8332 | 194 | 1 | 1 | 3850-Instrument air compressors | U1-Forced - Immediate | 851-CC GT units
3850 | Instrument air compressors | Balance of Plant | Auxiliary Systems | U1 | Forced - Immediate | 2023 | Gas | GG | 851 | CC GT units | RFC | Off-Peak | 2278.6232 | 268.6 | 1 | 1 | 3850-Instrument air compressors | U1-Forced - Immediate | 851-CC GT units
3850 | Instrument air compressors | Balance of Plant | Auxiliary Systems | U1 | Forced - Immediate | 2023 | Gas | GG | 851 | CC GT units | WECC | Winter | 2335.2166 | 167 | 1 | 1 | 3850-Instrument air compressors | U1-Forced - Immediate | 851-CC GT units
3850 | Instrument air compressors | Balance of Plant | Auxiliary Systems | U1 | Forced - Immediate | 2023 | Gas | GG | 851 | CC GT units | TRE | Off-Peak | 44.5332 | 167 | 1 | 1 | 3850-Instrument air compressors | U1-Forced - Immediate | 851-CC GT units
3850 | Instrument air compressors | Balance of Plant | Auxiliary Systems | U1 | Forced - Immediate | 2023 | Gas | GG | 851 | CC GT units | RFC | Off-Peak | 704.4166 | 267.5 | 1 | 1 | 3850-Instrument air compressors | U1-Forced - Immediate | 851-CC GT units
3850 | Instrument air compressors | Balance of Plant | Auxiliary Systems | U1 | Forced - Immediate | 2023 | Gas | GG | 851 | CC GT units | WECC | Winter | 2365.8332 | 167 | 1 | 1 | 3850-Instrument air compressors | U1-Forced - Immediate | 851-CC GT units
3850 | Instrument air compressors | Balance of Plant | Auxiliary Systems | U1 | Forced - Immediate | 2023 | Gas | GG | 851 | CC GT units | WECC | Off-Peak | 45.4749 | 160.5 | 1 | 1 | 3850-Instrument air compressors | U1-Forced - Immediate | 851-CC GT units
3850 | Instrument air compressors | Balance of Plant | Auxiliary Systems | U1 | Forced - Immediate | 2023 | Gas | GG | 851 | CC GT units | RFC | Off-Peak | 1836.8332 | 267.5 | 1 | 1 | 3850-Instrument air compressors | U1-Forced - Immediate | 851-CC GT units
3850 | Instrument air compressors | Balance of Plant | Auxiliary Systems | U1 | Forced - Immediate | 2023 | Gas | GG | 851 | CC GT units | TRE | Off-Peak | 192.6666 | 170 | 1 | 1 | 3850-Instrument air compressors | U1-Forced - Immediate | 851-CC GT units
3850 | Instrument air compressors | Balance of Plant | Auxiliary Systems | U1 | Forced - Immediate | 2023 | Gas | GG | 852 | CC steam units | RFC | Off-Peak | 1135.6132 | 321.4 | 1 | 1 | 3850-Instrument air compressors | U1-Forced - Immediate | 852-CC steam units
3850 | Instrument air compressors | Balance of Plant | Auxiliary Systems | U1 | Forced - Immediate | 2023 | Waste Heat | WH | 852 | CC steam units | SERC | Off-Peak | 938.75 | 75 | 1 | 1 | 3850-Instrument air compressors | U1-Forced - Immediate | 852-CC steam units
3850 | Instrument air compressors | Balance of Plant | Auxiliary Systems | U1 | Forced - Immediate | 2023 | Waste Heat | WH | 852 | CC steam units | WECC | Winter | 3966.7165 | 283 | 1 | 1 | 3850-Instrument air compressors | U1-Forced - Immediate | 852-CC steam units
3850 | Instrument air compressors | Balance of Plant | Auxiliary Systems | D1 | Forced - Immediate | 2023 | Gas | GG | 852 | CC steam units | RFC | Off-Peak | 198.9 | 39 | 1 | 1 | 3850-Instrument air compressors | D1-Forced - Immediate | 852-CC steam units
3850 | Instrument air compressors | Balance of Plant | Auxiliary Systems | U1 | Forced - Immediate | 2023 | Gas | GG | 852 | CC steam units | RFC | Off-Peak | 2442.64 | 321.4 | 1 | 1 | 3850-Instrument air compressors | U1-Forced - Immediate | 852-CC steam units
3850 | Instrument air compressors | Balance of Plant | Auxiliary Systems | U1 | Forced - Immediate | 2023 | Waste Heat | WH | 852 | CC steam units | SERC | Off-Peak | 706.25 | 75 | 1 | 1 | 3850-Instrument air compressors | U1-Forced - Immediate | 852-CC steam units
3850 | Instrument air compressors | Balance of Plant | Auxiliary Systems | U1 | Forced - Immediate | 2023 | Gas | GG | 852 | CC steam units | TRE | Off-Peak | 102.3332 | 307 | 1 | 1 | 3850-Instrument air compressors | U1-Forced - Immediate | 852-CC steam units
3850 | Instrument air compressors | Balance of Plant | Auxiliary Systems | U1 | Forced - Immediate | 2023 | Waste Heat | WH | 852 | CC steam units | WECC | Off-Peak | 1125.75 | 237 | 1 | 1 | 3850-Instrument air compressors | U1-Forced - Immediate | 852-CC steam units
3850 | Instrument air compressors | Balance of Plant | Auxiliary Systems | U1 | Forced - Immediate | 2023 | Gas | GG | 852 | CC steam units | WECC | Off-Peak | 219.15 | 243.5 | 1 | 1 | 3850-Instrument air compressors | U1-Forced - Immediate | 852-CC steam units
3850 | Instrument air compressors | Balance of Plant | Auxiliary Systems | U1 | Forced - Immediate | 2023 | Waste Heat | WH | 852 | CC steam units | WECC | Off-Peak | 1402.2498 | 237 | 1 | 1 | 3850-Instrument air compressors | U1-Forced - Immediate | 852-CC steam units
3851 | Instrument air piping | Balance of Plant | Auxiliary Systems | U2 | Forced - Delayed | 2023 | Coal | CC | 100 | Fossil-Steam | MRO | Summer | 66130.6795 | 757.8 | 1 | 1 | 3851-Instrument air piping | U2-Forced - Delayed | 100-Fossil-Steam
3851 | Instrument air piping | Balance of Plant | Auxiliary Systems | U1 | Forced - Immediate | 2023 | Coal | CC | 100 | Fossil-Steam | RFC | Summer | 676.9833 | 151 | 1 | 1 | 3851-Instrument air piping | U1-Forced - Immediate | 100-Fossil-Steam
3851 | Instrument air piping | Balance of Plant | Auxiliary Systems | U1 | Forced - Immediate | 2023 | Coal | LI | 100 | Fossil-Steam | MRO | Off-Peak | 6967.4999 | 450 | 1 | 1 | 3851-Instrument air piping | U1-Forced - Immediate | 100-Fossil-Steam
3851 | Instrument air piping | Balance of Plant | Auxiliary Systems | U1 | Forced - Immediate | 2023 | Coal | CC | 100 | Fossil-Steam | MRO | Summer | 1543.1665 | 492.5 | 1 | 1 | 3851-Instrument air piping | U1-Forced - Immediate | 100-Fossil-Steam
3851 | Instrument air piping | Balance of Plant | Auxiliary Systems | U2 | Forced - Delayed | 2023 | Coal | CC | 100 | Fossil-Steam | MRO | Summer | 49766 | 668 | 1 | 1 | 3851-Instrument air piping | U2-Forced - Delayed | 100-Fossil-Steam
3851 | Instrument air piping | Balance of Plant | Auxiliary Systems | SF | Startup Failure | 2023 | Gas | GG | 100 | Fossil-Steam | WECC | Off-Peak | 78 | 78 | 1 | 1 | 3851-Instrument air piping | SF-Startup Failure | 100-Fossil-Steam
3851 | Instrument air piping | Balance of Plant | Auxiliary Systems | U1 | Forced - Immediate | 2023 | Coal | CC | 100 | Fossil-Steam | RFC | Summer | 2569.5166 | 151 | 1 | 1 | 3851-Instrument air piping | U1-Forced - Immediate | 100-Fossil-Steam
3851 | Instrument air piping | Balance of Plant | Auxiliary Systems | U1 | Forced - Immediate | 2023 | Coal | CC | 100 | Fossil-Steam | RFC | Summer | 4586.9997 | 495 | 1 | 1 | 3851-Instrument air piping | U1-Forced - Immediate | 100-Fossil-Steam
3851 | Instrument air piping | Balance of Plant | Auxiliary Systems | U1 | Forced - Immediate | 2023 | Gas | GG | 300 | Gas Turbine/Jet Engine (Simple Cycle Operation) | WECC | Off-Peak | 43.75 | 25 | 1 | 1 | 3851-Instrument air piping | U1-Forced - Immediate | 300-Gas Turbine/Jet Engine (Simple Cycle Operation)
3851 | Instrument air piping | Balance of Plant | Auxiliary Systems | U1 | Forced - Immediate | 2023 | Gas | GG | 300 | Gas Turbine/Jet Engine (Simple Cycle Operation) | WECC | Winter | 62.79 | 27.3 | 6 | 6 | 3851-Instrument air piping | U1-Forced - Immediate | 300-Gas Turbine/Jet Engine (Simple Cycle Operation)
3851 | Instrument air piping | Balance of Plant | Auxiliary Systems | U1 | Forced - Immediate | 2023 | Gas | GG | 300 | Gas Turbine/Jet Engine (Simple Cycle Operation) | WECC | Off-Peak | 323.5333 | 46 | 1 | 1 | 3851-Instrument air piping | U1-Forced - Immediate | 300-Gas Turbine/Jet Engine (Simple Cycle Operation)
3851 | Instrument air piping | Balance of Plant | Auxiliary Systems | U1 | Forced - Immediate | 2023 | Gas | GG | 300 | Gas Turbine/Jet Engine (Simple Cycle Operation) | RFC | Off-Peak | 523.6 | 77 | 1 | 1 | 3851-Instrument air piping | U1-Forced - Immediate | 300-Gas Turbine/Jet Engine (Simple Cycle Operation)
3851 | Instrument air piping | NULL | NULL | D1 | Forced - Immediate | 2023 | Gas | GG | 400 | Internal Combustion/Reciprocating Engines | TRE | Summer | 136 | 8.5 | 1 | 1 | 3851-Instrument air piping | D1-Forced - Immediate | 400-Internal Combustion/Reciprocating Engines
3851 | Instrument air piping | NULL | NULL | U1 | Forced - Immediate | 2023 | Gas | GG | 400 | Internal Combustion/Reciprocating Engines | TRE | Off-Peak | 2779.5 | 25.5 | 1 | 1 | 3851-Instrument air piping | U1-Forced - Immediate | 400-Internal Combustion/Reciprocating Engines
3851 | Instrument air piping | NULL | NULL | U1 | Forced - Immediate | 2023 | Gas | GG | 400 | Internal Combustion/Reciprocating Engines | TRE | Off-Peak | 2754 | 25.5 | 1 | 1 | 3851-Instrument air piping | U1-Forced - Immediate | 400-Internal Combustion/Reciprocating Engines
3851 | Instrument air piping | Balance of Plant | Auxiliary Systems | U1 | Forced - Immediate | 2023 | Gas | GG | 850 | Combined Cycle Block | SERC | Off-Peak | 1421 | 116 | 1 | 1 | 3851-Instrument air piping | U1-Forced - Immediate | 850-Combined Cycle Block
3851 | Instrument air piping | Balance of Plant | Auxiliary Systems | U1 | Forced - Immediate | 2023 | Gas | GG | 850 | Combined Cycle Block | NPCC | Winter | 712.5966 | 136.6 | 1 | 1 | 3851-Instrument air piping | U1-Forced - Immediate | 850-Combined Cycle Block
3851 | Instrument air piping | Balance of Plant | Auxiliary Systems | U1 | Forced - Immediate | 2023 | Gas | GG | 851 | CC GT units | WECC | Off-Peak | 227.2 | 71 | 1 | 1 | 3851-Instrument air piping | U1-Forced - Immediate | 851-CC GT units
3852 | Instrument air valves | Balance of Plant | Auxiliary Systems | U1 | Forced - Immediate | 2023 | Other | WD | 100 | Fossil-Steam | NPCC | Off-Peak | 63.35 | 21 | 1 | 1 | 3852-Instrument air valves | U1-Forced - Immediate | 100-Fossil-Steam
3852 | Instrument air valves | Balance of Plant | Auxiliary Systems | SF | Startup Failure | 2023 | Gas | GG | 300 | Gas Turbine/Jet Engine (Simple Cycle Operation) | RFC | Off-Peak | 101.75 | 185 | 1 | 1 | 3852-Instrument air valves | SF-Startup Failure | 300-Gas Turbine/Jet Engine (Simple Cycle Operation)
3852 | Instrument air valves | Balance of Plant | Auxiliary Systems | U1 | Forced - Immediate | 2023 | Gas | GG | 300 | Gas Turbine/Jet Engine (Simple Cycle Operation) | MRO | Winter | 341.4083 | 77.3 | 1 | 1 | 3852-Instrument air valves | U1-Forced - Immediate | 300-Gas Turbine/Jet Engine (Simple Cycle Operation)
3852 | Instrument air valves | Balance of Plant | Auxiliary Systems | SF | Startup Failure | 2023 | Gas | GG | 300 | Gas Turbine/Jet Engine (Simple Cycle Operation) | MRO | Winter | 1293.258 | 139.06 | 1 | 1 | 3852-Instrument air valves | SF-Startup Failure | 300-Gas Turbine/Jet Engine (Simple Cycle Operation)
3852 | Instrument air valves | Balance of Plant | Auxiliary Systems | U1 | Forced - Immediate | 2023 | Gas | GG | 300 | Gas Turbine/Jet Engine (Simple Cycle Operation) | WECC | Off-Peak | 199.4666 | 176 | 1 | 1 | 3852-Instrument air valves | U1-Forced - Immediate | 300-Gas Turbine/Jet Engine (Simple Cycle Operation)
3852 | Instrument air valves | Balance of Plant | Auxiliary Systems | U1 | Forced - Immediate | 2023 | Gas | GG | 300 | Gas Turbine/Jet Engine (Simple Cycle Operation) | MRO | Off-Peak | 403 | 77.5 | 1 | 1 | 3852-Instrument air valves | U1-Forced - Immediate | 300-Gas Turbine/Jet Engine (Simple Cycle Operation)
3852 | Instrument air valves | Balance of Plant | Auxiliary Systems | U1 | Forced - Immediate | 2023 | Gas | GG | 300 | Gas Turbine/Jet Engine (Simple Cycle Operation) | WECC | Winter | 38 | 40 | 1 | 1 | 3852-Instrument air valves | U1-Forced - Immediate | 300-Gas Turbine/Jet Engine (Simple Cycle Operation)
3852 | Instrument air valves | Balance of Plant | Auxiliary Systems | U1 | Forced - Immediate | 2023 | Oil | DI | 300 | Gas Turbine/Jet Engine (Simple Cycle Operation) | WECC | Summer | 50.6667 | 20 | 1 | 1 | 3852-Instrument air valves | U1-Forced - Immediate | 300-Gas Turbine/Jet Engine (Simple Cycle Operation)
3852 | Instrument air valves | Balance of Plant | Auxiliary Systems | U1 | Forced - Immediate | 2023 | Gas | GG | 300 | Gas Turbine/Jet Engine (Simple Cycle Operation) | MRO | Winter | 521.38 | 78.6 | 1 | 1 | 3852-Instrument air valves | U1-Forced - Immediate | 300-Gas Turbine/Jet Engine (Simple Cycle Operation)
3852 | Instrument air valves | Balance of Plant | Auxiliary Systems | SF | Startup Failure | 2023 | Gas | GG | 300 | Gas Turbine/Jet Engine (Simple Cycle Operation) | RFC | Off-Peak | 879.0999 | 177 | 1 | 1 | 3852-Instrument air valves | SF-Startup Failure | 300-Gas Turbine/Jet Engine (Simple Cycle Operation)
3852 | Instrument air valves | Balance of Plant | Auxiliary Systems | U1 | Forced - Immediate | 2023 | Gas | GG | 300 | Gas Turbine/Jet Engine (Simple Cycle Operation) | WECC | Off-Peak | 387.2 | 176 | 1 | 1 | 3852-Instrument air valves | U1-Forced - Immediate | 300-Gas Turbine/Jet Engine (Simple Cycle Operation)
3852 | Instrument air valves | Balance of Plant | Auxiliary Systems | U1 | Forced - Immediate | 2023 | Hydro | WA | 500 | Pumped Storage/Hydro | SERC | Off-Peak | 3.6665 | 220 | 1 | 1 | 3852-Instrument air valves | U1-Forced - Immediate | 500-Pumped Storage/Hydro
3852 | Instrument air valves | Balance of Plant | Auxiliary Systems | U1 | Forced - Immediate | 2023 | Hydro | WA | 500 | Pumped Storage/Hydro | SERC | Off-Peak | 18.3333 | 220 | 1 | 1 | 3852-Instrument air valves | U1-Forced - Immediate | 500-Pumped Storage/Hydro
3852 | Instrument air valves | Balance of Plant | Auxiliary Systems | U1 | Forced - Immediate | 2023 | Gas | GG | 850 | Combined Cycle Block | SERC | Summer | 264 | 165 | 1 | 1 | 3852-Instrument air valves | U1-Forced - Immediate | 850-Combined Cycle Block
3852 | Instrument air valves | Balance of Plant | Auxiliary Systems | SF | Startup Failure | 2023 | Gas | GG | 851 | CC GT units | TRE | Summer | 138.55 | 163 | 1 | 1 | 3852-Instrument air valves | SF-Startup Failure | 851-CC GT units
3853 | Instrument air dryers | Balance of Plant | Auxiliary Systems | U1 | Forced - Immediate | 2023 | Gas | GG | 100 | Fossil-Steam | RFC | Off-Peak | 1196.37 | 295.4 | 1 | 1 | 3853-Instrument air dryers | U1-Forced - Immediate | 100-Fossil-Steam
3853 | Instrument air dryers | Balance of Plant | Auxiliary Systems | U1 | Forced - Immediate | 2023 | Gas | GG | 300 | Gas Turbine/Jet Engine (Simple Cycle Operation) | WECC | Off-Peak | 98.2666 | 88 | 1 | 1 | 3853-Instrument air dryers | U1-Forced - Immediate | 300-Gas Turbine/Jet Engine (Simple Cycle Operation)
3853 | Instrument air dryers | Balance of Plant | Auxiliary Systems | U1 | Forced - Immediate | 2023 | Gas | GG | 300 | Gas Turbine/Jet Engine (Simple Cycle Operation) | WECC | Off-Peak | 96.8 | 88 | 1 | 1 | 3853-Instrument air dryers | U1-Forced - Immediate | 300-Gas Turbine/Jet Engine (Simple Cycle Operation)
3853 | Instrument air dryers | Balance of Plant | Auxiliary Systems | U1 | Forced - Immediate | 2023 | Gas | GG | 851 | CC GT units | WECC | Summer | 1637.7 | 206 | 1 | 1 | 3853-Instrument air dryers | U1-Forced - Immediate | 851-CC GT units
3853 | Instrument air dryers | Balance of Plant | Auxiliary Systems | U1 | Forced - Immediate | 2023 | Gas | GG | 851 | CC GT units | SERC | Summer | 4636.5665 | 217 | 1 | 1 | 3853-Instrument air dryers | U1-Forced - Immediate | 851-CC GT units
3853 | Instrument air dryers | Balance of Plant | Auxiliary Systems | U1 | Forced - Immediate | 2023 | Gas | GG | 851 | CC GT units | SERC | Summer | 13902.4665 | 217 | 1 | 1 | 3853-Instrument air dryers | U1-Forced - Immediate | 851-CC GT units
3853 | Instrument air dryers | Balance of Plant | Auxiliary Systems | U1 | Forced - Immediate | 2023 | Waste Heat | WH | 852 | CC steam units | SERC | Summer | 7449.3 | 279 | 1 | 1 | 3853-Instrument air dryers | U1-Forced - Immediate | 852-CC steam units
3853 | Instrument air dryers | Balance of Plant | Auxiliary Systems | U1 | Forced - Immediate | 2023 | Waste Heat | WH | 852 | CC steam units | WECC | Summer | 1330.3666 | 107 | 1 | 1 | 3853-Instrument air dryers | U1-Forced - Immediate | 852-CC steam units
3859 | Other instrument air problems | Balance of Plant | Auxiliary Systems | D1 | Forced - Immediate | 2023 | Coal | CC | 100 | Fossil-Steam | MRO | Summer | 683.9999 | 270 | 1 | 1 | 3859-Other instrument air problems | D1-Forced - Immediate | 100-Fossil-Steam
3859 | Other instrument air problems | Balance of Plant | Auxiliary Systems | D1 | Forced - Immediate | 2023 | Coal | CC | 100 | Fossil-Steam | RFC | Winter | 276.94 | 276.94 | 1 | 1 | 3859-Other instrument air problems | D1-Forced - Immediate | 100-Fossil-Steam
3859 | Other instrument air problems | Balance of Plant | Auxiliary Systems | D1 | Forced - Immediate | 2023 | Coal | CC | 100 | Fossil-Steam | RFC | Summer | 295.4 | 422 | 1 | 1 | 3859-Other instrument air problems | D1-Forced - Immediate | 100-Fossil-Steam
3859 | Other instrument air problems | Balance of Plant | Auxiliary Systems | U1 | Forced - Immediate | 2023 | Gas | GG | 300 | Gas Turbine/Jet Engine (Simple Cycle Operation) | TRE | Off-Peak | 3.3066 | 49.6 | 1 | 1 | 3859-Other instrument air problems | U1-Forced - Immediate | 300-Gas Turbine/Jet Engine (Simple Cycle Operation)
3859 | Other instrument air problems | Balance of Plant | Auxiliary Systems | U1 | Forced - Immediate | 2023 | Gas | GG | 300 | Gas Turbine/Jet Engine (Simple Cycle Operation) | MRO | Off-Peak | 45 | 45 | 1 | 1 | 3859-Other instrument air problems | U1-Forced - Immediate | 300-Gas Turbine/Jet Engine (Simple Cycle Operation)
3859 | Other instrument air problems | Balance of Plant | Auxiliary Systems | U1 | Forced - Immediate | 2023 | Oil | OL | 300 | Gas Turbine/Jet Engine (Simple Cycle Operation) | RFC | Off-Peak | 353.8833 | 17 | 1 | 1 | 3859-Other instrument air problems | U1-Forced - Immediate | 300-Gas Turbine/Jet Engine (Simple Cycle Operation)
3859 | Other instrument air problems | Balance of Plant | Auxiliary Systems | U1 | Forced - Immediate | 2023 | Geothermal | GE | 830 | Geothermal | WECC | Summer | 677.6 | 56 | 1 | 1 | 3859-Other instrument air problems | U1-Forced - Immediate | 830-Geothermal
3859 | Other instrument air problems | Balance of Plant | Auxiliary Systems | U1 | Forced - Immediate | 2023 | Gas | GG | 850 | Combined Cycle Block | WECC | Summer | 399.7499 | 117 | 1 | 1 | 3859-Other instrument air problems | U1-Forced - Immediate | 850-Combined Cycle Block
3859 | Other instrument air problems | Balance of Plant | Auxiliary Systems | U1 | Forced - Immediate | 2023 | Gas | GG | 851 | CC GT units | SERC | Winter | 898.8 | 214 | 1 | 1 | 3859-Other instrument air problems | U1-Forced - Immediate | 851-CC GT units
3859 | Other instrument air problems | Balance of Plant | Auxiliary Systems | SF | Startup Failure | 2023 | Gas | GG | 851 | CC GT units | WECC | Summer | 880 | 160 | 1 | 1 | 3859-Other instrument air problems | SF-Startup Failure | 851-CC GT units
3859 | Other instrument air problems | Balance of Plant | Auxiliary Systems | SF | Startup Failure | 2023 | Gas | GG | 851 | CC GT units | WECC | Off-Peak | 189.3333 | 160 | 1 | 1 | 3859-Other instrument air problems | SF-Startup Failure | 851-CC GT units
3861 | Fire protection system piping | Balance of Plant | Auxiliary Systems | U1 | Forced - Immediate | 2023 | Coal | CC | 100 | Fossil-Steam | RFC | Off-Peak | 28406.3329 | 620 | 1 | 1 | 3861-Fire protection system piping | U1-Forced - Immediate | 100-Fossil-Steam
3861 | Fire protection system piping | Balance of Plant | Auxiliary Systems | U1 | Forced - Immediate | 2023 | Gas | GG | 851 | CC GT units | NPCC | Off-Peak | 92.0832 | 221 | 1 | 1 | 3861-Fire protection system piping | U1-Forced - Immediate | 851-CC GT units
3861 | Fire protection system piping | Balance of Plant | Auxiliary Systems | U1 | Forced - Immediate | 2023 | Gas | GG | 852 | CC steam units | NPCC | Off-Peak | 61.8666 | 128 | 1 | 1 | 3861-Fire protection system piping | U1-Forced - Immediate | 852-CC steam units
3861 | Fire protection system piping | Balance of Plant | Auxiliary Systems | U1 | Forced - Immediate | 2023 | Gas | GG | 852 | CC steam units | RFC | Off-Peak | 309.4165 | 235 | 1 | 1 | 3861-Fire protection system piping | U1-Forced - Immediate | 852-CC steam units
3862 | Fire protection system valves | Balance of Plant | Auxiliary Systems | U1 | Forced - Immediate | 2023 | Gas | GG | 300 | Gas Turbine/Jet Engine (Simple Cycle Operation) | SERC | Winter | 12113.45 | 123 | 1 | 1 | 3862-Fire protection system valves | U1-Forced - Immediate | 300-Gas Turbine/Jet Engine (Simple Cycle Operation)
3862 | Fire protection system valves | Balance of Plant | Auxiliary Systems | U1 | Forced - Immediate | 2023 | Gas | GG | 300 | Gas Turbine/Jet Engine (Simple Cycle Operation) | SERC | Summer | 1828.5 | 159 | 1 | 1 | 3862-Fire protection system valves | U1-Forced - Immediate | 300-Gas Turbine/Jet Engine (Simple Cycle Operation)
3862 | Fire protection system valves | Balance of Plant | Auxiliary Systems | D1 | Forced - Immediate | 2023 | Gas | GG | 300 | Gas Turbine/Jet Engine (Simple Cycle Operation) | WECC | Off-Peak | 83.2808 | 27.01 | 1 | 1 | 3862-Fire protection system valves | D1-Forced - Immediate | 300-Gas Turbine/Jet Engine (Simple Cycle Operation)
3862 | Fire protection system valves | Balance of Plant | Auxiliary Systems | U1 | Forced - Immediate | 2023 | Gas | GG | 300 | Gas Turbine/Jet Engine (Simple Cycle Operation) | SERC | Off-Peak | 22548.9749 | 184.5 | 1 | 1 | 3862-Fire protection system valves | U1-Forced - Immediate | 300-Gas Turbine/Jet Engine (Simple Cycle Operation)
3864 | Fire protection system instrumentation and controls | Balance of Plant | Auxiliary Systems | D2 | Forced - Delayed | 2023 | Coal | CC | 100 | Fossil-Steam | SERC | Off-Peak | 73.0999 | 129 | 1 | 1 | 3864-Fire protection system instrumentation and controls | D2-Forced - Delayed | 100-Fossil-Steam
3864 | Fire protection system instrumentation and controls | Balance of Plant | Auxiliary Systems | U1 | Forced - Immediate | 2023 | Gas | GG | 300 | Gas Turbine/Jet Engine (Simple Cycle Operation) | WECC | Summer | 96 | 72 | 1 | 1 | 3864-Fire protection system instrumentation and controls | U1-Forced - Immediate | 300-Gas Turbine/Jet Engine (Simple Cycle Operation)
3864 | Fire protection system instrumentation and controls | Balance of Plant | Auxiliary Systems | U1 | Forced - Immediate | 2023 | Gas | GG | 300 | Gas Turbine/Jet Engine (Simple Cycle Operation) | WECC | Summer | 452.4 | 72 | 1 | 1 | 3864-Fire protection system instrumentation and controls | U1-Forced - Immediate | 300-Gas Turbine/Jet Engine (Simple Cycle Operation)
3864 | Fire protection system instrumentation and controls | Balance of Plant | Auxiliary Systems | U1 | Forced - Immediate | 2023 | Gas | GG | 300 | Gas Turbine/Jet Engine (Simple Cycle Operation) | WECC | Summer | 5652 | 72 | 1 | 1 | 3864-Fire protection system instrumentation and controls | U1-Forced - Immediate | 300-Gas Turbine/Jet Engine (Simple Cycle Operation)
3864 | Fire protection system instrumentation and controls | Balance of Plant | Auxiliary Systems | U1 | Forced - Immediate | 2023 | Oil | DI | 300 | Gas Turbine/Jet Engine (Simple Cycle Operation) | SERC | Summer | 9530.1 | 54 | 1 | 1 | 3864-Fire protection system instrumentation and controls | U1-Forced - Immediate | 300-Gas Turbine/Jet Engine (Simple Cycle Operation)
3864 | Fire protection system instrumentation and controls | Balance of Plant | Auxiliary Systems | U1 | Forced - Immediate | 2023 | Gas | GG | 300 | Gas Turbine/Jet Engine (Simple Cycle Operation) | WECC | Off-Peak | 850.6666 | 88 | 1 | 1 | 3864-Fire protection system instrumentation and controls | U1-Forced - Immediate | 300-Gas Turbine/Jet Engine (Simple Cycle Operation)
3864 | Fire protection system instrumentation and controls | Balance of Plant | Auxiliary Systems | U1 | Forced - Immediate | 2023 | Gas | GG | 300 | Gas Turbine/Jet Engine (Simple Cycle Operation) | SERC | Summer | 92.4666 | 146 | 1 | 1 | 3864-Fire protection system instrumentation and controls | U1-Forced - Immediate | 300-Gas Turbine/Jet Engine (Simple Cycle Operation)
3864 | Fire protection system instrumentation and controls | Balance of Plant | Auxiliary Systems | U1 | Forced - Immediate | 2023 | Gas | GG | 300 | Gas Turbine/Jet Engine (Simple Cycle Operation) | TRE | Summer | 195.75 | 45 | 1 | 1 | 3864-Fire protection system instrumentation and controls | U1-Forced - Immediate | 300-Gas Turbine/Jet Engine (Simple Cycle Operation)
3864 | Fire protection system instrumentation and controls | Balance of Plant | Auxiliary Systems | U1 | Forced - Immediate | 2023 | Gas | GG | 300 | Gas Turbine/Jet Engine (Simple Cycle Operation) | MRO | Winter | 20.615 | 58.9 | 1 | 1 | 3864-Fire protection system instrumentation and controls | U1-Forced - Immediate | 300-Gas Turbine/Jet Engine (Simple Cycle Operation)
3864 | Fire protection system instrumentation and controls | Balance of Plant | Auxiliary Systems | U1 | Forced - Immediate | 2023 | Gas | GG | 300 | Gas Turbine/Jet Engine (Simple Cycle Operation) | MRO | Winter | 104.0566 | 58.9 | 1 | 1 | 3864-Fire protection system instrumentation and controls | U1-Forced - Immediate | 300-Gas Turbine/Jet Engine (Simple Cycle Operation)
3864 | Fire protection system instrumentation and controls | Balance of Plant | Auxiliary Systems | U1 | Forced - Immediate | 2023 | Gas | GG | 300 | Gas Turbine/Jet Engine (Simple Cycle Operation) | WECC | Off-Peak | 107.25 | 55 | 1 | 1 | 3864-Fire protection system instrumentation and controls | U1-Forced - Immediate | 300-Gas Turbine/Jet Engine (Simple Cycle Operation)
3864 | Fire protection system instrumentation and controls | Balance of Plant | Auxiliary Systems | U1 | Forced - Immediate | 2023 | Gas | GG | 300 | Gas Turbine/Jet Engine (Simple Cycle Operation) | MRO | Summer | 156.2866 | 78.8 | 1 | 1 | 3864-Fire protection system instrumentation and controls | U1-Forced - Immediate | 300-Gas Turbine/Jet Engine (Simple Cycle Operation)
3864 | Fire protection system instrumentation and controls | Balance of Plant | Auxiliary Systems | U1 | Forced - Immediate | 2023 | Gas | GG | 300 | Gas Turbine/Jet Engine (Simple Cycle Operation) | NPCC | Summer | 993.6 | 43.2 | 1 | 1 | 3864-Fire protection system instrumentation and controls | U1-Forced - Immediate | 300-Gas Turbine/Jet Engine (Simple Cycle Operation)
3864 | Fire protection system instrumentation and controls | Balance of Plant | Auxiliary Systems | U1 | Forced - Immediate | 2023 | Gas | GG | 300 | Gas Turbine/Jet Engine (Simple Cycle Operation) | SERC | Summer | 4406.0832 | 185 | 1 | 1 | 3864-Fire protection system instrumentation and controls | U1-Forced - Immediate | 300-Gas Turbine/Jet Engine (Simple Cycle Operation)
3864 | Fire protection system instrumentation and controls | Balance of Plant | Auxiliary Systems | U1 | Forced - Immediate | 2023 | Gas | GG | 300 | Gas Turbine/Jet Engine (Simple Cycle Operation) | MRO | Winter | 129.58 | 58.9 | 1 | 1 | 3864-Fire protection system instrumentation and controls | U1-Forced - Immediate | 300-Gas Turbine/Jet Engine (Simple Cycle Operation)
3864 | Fire protection system instrumentation and controls | Balance of Plant | Auxiliary Systems | U1 | Forced - Immediate | 2023 | Gas | GG | 300 | Gas Turbine/Jet Engine (Simple Cycle Operation) | NPCC | Winter | 1851.15 | 57.4 | 1 | 1 | 3864-Fire protection system instrumentation and controls | U1-Forced - Immediate | 300-Gas Turbine/Jet Engine (Simple Cycle Operation)
3864 | Fire protection system instrumentation and controls | Balance of Plant | Auxiliary Systems | U1 | Forced - Immediate | 2023 | Gas | GG | 300 | Gas Turbine/Jet Engine (Simple Cycle Operation) | MRO | Off-Peak | 322.4 | 49.6 | 1 | 1 | 3864-Fire protection system instrumentation and controls | U1-Forced - Immediate | 300-Gas Turbine/Jet Engine (Simple Cycle Operation)
3864 | Fire protection system instrumentation and controls | Balance of Plant | Auxiliary Systems | U1 | Forced - Immediate | 2023 | Gas | GG | 300 | Gas Turbine/Jet Engine (Simple Cycle Operation) | TRE | Summer | 1520.1333 | 104 | 1 | 1 | 3864-Fire protection system instrumentation and controls | U1-Forced - Immediate | 300-Gas Turbine/Jet Engine (Simple Cycle Operation)
3864 | Fire protection system instrumentation and controls | Balance of Plant | Auxiliary Systems | U1 | Forced - Immediate | 2023 | Gas | GG | 300 | Gas Turbine/Jet Engine (Simple Cycle Operation) | MRO | Winter | 41.64 | 69.4 | 1 | 1 | 3864-Fire protection system instrumentation and controls | U1-Forced - Immediate | 300-Gas Turbine/Jet Engine (Simple Cycle Operation)
3864 | Fire protection system instrumentation and controls | Balance of Plant | Auxiliary Systems | U1 | Forced - Immediate | 2023 | Gas | GG | 300 | Gas Turbine/Jet Engine (Simple Cycle Operation) | WECC | Winter | 162.1833 | 37 | 1 | 1 | 3864-Fire protection system instrumentation and controls | U1-Forced - Immediate | 300-Gas Turbine/Jet Engine (Simple Cycle Operation)
3864 | Fire protection system instrumentation and controls | Balance of Plant | Auxiliary Systems | U1 | Forced - Immediate | 2023 | Oil | DI | 300 | Gas Turbine/Jet Engine (Simple Cycle Operation) | MRO | Summer | 7116.2 | 42 | 1 | 1 | 3864-Fire protection system instrumentation and controls | U1-Forced - Immediate | 300-Gas Turbine/Jet Engine (Simple Cycle Operation)
3864 | Fire protection system instrumentation and controls | Balance of Plant | Auxiliary Systems | U1 | Forced - Immediate | 2023 | Oil | DI | 300 | Gas Turbine/Jet Engine (Simple Cycle Operation) | MRO | Summer | 10191.3 | 42 | 1 | 1 | 3864-Fire protection system instrumentation and controls | U1-Forced - Immediate | 300-Gas Turbine/Jet Engine (Simple Cycle Operation)
3864 | Fire protection system instrumentation and controls | Balance of Plant | Auxiliary Systems | U1 | Forced - Immediate | 2023 | Gas | GG | 300 | Gas Turbine/Jet Engine (Simple Cycle Operation) | MRO | Winter | 67.735 | 58.9 | 1 | 1 | 3864-Fire protection system instrumentation and controls | U1-Forced - Immediate | 300-Gas Turbine/Jet Engine (Simple Cycle Operation)
3864 | Fire protection system instrumentation and controls | Balance of Plant | Auxiliary Systems | U1 | Forced - Immediate | 2023 | Gas | GG | 300 | Gas Turbine/Jet Engine (Simple Cycle Operation) | WECC | Winter | 293.3333 | 88 | 1 | 1 | 3864-Fire protection system instrumentation and controls | U1-Forced - Immediate | 300-Gas Turbine/Jet Engine (Simple Cycle Operation)
3864 | Fire protection system instrumentation and controls | Balance of Plant | Auxiliary Systems | U1 | Forced - Immediate | 2023 | Oil | DI | 300 | Gas Turbine/Jet Engine (Simple Cycle Operation) | SERC | Winter | 14618.8666 | 68 | 1 | 1 | 3864-Fire protection system instrumentation and controls | U1-Forced - Immediate | 300-Gas Turbine/Jet Engine (Simple Cycle Operation)
3864 | Fire protection system instrumentation and controls | Balance of Plant | Auxiliary Systems | U1 | Forced - Immediate | 2023 | Gas | GG | 300 | Gas Turbine/Jet Engine (Simple Cycle Operation) | RFC | Off-Peak | 26.22 | 43.7 | 1 | 1 | 3864-Fire protection system instrumentation and controls | U1-Forced - Immediate | 300-Gas Turbine/Jet Engine (Simple Cycle Operation)
3864 | Fire protection system instrumentation and controls | Balance of Plant | Auxiliary Systems | U1 | Forced - Immediate | 2023 | Gas | GG | 300 | Gas Turbine/Jet Engine (Simple Cycle Operation) | WECC | Off-Peak | 453.3333 | 85 | 1 | 1 | 3864-Fire protection system instrumentation and controls | U1-Forced - Immediate | 300-Gas Turbine/Jet Engine (Simple Cycle Operation)
3864 | Fire protection system instrumentation and controls | Balance of Plant | Auxiliary Systems | U1 | Forced - Immediate | 2023 | Gas | GG | 300 | Gas Turbine/Jet Engine (Simple Cycle Operation) | MRO | Summer | 3849.7433 | 58.3 | 1 | 1 | 3864-Fire protection system instrumentation and controls | U1-Forced - Immediate | 300-Gas Turbine/Jet Engine (Simple Cycle Operation)
3864 | Fire protection system instrumentation and controls | Balance of Plant | Auxiliary Systems | U1 | Forced - Immediate | 2023 | Gas | GG | 300 | Gas Turbine/Jet Engine (Simple Cycle Operation) | SERC | Winter | 138 | 92 | 1 | 1 | 3864-Fire protection system instrumentation and controls | U1-Forced - Immediate | 300-Gas Turbine/Jet Engine (Simple Cycle Operation)
3864 | Fire protection system instrumentation and controls | Balance of Plant | Auxiliary Systems | U1 | Forced - Immediate | 2023 | Gas | GG | 300 | Gas Turbine/Jet Engine (Simple Cycle Operation) | RFC | Off-Peak | 1141.3333 | 80 | 1 | 1 | 3864-Fire protection system instrumentation and controls | U1-Forced - Immediate | 300-Gas Turbine/Jet Engine (Simple Cycle Operation)
3864 | Fire protection system instrumentation and controls | Balance of Plant | Auxiliary Systems | U1 | Forced - Immediate | 2023 | Gas | GG | 300 | Gas Turbine/Jet Engine (Simple Cycle Operation) | MRO | Off-Peak | 4037.06 | 85.2 | 1 | 1 | 3864-Fire protection system instrumentation and controls | U1-Forced - Immediate | 300-Gas Turbine/Jet Engine (Simple Cycle Operation)
3864 | Fire protection system instrumentation and controls | Balance of Plant | Auxiliary Systems | U1 | Forced - Immediate | 2023 | Gas | GG | 300 | Gas Turbine/Jet Engine (Simple Cycle Operation) | WECC | Off-Peak | 1424.1333 | 88 | 1 | 1 | 3864-Fire protection system instrumentation and controls | U1-Forced - Immediate | 300-Gas Turbine/Jet Engine (Simple Cycle Operation)
3864 | Fire protection system instrumentation and controls | Balance of Plant | Auxiliary Systems | U1 | Forced - Immediate | 2023 | Gas | GG | 300 | Gas Turbine/Jet Engine (Simple Cycle Operation) | SERC | Summer | 10695.7333 | 76 | 1 | 1 | 3864-Fire protection system instrumentation and controls | U1-Forced - Immediate | 300-Gas Turbine/Jet Engine (Simple Cycle Operation)
3864 | Fire protection system instrumentation and controls | Balance of Plant | Auxiliary Systems | U1 | Forced - Immediate | 2023 | Gas | GG | 300 | Gas Turbine/Jet Engine (Simple Cycle Operation) | WECC | Winter | 242.4 | 144 | 1 | 1 | 3864-Fire protection system instrumentation and controls | U1-Forced - Immediate | 300-Gas Turbine/Jet Engine (Simple Cycle Operation)
3864 | Fire protection system instrumentation and controls | Balance of Plant | Auxiliary Systems | U1 | Forced - Immediate | 2023 | Gas | GG | 300 | Gas Turbine/Jet Engine (Simple Cycle Operation) | SERC | Winter | 3500 | 80 | 1 | 1 | 3864-Fire protection system instrumentation and controls | U1-Forced - Immediate | 300-Gas Turbine/Jet Engine (Simple Cycle Operation)
3864 | Fire protection system instrumentation and controls | Balance of Plant | Auxiliary Systems | SF | Startup Failure | 2023 | Gas | GG | 300 | Gas Turbine/Jet Engine (Simple Cycle Operation) | NPCC | Winter | 8.61 | 57.4 | 1 | 1 | 3864-Fire protection system instrumentation and controls | SF-Startup Failure | 300-Gas Turbine/Jet Engine (Simple Cycle Operation)
3864 | Fire protection system instrumentation and controls | Balance of Plant | Auxiliary Systems | U1 | Forced - Immediate | 2023 | Gas | GG | 300 | Gas Turbine/Jet Engine (Simple Cycle Operation) | MRO | Summer | 5472.6466 | 107.8 | 1 | 1 | 3864-Fire protection system instrumentation and controls | U1-Forced - Immediate | 300-Gas Turbine/Jet Engine (Simple Cycle Operation)
3864 | Fire protection system instrumentation and controls | Balance of Plant | Auxiliary Systems | U1 | Forced - Immediate | 2023 | Gas | GG | 300 | Gas Turbine/Jet Engine (Simple Cycle Operation) | WECC | Winter | 297.85 | 37 | 1 | 1 | 3864-Fire protection system instrumentation and controls | U1-Forced - Immediate | 300-Gas Turbine/Jet Engine (Simple Cycle Operation)
3864 | Fire protection system instrumentation and controls | Balance of Plant | Auxiliary Systems | U1 | Forced - Immediate | 2023 | Gas | GG | 300 | Gas Turbine/Jet Engine (Simple Cycle Operation) | MRO | Off-Peak | 279.968 | 53.84 | 1 | 1 | 3864-Fire protection system instrumentation and controls | U1-Forced - Immediate | 300-Gas Turbine/Jet Engine (Simple Cycle Operation)
3864 | Fire protection system instrumentation and controls | Balance of Plant | Auxiliary Systems | U1 | Forced - Immediate | 2023 | Gas | GG | 300 | Gas Turbine/Jet Engine (Simple Cycle Operation) | WECC | Off-Peak | 364 | 65 | 1 | 1 | 3864-Fire protection system instrumentation and controls | U1-Forced - Immediate | 300-Gas Turbine/Jet Engine (Simple Cycle Operation)
3864 | Fire protection system instrumentation and controls | Balance of Plant | Auxiliary Systems | U1 | Forced - Immediate | 2023 | Gas | GG | 300 | Gas Turbine/Jet Engine (Simple Cycle Operation) | RFC | Off-Peak | 80 | 80 | 1 | 1 | 3864-Fire protection system instrumentation and controls | U1-Forced - Immediate | 300-Gas Turbine/Jet Engine (Simple Cycle Operation)
3864 | Fire protection system instrumentation and controls | Balance of Plant | Auxiliary Systems | U1 | Forced - Immediate | 2023 | Gas | GG | 300 | Gas Turbine/Jet Engine (Simple Cycle Operation) | WECC | Summer | 150.5 | 42 | 1 | 1 | 3864-Fire protection system instrumentation and controls | U1-Forced - Immediate | 300-Gas Turbine/Jet Engine (Simple Cycle Operation)
3864 | Fire protection system instrumentation and controls | Balance of Plant | Auxiliary Systems | U1 | Forced - Immediate | 2023 | Oil | DI | 300 | Gas Turbine/Jet Engine (Simple Cycle Operation) | RFC | Winter | 26288.2233 | 80.2 | 1 | 1 | 3864-Fire protection system instrumentation and controls | U1-Forced - Immediate | 300-Gas Turbine/Jet Engine (Simple Cycle Operation)
3864 | Fire protection system instrumentation and controls | Balance of Plant | Auxiliary Systems | U1 | Forced - Immediate | 2023 | Gas | GG | 300 | Gas Turbine/Jet Engine (Simple Cycle Operation) | WECC | Summer | 204 | 72 | 1 | 1 | 3864-Fire protection system instrumentation and controls | U1-Forced - Immediate | 300-Gas Turbine/Jet Engine (Simple Cycle Operation)
3864 | Fire protection system instrumentation and controls | Balance of Plant | Auxiliary Systems | U1 | Forced - Immediate | 2023 | Oil | DI | 300 | Gas Turbine/Jet Engine (Simple Cycle Operation) | SERC | Summer | 14313.6 | 54 | 1 | 1 | 3864-Fire protection system instrumentation and controls | U1-Forced - Immediate | 300-Gas Turbine/Jet Engine (Simple Cycle Operation)
3864 | Fire protection system instrumentation and controls | Balance of Plant | Auxiliary Systems | U1 | Forced - Immediate | 2023 | Gas | GG | 300 | Gas Turbine/Jet Engine (Simple Cycle Operation) | RFC | Summer | 74.8917 | 21.5 | 1 | 1 | 3864-Fire protection system instrumentation and controls | U1-Forced - Immediate | 300-Gas Turbine/Jet Engine (Simple Cycle Operation)
3864 | Fire protection system instrumentation and controls | Balance of Plant | Auxiliary Systems | U1 | Forced - Immediate | 2023 | Gas | GG | 300 | Gas Turbine/Jet Engine (Simple Cycle Operation) | MRO | Winter | 40.2483 | 58.9 | 1 | 1 | 3864-Fire protection system instrumentation and controls | U1-Forced - Immediate | 300-Gas Turbine/Jet Engine (Simple Cycle Operation)
3864 | Fire protection system instrumentation and controls | Balance of Plant | Auxiliary Systems | U1 | Forced - Immediate | 2023 | Gas | GG | 850 | Combined Cycle Block | WECC | Winter | 1566.3082 | 244.1 | 1 | 1 | 3864-Fire protection system instrumentation and controls | U1-Forced - Immediate | 850-Combined Cycle Block
3864 | Fire protection system instrumentation and controls | Balance of Plant | Auxiliary Systems | D1 | Forced - Immediate | 2023 | Gas | GG | 850 | Combined Cycle Block | NPCC | Off-Peak | 188.2066 | 103.6 | 1 | 1 | 3864-Fire protection system instrumentation and controls | D1-Forced - Immediate | 850-Combined Cycle Block
3864 | Fire protection system instrumentation and controls | Balance of Plant | Auxiliary Systems | D1 | Forced - Immediate | 2023 | Gas | GG | 850 | Combined Cycle Block | SERC | Off-Peak | 1005.8664 | 328 | 1 | 1 | 3864-Fire protection system instrumentation and controls | D1-Forced - Immediate | 850-Combined Cycle Block
3864 | Fire protection system instrumentation and controls | Balance of Plant | Auxiliary Systems | U1 | Forced - Immediate | 2023 | Gas | GG | 850 | Combined Cycle Block | NPCC | Winter | 617.5 | 650 | 1 | 1 | 3864-Fire protection system instrumentation and controls | U1-Forced - Immediate | 850-Combined Cycle Block
3864 | Fire protection system instrumentation and controls | Balance of Plant | Auxiliary Systems | D1 | Forced - Immediate | 2023 | Gas | GG | 850 | Combined Cycle Block | NPCC | Off-Peak | 1296.7266 | 103.6 | 1 | 1 | 3864-Fire protection system instrumentation and controls | D1-Forced - Immediate | 850-Combined Cycle Block
3864 | Fire protection system instrumentation and controls | Balance of Plant | Auxiliary Systems | U1 | Forced - Immediate | 2023 | Gas | GG | 850 | Combined Cycle Block | TRE | Off-Peak | 1044.3332 | 260 | 1 | 1 | 3864-Fire protection system instrumentation and controls | U1-Forced - Immediate | 850-Combined Cycle Block
3864 | Fire protection system instrumentation and controls | Balance of Plant | Auxiliary Systems | U1 | Forced - Immediate | 2023 | Gas | GG | 851 | CC GT units | WECC | Winter | 2836.1666 | 170 | 1 | 1 | 3864-Fire protection system instrumentation and controls | U1-Forced - Immediate | 851-CC GT units
3864 | Fire protection system instrumentation and controls | Balance of Plant | Auxiliary Systems | U1 | Forced - Immediate | 2023 | Gas | GG | 851 | CC GT units | WECC | Summer | 28.4166 | 55 | 1 | 1 | 3864-Fire protection system instrumentation and controls | U1-Forced - Immediate | 851-CC GT units
3864 | Fire protection system instrumentation and controls | Balance of Plant | Auxiliary Systems | U1 | Forced - Immediate | 2023 | Gas | GG | 851 | CC GT units | TRE | Summer | 984.5 | 358 | 1 | 1 | 3864-Fire protection system instrumentation and controls | U1-Forced - Immediate | 851-CC GT units
3864 | Fire protection system instrumentation and controls | Balance of Plant | Auxiliary Systems | U1 | Forced - Immediate | 2023 | Gas | GG | 851 | CC GT units | WECC | Summer | 1207.8499 | 147.9 | 1 | 1 | 3864-Fire protection system instrumentation and controls | U1-Forced - Immediate | 851-CC GT units
3864 | Fire protection system instrumentation and controls | Balance of Plant | Auxiliary Systems | U1 | Forced - Immediate | 2023 | Gas | GG | 851 | CC GT units | RFC | Off-Peak | 239.7091 | 221.27 | 1 | 1 | 3864-Fire protection system instrumentation and controls | U1-Forced - Immediate | 851-CC GT units
3864 | Fire protection system instrumentation and controls | Balance of Plant | Auxiliary Systems | U1 | Forced - Immediate | 2023 | Gas | GG | 851 | CC GT units | SERC | Off-Peak | 317.5832 | 185 | 1 | 1 | 3864-Fire protection system instrumentation and controls | U1-Forced - Immediate | 851-CC GT units
3864 | Fire protection system instrumentation and controls | Balance of Plant | Auxiliary Systems | U1 | Forced - Immediate | 2023 | Gas | GG | 851 | CC GT units | SERC | Summer | 805 | 161 | 1 | 1 | 3864-Fire protection system instrumentation and controls | U1-Forced - Immediate | 851-CC GT units
3864 | Fire protection system instrumentation and controls | Balance of Plant | Auxiliary Systems | U1 | Forced - Immediate | 2023 | Gas | GG | 851 | CC GT units | WECC | Winter | 1320.3332 | 170 | 1 | 1 | 3864-Fire protection system instrumentation and controls | U1-Forced - Immediate | 851-CC GT units
3864 | Fire protection system instrumentation and controls | Balance of Plant | Auxiliary Systems | D1 | Forced - Immediate | 2023 | Gas | GG | 852 | CC steam units | SERC | Off-Peak | 166.5166 | 97 | 1 | 1 | 3864-Fire protection system instrumentation and controls | D1-Forced - Immediate | 852-CC steam units
3864 | Fire protection system instrumentation and controls | Balance of Plant | Auxiliary Systems | D1 | Forced - Immediate | 2023 | Gas | GG | 852 | CC steam units | TRE | Summer | 602.4975 | 219.09 | 1 | 1 | 3864-Fire protection system instrumentation and controls | D1-Forced - Immediate | 852-CC steam units
3864 | Fire protection system instrumentation and controls | Balance of Plant | Auxiliary Systems | U1 | Forced - Immediate | 2023 | Waste Heat | WH | 852 | CC steam units | TRE | Summer | 49.05 | 98.1 | 1 | 1 | 3864-Fire protection system instrumentation and controls | U1-Forced - Immediate | 852-CC steam units
3864 | Fire protection system instrumentation and controls | Balance of Plant | Auxiliary Systems | U1 | Forced - Immediate | 2023 | Waste Heat | WH | 852 | CC steam units | WECC | Summer | 187.8333 | 49 | 1 | 1 | 3864-Fire protection system instrumentation and controls | U1-Forced - Immediate | 852-CC steam units
3864 | Fire protection system instrumentation and controls | Balance of Plant | Auxiliary Systems | D1 | Forced - Immediate | 2023 | Waste Heat | WH | 852 | CC steam units | RFC | Off-Peak | 227.4999 | 210 | 1 | 1 | 3864-Fire protection system instrumentation and controls | D1-Forced - Immediate | 852-CC steam units
3864 | Fire protection system instrumentation and controls | Balance of Plant | Auxiliary Systems | D1 | Forced - Immediate | 2023 | Waste Heat | WH | 852 | CC steam units | TRE | Summer | 3.6 | 8 | 1 | 1 | 3864-Fire protection system instrumentation and controls | D1-Forced - Immediate | 852-CC steam units
3864 | Fire protection system instrumentation and controls | Balance of Plant | Auxiliary Systems | U1 | Forced - Immediate | 2023 | Gas | GG | 861 | CoG GT units | TRE | Off-Peak | 972.4466 | 79.6 | 1 | 1 | 3864-Fire protection system instrumentation and controls | U1-Forced - Immediate | 861-CoG GT units
3864 | Fire protection system instrumentation and controls | Balance of Plant | Auxiliary Systems | U1 | Forced - Immediate | 2023 | Gas | GG | 861 | CoG GT units | SERC | Off-Peak | 1313.2 | 84 | 1 | 1 | 3864-Fire protection system instrumentation and controls | U1-Forced - Immediate | 861-CoG GT units
3869 | Other fire protection system problems | Balance of Plant | Auxiliary Systems | U1 | Forced - Immediate | 2023 | Coal | CC | 100 | Fossil-Steam | WECC | Off-Peak | 734.4 | 459 | 1 | 1 | 3869-Other fire protection system problems | U1-Forced - Immediate | 100-Fossil-Steam
3869 | Other fire protection system problems | Balance of Plant | Auxiliary Systems | U1 | Forced - Immediate | 2023 | Gas | GG | 100 | Fossil-Steam | RFC | Off-Peak | 2776.6663 | 595 | 1 | 1 | 3869-Other fire protection system problems | U1-Forced - Immediate | 100-Fossil-Steam
3869 | Other fire protection system problems | Balance of Plant | Auxiliary Systems | U1 | Forced - Immediate | 2023 | Gas | GG | 100 | Fossil-Steam | RFC | Off-Peak | 2782.2663 | 596.2 | 1 | 1 | 3869-Other fire protection system problems | U1-Forced - Immediate | 100-Fossil-Steam
3869 | Other fire protection system problems | Balance of Plant | Auxiliary Systems | U1 | Forced - Immediate | 2023 | Gas | GG | 300 | Gas Turbine/Jet Engine (Simple Cycle Operation) | SERC | Winter | 8124.9999 | 195 | 1 | 1 | 3869-Other fire protection system problems | U1-Forced - Immediate | 300-Gas Turbine/Jet Engine (Simple Cycle Operation)
3869 | Other fire protection system problems | Balance of Plant | Auxiliary Systems | SF | Startup Failure | 2023 | Gas | GG | 300 | Gas Turbine/Jet Engine (Simple Cycle Operation) | WECC | Summer | 309.4666 | 88 | 1 | 1 | 3869-Other fire protection system problems | SF-Startup Failure | 300-Gas Turbine/Jet Engine (Simple Cycle Operation)
3869 | Other fire protection system problems | Balance of Plant | Auxiliary Systems | U1 | Forced - Immediate | 2023 | Gas | GG | 300 | Gas Turbine/Jet Engine (Simple Cycle Operation) | MRO | Summer | 5551.61 | 47.9 | 1 | 1 | 3869-Other fire protection system problems | U1-Forced - Immediate | 300-Gas Turbine/Jet Engine (Simple Cycle Operation)
3869 | Other fire protection system problems | Balance of Plant | Auxiliary Systems | U1 | Forced - Immediate | 2023 | Gas | GG | 300 | Gas Turbine/Jet Engine (Simple Cycle Operation) | WECC | Summer | 44.4 | 37 | 1 | 1 | 3869-Other fire protection system problems | U1-Forced - Immediate | 300-Gas Turbine/Jet Engine (Simple Cycle Operation)
3869 | Other fire protection system problems | Balance of Plant | Auxiliary Systems | U1 | Forced - Immediate | 2023 | Gas | GG | 300 | Gas Turbine/Jet Engine (Simple Cycle Operation) | WECC | Winter | 130.1166 | 37 | 1 | 1 | 3869-Other fire protection system problems | U1-Forced - Immediate | 300-Gas Turbine/Jet Engine (Simple Cycle Operation)
3869 | Other fire protection system problems | Balance of Plant | Auxiliary Systems | U1 | Forced - Immediate | 2023 | Gas | GG | 300 | Gas Turbine/Jet Engine (Simple Cycle Operation) | MRO | Off-Peak | 4612.0433 | 107.8 | 1 | 1 | 3869-Other fire protection system problems | U1-Forced - Immediate | 300-Gas Turbine/Jet Engine (Simple Cycle Operation)
3869 | Other fire protection system problems | Balance of Plant | Auxiliary Systems | U1 | Forced - Immediate | 2023 | Gas | GG | 300 | Gas Turbine/Jet Engine (Simple Cycle Operation) | WECC | Summer | 80.1666 | 37 | 1 | 1 | 3869-Other fire protection system problems | U1-Forced - Immediate | 300-Gas Turbine/Jet Engine (Simple Cycle Operation)
3869 | Other fire protection system problems | Balance of Plant | Auxiliary Systems | U1 | Forced - Immediate | 2023 | Gas | GG | 300 | Gas Turbine/Jet Engine (Simple Cycle Operation) | WECC | Summer | 111.6166 | 37 | 1 | 1 | 3869-Other fire protection system problems | U1-Forced - Immediate | 300-Gas Turbine/Jet Engine (Simple Cycle Operation)
3869 | Other fire protection system problems | Balance of Plant | Auxiliary Systems | U1 | Forced - Immediate | 2023 | Gas | GG | 300 | Gas Turbine/Jet Engine (Simple Cycle Operation) | MRO | Winter | 7648.41 | 107.8 | 1 | 1 | 3869-Other fire protection system problems | U1-Forced - Immediate | 300-Gas Turbine/Jet Engine (Simple Cycle Operation)
3869 | Other fire protection system problems | Balance of Plant | Auxiliary Systems | SF | Startup Failure | 2023 | Gas | GG | 300 | Gas Turbine/Jet Engine (Simple Cycle Operation) | RFC | Summer | 441.6 | 184 | 1 | 1 | 3869-Other fire protection system problems | SF-Startup Failure | 300-Gas Turbine/Jet Engine (Simple Cycle Operation)
3869 | Other fire protection system problems | Balance of Plant | Auxiliary Systems | U1 | Forced - Immediate | 2023 | Gas | GG | 300 | Gas Turbine/Jet Engine (Simple Cycle Operation) | TRE | Summer | 190.9 | 46 | 1 | 1 | 3869-Other fire protection system problems | U1-Forced - Immediate | 300-Gas Turbine/Jet Engine (Simple Cycle Operation)
3869 | Other fire protection system problems | Balance of Plant | Auxiliary Systems | U1 | Forced - Immediate | 2023 | Gas | GG | 300 | Gas Turbine/Jet Engine (Simple Cycle Operation) | WECC | Winter | 8.0166 | 37 | 1 | 1 | 3869-Other fire protection system problems | U1-Forced - Immediate | 300-Gas Turbine/Jet Engine (Simple Cycle Operation)
3869 | Other fire protection system problems | Balance of Plant | Auxiliary Systems | U1 | Forced - Immediate | 2023 | Gas | GG | 300 | Gas Turbine/Jet Engine (Simple Cycle Operation) | MRO | Summer | 901.9266 | 107.8 | 1 | 1 | 3869-Other fire protection system problems | U1-Forced - Immediate | 300-Gas Turbine/Jet Engine (Simple Cycle Operation)
3869 | Other fire protection system problems | Balance of Plant | Auxiliary Systems | U1 | Forced - Immediate | 2023 | Gas | GG | 300 | Gas Turbine/Jet Engine (Simple Cycle Operation) | WECC | Off-Peak | 23.3333 | 40 | 1 | 1 | 3869-Other fire protection system problems | U1-Forced - Immediate | 300-Gas Turbine/Jet Engine (Simple Cycle Operation)
3869 | Other fire protection system problems | Balance of Plant | Auxiliary Systems | U1 | Forced - Immediate | 2023 | Gas | GG | 300 | Gas Turbine/Jet Engine (Simple Cycle Operation) | WECC | Off-Peak | 1153.1666 | 55 | 1 | 1 | 3869-Other fire protection system problems | U1-Forced - Immediate | 300-Gas Turbine/Jet Engine (Simple Cycle Operation)
3869 | Other fire protection system problems | Balance of Plant | Auxiliary Systems | U1 | Forced - Immediate | 2023 | Gas | GG | 300 | Gas Turbine/Jet Engine (Simple Cycle Operation) | MRO | Summer | 1136 | 35.5 | 2 | 2 | 3869-Other fire protection system problems | U1-Forced - Immediate | 300-Gas Turbine/Jet Engine (Simple Cycle Operation)
3869 | Other fire protection system problems | Balance of Plant | Auxiliary Systems | U1 | Forced - Immediate | 2023 | Oil | DI | 300 | Gas Turbine/Jet Engine (Simple Cycle Operation) | MRO | Summer | 798.2333 | 62.2 | 1 | 1 | 3869-Other fire protection system problems | U1-Forced - Immediate | 300-Gas Turbine/Jet Engine (Simple Cycle Operation)
3869 | Other fire protection system problems | Balance of Plant | Auxiliary Systems | U1 | Forced - Immediate | 2023 | Gas | GG | 300 | Gas Turbine/Jet Engine (Simple Cycle Operation) | WECC | Summer | 82.0166 | 37 | 1 | 1 | 3869-Other fire protection system problems | U1-Forced - Immediate | 300-Gas Turbine/Jet Engine (Simple Cycle Operation)
3869 | Other fire protection system problems | Balance of Plant | Auxiliary Systems | U1 | Forced - Immediate | 2023 | Gas | GG | 300 | Gas Turbine/Jet Engine (Simple Cycle Operation) | RFC | Summer | 275.9516 | 76.3 | 1 | 1 | 3869-Other fire protection system problems | U1-Forced - Immediate | 300-Gas Turbine/Jet Engine (Simple Cycle Operation)
3869 | Other fire protection system problems | Balance of Plant | Auxiliary Systems | U1 | Forced - Immediate | 2023 | Oil | DI | 300 | Gas Turbine/Jet Engine (Simple Cycle Operation) | SERC | Off-Peak | 222.7866 | 61.6 | 1 | 1 | 3869-Other fire protection system problems | U1-Forced - Immediate | 300-Gas Turbine/Jet Engine (Simple Cycle Operation)
3869 | Other fire protection system problems | Balance of Plant | Auxiliary Systems | U1 | Forced - Immediate | 2023 | Gas | GG | 300 | Gas Turbine/Jet Engine (Simple Cycle Operation) | TRE | Winter | 181 | 30 | 1 | 1 | 3869-Other fire protection system problems | U1-Forced - Immediate | 300-Gas Turbine/Jet Engine (Simple Cycle Operation)
3869 | Other fire protection system problems | Balance of Plant | Auxiliary Systems | U1 | Forced - Immediate | 2023 | Gas | GG | 300 | Gas Turbine/Jet Engine (Simple Cycle Operation) | MRO | Summer | 6.6667 | 16 | 1 | 1 | 3869-Other fire protection system problems | U1-Forced - Immediate | 300-Gas Turbine/Jet Engine (Simple Cycle Operation)
3869 | Other fire protection system problems | Balance of Plant | Auxiliary Systems | U1 | Forced - Immediate | 2023 | Gas | GG | 300 | Gas Turbine/Jet Engine (Simple Cycle Operation) | SERC | Summer | 97.3332 | 146 | 1 | 1 | 3869-Other fire protection system problems | U1-Forced - Immediate | 300-Gas Turbine/Jet Engine (Simple Cycle Operation)
3869 | Other fire protection system problems | Balance of Plant | Auxiliary Systems | U1 | Forced - Immediate | 2023 | Gas | GG | 300 | Gas Turbine/Jet Engine (Simple Cycle Operation) | TRE | Summer | 1329.5333 | 148 | 1 | 1 | 3869-Other fire protection system problems | U1-Forced - Immediate | 300-Gas Turbine/Jet Engine (Simple Cycle Operation)
3869 | Other fire protection system problems | Balance of Plant | Auxiliary Systems | U1 | Forced - Immediate | 2023 | Oil | DI | 300 | Gas Turbine/Jet Engine (Simple Cycle Operation) | MRO | Winter | 1822.66 | 65.8 | 1 | 1 | 3869-Other fire protection system problems | U1-Forced - Immediate | 300-Gas Turbine/Jet Engine (Simple Cycle Operation)
3869 | Other fire protection system problems | Balance of Plant | Auxiliary Systems | U1 | Forced - Immediate | 2023 | Gas | GG | 300 | Gas Turbine/Jet Engine (Simple Cycle Operation) | WECC | Summer | 9.8666 | 37 | 1 | 1 | 3869-Other fire protection system problems | U1-Forced - Immediate | 300-Gas Turbine/Jet Engine (Simple Cycle Operation)
3869 | Other fire protection system problems | Balance of Plant | Auxiliary Systems | U1 | Forced - Immediate | 2023 | Gas | GG | 300 | Gas Turbine/Jet Engine (Simple Cycle Operation) | MRO | Summer | 18.655 | 43.05 | 1 | 1 | 3869-Other fire protection system problems | U1-Forced - Immediate | 300-Gas Turbine/Jet Engine (Simple Cycle Operation)
3869 | Other fire protection system problems | Balance of Plant | Auxiliary Systems | U1 | Forced - Immediate | 2023 | Gas | GG | 300 | Gas Turbine/Jet Engine (Simple Cycle Operation) | WECC | Summer | 114.7 | 37 | 1 | 1 | 3869-Other fire protection system problems | U1-Forced - Immediate | 300-Gas Turbine/Jet Engine (Simple Cycle Operation)
3869 | Other fire protection system problems | Balance of Plant | Auxiliary Systems | U1 | Forced - Immediate | 2023 | Oil | DI | 300 | Gas Turbine/Jet Engine (Simple Cycle Operation) | SERC | Off-Peak | 8641.8833 | 67 | 1 | 1 | 3869-Other fire protection system problems | U1-Forced - Immediate | 300-Gas Turbine/Jet Engine (Simple Cycle Operation)
3869 | Other fire protection system problems | Balance of Plant | Auxiliary Systems | U1 | Forced - Immediate | 2023 | Oil | DI | 300 | Gas Turbine/Jet Engine (Simple Cycle Operation) | MRO | Winter | 4024.475 | 20.3 | 1 | 1 | 3869-Other fire protection system problems | U1-Forced - Immediate | 300-Gas Turbine/Jet Engine (Simple Cycle Operation)
3869 | Other fire protection system problems | Balance of Plant | Auxiliary Systems | U1 | Forced - Immediate | 2023 | Gas | GG | 300 | Gas Turbine/Jet Engine (Simple Cycle Operation) | MRO | Summer | 11193 | 78 | 1 | 1 | 3869-Other fire protection system problems | U1-Forced - Immediate | 300-Gas Turbine/Jet Engine (Simple Cycle Operation)
3869 | Other fire protection system problems | Balance of Plant | Auxiliary Systems | U1 | Forced - Immediate | 2023 | Gas | GG | 300 | Gas Turbine/Jet Engine (Simple Cycle Operation) | WECC | Summer | 32.0666 | 37 | 1 | 1 | 3869-Other fire protection system problems | U1-Forced - Immediate | 300-Gas Turbine/Jet Engine (Simple Cycle Operation)
3869 | Other fire protection system problems | Balance of Plant | Auxiliary Systems | U1 | Forced - Immediate | 2023 | Hydro | WA | 500 | Pumped Storage/Hydro | WECC | Summer | 37.2 | 72 | 1 | 1 | 3869-Other fire protection system problems | U1-Forced - Immediate | 500-Pumped Storage/Hydro
3869 | Other fire protection system problems | Balance of Plant | Auxiliary Systems | U1 | Forced - Immediate | 2023 | Hydro | WA | 500 | Pumped Storage/Hydro | WECC | Summer | 3391.5 | 170 | 1 | 1 | 3869-Other fire protection system problems | U1-Forced - Immediate | 500-Pumped Storage/Hydro
3869 | Other fire protection system problems | Balance of Plant | Auxiliary Systems | U1 | Forced - Immediate | 2023 | Hydro | WA | 500 | Pumped Storage/Hydro | SERC | Winter | 1307.4273 | 37.48 | 1 | 1 | 3869-Other fire protection system problems | U1-Forced - Immediate | 500-Pumped Storage/Hydro
3869 | Other fire protection system problems | Balance of Plant | Auxiliary Systems | U1 | Forced - Immediate | 2023 | Hydro | WA | 500 | Pumped Storage/Hydro | WECC | Off-Peak | 8.232 | 61.74 | 1 | 1 | 3869-Other fire protection system problems | U1-Forced - Immediate | 500-Pumped Storage/Hydro
3869 | Other fire protection system problems | Balance of Plant | Auxiliary Systems | U1 | Forced - Immediate | 2023 | Hydro | WA | 500 | Pumped Storage/Hydro | WECC | Off-Peak | 163450.0832 | 155 | 1 | 1 | 3869-Other fire protection system problems | U1-Forced - Immediate | 500-Pumped Storage/Hydro
3869 | Other fire protection system problems | Balance of Plant | Auxiliary Systems | U1 | Forced - Immediate | 2023 | Hydro | WA | 500 | Pumped Storage/Hydro | WECC | Summer | 1919.1666 | 98 | 2 | 2 | 3869-Other fire protection system problems | U1-Forced - Immediate | 500-Pumped Storage/Hydro
3869 | Other fire protection system problems | Balance of Plant | Auxiliary Systems | U1 | Forced - Immediate | 2023 | Hydro | WA | 500 | Pumped Storage/Hydro | WECC | Off-Peak | 33.957 | 61.74 | 1 | 1 | 3869-Other fire protection system problems | U1-Forced - Immediate | 500-Pumped Storage/Hydro
3869 | Other fire protection system problems | Balance of Plant | Auxiliary Systems | U1 | Forced - Immediate | 2023 | Hydro | WA | 500 | Pumped Storage/Hydro | WECC | Winter | 27.4483 | 38.3 | 1 | 1 | 3869-Other fire protection system problems | U1-Forced - Immediate | 500-Pumped Storage/Hydro
3869 | Other fire protection system problems | Balance of Plant | Auxiliary Systems | U1 | Forced - Immediate | 2023 | Hydro | WA | 500 | Pumped Storage/Hydro | WECC | Off-Peak | 89.3667 | 38.3 | 1 | 1 | 3869-Other fire protection system problems | U1-Forced - Immediate | 500-Pumped Storage/Hydro
3869 | Other fire protection system problems | Balance of Plant | Auxiliary Systems | U1 | Forced - Immediate | 2023 | Hydro | WA | 500 | Pumped Storage/Hydro | SERC | Off-Peak | 410.589 | 101.38 | 1 | 1 | 3869-Other fire protection system problems | U1-Forced - Immediate | 500-Pumped Storage/Hydro
3869 | Other fire protection system problems | Balance of Plant | Auxiliary Systems | U1 | Forced - Immediate | 2023 | Hydro | WA | 500 | Pumped Storage/Hydro | WECC | Off-Peak | 423.752 | 67.62 | 2 | 2 | 3869-Other fire protection system problems | U1-Forced - Immediate | 500-Pumped Storage/Hydro
3869 | Other fire protection system problems | Balance of Plant | Auxiliary Systems | U1 | Forced - Immediate | 2023 | Hydro | WA | 500 | Pumped Storage/Hydro | WECC | Summer | 1783.6 | 68.6 | 1 | 1 | 3869-Other fire protection system problems | U1-Forced - Immediate | 500-Pumped Storage/Hydro
3869 | Other fire protection system problems | Balance of Plant | Auxiliary Systems | U1 | Forced - Immediate | 2023 | Gas | GG | 850 | Combined Cycle Block | WECC | Summer | 2297.1 | 117 | 1 | 1 | 3869-Other fire protection system problems | U1-Forced - Immediate | 850-Combined Cycle Block
3869 | Other fire protection system problems | Balance of Plant | Auxiliary Systems | D1 | Forced - Immediate | 2023 | Gas | GG | 850 | Combined Cycle Block | SERC | Summer | 3374.945 | 147.7 | 1 | 1 | 3869-Other fire protection system problems | D1-Forced - Immediate | 850-Combined Cycle Block
3869 | Other fire protection system problems | Balance of Plant | Auxiliary Systems | U1 | Forced - Immediate | 2023 | Gas | GG | 850 | Combined Cycle Block | RFC | Summer | 240.9498 | 237 | 1 | 1 | 3869-Other fire protection system problems | U1-Forced - Immediate | 850-Combined Cycle Block
3869 | Other fire protection system problems | Balance of Plant | Auxiliary Systems | U1 | Forced - Immediate | 2023 | Gas | GG | 850 | Combined Cycle Block | RFC | Summer | 828.5833 | 163 | 1 | 1 | 3869-Other fire protection system problems | U1-Forced - Immediate | 850-Combined Cycle Block
3869 | Other fire protection system problems | Balance of Plant | Auxiliary Systems | D1 | Forced - Immediate | 2023 | Gas | GG | 850 | Combined Cycle Block | RFC | Summer | 90.75 | 45 | 1 | 1 | 3869-Other fire protection system problems | D1-Forced - Immediate | 850-Combined Cycle Block
3869 | Other fire protection system problems | Balance of Plant | Auxiliary Systems | U1 | Forced - Immediate | 2023 | Gas | GG | 851 | CC GT units | WECC | Summer | 17433.01 | 147.8 | 1 | 1 | 3869-Other fire protection system problems | U1-Forced - Immediate | 851-CC GT units
3869 | Other fire protection system problems | Balance of Plant | Auxiliary Systems | D1 | Forced - Immediate | 2023 | Gas | GG | 852 | CC steam units | WECC | Summer | 17102.75 | 145 | 1 | 1 | 3869-Other fire protection system problems | D1-Forced - Immediate | 852-CC steam units
3869 | Other fire protection system problems | Balance of Plant | Auxiliary Systems | U1 | Forced - Immediate | 2023 | Gas | GG | 860 | Co-generator Block | WECC | Summer | 934.975 | 74.5 | 1 | 1 | 3869-Other fire protection system problems | U1-Forced - Immediate | 860-Co-generator Block
3869 | Other fire protection system problems | Balance of Plant | Auxiliary Systems | U1 | Forced - Immediate | 2023 | Gas | GG | 861 | CoG GT units | TRE | Summer | 953.0999 | 162 | 1 | 1 | 3869-Other fire protection system problems | U1-Forced - Immediate | 861-CoG GT units
3869 | Other fire protection system problems | Balance of Plant | Auxiliary Systems | D1 | Forced - Immediate | 2023 | Waste Heat | WH | 862 | CoG steam units | TRE | Summer | 523.6166 | 89 | 1 | 1 | 3869-Other fire protection system problems | D1-Forced - Immediate | 862-CoG steam units
3870 | Fuel Gas Compressor and Motors | Balance of Plant | Auxiliary Systems | D1 | Forced - Immediate | 2023 | Gas | GG | 300 | Gas Turbine/Jet Engine (Simple Cycle Operation) | WECC | Off-Peak | 54.8167 | 23 | 1 | 1 | 3870-Fuel Gas Compressor and Motors | D1-Forced - Immediate | 300-Gas Turbine/Jet Engine (Simple Cycle Operation)
3870 | Fuel Gas Compressor and Motors | Balance of Plant | Auxiliary Systems | D1 | Forced - Immediate | 2023 | Gas | GG | 300 | Gas Turbine/Jet Engine (Simple Cycle Operation) | WECC | Off-Peak | 6832 | 28 | 1 | 1 | 3870-Fuel Gas Compressor and Motors | D1-Forced - Immediate | 300-Gas Turbine/Jet Engine (Simple Cycle Operation)
3870 | Fuel Gas Compressor and Motors | Balance of Plant | Auxiliary Systems | U1 | Forced - Immediate | 2023 | Gas | GG | 300 | Gas Turbine/Jet Engine (Simple Cycle Operation) | NPCC | Summer | 32.1167 | 47 | 5 | 5 | 3870-Fuel Gas Compressor and Motors | U1-Forced - Immediate | 300-Gas Turbine/Jet Engine (Simple Cycle Operation)
3870 | Fuel Gas Compressor and Motors | Balance of Plant | Auxiliary Systems | SF | Startup Failure | 2023 | Gas | GG | 300 | Gas Turbine/Jet Engine (Simple Cycle Operation) | NPCC | Summer | 12.5333 | 47 | 1 | 1 | 3870-Fuel Gas Compressor and Motors | SF-Startup Failure | 300-Gas Turbine/Jet Engine (Simple Cycle Operation)
3870 | Fuel Gas Compressor and Motors | Balance of Plant | Auxiliary Systems | U1 | Forced - Immediate | 2023 | Gas | GG | 300 | Gas Turbine/Jet Engine (Simple Cycle Operation) | RFC | Summer | 90.6666 | 64 | 1 | 1 | 3870-Fuel Gas Compressor and Motors | U1-Forced - Immediate | 300-Gas Turbine/Jet Engine (Simple Cycle Operation)
3870 | Fuel Gas Compressor and Motors | Balance of Plant | Auxiliary Systems | D1 | Forced - Immediate | 2023 | Gas | GG | 300 | Gas Turbine/Jet Engine (Simple Cycle Operation) | WECC | Off-Peak | 32.2 | 28 | 1 | 1 | 3870-Fuel Gas Compressor and Motors | D1-Forced - Immediate | 300-Gas Turbine/Jet Engine (Simple Cycle Operation)
3870 | Fuel Gas Compressor and Motors | Balance of Plant | Auxiliary Systems | D1 | Forced - Immediate | 2023 | Gas | GG | 300 | Gas Turbine/Jet Engine (Simple Cycle Operation) | WECC | Off-Peak | 92.7667 | 23 | 1 | 1 | 3870-Fuel Gas Compressor and Motors | D1-Forced - Immediate | 300-Gas Turbine/Jet Engine (Simple Cycle Operation)
3870 | Fuel Gas Compressor and Motors | Balance of Plant | Auxiliary Systems | U1 | Forced - Immediate | 2023 | Gas | GG | 300 | Gas Turbine/Jet Engine (Simple Cycle Operation) | NPCC | Off-Peak | 33.6 | 48 | 1 | 1 | 3870-Fuel Gas Compressor and Motors | U1-Forced - Immediate | 300-Gas Turbine/Jet Engine (Simple Cycle Operation)
3870 | Fuel Gas Compressor and Motors | Balance of Plant | Auxiliary Systems | U1 | Forced - Immediate | 2023 | Gas | GG | 300 | Gas Turbine/Jet Engine (Simple Cycle Operation) | WECC | Off-Peak | 348.075 | 27.3 | 1 | 1 | 3870-Fuel Gas Compressor and Motors | U1-Forced - Immediate | 300-Gas Turbine/Jet Engine (Simple Cycle Operation)
3870 | Fuel Gas Compressor and Motors | Balance of Plant | Auxiliary Systems | U1 | Forced - Immediate | 2023 | Gas | GG | 300 | Gas Turbine/Jet Engine (Simple Cycle Operation) | WECC | Off-Peak | 752.57 | 27.3 | 1 | 1 | 3870-Fuel Gas Compressor and Motors | U1-Forced - Immediate | 300-Gas Turbine/Jet Engine (Simple Cycle Operation)
3870 | Fuel Gas Compressor and Motors | Balance of Plant | Auxiliary Systems | U1 | Forced - Immediate | 2023 | Gas | GG | 300 | Gas Turbine/Jet Engine (Simple Cycle Operation) | RFC | Off-Peak | 1320 | 55 | 1 | 1 | 3870-Fuel Gas Compressor and Motors | U1-Forced - Immediate | 300-Gas Turbine/Jet Engine (Simple Cycle Operation)
3870 | Fuel Gas Compressor and Motors | Balance of Plant | Auxiliary Systems | U1 | Forced - Immediate | 2023 | Gas | GG | 300 | Gas Turbine/Jet Engine (Simple Cycle Operation) | NPCC | Summer | 32.9 | 47 | 1 | 1 | 3870-Fuel Gas Compressor and Motors | U1-Forced - Immediate | 300-Gas Turbine/Jet Engine (Simple Cycle Operation)
3870 | Fuel Gas Compressor and Motors | Balance of Plant | Auxiliary Systems | U1 | Forced - Immediate | 2023 | Gas | GG | 300 | Gas Turbine/Jet Engine (Simple Cycle Operation) | WECC | Off-Peak | 153.79 | 27.3 | 1 | 1 | 3870-Fuel Gas Compressor and Motors | U1-Forced - Immediate | 300-Gas Turbine/Jet Engine (Simple Cycle Operation)
3870 | Fuel Gas Compressor and Motors | Balance of Plant | Auxiliary Systems | U1 | Forced - Immediate | 2023 | Gas | GG | 300 | Gas Turbine/Jet Engine (Simple Cycle Operation) | NPCC | Summer | 25.0667 | 47 | 2 | 2 | 3870-Fuel Gas Compressor and Motors | U1-Forced - Immediate | 300-Gas Turbine/Jet Engine (Simple Cycle Operation)
3870 | Fuel Gas Compressor and Motors | Balance of Plant | Auxiliary Systems | U1 | Forced - Immediate | 2023 | Gas | GG | 300 | Gas Turbine/Jet Engine (Simple Cycle Operation) | NPCC | Summer | 31.255 | 39.9 | 1 | 1 | 3870-Fuel Gas Compressor and Motors | U1-Forced - Immediate | 300-Gas Turbine/Jet Engine (Simple Cycle Operation)
3870 | Fuel Gas Compressor and Motors | Balance of Plant | Auxiliary Systems | U1 | Forced - Immediate | 2023 | Gas | GG | 300 | Gas Turbine/Jet Engine (Simple Cycle Operation) | WECC | Off-Peak | 757.4666 | 46 | 1 | 1 | 3870-Fuel Gas Compressor and Motors | U1-Forced - Immediate | 300-Gas Turbine/Jet Engine (Simple Cycle Operation)
3870 | Fuel Gas Compressor and Motors | Balance of Plant | Auxiliary Systems | U1 | Forced - Immediate | 2023 | Gas | GG | 300 | Gas Turbine/Jet Engine (Simple Cycle Operation) | NPCC | Summer | 36.8167 | 47 | 1 | 1 | 3870-Fuel Gas Compressor and Motors | U1-Forced - Immediate | 300-Gas Turbine/Jet Engine (Simple Cycle Operation)
3870 | Fuel Gas Compressor and Motors | Balance of Plant | Auxiliary Systems | U1 | Forced - Immediate | 2023 | Gas | GG | 300 | Gas Turbine/Jet Engine (Simple Cycle Operation) | WECC | Off-Peak | 789.425 | 27.3 | 1 | 1 | 3870-Fuel Gas Compressor and Motors | U1-Forced - Immediate | 300-Gas Turbine/Jet Engine (Simple Cycle Operation)
3870 | Fuel Gas Compressor and Motors | Balance of Plant | Auxiliary Systems | U1 | Forced - Immediate | 2023 | Gas | GG | 300 | Gas Turbine/Jet Engine (Simple Cycle Operation) | WECC | Off-Peak | 124 | 48 | 1 | 1 | 3870-Fuel Gas Compressor and Motors | U1-Forced - Immediate | 300-Gas Turbine/Jet Engine (Simple Cycle Operation)
3870 | Fuel Gas Compressor and Motors | Balance of Plant | Auxiliary Systems | U1 | Forced - Immediate | 2023 | Gas | GG | 300 | Gas Turbine/Jet Engine (Simple Cycle Operation) | NPCC | Summer | 401.85 | 47 | 3 | 3 | 3870-Fuel Gas Compressor and Motors | U1-Forced - Immediate | 300-Gas Turbine/Jet Engine (Simple Cycle Operation)
3870 | Fuel Gas Compressor and Motors | Balance of Plant | Auxiliary Systems | D1 | Forced - Immediate | 2023 | Gas | GG | 850 | Combined Cycle Block | RFC | Winter | 20.25 | 81 | 1 | 1 | 3870-Fuel Gas Compressor and Motors | D1-Forced - Immediate | 850-Combined Cycle Block
3870 | Fuel Gas Compressor and Motors | Balance of Plant | Auxiliary Systems | D1 | Forced - Immediate | 2023 | Gas | GG | 850 | Combined Cycle Block | RFC | Winter | 23.9999 | 90 | 1 | 1 | 3870-Fuel Gas Compressor and Motors | D1-Forced - Immediate | 850-Combined Cycle Block
3870 | Fuel Gas Compressor and Motors | Balance of Plant | Auxiliary Systems | D1 | Forced - Immediate | 2023 | Gas | GG | 850 | Combined Cycle Block | RFC | Winter | 27.6 | 92 | 1 | 1 | 3870-Fuel Gas Compressor and Motors | D1-Forced - Immediate | 850-Combined Cycle Block
3870 | Fuel Gas Compressor and Motors | Balance of Plant | Auxiliary Systems | D1 | Forced - Immediate | 2023 | Gas | GG | 850 | Combined Cycle Block | RFC | Winter | 81.6666 | 100 | 1 | 1 | 3870-Fuel Gas Compressor and Motors | D1-Forced - Immediate | 850-Combined Cycle Block
3870 | Fuel Gas Compressor and Motors | Balance of Plant | Auxiliary Systems | D2 | Forced - Delayed | 2023 | Gas | GG | 850 | Combined Cycle Block | NPCC | Summer | 202.4213 | 54.22 | 1 | 1 | 3870-Fuel Gas Compressor and Motors | D2-Forced - Delayed | 850-Combined Cycle Block
3870 | Fuel Gas Compressor and Motors | Balance of Plant | Auxiliary Systems | D1 | Forced - Immediate | 2023 | Gas | GG | 850 | Combined Cycle Block | RFC | Winter | 1.8 | 54 | 1 | 1 | 3870-Fuel Gas Compressor and Motors | D1-Forced - Immediate | 850-Combined Cycle Block
3870 | Fuel Gas Compressor and Motors | Balance of Plant | Auxiliary Systems | U1 | Forced - Immediate | 2023 | Gas | GG | 850 | Combined Cycle Block | RFC | Winter | 7719.9996 | 600 | 1 | 1 | 3870-Fuel Gas Compressor and Motors | U1-Forced - Immediate | 850-Combined Cycle Block
3870 | Fuel Gas Compressor and Motors | Balance of Plant | Auxiliary Systems | D1 | Forced - Immediate | 2023 | Gas | GG | 850 | Combined Cycle Block | RFC | Winter | 85 | 60 | 2 | 2 | 3870-Fuel Gas Compressor and Motors | D1-Forced - Immediate | 850-Combined Cycle Block
3870 | Fuel Gas Compressor and Motors | Balance of Plant | Auxiliary Systems | D1 | Forced - Immediate | 2023 | Gas | GG | 850 | Combined Cycle Block | RFC | Summer | 113.045 | 98.3 | 1 | 1 | 3870-Fuel Gas Compressor and Motors | D1-Forced - Immediate | 850-Combined Cycle Block
3870 | Fuel Gas Compressor and Motors | Balance of Plant | Auxiliary Systems | D1 | Forced - Immediate | 2023 | Gas | GG | 850 | Combined Cycle Block | RFC | Off-Peak | 490 | 70 | 2 | 2 | 3870-Fuel Gas Compressor and Motors | D1-Forced - Immediate | 850-Combined Cycle Block
3870 | Fuel Gas Compressor and Motors | Balance of Plant | Auxiliary Systems | D1 | Forced - Immediate | 2023 | Gas | GG | 850 | Combined Cycle Block | RFC | Off-Peak | 570 | 120 | 1 | 1 | 3870-Fuel Gas Compressor and Motors | D1-Forced - Immediate | 850-Combined Cycle Block
3870 | Fuel Gas Compressor and Motors | Balance of Plant | Auxiliary Systems | D1 | Forced - Immediate | 2023 | Gas | GG | 850 | Combined Cycle Block | RFC | Off-Peak | 664 | 120 | 1 | 1 | 3870-Fuel Gas Compressor and Motors | D1-Forced - Immediate | 850-Combined Cycle Block
3870 | Fuel Gas Compressor and Motors | Balance of Plant | Auxiliary Systems | U1 | Forced - Immediate | 2023 | Gas | GG | 850 | Combined Cycle Block | RFC | Winter | 3673.9729 | 605.6 | 1 | 1 | 3870-Fuel Gas Compressor and Motors | U1-Forced - Immediate | 850-Combined Cycle Block
3870 | Fuel Gas Compressor and Motors | Balance of Plant | Auxiliary Systems | D1 | Forced - Immediate | 2023 | Gas | GG | 850 | Combined Cycle Block | RFC | Off-Peak | 361.1666 | 110 | 2 | 2 | 3870-Fuel Gas Compressor and Motors | D1-Forced - Immediate | 850-Combined Cycle Block
3870 | Fuel Gas Compressor and Motors | Balance of Plant | Auxiliary Systems | U1 | Forced - Immediate | 2023 | Gas | GG | 850 | Combined Cycle Block | NPCC | Off-Peak | 493.3666 | 155.8 | 1 | 1 | 3870-Fuel Gas Compressor and Motors | U1-Forced - Immediate | 850-Combined Cycle Block
3870 | Fuel Gas Compressor and Motors | Balance of Plant | Auxiliary Systems | U1 | Forced - Immediate | 2023 | Gas | GG | 850 | Combined Cycle Block | RFC | Winter | 3199.5865 | 605.6 | 1 | 1 | 3870-Fuel Gas Compressor and Motors | U1-Forced - Immediate | 850-Combined Cycle Block
3870 | Fuel Gas Compressor and Motors | Balance of Plant | Auxiliary Systems | D1 | Forced - Immediate | 2023 | Gas | GG | 850 | Combined Cycle Block | RFC | Winter | 80 | 100 | 1 | 1 | 3870-Fuel Gas Compressor and Motors | D1-Forced - Immediate | 850-Combined Cycle Block
3870 | Fuel Gas Compressor and Motors | Balance of Plant | Auxiliary Systems | D1 | Forced - Immediate | 2023 | Gas | GG | 850 | Combined Cycle Block | RFC | Winter | 25.0666 | 94 | 1 | 1 | 3870-Fuel Gas Compressor and Motors | D1-Forced - Immediate | 850-Combined Cycle Block
3870 | Fuel Gas Compressor and Motors | Balance of Plant | Auxiliary Systems | U1 | Forced - Immediate | 2023 | Gas | GG | 850 | Combined Cycle Block | RFC | Winter | 3759.9996 | 600 | 1 | 1 | 3870-Fuel Gas Compressor and Motors | U1-Forced - Immediate | 850-Combined Cycle Block
3870 | Fuel Gas Compressor and Motors | Balance of Plant | Auxiliary Systems | D1 | Forced - Immediate | 2023 | Gas | GG | 850 | Combined Cycle Block | RFC | Off-Peak | 1140 | 95 | 2 | 2 | 3870-Fuel Gas Compressor and Motors | D1-Forced - Immediate | 850-Combined Cycle Block
3870 | Fuel Gas Compressor and Motors | Balance of Plant | Auxiliary Systems | D1 | Forced - Immediate | 2023 | Gas | GG | 851 | CC GT units | NPCC | Off-Peak | 0 | 0 | 1 | 1 | 3870-Fuel Gas Compressor and Motors | D1-Forced - Immediate | 851-CC GT units
3870 | Fuel Gas Compressor and Motors | Balance of Plant | Auxiliary Systems | D1 | Forced - Immediate | 2023 | Gas | GG | 851 | CC GT units | RFC | Off-Peak | 35.7 | 47.6 | 1 | 1 | 3870-Fuel Gas Compressor and Motors | D1-Forced - Immediate | 851-CC GT units
3870 | Fuel Gas Compressor and Motors | Balance of Plant | Auxiliary Systems | D1 | Forced - Immediate | 2023 | Gas | GG | 851 | CC GT units | WECC | Off-Peak | 266.9333 | 112 | 1 | 1 | 3870-Fuel Gas Compressor and Motors | D1-Forced - Immediate | 851-CC GT units
3870 | Fuel Gas Compressor and Motors | Balance of Plant | Auxiliary Systems | U1 | Forced - Immediate | 2023 | Gas | GG | 851 | CC GT units | WECC | Summer | 209.6666 | 185 | 1 | 1 | 3870-Fuel Gas Compressor and Motors | U1-Forced - Immediate | 851-CC GT units
3870 | Fuel Gas Compressor and Motors | Balance of Plant | Auxiliary Systems | D1 | Forced - Immediate | 2023 | Gas | GG | 851 | CC GT units | WECC | Off-Peak | 13.792 | 51.72 | 1 | 1 | 3870-Fuel Gas Compressor and Motors | D1-Forced - Immediate | 851-CC GT units
3870 | Fuel Gas Compressor and Motors | Balance of Plant | Auxiliary Systems | U1 | Forced - Immediate | 2023 | Gas | GG | 851 | CC GT units | RFC | Winter | 313.3665 | 268.6 | 1 | 1 | 3870-Fuel Gas Compressor and Motors | U1-Forced - Immediate | 851-CC GT units
3870 | Fuel Gas Compressor and Motors | Balance of Plant | Auxiliary Systems | D1 | Forced - Immediate | 2023 | Gas | GG | 851 | CC GT units | WECC | Off-Peak | 84.436 | 50.16 | 1 | 1 | 3870-Fuel Gas Compressor and Motors | D1-Forced - Immediate | 851-CC GT units
3870 | Fuel Gas Compressor and Motors | Balance of Plant | Auxiliary Systems | D1 | Forced - Immediate | 2023 | Gas | GG | 851 | CC GT units | WECC | Summer | 100.25 | 15 | 2 | 2 | 3870-Fuel Gas Compressor and Motors | D1-Forced - Immediate | 851-CC GT units
3870 | Fuel Gas Compressor and Motors | Balance of Plant | Auxiliary Systems | U1 | Forced - Immediate | 2023 | Gas | GG | 851 | CC GT units | RFC | Off-Peak | 251.3333 | 52 | 1 | 1 | 3870-Fuel Gas Compressor and Motors | U1-Forced - Immediate | 851-CC GT units
3870 | Fuel Gas Compressor and Motors | Balance of Plant | Auxiliary Systems | D1 | Forced - Immediate | 2023 | Gas | GG | 851 | CC GT units | WECC | Winter | 15.0167 | 17 | 2 | 2 | 3870-Fuel Gas Compressor and Motors | D1-Forced - Immediate | 851-CC GT units
3870 | Fuel Gas Compressor and Motors | Balance of Plant | Auxiliary Systems | D1 | Forced - Immediate | 2023 | Gas | GG | 851 | CC GT units | RFC | Off-Peak | 35.85 | 47.8 | 1 | 1 | 3870-Fuel Gas Compressor and Motors | D1-Forced - Immediate | 851-CC GT units
3870 | Fuel Gas Compressor and Motors | Balance of Plant | Auxiliary Systems | D1 | Forced - Immediate | 2023 | Gas | GG | 851 | CC GT units | NPCC | Off-Peak | 6.4667 | 2 | 1 | 1 | 3870-Fuel Gas Compressor and Motors | D1-Forced - Immediate | 851-CC GT units
3870 | Fuel Gas Compressor and Motors | Balance of Plant | Auxiliary Systems | D1 | Forced - Immediate | 2023 | Gas | GG | 851 | CC GT units | NPCC | Summer | 375.1333 | 68 | 2 | 2 | 3870-Fuel Gas Compressor and Motors | D1-Forced - Immediate | 851-CC GT units
3870 | Fuel Gas Compressor and Motors | Balance of Plant | Auxiliary Systems | D1 | Forced - Immediate | 2023 | Gas | GG | 851 | CC GT units | WECC | Winter | 18.1078 | 63.91 | 1 | 1 | 3870-Fuel Gas Compressor and Motors | D1-Forced - Immediate | 851-CC GT units
3870 | Fuel Gas Compressor and Motors | Balance of Plant | Auxiliary Systems | U1 | Forced - Immediate | 2023 | Gas | GG | 851 | CC GT units | WECC | Winter | 425.7 | 198 | 1 | 1 | 3870-Fuel Gas Compressor and Motors | U1-Forced - Immediate | 851-CC GT units
3870 | Fuel Gas Compressor and Motors | Balance of Plant | Auxiliary Systems | D1 | Forced - Immediate | 2023 | Waste Heat | WH | 852 | CC steam units | NPCC | Summer | 275.8333 | 50 | 1 | 1 | 3870-Fuel Gas Compressor and Motors | D1-Forced - Immediate | 852-CC steam units
3870 | Fuel Gas Compressor and Motors | Balance of Plant | Auxiliary Systems | D1 | Forced - Immediate | 2023 | Gas | GG | 852 | CC steam units | RFC | Winter | 187.4832 | 160.7 | 1 | 1 | 3870-Fuel Gas Compressor and Motors | D1-Forced - Immediate | 852-CC steam units
3870 | Fuel Gas Compressor and Motors | Balance of Plant | Auxiliary Systems | U1 | Forced - Immediate | 2023 | Waste Heat | WH | 852 | CC steam units | WECC | Summer | 566.2666 | 124 | 1 | 1 | 3870-Fuel Gas Compressor and Motors | U1-Forced - Immediate | 852-CC steam units
3870 | Fuel Gas Compressor and Motors | Balance of Plant | Auxiliary Systems | D1 | Forced - Immediate | 2023 | Waste Heat | WH | 852 | CC steam units | NPCC | Off-Peak | 190.7666 | 59 | 1 | 1 | 3870-Fuel Gas Compressor and Motors | D1-Forced - Immediate | 852-CC steam units
3870 | Fuel Gas Compressor and Motors | Balance of Plant | Auxiliary Systems | U1 | Forced - Immediate | 2023 | Waste Heat | WH | 852 | CC steam units | WECC | Winter | 266.6 | 124 | 1 | 1 | 3870-Fuel Gas Compressor and Motors | U1-Forced - Immediate | 852-CC steam units
3870 | Fuel Gas Compressor and Motors | Balance of Plant | Auxiliary Systems | D1 | Forced - Immediate | 2023 | Waste Heat | WH | 852 | CC steam units | WECC | Off-Peak | 8.4613 | 31.73 | 1 | 1 | 3870-Fuel Gas Compressor and Motors | D1-Forced - Immediate | 852-CC steam units
3870 | Fuel Gas Compressor and Motors | Balance of Plant | Auxiliary Systems | D1 | Forced - Immediate | 2023 | Gas | GG | 852 | CC steam units | WECC | Summer | 17.1583 | 14.5 | 1 | 1 | 3870-Fuel Gas Compressor and Motors | D1-Forced - Immediate | 852-CC steam units
3870 | Fuel Gas Compressor and Motors | Balance of Plant | Auxiliary Systems | D1 | Forced - Immediate | 2023 | Gas | GG | 852 | CC steam units | RFC | Off-Peak | 42.825 | 57.1 | 1 | 1 | 3870-Fuel Gas Compressor and Motors | D1-Forced - Immediate | 852-CC steam units
3870 | Fuel Gas Compressor and Motors | Balance of Plant | Auxiliary Systems | D1 | Forced - Immediate | 2023 | Gas | GG | 852 | CC steam units | WECC | Winter | 27.825 | 31.5 | 1 | 1 | 3870-Fuel Gas Compressor and Motors | D1-Forced - Immediate | 852-CC steam units
3870 | Fuel Gas Compressor and Motors | Balance of Plant | Auxiliary Systems | D1 | Forced - Immediate | 2023 | Waste Heat | WH | 852 | CC steam units | WECC | Off-Peak | 52.4333 | 22 | 1 | 1 | 3870-Fuel Gas Compressor and Motors | D1-Forced - Immediate | 852-CC steam units
3870 | Fuel Gas Compressor and Motors | Balance of Plant | Auxiliary Systems | D1 | Forced - Immediate | 2023 | Waste Heat | WH | 852 | CC steam units | WECC | Off-Peak | 61.9803 | 36.82 | 1 | 1 | 3870-Fuel Gas Compressor and Motors | D1-Forced - Immediate | 852-CC steam units
3870 | Fuel Gas Compressor and Motors | Balance of Plant | Auxiliary Systems | D1 | Forced - Immediate | 2023 | Waste Heat | WH | 852 | CC steam units | WECC | Winter | 11.441 | 40.38 | 1 | 1 | 3870-Fuel Gas Compressor and Motors | D1-Forced - Immediate | 852-CC steam units
3870 | Fuel Gas Compressor and Motors | Balance of Plant | Auxiliary Systems | U1 | Forced - Immediate | 2023 | Gas | GG | 861 | CoG GT units | RFC | Winter | 46.19 | 44.7 | 1 | 1 | 3870-Fuel Gas Compressor and Motors | U1-Forced - Immediate | 861-CoG GT units
3870 | Fuel Gas Compressor and Motors | Balance of Plant | Auxiliary Systems | U1 | Forced - Immediate | 2023 | Gas | GG | 861 | CoG GT units | RFC | Off-Peak | 394.85 | 44.7 | 1 | 2 | 3870-Fuel Gas Compressor and Motors | U1-Forced - Immediate | 861-CoG GT units
3870 | Fuel Gas Compressor and Motors | Balance of Plant | Auxiliary Systems | U1 | Forced - Immediate | 2023 | Gas | GG | 861 | CoG GT units | RFC | Off-Peak | 130.375 | 44.7 | 1 | 1 | 3870-Fuel Gas Compressor and Motors | U1-Forced - Immediate | 861-CoG GT units
3870 | Fuel Gas Compressor and Motors | Balance of Plant | Auxiliary Systems | U1 | Forced - Immediate | 2023 | Gas | GG | 861 | CoG GT units | RFC | Off-Peak | 891.02 | 44.7 | 1 | 1 | 3870-Fuel Gas Compressor and Motors | U1-Forced - Immediate | 861-CoG GT units
3870 | Fuel Gas Compressor and Motors | Balance of Plant | Auxiliary Systems | U1 | Forced - Immediate | 2023 | Gas | GG | 861 | CoG GT units | RFC | Winter | 60.345 | 44.7 | 1 | 1 | 3870-Fuel Gas Compressor and Motors | U1-Forced - Immediate | 861-CoG GT units
3871 | Fuel Gas Compressor Piping | Balance of Plant | Auxiliary Systems | SF | Startup Failure | 2023 | Gas | GG | 300 | Gas Turbine/Jet Engine (Simple Cycle Operation) | RFC | Winter | 100 | 100 | 1 | 1 | 3871-Fuel Gas Compressor Piping | SF-Startup Failure | 300-Gas Turbine/Jet Engine (Simple Cycle Operation)
3871 | Fuel Gas Compressor Piping | Balance of Plant | Auxiliary Systems | D1 | Forced - Immediate | 2023 | Gas | GG | 850 | Combined Cycle Block | SERC | Summer | 4202.55 | 297 | 1 | 1 | 3871-Fuel Gas Compressor Piping | D1-Forced - Immediate | 850-Combined Cycle Block
3871 | Fuel Gas Compressor Piping | Balance of Plant | Auxiliary Systems | D1 | Forced - Immediate | 2023 | Waste Heat | WH | 852 | CC steam units | TRE | Winter | 127.05 | 99 | 1 | 1 | 3871-Fuel Gas Compressor Piping | D1-Forced - Immediate | 852-CC steam units
3872 | Fuel Gas Compressor Valves | Balance of Plant | Auxiliary Systems | D1 | Forced - Immediate | 2023 | Gas | GG | 100 | Fossil-Steam | TRE | Off-Peak | 18.2 | 91 | 1 | 1 | 3872-Fuel Gas Compressor Valves | D1-Forced - Immediate | 100-Fossil-Steam
3872 | Fuel Gas Compressor Valves | Balance of Plant | Auxiliary Systems | U1 | Forced - Immediate | 2023 | Gas | GG | 100 | Fossil-Steam | SERC | Winter | 734.4 | 432 | 1 | 1 | 3872-Fuel Gas Compressor Valves | U1-Forced - Immediate | 100-Fossil-Steam
3872 | Fuel Gas Compressor Valves | Balance of Plant | Auxiliary Systems | U1 | Forced - Immediate | 2023 | Gas | GG | 100 | Fossil-Steam | WECC | Winter | 864.5 | 247 | 1 | 1 | 3872-Fuel Gas Compressor Valves | U1-Forced - Immediate | 100-Fossil-Steam
3872 | Fuel Gas Compressor Valves | Balance of Plant | Auxiliary Systems | D1 | Forced - Immediate | 2023 | Gas | GG | 100 | Fossil-Steam | TRE | Off-Peak | 26.8666 | 52 | 1 | 1 | 3872-Fuel Gas Compressor Valves | D1-Forced - Immediate | 100-Fossil-Steam
3872 | Fuel Gas Compressor Valves | Balance of Plant | Auxiliary Systems | U3 | Forced - Postponed | 2023 | Gas | GG | 100 | Fossil-Steam | WECC | Off-Peak | 7426.4665 | 247 | 1 | 1 | 3872-Fuel Gas Compressor Valves | U3-Forced - Postponed | 100-Fossil-Steam
3872 | Fuel Gas Compressor Valves | Balance of Plant | Auxiliary Systems | U1 | Forced - Immediate | 2023 | Gas | GG | 300 | Gas Turbine/Jet Engine (Simple Cycle Operation) | NPCC | Off-Peak | 33.25 | 39.9 | 1 | 1 | 3872-Fuel Gas Compressor Valves | U1-Forced - Immediate | 300-Gas Turbine/Jet Engine (Simple Cycle Operation)
3872 | Fuel Gas Compressor Valves | Balance of Plant | Auxiliary Systems | U1 | Forced - Immediate | 2023 | Gas | GG | 300 | Gas Turbine/Jet Engine (Simple Cycle Operation) | SERC | Summer | 70.65 | 157 | 1 | 1 | 3872-Fuel Gas Compressor Valves | U1-Forced - Immediate | 300-Gas Turbine/Jet Engine (Simple Cycle Operation)
3872 | Fuel Gas Compressor Valves | Balance of Plant | Auxiliary Systems | U1 | Forced - Immediate | 2023 | Gas | GG | 300 | Gas Turbine/Jet Engine (Simple Cycle Operation) | WECC | Summer | 144.1333 | 47 | 1 | 1 | 3872-Fuel Gas Compressor Valves | U1-Forced - Immediate | 300-Gas Turbine/Jet Engine (Simple Cycle Operation)
3872 | Fuel Gas Compressor Valves | Balance of Plant | Auxiliary Systems | SF | Startup Failure | 2023 | Gas | GG | 300 | Gas Turbine/Jet Engine (Simple Cycle Operation) | RFC | Off-Peak | 22.2167 | 21.5 | 1 | 1 | 3872-Fuel Gas Compressor Valves | SF-Startup Failure | 300-Gas Turbine/Jet Engine (Simple Cycle Operation)
3872 | Fuel Gas Compressor Valves | Balance of Plant | Auxiliary Systems | U1 | Forced - Immediate | 2023 | Gas | GG | 300 | Gas Turbine/Jet Engine (Simple Cycle Operation) | NPCC | Winter | 12.635 | 39.9 | 1 | 1 | 3872-Fuel Gas Compressor Valves | U1-Forced - Immediate | 300-Gas Turbine/Jet Engine (Simple Cycle Operation)
3872 | Fuel Gas Compressor Valves | Balance of Plant | Auxiliary Systems | U1 | Forced - Immediate | 2023 | Gas | GG | 300 | Gas Turbine/Jet Engine (Simple Cycle Operation) | WECC | Winter | 600.1666 | 65 | 1 | 1 | 3872-Fuel Gas Compressor Valves | U1-Forced - Immediate | 300-Gas Turbine/Jet Engine (Simple Cycle Operation)
3872 | Fuel Gas Compressor Valves | Balance of Plant | Auxiliary Systems | U1 | Forced - Immediate | 2023 | Gas | GG | 300 | Gas Turbine/Jet Engine (Simple Cycle Operation) | NPCC | Off-Peak | 120 | 40 | 1 | 1 | 3872-Fuel Gas Compressor Valves | U1-Forced - Immediate | 300-Gas Turbine/Jet Engine (Simple Cycle Operation)
3872 | Fuel Gas Compressor Valves | Balance of Plant | Auxiliary Systems | D1 | Forced - Immediate | 2023 | Gas | GG | 300 | Gas Turbine/Jet Engine (Simple Cycle Operation) | WECC | Summer | 299.2167 | 13 | 1 | 1 | 3872-Fuel Gas Compressor Valves | D1-Forced - Immediate | 300-Gas Turbine/Jet Engine (Simple Cycle Operation)
3872 | Fuel Gas Compressor Valves | Balance of Plant | Auxiliary Systems | U1 | Forced - Immediate | 2023 | Gas | GG | 300 | Gas Turbine/Jet Engine (Simple Cycle Operation) | NPCC | Summer | 34.4 | 48 | 1 | 1 | 3872-Fuel Gas Compressor Valves | U1-Forced - Immediate | 300-Gas Turbine/Jet Engine (Simple Cycle Operation)
3872 | Fuel Gas Compressor Valves | Balance of Plant | Auxiliary Systems | D1 | Forced - Immediate | 2023 | Gas | GG | 300 | Gas Turbine/Jet Engine (Simple Cycle Operation) | WECC | Off-Peak | 24.9167 | 23 | 1 | 1 | 3872-Fuel Gas Compressor Valves | D1-Forced - Immediate | 300-Gas Turbine/Jet Engine (Simple Cycle Operation)
3872 | Fuel Gas Compressor Valves | Balance of Plant | Auxiliary Systems | U1 | Forced - Immediate | 2023 | Gas | GG | 300 | Gas Turbine/Jet Engine (Simple Cycle Operation) | WECC | Summer | 147.2 | 46 | 1 | 1 | 3872-Fuel Gas Compressor Valves | U1-Forced - Immediate | 300-Gas Turbine/Jet Engine (Simple Cycle Operation)
3872 | Fuel Gas Compressor Valves | Balance of Plant | Auxiliary Systems | U1 | Forced - Immediate | 2023 | Gas | GG | 300 | Gas Turbine/Jet Engine (Simple Cycle Operation) | NPCC | Off-Peak | 82 | 40 | 1 | 1 | 3872-Fuel Gas Compressor Valves | U1-Forced - Immediate | 300-Gas Turbine/Jet Engine (Simple Cycle Operation)
3872 | Fuel Gas Compressor Valves | Balance of Plant | Auxiliary Systems | U1 | Forced - Immediate | 2023 | Gas | GG | 300 | Gas Turbine/Jet Engine (Simple Cycle Operation) | WECC | Summer | 357.3333 | 40 | 1 | 1 | 3872-Fuel Gas Compressor Valves | U1-Forced - Immediate | 300-Gas Turbine/Jet Engine (Simple Cycle Operation)
3872 | Fuel Gas Compressor Valves | Balance of Plant | Auxiliary Systems | SF | Startup Failure | 2023 | Gas | GG | 300 | Gas Turbine/Jet Engine (Simple Cycle Operation) | SERC | Off-Peak | 8 | 20 | 1 | 1 | 3872-Fuel Gas Compressor Valves | SF-Startup Failure | 300-Gas Turbine/Jet Engine (Simple Cycle Operation)
3872 | Fuel Gas Compressor Valves | Balance of Plant | Auxiliary Systems | U1 | Forced - Immediate | 2023 | Gas | GG | 300 | Gas Turbine/Jet Engine (Simple Cycle Operation) | WECC | Off-Peak | 6025.8333 | 175 | 1 | 1 | 3872-Fuel Gas Compressor Valves | U1-Forced - Immediate | 300-Gas Turbine/Jet Engine (Simple Cycle Operation)
3872 | Fuel Gas Compressor Valves | Balance of Plant | Auxiliary Systems | U1 | Forced - Immediate | 2023 | Gas | GG | 300 | Gas Turbine/Jet Engine (Simple Cycle Operation) | SERC | Summer | 159.8 | 94 | 1 | 1 | 3872-Fuel Gas Compressor Valves | U1-Forced - Immediate | 300-Gas Turbine/Jet Engine (Simple Cycle Operation)
3872 | Fuel Gas Compressor Valves | Balance of Plant | Auxiliary Systems | U2 | Forced - Delayed | 2023 | Gas | GG | 300 | Gas Turbine/Jet Engine (Simple Cycle Operation) | WECC | Off-Peak | 11.8965 | 21.63 | 2 | 2 | 3872-Fuel Gas Compressor Valves | U2-Forced - Delayed | 300-Gas Turbine/Jet Engine (Simple Cycle Operation)
3872 | Fuel Gas Compressor Valves | Balance of Plant | Auxiliary Systems | U1 | Forced - Immediate | 2023 | Gas | GG | 300 | Gas Turbine/Jet Engine (Simple Cycle Operation) | SERC | Winter | 427.4666 | 112 | 1 | 1 | 3872-Fuel Gas Compressor Valves | U1-Forced - Immediate | 300-Gas Turbine/Jet Engine (Simple Cycle Operation)
3872 | Fuel Gas Compressor Valves | Balance of Plant | Auxiliary Systems | U1 | Forced - Immediate | 2023 | Gas | GG | 850 | Combined Cycle Block | WECC | Winter | 4.1666 | 50 | 1 | 1 | 3872-Fuel Gas Compressor Valves | U1-Forced - Immediate | 850-Combined Cycle Block
3872 | Fuel Gas Compressor Valves | Balance of Plant | Auxiliary Systems | U1 | Forced - Immediate | 2023 | Gas | GG | 850 | Combined Cycle Block | NPCC | Off-Peak | 6344.47 | 926.2 | 1 | 1 | 3872-Fuel Gas Compressor Valves | U1-Forced - Immediate | 850-Combined Cycle Block
3872 | Fuel Gas Compressor Valves | Balance of Plant | Auxiliary Systems | U1 | Forced - Immediate | 2023 | Gas | GG | 850 | Combined Cycle Block | WECC | Winter | 39.1666 | 50 | 1 | 1 | 3872-Fuel Gas Compressor Valves | U1-Forced - Immediate | 850-Combined Cycle Block
3872 | Fuel Gas Compressor Valves | Balance of Plant | Auxiliary Systems | U1 | Forced - Immediate | 2023 | Gas | GG | 850 | Combined Cycle Block | WECC | Winter | 378.3333 | 50 | 1 | 1 | 3872-Fuel Gas Compressor Valves | U1-Forced - Immediate | 850-Combined Cycle Block
3872 | Fuel Gas Compressor Valves | Balance of Plant | Auxiliary Systems | D1 | Forced - Immediate | 2023 | Gas | GG | 850 | Combined Cycle Block | SERC | Summer | 786.6666 | 236 | 1 | 1 | 3872-Fuel Gas Compressor Valves | D1-Forced - Immediate | 850-Combined Cycle Block
3872 | Fuel Gas Compressor Valves | Balance of Plant | Auxiliary Systems | U1 | Forced - Immediate | 2023 | Gas | GG | 850 | Combined Cycle Block | NPCC | Winter | 477 | 265 | 1 | 1 | 3872-Fuel Gas Compressor Valves | U1-Forced - Immediate | 850-Combined Cycle Block
3872 | Fuel Gas Compressor Valves | Balance of Plant | Auxiliary Systems | U1 | Forced - Immediate | 2023 | Gas | GG | 850 | Combined Cycle Block | RFC | Off-Peak | 1609.9998 | 600 | 1 | 1 | 3872-Fuel Gas Compressor Valves | U1-Forced - Immediate | 850-Combined Cycle Block
3872 | Fuel Gas Compressor Valves | Balance of Plant | Auxiliary Systems | U1 | Forced - Immediate | 2023 | Gas | GG | 850 | Combined Cycle Block | RFC | Off-Peak | 2079.9996 | 600 | 1 | 1 | 3872-Fuel Gas Compressor Valves | U1-Forced - Immediate | 850-Combined Cycle Block
3872 | Fuel Gas Compressor Valves | Balance of Plant | Auxiliary Systems | U1 | Forced - Immediate | 2023 | Gas | GG | 851 | CC GT units | NPCC | Winter | 2146.2 | 49 | 1 | 1 | 3872-Fuel Gas Compressor Valves | U1-Forced - Immediate | 851-CC GT units
3872 | Fuel Gas Compressor Valves | Balance of Plant | Auxiliary Systems | U1 | Forced - Immediate | 2023 | Gas | GG | 851 | CC GT units | TRE | Summer | 120.4 | 86 | 1 | 1 | 3872-Fuel Gas Compressor Valves | U1-Forced - Immediate | 851-CC GT units
3872 | Fuel Gas Compressor Valves | Balance of Plant | Auxiliary Systems | U1 | Forced - Immediate | 2023 | Gas | GG | 851 | CC GT units | TRE | Winter | 236.6 | 182 | 1 | 1 | 3872-Fuel Gas Compressor Valves | U1-Forced - Immediate | 851-CC GT units
3872 | Fuel Gas Compressor Valves | Balance of Plant | Auxiliary Systems | U1 | Forced - Immediate | 2023 | Gas | GG | 851 | CC GT units | TRE | Winter | 232.2833 | 181 | 1 | 1 | 3872-Fuel Gas Compressor Valves | U1-Forced - Immediate | 851-CC GT units
3872 | Fuel Gas Compressor Valves | Balance of Plant | Auxiliary Systems | U1 | Forced - Immediate | 2023 | Waste Heat | WH | 852 | CC steam units | TRE | Summer | 177.0833 | 85 | 1 | 1 | 3872-Fuel Gas Compressor Valves | U1-Forced - Immediate | 852-CC steam units
3872 | Fuel Gas Compressor Valves | Balance of Plant | Auxiliary Systems | U1 | Forced - Immediate | 2023 | Waste Heat | WH | 852 | CC steam units | NPCC | Winter | 1552.8333 | 35 | 1 | 1 | 3872-Fuel Gas Compressor Valves | U1-Forced - Immediate | 852-CC steam units
3872 | Fuel Gas Compressor Valves | Balance of Plant | Auxiliary Systems | D1 | Forced - Immediate | 2023 | Waste Heat | WH | 852 | CC steam units | TRE | Winter | 127.4 | 98 | 1 | 1 | 3872-Fuel Gas Compressor Valves | D1-Forced - Immediate | 852-CC steam units
3872 | Fuel Gas Compressor Valves | Balance of Plant | Auxiliary Systems | D1 | Forced - Immediate | 2023 | Gas | GG | 861 | CoG GT units | NPCC | Summer | 63.9667 | 19 | 1 | 1 | 3872-Fuel Gas Compressor Valves | D1-Forced - Immediate | 861-CoG GT units
3872 | Fuel Gas Compressor Valves | Balance of Plant | Auxiliary Systems | D1 | Forced - Immediate | 2023 | Gas | GG | 861 | CoG GT units | NPCC | Summer | 34.8333 | 10 | 1 | 1 | 3872-Fuel Gas Compressor Valves | D1-Forced - Immediate | 861-CoG GT units
3872 | Fuel Gas Compressor Valves | Balance of Plant | Auxiliary Systems | D1 | Forced - Immediate | 2023 | Gas | GG | 861 | CoG GT units | NPCC | Summer | 45.3 | 18 | 1 | 1 | 3872-Fuel Gas Compressor Valves | D1-Forced - Immediate | 861-CoG GT units
3872 | Fuel Gas Compressor Valves | Balance of Plant | Auxiliary Systems | D1 | Forced - Immediate | 2023 | Gas | GG | 861 | CoG GT units | NPCC | Summer | 62.7 | 18 | 1 | 1 | 3872-Fuel Gas Compressor Valves | D1-Forced - Immediate | 861-CoG GT units
3872 | Fuel Gas Compressor Valves | Balance of Plant | Auxiliary Systems | D1 | Forced - Immediate | 2023 | Gas | GG | 861 | CoG GT units | NPCC | Summer | 42.7833 | 17 | 1 | 1 | 3872-Fuel Gas Compressor Valves | D1-Forced - Immediate | 861-CoG GT units
3872 | Fuel Gas Compressor Valves | Balance of Plant | Auxiliary Systems | D1 | Forced - Immediate | 2023 | Gas | GG | 861 | CoG GT units | NPCC | Summer | 60.6 | 18 | 1 | 1 | 3872-Fuel Gas Compressor Valves | D1-Forced - Immediate | 861-CoG GT units
3873 | Fuel Gas Compressor Heat Exchangers | Balance of Plant | Auxiliary Systems | U1 | Forced - Immediate | 2023 | Waste Heat | WH | 100 | Fossil-Steam | WECC | Off-Peak | 585.15 | 249 | 1 | 1 | 3873-Fuel Gas Compressor Heat Exchangers | U1-Forced - Immediate | 100-Fossil-Steam
3873 | Fuel Gas Compressor Heat Exchangers | Balance of Plant | Auxiliary Systems | D1 | Forced - Immediate | 2023 | Waste Heat | WH | 100 | Fossil-Steam | WECC | Off-Peak | 29.05 | 124.5 | 1 | 1 | 3873-Fuel Gas Compressor Heat Exchangers | D1-Forced - Immediate | 100-Fossil-Steam
3873 | Fuel Gas Compressor Heat Exchangers | Balance of Plant | Auxiliary Systems | U1 | Forced - Immediate | 2023 | Gas | GG | 300 | Gas Turbine/Jet Engine (Simple Cycle Operation) | WECC | Off-Peak | 432.4 | 184 | 1 | 1 | 3873-Fuel Gas Compressor Heat Exchangers | U1-Forced - Immediate | 300-Gas Turbine/Jet Engine (Simple Cycle Operation)
3873 | Fuel Gas Compressor Heat Exchangers | Balance of Plant | Auxiliary Systems | D1 | Forced - Immediate | 2023 | Gas | GG | 300 | Gas Turbine/Jet Engine (Simple Cycle Operation) | TRE | Summer | 110.7 | 6 | 2 | 2 | 3873-Fuel Gas Compressor Heat Exchangers | D1-Forced - Immediate | 300-Gas Turbine/Jet Engine (Simple Cycle Operation)
3873 | Fuel Gas Compressor Heat Exchangers | Balance of Plant | Auxiliary Systems | D1 | Forced - Immediate | 2023 | Gas | GG | 300 | Gas Turbine/Jet Engine (Simple Cycle Operation) | WECC | Off-Peak | 40.5999 | 174 | 1 | 1 | 3873-Fuel Gas Compressor Heat Exchangers | D1-Forced - Immediate | 300-Gas Turbine/Jet Engine (Simple Cycle Operation)
3873 | Fuel Gas Compressor Heat Exchangers | Balance of Plant | Auxiliary Systems | D1 | Forced - Immediate | 2023 | Gas | GG | 300 | Gas Turbine/Jet Engine (Simple Cycle Operation) | TRE | Summer | 73.8 | 4 | 2 | 2 | 3873-Fuel Gas Compressor Heat Exchangers | D1-Forced - Immediate | 300-Gas Turbine/Jet Engine (Simple Cycle Operation)
3873 | Fuel Gas Compressor Heat Exchangers | Balance of Plant | Auxiliary Systems | U1 | Forced - Immediate | 2023 | Gas | GG | 300 | Gas Turbine/Jet Engine (Simple Cycle Operation) | NPCC | Winter | 785.6 | 48 | 1 | 1 | 3873-Fuel Gas Compressor Heat Exchangers | U1-Forced - Immediate | 300-Gas Turbine/Jet Engine (Simple Cycle Operation)
3873 | Fuel Gas Compressor Heat Exchangers | Balance of Plant | Auxiliary Systems | D1 | Forced - Immediate | 2023 | Gas | GG | 300 | Gas Turbine/Jet Engine (Simple Cycle Operation) | TRE | Summer | 28.45 | 3 | 2 | 2 | 3873-Fuel Gas Compressor Heat Exchangers | D1-Forced - Immediate | 300-Gas Turbine/Jet Engine (Simple Cycle Operation)
3873 | Fuel Gas Compressor Heat Exchangers | Balance of Plant | Auxiliary Systems | U1 | Forced - Immediate | 2023 | Gas | GG | 300 | Gas Turbine/Jet Engine (Simple Cycle Operation) | WECC | Off-Peak | 88.4 | 17 | 1 | 1 | 3873-Fuel Gas Compressor Heat Exchangers | U1-Forced - Immediate | 300-Gas Turbine/Jet Engine (Simple Cycle Operation)
3873 | Fuel Gas Compressor Heat Exchangers | Balance of Plant | Auxiliary Systems | U1 | Forced - Immediate | 2023 | Gas | GG | 300 | Gas Turbine/Jet Engine (Simple Cycle Operation) | WECC | Off-Peak | 1217.1666 | 134 | 1 | 1 | 3873-Fuel Gas Compressor Heat Exchangers | U1-Forced - Immediate | 300-Gas Turbine/Jet Engine (Simple Cycle Operation)
3873 | Fuel Gas Compressor Heat Exchangers | Balance of Plant | Auxiliary Systems | U1 | Forced - Immediate | 2023 | Oil | OO | 300 | Gas Turbine/Jet Engine (Simple Cycle Operation) | RFC | Off-Peak | 20964.4 | 68 | 1 | 1 | 3873-Fuel Gas Compressor Heat Exchangers | U1-Forced - Immediate | 300-Gas Turbine/Jet Engine (Simple Cycle Operation)
3873 | Fuel Gas Compressor Heat Exchangers | Balance of Plant | Auxiliary Systems | D1 | Forced - Immediate | 2023 | Gas | GG | 300 | Gas Turbine/Jet Engine (Simple Cycle Operation) | TRE | Summer | 37.9333 | 4 | 2 | 2 | 3873-Fuel Gas Compressor Heat Exchangers | D1-Forced - Immediate | 300-Gas Turbine/Jet Engine (Simple Cycle Operation)
3874 | Fuel Gas Compressor Controls and Instrumentation | Balance of Plant | Auxiliary Systems | U1 | Forced - Immediate | 2023 | Oil | DI | 300 | Gas Turbine/Jet Engine (Simple Cycle Operation) | SERC | Off-Peak | 3420 | 60 | 1 | 1 | 3874-Fuel Gas Compressor Controls and Instrumentation | U1-Forced - Immediate | 300-Gas Turbine/Jet Engine (Simple Cycle Operation)
3874 | Fuel Gas Compressor Controls and Instrumentation | Balance of Plant | Auxiliary Systems | SF | Startup Failure | 2023 | Gas | GG | 300 | Gas Turbine/Jet Engine (Simple Cycle Operation) | WECC | Off-Peak | 86.25 | 45 | 1 | 1 | 3874-Fuel Gas Compressor Controls and Instrumentation | SF-Startup Failure | 300-Gas Turbine/Jet Engine (Simple Cycle Operation)
3874 | Fuel Gas Compressor Controls and Instrumentation | Balance of Plant | Auxiliary Systems | SF | Startup Failure | 2023 | Gas | GG | 300 | Gas Turbine/Jet Engine (Simple Cycle Operation) | NPCC | Winter | 17.8633 | 46.6 | 1 | 1 | 3874-Fuel Gas Compressor Controls and Instrumentation | SF-Startup Failure | 300-Gas Turbine/Jet Engine (Simple Cycle Operation)
3874 | Fuel Gas Compressor Controls and Instrumentation | Balance of Plant | Auxiliary Systems | SF | Startup Failure | 2023 | Gas | GG | 300 | Gas Turbine/Jet Engine (Simple Cycle Operation) | NPCC | Winter | 137.655 | 39.9 | 1 | 1 | 3874-Fuel Gas Compressor Controls and Instrumentation | SF-Startup Failure | 300-Gas Turbine/Jet Engine (Simple Cycle Operation)
3874 | Fuel Gas Compressor Controls and Instrumentation | Balance of Plant | Auxiliary Systems | U1 | Forced - Immediate | 2023 | Gas | GG | 300 | Gas Turbine/Jet Engine (Simple Cycle Operation) | SERC | Summer | 43.8 | 73 | 1 | 1 | 3874-Fuel Gas Compressor Controls and Instrumentation | U1-Forced - Immediate | 300-Gas Turbine/Jet Engine (Simple Cycle Operation)
3874 | Fuel Gas Compressor Controls and Instrumentation | Balance of Plant | Auxiliary Systems | U1 | Forced - Immediate | 2023 | Gas | GG | 300 | Gas Turbine/Jet Engine (Simple Cycle Operation) | WECC | Off-Peak | 88.8333 | 65 | 3 | 3 | 3874-Fuel Gas Compressor Controls and Instrumentation | U1-Forced - Immediate | 300-Gas Turbine/Jet Engine (Simple Cycle Operation)
3874 | Fuel Gas Compressor Controls and Instrumentation | Balance of Plant | Auxiliary Systems | U1 | Forced - Immediate | 2023 | Gas | GG | 300 | Gas Turbine/Jet Engine (Simple Cycle Operation) | WECC | Off-Peak | 174.9332 | 128 | 1 | 1 | 3874-Fuel Gas Compressor Controls and Instrumentation | U1-Forced - Immediate | 300-Gas Turbine/Jet Engine (Simple Cycle Operation)
3874 | Fuel Gas Compressor Controls and Instrumentation | Balance of Plant | Auxiliary Systems | D1 | Forced - Immediate | 2023 | Gas | GG | 300 | Gas Turbine/Jet Engine (Simple Cycle Operation) | WECC | Off-Peak | 138.7167 | 7 | 1 | 1 | 3874-Fuel Gas Compressor Controls and Instrumentation | D1-Forced - Immediate | 300-Gas Turbine/Jet Engine (Simple Cycle Operation)
3874 | Fuel Gas Compressor Controls and Instrumentation | Balance of Plant | Auxiliary Systems | D1 | Forced - Immediate | 2023 | Gas | GG | 300 | Gas Turbine/Jet Engine (Simple Cycle Operation) | MRO | Off-Peak | 2804.4 | 24.6 | 1 | 1 | 3874-Fuel Gas Compressor Controls and Instrumentation | D1-Forced - Immediate | 300-Gas Turbine/Jet Engine (Simple Cycle Operation)
3874 | Fuel Gas Compressor Controls and Instrumentation | Balance of Plant | Auxiliary Systems | U1 | Forced - Immediate | 2023 | Gas | GG | 300 | Gas Turbine/Jet Engine (Simple Cycle Operation) | NPCC | Off-Peak | 8.8 | 48 | 1 | 1 | 3874-Fuel Gas Compressor Controls and Instrumentation | U1-Forced - Immediate | 300-Gas Turbine/Jet Engine (Simple Cycle Operation)
3874 | Fuel Gas Compressor Controls and Instrumentation | Balance of Plant | Auxiliary Systems | U1 | Forced - Immediate | 2023 | Gas | GG | 300 | Gas Turbine/Jet Engine (Simple Cycle Operation) | NPCC | Off-Peak | 77.6 | 48 | 1 | 1 | 3874-Fuel Gas Compressor Controls and Instrumentation | U1-Forced - Immediate | 300-Gas Turbine/Jet Engine (Simple Cycle Operation)
3874 | Fuel Gas Compressor Controls and Instrumentation | Balance of Plant | Auxiliary Systems | U1 | Forced - Immediate | 2023 | Gas | GG | 300 | Gas Turbine/Jet Engine (Simple Cycle Operation) | NPCC | Summer | 21.945 | 39.9 | 1 | 1 | 3874-Fuel Gas Compressor Controls and Instrumentation | U1-Forced - Immediate | 300-Gas Turbine/Jet Engine (Simple Cycle Operation)
3874 | Fuel Gas Compressor Controls and Instrumentation | Balance of Plant | Auxiliary Systems | U1 | Forced - Immediate | 2023 | Gas | GG | 300 | Gas Turbine/Jet Engine (Simple Cycle Operation) | SERC | Summer | 134.4 | 72 | 1 | 1 | 3874-Fuel Gas Compressor Controls and Instrumentation | U1-Forced - Immediate | 300-Gas Turbine/Jet Engine (Simple Cycle Operation)
3874 | Fuel Gas Compressor Controls and Instrumentation | Balance of Plant | Auxiliary Systems | D1 | Forced - Immediate | 2023 | Gas | GG | 300 | Gas Turbine/Jet Engine (Simple Cycle Operation) | WECC | Summer | 13.8 | 23 | 1 | 1 | 3874-Fuel Gas Compressor Controls and Instrumentation | D1-Forced - Immediate | 300-Gas Turbine/Jet Engine (Simple Cycle Operation)
3874 | Fuel Gas Compressor Controls and Instrumentation | Balance of Plant | Auxiliary Systems | D1 | Forced - Immediate | 2023 | Gas | GG | 300 | Gas Turbine/Jet Engine (Simple Cycle Operation) | NPCC | Winter | 123.25 | 51 | 1 | 1 | 3874-Fuel Gas Compressor Controls and Instrumentation | D1-Forced - Immediate | 300-Gas Turbine/Jet Engine (Simple Cycle Operation)
3874 | Fuel Gas Compressor Controls and Instrumentation | Balance of Plant | Auxiliary Systems | SF | Startup Failure | 2023 | Gas | GG | 300 | Gas Turbine/Jet Engine (Simple Cycle Operation) | RFC | Off-Peak | 113.1916 | 79.9 | 1 | 1 | 3874-Fuel Gas Compressor Controls and Instrumentation | SF-Startup Failure | 300-Gas Turbine/Jet Engine (Simple Cycle Operation)
3874 | Fuel Gas Compressor Controls and Instrumentation | Balance of Plant | Auxiliary Systems | U1 | Forced - Immediate | 2023 | Gas | GG | 300 | Gas Turbine/Jet Engine (Simple Cycle Operation) | NPCC | Summer | 44.8 | 48 | 1 | 1 | 3874-Fuel Gas Compressor Controls and Instrumentation | U1-Forced - Immediate | 300-Gas Turbine/Jet Engine (Simple Cycle Operation)
3874 | Fuel Gas Compressor Controls and Instrumentation | Balance of Plant | Auxiliary Systems | U1 | Forced - Immediate | 2023 | Gas | GG | 300 | Gas Turbine/Jet Engine (Simple Cycle Operation) | NPCC | Off-Peak | 88.8 | 48 | 1 | 1 | 3874-Fuel Gas Compressor Controls and Instrumentation | U1-Forced - Immediate | 300-Gas Turbine/Jet Engine (Simple Cycle Operation)
3874 | Fuel Gas Compressor Controls and Instrumentation | Balance of Plant | Auxiliary Systems | U1 | Forced - Immediate | 2023 | Gas | GG | 300 | Gas Turbine/Jet Engine (Simple Cycle Operation) | WECC | Off-Peak | 175.5 | 45 | 1 | 1 | 3874-Fuel Gas Compressor Controls and Instrumentation | U1-Forced - Immediate | 300-Gas Turbine/Jet Engine (Simple Cycle Operation)
3874 | Fuel Gas Compressor Controls and Instrumentation | Balance of Plant | Auxiliary Systems | SF | Startup Failure | 2023 | Gas | GG | 300 | Gas Turbine/Jet Engine (Simple Cycle Operation) | NPCC | Off-Peak | 65.3333 | 40 | 1 | 1 | 3874-Fuel Gas Compressor Controls and Instrumentation | SF-Startup Failure | 300-Gas Turbine/Jet Engine (Simple Cycle Operation)
3874 | Fuel Gas Compressor Controls and Instrumentation | Balance of Plant | Auxiliary Systems | SF | Startup Failure | 2023 | Gas | GG | 300 | Gas Turbine/Jet Engine (Simple Cycle Operation) | NPCC | Summer | 18.6666 | 40 | 1 | 1 | 3874-Fuel Gas Compressor Controls and Instrumentation | SF-Startup Failure | 300-Gas Turbine/Jet Engine (Simple Cycle Operation)
3874 | Fuel Gas Compressor Controls and Instrumentation | Balance of Plant | Auxiliary Systems | U1 | Forced - Immediate | 2023 | Gas | GG | 300 | Gas Turbine/Jet Engine (Simple Cycle Operation) | NPCC | Summer | 15.6667 | 47 | 1 | 1 | 3874-Fuel Gas Compressor Controls and Instrumentation | U1-Forced - Immediate | 300-Gas Turbine/Jet Engine (Simple Cycle Operation)
3874 | Fuel Gas Compressor Controls and Instrumentation | Balance of Plant | Auxiliary Systems | U1 | Forced - Immediate | 2023 | Gas | GG | 300 | Gas Turbine/Jet Engine (Simple Cycle Operation) | WECC | Summer | 51.415 | 27.3 | 5 | 5 | 3874-Fuel Gas Compressor Controls and Instrumentation | U1-Forced - Immediate | 300-Gas Turbine/Jet Engine (Simple Cycle Operation)
3874 | Fuel Gas Compressor Controls and Instrumentation | Balance of Plant | Auxiliary Systems | D1 | Forced - Immediate | 2023 | Gas | GG | 300 | Gas Turbine/Jet Engine (Simple Cycle Operation) | TRE | Winter | 286.35 | 9 | 3 | 3 | 3874-Fuel Gas Compressor Controls and Instrumentation | D1-Forced - Immediate | 300-Gas Turbine/Jet Engine (Simple Cycle Operation)
3874 | Fuel Gas Compressor Controls and Instrumentation | Balance of Plant | Auxiliary Systems | U1 | Forced - Immediate | 2023 | Gas | GG | 300 | Gas Turbine/Jet Engine (Simple Cycle Operation) | NPCC | Summer | 36 | 48 | 1 | 1 | 3874-Fuel Gas Compressor Controls and Instrumentation | U1-Forced - Immediate | 300-Gas Turbine/Jet Engine (Simple Cycle Operation)
3874 | Fuel Gas Compressor Controls and Instrumentation | Balance of Plant | Auxiliary Systems | U1 | Forced - Immediate | 2023 | Gas | GG | 300 | Gas Turbine/Jet Engine (Simple Cycle Operation) | WECC | Summer | 322.595 | 27.3 | 1 | 1 | 3874-Fuel Gas Compressor Controls and Instrumentation | U1-Forced - Immediate | 300-Gas Turbine/Jet Engine (Simple Cycle Operation)
3874 | Fuel Gas Compressor Controls and Instrumentation | Balance of Plant | Auxiliary Systems | D1 | Forced - Immediate | 2023 | Gas | GG | 300 | Gas Turbine/Jet Engine (Simple Cycle Operation) | MRO | Off-Peak | 7896.6 | 24.6 | 1 | 1 | 3874-Fuel Gas Compressor Controls and Instrumentation | D1-Forced - Immediate | 300-Gas Turbine/Jet Engine (Simple Cycle Operation)
3874 | Fuel Gas Compressor Controls and Instrumentation | Balance of Plant | Auxiliary Systems | U1 | Forced - Immediate | 2023 | Gas | GG | 300 | Gas Turbine/Jet Engine (Simple Cycle Operation) | NPCC | Winter | 132 | 40 | 1 | 1 | 3874-Fuel Gas Compressor Controls and Instrumentation | U1-Forced - Immediate | 300-Gas Turbine/Jet Engine (Simple Cycle Operation)
3874 | Fuel Gas Compressor Controls and Instrumentation | Balance of Plant | Auxiliary Systems | U1 | Forced - Immediate | 2023 | Gas | GG | 300 | Gas Turbine/Jet Engine (Simple Cycle Operation) | WECC | Off-Peak | 32.25 | 45 | 1 | 1 | 3874-Fuel Gas Compressor Controls and Instrumentation | U1-Forced - Immediate | 300-Gas Turbine/Jet Engine (Simple Cycle Operation)
3874 | Fuel Gas Compressor Controls and Instrumentation | Balance of Plant | Auxiliary Systems | U1 | Forced - Immediate | 2023 | Gas | GG | 300 | Gas Turbine/Jet Engine (Simple Cycle Operation) | NPCC | Summer | 24.6666 | 40 | 1 | 1 | 3874-Fuel Gas Compressor Controls and Instrumentation | U1-Forced - Immediate | 300-Gas Turbine/Jet Engine (Simple Cycle Operation)
3874 | Fuel Gas Compressor Controls and Instrumentation | Balance of Plant | Auxiliary Systems | U1 | Forced - Immediate | 2023 | Gas | GG | 300 | Gas Turbine/Jet Engine (Simple Cycle Operation) | NPCC | Summer | 29.6 | 48 | 1 | 1 | 3874-Fuel Gas Compressor Controls and Instrumentation | U1-Forced - Immediate | 300-Gas Turbine/Jet Engine (Simple Cycle Operation)
3874 | Fuel Gas Compressor Controls and Instrumentation | Balance of Plant | Auxiliary Systems | U1 | Forced - Immediate | 2023 | Gas | GG | 850 | Combined Cycle Block | NPCC | Summer | 238 | 280 | 1 | 1 | 3874-Fuel Gas Compressor Controls and Instrumentation | U1-Forced - Immediate | 850-Combined Cycle Block
3874 | Fuel Gas Compressor Controls and Instrumentation | Balance of Plant | Auxiliary Systems | U1 | Forced - Immediate | 2023 | Gas | GG | 850 | Combined Cycle Block | NPCC | Summer | 855.0663 | 583 | 1 | 1 | 3874-Fuel Gas Compressor Controls and Instrumentation | U1-Forced - Immediate | 850-Combined Cycle Block
3874 | Fuel Gas Compressor Controls and Instrumentation | Balance of Plant | Auxiliary Systems | U1 | Forced - Immediate | 2023 | Gas | GG | 850 | Combined Cycle Block | TRE | Summer | 888.3332 | 260 | 1 | 1 | 3874-Fuel Gas Compressor Controls and Instrumentation | U1-Forced - Immediate | 850-Combined Cycle Block
3874 | Fuel Gas Compressor Controls and Instrumentation | Balance of Plant | Auxiliary Systems | D1 | Forced - Immediate | 2023 | Gas | GG | 850 | Combined Cycle Block | NPCC | Summer | 826.61 | 39.3 | 1 | 1 | 3874-Fuel Gas Compressor Controls and Instrumentation | D1-Forced - Immediate | 850-Combined Cycle Block
3874 | Fuel Gas Compressor Controls and Instrumentation | Balance of Plant | Auxiliary Systems | D1 | Forced - Immediate | 2023 | Gas | GG | 850 | Combined Cycle Block | RFC | Winter | 1.4 | 42 | 1 | 1 | 3874-Fuel Gas Compressor Controls and Instrumentation | D1-Forced - Immediate | 850-Combined Cycle Block
3874 | Fuel Gas Compressor Controls and Instrumentation | Balance of Plant | Auxiliary Systems | U1 | Forced - Immediate | 2023 | Gas | GG | 850 | Combined Cycle Block | TRE | Summer | 931.6666 | 260 | 1 | 1 | 3874-Fuel Gas Compressor Controls and Instrumentation | U1-Forced - Immediate | 850-Combined Cycle Block
3874 | Fuel Gas Compressor Controls and Instrumentation | Balance of Plant | Auxiliary Systems | D1 | Forced - Immediate | 2023 | Gas | GG | 850 | Combined Cycle Block | NPCC | Winter | 9.6533 | 36.2 | 1 | 1 | 3874-Fuel Gas Compressor Controls and Instrumentation | D1-Forced - Immediate | 850-Combined Cycle Block
3874 | Fuel Gas Compressor Controls and Instrumentation | Balance of Plant | Auxiliary Systems | U1 | Forced - Immediate | 2023 | Gas | GG | 850 | Combined Cycle Block | NPCC | Off-Peak | 612.15 | 583 | 1 | 1 | 3874-Fuel Gas Compressor Controls and Instrumentation | U1-Forced - Immediate | 850-Combined Cycle Block
3874 | Fuel Gas Compressor Controls and Instrumentation | Balance of Plant | Auxiliary Systems | U1 | Forced - Immediate | 2023 | Gas | GG | 850 | Combined Cycle Block | NPCC | Winter | 471.625 | 192.5 | 1 | 1 | 3874-Fuel Gas Compressor Controls and Instrumentation | U1-Forced - Immediate | 850-Combined Cycle Block
3874 | Fuel Gas Compressor Controls and Instrumentation | Balance of Plant | Auxiliary Systems | D1 | Forced - Immediate | 2023 | Gas | GG | 850 | Combined Cycle Block | RFC | Winter | 1.6 | 48 | 1 | 1 | 3874-Fuel Gas Compressor Controls and Instrumentation | D1-Forced - Immediate | 850-Combined Cycle Block
3874 | Fuel Gas Compressor Controls and Instrumentation | Balance of Plant | Auxiliary Systems | U1 | Forced - Immediate | 2023 | Gas | GG | 850 | Combined Cycle Block | NPCC | Winter | 474.4999 | 195 | 1 | 1 | 3874-Fuel Gas Compressor Controls and Instrumentation | U1-Forced - Immediate | 850-Combined Cycle Block
3874 | Fuel Gas Compressor Controls and Instrumentation | Balance of Plant | Auxiliary Systems | D1 | Forced - Immediate | 2023 | Gas | GG | 850 | Combined Cycle Block | NPCC | Summer | 45.425 | 54.51 | 1 | 1 | 3874-Fuel Gas Compressor Controls and Instrumentation | D1-Forced - Immediate | 850-Combined Cycle Block
3874 | Fuel Gas Compressor Controls and Instrumentation | Balance of Plant | Auxiliary Systems | D1 | Forced - Immediate | 2023 | Gas | GG | 850 | Combined Cycle Block | NPCC | Winter | 13.5566 | 116.2 | 1 | 1 | 3874-Fuel Gas Compressor Controls and Instrumentation | D1-Forced - Immediate | 850-Combined Cycle Block
3874 | Fuel Gas Compressor Controls and Instrumentation | Balance of Plant | Auxiliary Systems | U1 | Forced - Immediate | 2023 | Gas | GG | 850 | Combined Cycle Block | NPCC | Off-Peak | 650 | 650 | 1 | 1 | 3874-Fuel Gas Compressor Controls and Instrumentation | U1-Forced - Immediate | 850-Combined Cycle Block
3874 | Fuel Gas Compressor Controls and Instrumentation | Balance of Plant | Auxiliary Systems | U1 | Forced - Immediate | 2023 | Gas | GG | 851 | CC GT units | RFC | Off-Peak | 120.4666 | 52 | 1 | 1 | 3874-Fuel Gas Compressor Controls and Instrumentation | U1-Forced - Immediate | 851-CC GT units
3874 | Fuel Gas Compressor Controls and Instrumentation | Balance of Plant | Auxiliary Systems | U1 | Forced - Immediate | 2023 | Gas | GG | 851 | CC GT units | WECC | Summer | 131.75 | 155 | 1 | 1 | 3874-Fuel Gas Compressor Controls and Instrumentation | U1-Forced - Immediate | 851-CC GT units
3874 | Fuel Gas Compressor Controls and Instrumentation | Balance of Plant | Auxiliary Systems | D1 | Forced - Immediate | 2023 | Gas | GG | 851 | CC GT units | WECC | Winter | 58.9666 | 58 | 1 | 1 | 3874-Fuel Gas Compressor Controls and Instrumentation | D1-Forced - Immediate | 851-CC GT units
3874 | Fuel Gas Compressor Controls and Instrumentation | Balance of Plant | Auxiliary Systems | U1 | Forced - Immediate | 2023 | Gas | GG | 851 | CC GT units | RFC | Off-Peak | 42.4666 | 52 | 1 | 1 | 3874-Fuel Gas Compressor Controls and Instrumentation | U1-Forced - Immediate | 851-CC GT units
3874 | Fuel Gas Compressor Controls and Instrumentation | Balance of Plant | Auxiliary Systems | U1 | Forced - Immediate | 2023 | Gas | GG | 851 | CC GT units | WECC | Summer | 1880.6666 | 155 | 1 | 1 | 3874-Fuel Gas Compressor Controls and Instrumentation | U1-Forced - Immediate | 851-CC GT units
3874 | Fuel Gas Compressor Controls and Instrumentation | Balance of Plant | Auxiliary Systems | U1 | Forced - Immediate | 2023 | Gas | GG | 851 | CC GT units | WECC | Winter | 107.25 | 195 | 1 | 1 | 3874-Fuel Gas Compressor Controls and Instrumentation | U1-Forced - Immediate | 851-CC GT units
3874 | Fuel Gas Compressor Controls and Instrumentation | Balance of Plant | Auxiliary Systems | U1 | Forced - Immediate | 2023 | Gas | GG | 851 | CC GT units | WECC | Summer | 632.9166 | 155 | 1 | 1 | 3874-Fuel Gas Compressor Controls and Instrumentation | U1-Forced - Immediate | 851-CC GT units
3874 | Fuel Gas Compressor Controls and Instrumentation | Balance of Plant | Auxiliary Systems | D1 | Forced - Immediate | 2023 | Gas | GG | 851 | CC GT units | WECC | Winter | 25.4167 | 25 | 1 | 1 | 3874-Fuel Gas Compressor Controls and Instrumentation | D1-Forced - Immediate | 851-CC GT units
3874 | Fuel Gas Compressor Controls and Instrumentation | Balance of Plant | Auxiliary Systems | U1 | Forced - Immediate | 2023 | Gas | GG | 851 | CC GT units | WECC | Summer | 248 | 155 | 1 | 1 | 3874-Fuel Gas Compressor Controls and Instrumentation | U1-Forced - Immediate | 851-CC GT units
3874 | Fuel Gas Compressor Controls and Instrumentation | Balance of Plant | Auxiliary Systems | D1 | Forced - Immediate | 2023 | Waste Heat | WH | 852 | CC steam units | WECC | Winter | 500 | 50 | 1 | 1 | 3874-Fuel Gas Compressor Controls and Instrumentation | D1-Forced - Immediate | 852-CC steam units
3874 | Fuel Gas Compressor Controls and Instrumentation | Balance of Plant | Auxiliary Systems | D1 | Forced - Immediate | 2023 | Waste Heat | WH | 852 | CC steam units | WECC | Winter | 10.1667 | 10 | 1 | 1 | 3874-Fuel Gas Compressor Controls and Instrumentation | D1-Forced - Immediate | 852-CC steam units
3874 | Fuel Gas Compressor Controls and Instrumentation | Balance of Plant | Auxiliary Systems | D1 | Forced - Immediate | 2023 | Waste Heat | WH | 852 | CC steam units | WECC | Winter | 67.1 | 122 | 1 | 1 | 3874-Fuel Gas Compressor Controls and Instrumentation | D1-Forced - Immediate | 852-CC steam units
3874 | Fuel Gas Compressor Controls and Instrumentation | Balance of Plant | Auxiliary Systems | U1 | Forced - Immediate | 2023 | Waste Heat | WH | 852 | CC steam units | WECC | Summer | 489.0999 | 201 | 1 | 1 | 3874-Fuel Gas Compressor Controls and Instrumentation | U1-Forced - Immediate | 852-CC steam units
3874 | Fuel Gas Compressor Controls and Instrumentation | Balance of Plant | Auxiliary Systems | U1 | Forced - Immediate | 2023 | Gas | GG | 861 | CoG GT units | RFC | Off-Peak | 186.995 | 44.7 | 1 | 1 | 3874-Fuel Gas Compressor Controls and Instrumentation | U1-Forced - Immediate | 861-CoG GT units
3874 | Fuel Gas Compressor Controls and Instrumentation | Balance of Plant | Auxiliary Systems | U1 | Forced - Immediate | 2023 | Gas | GG | 861 | CoG GT units | NPCC | Winter | 76.7667 | 47 | 1 | 1 | 3874-Fuel Gas Compressor Controls and Instrumentation | U1-Forced - Immediate | 861-CoG GT units
3874 | Fuel Gas Compressor Controls and Instrumentation | Balance of Plant | Auxiliary Systems | U1 | Forced - Immediate | 2023 | Gas | GG | 861 | CoG GT units | RFC | Off-Peak | 286.825 | 44.7 | 1 | 1 | 3874-Fuel Gas Compressor Controls and Instrumentation | U1-Forced - Immediate | 861-CoG GT units
3875 | Fuel Gas Compressor Filters | Balance of Plant | Auxiliary Systems | U1 | Forced - Immediate | 2023 | Gas | GG | 300 | Gas Turbine/Jet Engine (Simple Cycle Operation) | WECC | Off-Peak | 5.1333 | 44 | 1 | 1 | 3875-Fuel Gas Compressor Filters | U1-Forced - Immediate | 300-Gas Turbine/Jet Engine (Simple Cycle Operation)
3875 | Fuel Gas Compressor Filters | Balance of Plant | Auxiliary Systems | U1 | Forced - Immediate | 2023 | Gas | GG | 300 | Gas Turbine/Jet Engine (Simple Cycle Operation) | WECC | Summer | 76 | 48 | 1 | 1 | 3875-Fuel Gas Compressor Filters | U1-Forced - Immediate | 300-Gas Turbine/Jet Engine (Simple Cycle Operation)
3875 | Fuel Gas Compressor Filters | Balance of Plant | Auxiliary Systems | D1 | Forced - Immediate | 2023 | Gas | GG | 851 | CC GT units | SERC | Summer | 149.8 | 6 | 1 | 1 | 3875-Fuel Gas Compressor Filters | D1-Forced - Immediate | 851-CC GT units
3875 | Fuel Gas Compressor Filters | Balance of Plant | Auxiliary Systems | U3 | Forced - Postponed | 2023 | Gas | GG | 851 | CC GT units | TRE | Off-Peak | 2478.6666 | 176 | 1 | 1 | 3875-Fuel Gas Compressor Filters | U3-Forced - Postponed | 851-CC GT units
3875 | Fuel Gas Compressor Filters | Balance of Plant | Auxiliary Systems | U1 | Forced - Immediate | 2023 | Gas | GG | 851 | CC GT units | WECC | Winter | 994.65 | 174.5 | 2 | 2 | 3875-Fuel Gas Compressor Filters | U1-Forced - Immediate | 851-CC GT units
3875 | Fuel Gas Compressor Filters | Balance of Plant | Auxiliary Systems | D3 | Forced - Postponed | 2023 | Waste Heat | WH | 852 | CC steam units | TRE | Off-Peak | 1535.0833 | 109 | 1 | 1 | 3875-Fuel Gas Compressor Filters | D3-Forced - Postponed | 852-CC steam units
3875 | Fuel Gas Compressor Filters | Balance of Plant | Auxiliary Systems | U1 | Forced - Immediate | 2023 | Gas | GG | 852 | CC steam units | WECC | Winter | 1701.0216 | 299.3 | 1 | 1 | 3875-Fuel Gas Compressor Filters | U1-Forced - Immediate | 852-CC steam units
3875 | Fuel Gas Compressor Filters | Balance of Plant | Auxiliary Systems | D1 | Forced - Immediate | 2023 | Waste Heat | WH | 852 | CC steam units | SERC | Summer | 1647.8 | 66 | 1 | 1 | 3875-Fuel Gas Compressor Filters | D1-Forced - Immediate | 852-CC steam units
3876 | Fuel Gas Compressor Fire System | Balance of Plant | Auxiliary Systems | U1 | Forced - Immediate | 2023 | Waste Heat | WH | 852 | CC steam units | RFC | Off-Peak | 301.0499 | 81 | 1 | 1 | 3876-Fuel Gas Compressor Fire System | U1-Forced - Immediate | 852-CC steam units
3879 | Fuel Gas Compressor - other | Balance of Plant | Auxiliary Systems | U1 | Forced - Immediate | 2023 | Gas | GG | 100 | Fossil-Steam | WECC | Off-Peak | 386.9665 | 247 | 1 | 1 | 3879-Fuel Gas Compressor - other | U1-Forced - Immediate | 100-Fossil-Steam
3879 | Fuel Gas Compressor - other | Balance of Plant | Auxiliary Systems | U1 | Forced - Immediate | 2023 | Gas | GG | 100 | Fossil-Steam | WECC | Winter | 654.55 | 247 | 1 | 1 | 3879-Fuel Gas Compressor - other | U1-Forced - Immediate | 100-Fossil-Steam
3879 | Fuel Gas Compressor - other | Balance of Plant | Auxiliary Systems | D1 | Forced - Immediate | 2023 | Gas | GG | 100 | Fossil-Steam | TRE | Winter | 5846 | 79 | 1 | 1 | 3879-Fuel Gas Compressor - other | D1-Forced - Immediate | 100-Fossil-Steam
3879 | Fuel Gas Compressor - other | Balance of Plant | Auxiliary Systems | D1 | Forced - Immediate | 2023 | Gas | GG | 100 | Fossil-Steam | WECC | Winter | 8716.25 | 57 | 1 | 1 | 3879-Fuel Gas Compressor - other | D1-Forced - Immediate | 100-Fossil-Steam
3879 | Fuel Gas Compressor - other | Balance of Plant | Auxiliary Systems | D1 | Forced - Immediate | 2023 | Gas | GG | 100 | Fossil-Steam | WECC | Winter | 4237 | 57 | 1 | 1 | 3879-Fuel Gas Compressor - other | D1-Forced - Immediate | 100-Fossil-Steam
3879 | Fuel Gas Compressor - other | Balance of Plant | Auxiliary Systems | D1 | Forced - Immediate | 2023 | Gas | GG | 100 | Fossil-Steam | WECC | Winter | 21554.25 | 87 | 1 | 1 | 3879-Fuel Gas Compressor - other | D1-Forced - Immediate | 100-Fossil-Steam
3879 | Fuel Gas Compressor - other | Balance of Plant | Auxiliary Systems | U1 | Forced - Immediate | 2023 | Gas | GG | 100 | Fossil-Steam | WECC | Off-Peak | 325.2165 | 247 | 1 | 1 | 3879-Fuel Gas Compressor - other | U1-Forced - Immediate | 100-Fossil-Steam
3879 | Fuel Gas Compressor - other | Balance of Plant | Auxiliary Systems | U1 | Forced - Immediate | 2023 | Gas | GG | 100 | Fossil-Steam | WECC | Winter | 1123.85 | 247 | 1 | 1 | 3879-Fuel Gas Compressor - other | U1-Forced - Immediate | 100-Fossil-Steam
3879 | Fuel Gas Compressor - other | Balance of Plant | Auxiliary Systems | D1 | Forced - Immediate | 2023 | Gas | GG | 100 | Fossil-Steam | TRE | Winter | 9102 | 123 | 1 | 1 | 3879-Fuel Gas Compressor - other | D1-Forced - Immediate | 100-Fossil-Steam
3879 | Fuel Gas Compressor - other | Balance of Plant | Auxiliary Systems | D1 | Forced - Immediate | 2023 | Gas | GG | 100 | Fossil-Steam | WECC | Winter | 16292.1999 | 87 | 1 | 1 | 3879-Fuel Gas Compressor - other | D1-Forced - Immediate | 100-Fossil-Steam
3879 | Fuel Gas Compressor - other | Balance of Plant | Auxiliary Systems | D1 | Forced - Immediate | 2023 | Gas | GG | 300 | Gas Turbine/Jet Engine (Simple Cycle Operation) | WECC | Summer | 48.6833 | 23 | 1 | 1 | 3879-Fuel Gas Compressor - other | D1-Forced - Immediate | 300-Gas Turbine/Jet Engine (Simple Cycle Operation)
3879 | Fuel Gas Compressor - other | Balance of Plant | Auxiliary Systems | SF | Startup Failure | 2023 | Gas | GG | 300 | Gas Turbine/Jet Engine (Simple Cycle Operation) | RFC | Winter | 306.2833 | 79.9 | 1 | 1 | 3879-Fuel Gas Compressor - other | SF-Startup Failure | 300-Gas Turbine/Jet Engine (Simple Cycle Operation)
3879 | Fuel Gas Compressor - other | Balance of Plant | Auxiliary Systems | U1 | Forced - Immediate | 2023 | Gas | GG | 300 | Gas Turbine/Jet Engine (Simple Cycle Operation) | NPCC | Winter | 109.6667 | 47 | 1 | 1 | 3879-Fuel Gas Compressor - other | U1-Forced - Immediate | 300-Gas Turbine/Jet Engine (Simple Cycle Operation)
3879 | Fuel Gas Compressor - other | Balance of Plant | Auxiliary Systems | U1 | Forced - Immediate | 2023 | Gas | GG | 300 | Gas Turbine/Jet Engine (Simple Cycle Operation) | NPCC | Summer | 84.8 | 48 | 1 | 1 | 3879-Fuel Gas Compressor - other | U1-Forced - Immediate | 300-Gas Turbine/Jet Engine (Simple Cycle Operation)
3879 | Fuel Gas Compressor - other | Balance of Plant | Auxiliary Systems | U1 | Forced - Immediate | 2023 | Gas | GG | 300 | Gas Turbine/Jet Engine (Simple Cycle Operation) | NPCC | Summer | 18.4 | 48 | 1 | 1 | 3879-Fuel Gas Compressor - other | U1-Forced - Immediate | 300-Gas Turbine/Jet Engine (Simple Cycle Operation)
3879 | Fuel Gas Compressor - other | Balance of Plant | Auxiliary Systems | U1 | Forced - Immediate | 2023 | Gas | GG | 300 | Gas Turbine/Jet Engine (Simple Cycle Operation) | WECC | Summer | 13.9333 | 44 | 1 | 1 | 3879-Fuel Gas Compressor - other | U1-Forced - Immediate | 300-Gas Turbine/Jet Engine (Simple Cycle Operation)
3879 | Fuel Gas Compressor - other | Balance of Plant | Auxiliary Systems | U1 | Forced - Immediate | 2023 | Gas | GG | 300 | Gas Turbine/Jet Engine (Simple Cycle Operation) | WECC | Summer | 14.6667 | 44 | 1 | 1 | 3879-Fuel Gas Compressor - other | U1-Forced - Immediate | 300-Gas Turbine/Jet Engine (Simple Cycle Operation)
3879 | Fuel Gas Compressor - other | Balance of Plant | Auxiliary Systems | U1 | Forced - Immediate | 2023 | Gas | GG | 300 | Gas Turbine/Jet Engine (Simple Cycle Operation) | WECC | Winter | 763.4 | 44 | 1 | 1 | 3879-Fuel Gas Compressor - other | U1-Forced - Immediate | 300-Gas Turbine/Jet Engine (Simple Cycle Operation)
3879 | Fuel Gas Compressor - other | Balance of Plant | Auxiliary Systems | U1 | Forced - Immediate | 2023 | Gas | GG | 300 | Gas Turbine/Jet Engine (Simple Cycle Operation) | WECC | Off-Peak | 111.0666 | 49 | 1 | 1 | 3879-Fuel Gas Compressor - other | U1-Forced - Immediate | 300-Gas Turbine/Jet Engine (Simple Cycle Operation)
3879 | Fuel Gas Compressor - other | Balance of Plant | Auxiliary Systems | U1 | Forced - Immediate | 2023 | Gas | GG | 300 | Gas Turbine/Jet Engine (Simple Cycle Operation) | TRE | Winter | 642.1333 | 43 | 1 | 1 | 3879-Fuel Gas Compressor - other | U1-Forced - Immediate | 300-Gas Turbine/Jet Engine (Simple Cycle Operation)
3879 | Fuel Gas Compressor - other | Balance of Plant | Auxiliary Systems | SF | Startup Failure | 2023 | Gas | GG | 300 | Gas Turbine/Jet Engine (Simple Cycle Operation) | SERC | Summer | 1978.1666 | 71.5 | 1 | 1 | 3879-Fuel Gas Compressor - other | SF-Startup Failure | 300-Gas Turbine/Jet Engine (Simple Cycle Operation)
3879 | Fuel Gas Compressor - other | Balance of Plant | Auxiliary Systems | D1 | Forced - Immediate | 2023 | Gas | GG | 300 | Gas Turbine/Jet Engine (Simple Cycle Operation) | SERC | Summer | 16.75 | 3 | 1 | 1 | 3879-Fuel Gas Compressor - other | D1-Forced - Immediate | 300-Gas Turbine/Jet Engine (Simple Cycle Operation)
3879 | Fuel Gas Compressor - other | Balance of Plant | Auxiliary Systems | U1 | Forced - Immediate | 2023 | Gas | GG | 300 | Gas Turbine/Jet Engine (Simple Cycle Operation) | WECC | Summer | 28.8 | 48 | 1 | 1 | 3879-Fuel Gas Compressor - other | U1-Forced - Immediate | 300-Gas Turbine/Jet Engine (Simple Cycle Operation)
3879 | Fuel Gas Compressor - other | Balance of Plant | Auxiliary Systems | U1 | Forced - Immediate | 2023 | Gas | GG | 300 | Gas Turbine/Jet Engine (Simple Cycle Operation) | NPCC | Summer | 141.6 | 48 | 1 | 1 | 3879-Fuel Gas Compressor - other | U1-Forced - Immediate | 300-Gas Turbine/Jet Engine (Simple Cycle Operation)
3879 | Fuel Gas Compressor - other | Balance of Plant | Auxiliary Systems | U1 | Forced - Immediate | 2023 | Gas | GG | 300 | Gas Turbine/Jet Engine (Simple Cycle Operation) | NPCC | Summer | 443.2 | 48 | 1 | 1 | 3879-Fuel Gas Compressor - other | U1-Forced - Immediate | 300-Gas Turbine/Jet Engine (Simple Cycle Operation)
3879 | Fuel Gas Compressor - other | Balance of Plant | Auxiliary Systems | U1 | Forced - Immediate | 2023 | Gas | GG | 300 | Gas Turbine/Jet Engine (Simple Cycle Operation) | WECC | Summer | 123.5 | 130 | 1 | 1 | 3879-Fuel Gas Compressor - other | U1-Forced - Immediate | 300-Gas Turbine/Jet Engine (Simple Cycle Operation)
3879 | Fuel Gas Compressor - other | Balance of Plant | Auxiliary Systems | U1 | Forced - Immediate | 2023 | Gas | GG | 300 | Gas Turbine/Jet Engine (Simple Cycle Operation) | NPCC | Winter | 121.3333 | 40 | 1 | 1 | 3879-Fuel Gas Compressor - other | U1-Forced - Immediate | 300-Gas Turbine/Jet Engine (Simple Cycle Operation)
3879 | Fuel Gas Compressor - other | Balance of Plant | Auxiliary Systems | U2 | Forced - Delayed | 2023 | Gas | GG | 300 | Gas Turbine/Jet Engine (Simple Cycle Operation) | WECC | Summer | 352.9295 | 21.63 | 1 | 1 | 3879-Fuel Gas Compressor - other | U2-Forced - Delayed | 300-Gas Turbine/Jet Engine (Simple Cycle Operation)
3879 | Fuel Gas Compressor - other | Balance of Plant | Auxiliary Systems | D1 | Forced - Immediate | 2023 | Gas | GG | 300 | Gas Turbine/Jet Engine (Simple Cycle Operation) | SERC | Summer | 2.5 | 3 | 3 | 3 | 3879-Fuel Gas Compressor - other | D1-Forced - Immediate | 300-Gas Turbine/Jet Engine (Simple Cycle Operation)
3879 | Fuel Gas Compressor - other | Balance of Plant | Auxiliary Systems | D1 | Forced - Immediate | 2023 | Gas | GG | 300 | Gas Turbine/Jet Engine (Simple Cycle Operation) | WECC | Winter | 46.25 | 15 | 1 | 1 | 3879-Fuel Gas Compressor - other | D1-Forced - Immediate | 300-Gas Turbine/Jet Engine (Simple Cycle Operation)
3879 | Fuel Gas Compressor - other | Balance of Plant | Auxiliary Systems | SF | Startup Failure | 2023 | Gas | GG | 300 | Gas Turbine/Jet Engine (Simple Cycle Operation) | NPCC | Off-Peak | 28.8 | 48 | 1 | 1 | 3879-Fuel Gas Compressor - other | SF-Startup Failure | 300-Gas Turbine/Jet Engine (Simple Cycle Operation)
3879 | Fuel Gas Compressor - other | Balance of Plant | Auxiliary Systems | U1 | Forced - Immediate | 2023 | Gas | GG | 300 | Gas Turbine/Jet Engine (Simple Cycle Operation) | WECC | Off-Peak | 93.4999 | 102 | 1 | 1 | 3879-Fuel Gas Compressor - other | U1-Forced - Immediate | 300-Gas Turbine/Jet Engine (Simple Cycle Operation)
3879 | Fuel Gas Compressor - other | Balance of Plant | Auxiliary Systems | U1 | Forced - Immediate | 2023 | Gas | GG | 300 | Gas Turbine/Jet Engine (Simple Cycle Operation) | NPCC | Summer | 64 | 48 | 1 | 1 | 3879-Fuel Gas Compressor - other | U1-Forced - Immediate | 300-Gas Turbine/Jet Engine (Simple Cycle Operation)
3879 | Fuel Gas Compressor - other | Balance of Plant | Auxiliary Systems | U1 | Forced - Immediate | 2023 | Gas | GG | 300 | Gas Turbine/Jet Engine (Simple Cycle Operation) | RFC | Off-Peak | 14701.2499 | 75 | 1 | 1 | 3879-Fuel Gas Compressor - other | U1-Forced - Immediate | 300-Gas Turbine/Jet Engine (Simple Cycle Operation)
3879 | Fuel Gas Compressor - other | Balance of Plant | Auxiliary Systems | D1 | Forced - Immediate | 2023 | Gas | GG | 300 | Gas Turbine/Jet Engine (Simple Cycle Operation) | SERC | Summer | 25.7 | 3 | 2 | 2 | 3879-Fuel Gas Compressor - other | D1-Forced - Immediate | 300-Gas Turbine/Jet Engine (Simple Cycle Operation)
3879 | Fuel Gas Compressor - other | Balance of Plant | Auxiliary Systems | D1 | Forced - Immediate | 2023 | Gas | GG | 300 | Gas Turbine/Jet Engine (Simple Cycle Operation) | WECC | Winter | 5.3333 | 16 | 1 | 1 | 3879-Fuel Gas Compressor - other | D1-Forced - Immediate | 300-Gas Turbine/Jet Engine (Simple Cycle Operation)
3879 | Fuel Gas Compressor - other | Balance of Plant | Auxiliary Systems | D1 | Forced - Immediate | 2023 | Gas | GG | 300 | Gas Turbine/Jet Engine (Simple Cycle Operation) | WECC | Winter | 6.9333 | 26 | 3 | 3 | 3879-Fuel Gas Compressor - other | D1-Forced - Immediate | 300-Gas Turbine/Jet Engine (Simple Cycle Operation)
3879 | Fuel Gas Compressor - other | Balance of Plant | Auxiliary Systems | D1 | Forced - Immediate | 2023 | Gas | GG | 300 | Gas Turbine/Jet Engine (Simple Cycle Operation) | NPCC | Summer | 23.8 | 34 | 1 | 1 | 3879-Fuel Gas Compressor - other | D1-Forced - Immediate | 300-Gas Turbine/Jet Engine (Simple Cycle Operation)
3879 | Fuel Gas Compressor - other | Balance of Plant | Auxiliary Systems | SF | Startup Failure | 2023 | Gas | GG | 300 | Gas Turbine/Jet Engine (Simple Cycle Operation) | RFC | Winter | 135 | 100 | 1 | 1 | 3879-Fuel Gas Compressor - other | SF-Startup Failure | 300-Gas Turbine/Jet Engine (Simple Cycle Operation)
3879 | Fuel Gas Compressor - other | Balance of Plant | Auxiliary Systems | U1 | Forced - Immediate | 2023 | Gas | GG | 300 | Gas Turbine/Jet Engine (Simple Cycle Operation) | NPCC | Off-Peak | 54.3666 | 46.6 | 1 | 1 | 3879-Fuel Gas Compressor - other | U1-Forced - Immediate | 300-Gas Turbine/Jet Engine (Simple Cycle Operation)
3879 | Fuel Gas Compressor - other | Balance of Plant | Auxiliary Systems | U1 | Forced - Immediate | 2023 | Gas | GG | 300 | Gas Turbine/Jet Engine (Simple Cycle Operation) | NPCC | Off-Peak | 66.5 | 39.9 | 1 | 1 | 3879-Fuel Gas Compressor - other | U1-Forced - Immediate | 300-Gas Turbine/Jet Engine (Simple Cycle Operation)
3879 | Fuel Gas Compressor - other | Balance of Plant | Auxiliary Systems | U1 | Forced - Immediate | 2023 | Gas | GG | 300 | Gas Turbine/Jet Engine (Simple Cycle Operation) | MRO | Off-Peak | 126 | 168 | 1 | 1 | 3879-Fuel Gas Compressor - other | U1-Forced - Immediate | 300-Gas Turbine/Jet Engine (Simple Cycle Operation)
3879 | Fuel Gas Compressor - other | Balance of Plant | Auxiliary Systems | D1 | Forced - Immediate | 2023 | Gas | GG | 850 | Combined Cycle Block | RFC | Summer | 138.6664 | 332.8 | 1 | 1 | 3879-Fuel Gas Compressor - other | D1-Forced - Immediate | 850-Combined Cycle Block
3879 | Fuel Gas Compressor - other | Balance of Plant | Auxiliary Systems | D1 | Forced - Immediate | 2023 | Gas | GG | 850 | Combined Cycle Block | RFC | Summer | 2220 | 92.5 | 1 | 1 | 3879-Fuel Gas Compressor - other | D1-Forced - Immediate | 850-Combined Cycle Block
3879 | Fuel Gas Compressor - other | Balance of Plant | Auxiliary Systems | D1 | Forced - Immediate | 2023 | Gas | GG | 850 | Combined Cycle Block | RFC | Summer | 772.125 | 72.5 | 1 | 1 | 3879-Fuel Gas Compressor - other | D1-Forced - Immediate | 850-Combined Cycle Block
3879 | Fuel Gas Compressor - other | Balance of Plant | Auxiliary Systems | D1 | Forced - Immediate | 2023 | Gas | GG | 850 | Combined Cycle Block | RFC | Summer | 121.9998 | 292.8 | 1 | 1 | 3879-Fuel Gas Compressor - other | D1-Forced - Immediate | 850-Combined Cycle Block
3879 | Fuel Gas Compressor - other | Balance of Plant | Auxiliary Systems | D1 | Forced - Immediate | 2023 | Gas | GG | 850 | Combined Cycle Block | SERC | Summer | 1084.9998 | 300 | 1 | 1 | 3879-Fuel Gas Compressor - other | D1-Forced - Immediate | 850-Combined Cycle Block
3879 | Fuel Gas Compressor - other | Balance of Plant | Auxiliary Systems | U1 | Forced - Immediate | 2023 | Gas | GG | 850 | Combined Cycle Block | RFC | Summer | 4701.84 | 602.8 | 1 | 1 | 3879-Fuel Gas Compressor - other | U1-Forced - Immediate | 850-Combined Cycle Block
3879 | Fuel Gas Compressor - other | Balance of Plant | Auxiliary Systems | D1 | Forced - Immediate | 2023 | Gas | GG | 850 | Combined Cycle Block | SERC | Off-Peak | 101893.9999 | 312 | 1 | 1 | 3879-Fuel Gas Compressor - other | D1-Forced - Immediate | 850-Combined Cycle Block
3879 | Fuel Gas Compressor - other | Balance of Plant | Auxiliary Systems | D1 | Forced - Immediate | 2023 | Gas | GG | 851 | CC GT units | WECC | Winter | 38.6222 | 23.89 | 1 | 1 | 3879-Fuel Gas Compressor - other | D1-Forced - Immediate | 851-CC GT units
3879 | Fuel Gas Compressor - other | Balance of Plant | Auxiliary Systems | U1 | Forced - Immediate | 2023 | Gas | GG | 851 | CC GT units | WECC | Winter | 1337.8332 | 230 | 3 | 3 | 3879-Fuel Gas Compressor - other | U1-Forced - Immediate | 851-CC GT units
3879 | Fuel Gas Compressor - other | Balance of Plant | Auxiliary Systems | D1 | Forced - Immediate | 2023 | Gas | GG | 851 | CC GT units | WECC | Winter | 38.6707 | 23.92 | 1 | 1 | 3879-Fuel Gas Compressor - other | D1-Forced - Immediate | 851-CC GT units
3879 | Fuel Gas Compressor - other | Balance of Plant | Auxiliary Systems | D1 | Forced - Immediate | 2023 | Gas | GG | 851 | CC GT units | NPCC | Winter | 11.1 | 37 | 1 | 1 | 3879-Fuel Gas Compressor - other | D1-Forced - Immediate | 851-CC GT units
3879 | Fuel Gas Compressor - other | Balance of Plant | Auxiliary Systems | D1 | Forced - Immediate | 2023 | Waste Heat | WH | 852 | CC steam units | WECC | Winter | 215.9866 | 133.6 | 1 | 1 | 3879-Fuel Gas Compressor - other | D1-Forced - Immediate | 852-CC steam units
3879 | Fuel Gas Compressor - other | Balance of Plant | Auxiliary Systems | U1 | Forced - Immediate | 2023 | Waste Heat | WH | 852 | CC steam units | WECC | Winter | 686.3666 | 118 | 3 | 3 | 3879-Fuel Gas Compressor - other | U1-Forced - Immediate | 852-CC steam units
3880 | Seal air fan | Balance of Plant | Auxiliary Systems | D1 | Forced - Immediate | 2023 | Coal | CC | 100 | Fossil-Steam | MRO | Summer | 1560 | 104 | 1 | 1 | 3880-Seal air fan | D1-Forced - Immediate | 100-Fossil-Steam
3880 | Seal air fan | Balance of Plant | Auxiliary Systems | D1 | Forced - Immediate | 2023 | Coal | CC | 100 | Fossil-Steam | MRO | Summer | 2457 | 189 | 1 | 1 | 3880-Seal air fan | D1-Forced - Immediate | 100-Fossil-Steam
3880 | Seal air fan | Balance of Plant | Auxiliary Systems | D1 | Forced - Immediate | 2023 | Coal | CC | 100 | Fossil-Steam | MRO | Summer | 220.5 | 49 | 1 | 1 | 3880-Seal air fan | D1-Forced - Immediate | 100-Fossil-Steam
3881 | Seal air fan drive - motor | Balance of Plant | Auxiliary Systems | U1 | Forced - Immediate | 2023 | Gas | GG | 851 | CC GT units | WECC | Winter | 3329.94 | 38.1 | 1 | 1 | 3881-Seal air fan drive - motor | U1-Forced - Immediate | 851-CC GT units
3882 | Seal air control dampers and drives | Balance of Plant | Auxiliary Systems | D1 | Forced - Immediate | 2023 | Coal | CC | 100 | Fossil-Steam | MRO | Summer | 296 | 148 | 1 | 1 | 3882-Seal air control dampers and drives | D1-Forced - Immediate | 100-Fossil-Steam
3882 | Seal air control dampers and drives | Balance of Plant | Auxiliary Systems | U1 | Forced - Immediate | 2023 | Gas | GG | 851 | CC GT units | MRO | Off-Peak | 3127.8499 | 310.2 | 1 | 1 | 3882-Seal air control dampers and drives | U1-Forced - Immediate | 851-CC GT units
3882 | Seal air control dampers and drives | Balance of Plant | Auxiliary Systems | U1 | Forced - Immediate | 2023 | Gas | GG | 852 | CC steam units | MRO | Off-Peak | 1901.075 | 170.5 | 1 | 1 | 3882-Seal air control dampers and drives | U1-Forced - Immediate | 852-CC steam units
3898 | Miscellaneous plant auxiliary process and services instrumentation and controls | Balance of Plant | Auxiliary Systems | U1 | Forced - Immediate | 2023 | Gas | GG | 100 | Fossil-Steam | WECC | Off-Peak | 15095.4999 | 105 | 1 | 1 | 3898-Miscellaneous plant auxiliary process and services instrumentation and controls | U1-Forced - Immediate | 100-Fossil-Steam
3898 | Miscellaneous plant auxiliary process and services instrumentation and controls | Balance of Plant | Auxiliary Systems | D2 | Forced - Delayed | 2023 | Coal | CC | 100 | Fossil-Steam | RFC | Summer | 248.2 | 17 | 1 | 1 | 3898-Miscellaneous plant auxiliary process and services instrumentation and controls | D2-Forced - Delayed | 100-Fossil-Steam
3898 | Miscellaneous plant auxiliary process and services instrumentation and controls | Balance of Plant | Auxiliary Systems | U1 | Forced - Immediate | 2023 | Coal | CC | 100 | Fossil-Steam | RFC | Summer | 298254.9162 | 1331 | 1 | 1 | 3898-Miscellaneous plant auxiliary process and services instrumentation and controls | U1-Forced - Immediate | 100-Fossil-Steam
3898 | Miscellaneous plant auxiliary process and services instrumentation and controls | Balance of Plant | Auxiliary Systems | U1 | Forced - Immediate | 2023 | Gas | GG | 300 | Gas Turbine/Jet Engine (Simple Cycle Operation) | WECC | Summer | 262.99 | 27.3 | 1 | 1 | 3898-Miscellaneous plant auxiliary process and services instrumentation and controls | U1-Forced - Immediate | 300-Gas Turbine/Jet Engine (Simple Cycle Operation)
3898 | Miscellaneous plant auxiliary process and services instrumentation and controls | Balance of Plant | Auxiliary Systems | U1 | Forced - Immediate | 2023 | Oil | DI | 300 | Gas Turbine/Jet Engine (Simple Cycle Operation) | SERC | Off-Peak | 744 | 62 | 1 | 1 | 3898-Miscellaneous plant auxiliary process and services instrumentation and controls | U1-Forced - Immediate | 300-Gas Turbine/Jet Engine (Simple Cycle Operation)
3898 | Miscellaneous plant auxiliary process and services instrumentation and controls | Balance of Plant | Auxiliary Systems | SF | Startup Failure | 2023 | Gas | GG | 300 | Gas Turbine/Jet Engine (Simple Cycle Operation) | RFC | Off-Peak | 52.9833 | 57.8 | 1 | 1 | 3898-Miscellaneous plant auxiliary process and services instrumentation and controls | SF-Startup Failure | 300-Gas Turbine/Jet Engine (Simple Cycle Operation)
3898 | Miscellaneous plant auxiliary process and services instrumentation and controls | Balance of Plant | Auxiliary Systems | U1 | Forced - Immediate | 2023 | Gas | GG | 300 | Gas Turbine/Jet Engine (Simple Cycle Operation) | SERC | Off-Peak | 30.3333 | 20 | 1 | 1 | 3898-Miscellaneous plant auxiliary process and services instrumentation and controls | U1-Forced - Immediate | 300-Gas Turbine/Jet Engine (Simple Cycle Operation)
3898 | Miscellaneous plant auxiliary process and services instrumentation and controls | Balance of Plant | Auxiliary Systems | SF | Startup Failure | 2023 | Gas | GG | 300 | Gas Turbine/Jet Engine (Simple Cycle Operation) | SERC | Summer | 45.5 | 182 | 1 | 1 | 3898-Miscellaneous plant auxiliary process and services instrumentation and controls | SF-Startup Failure | 300-Gas Turbine/Jet Engine (Simple Cycle Operation)
3898 | Miscellaneous plant auxiliary process and services instrumentation and controls | Balance of Plant | Auxiliary Systems | U1 | Forced - Immediate | 2023 | Gas | GG | 300 | Gas Turbine/Jet Engine (Simple Cycle Operation) | SERC | Summer | 507.3333 | 20 | 1 | 1 | 3898-Miscellaneous plant auxiliary process and services instrumentation and controls | U1-Forced - Immediate | 300-Gas Turbine/Jet Engine (Simple Cycle Operation)
3898 | Miscellaneous plant auxiliary process and services instrumentation and controls | Balance of Plant | Auxiliary Systems | U1 | Forced - Immediate | 2023 | Oil | DI | 300 | Gas Turbine/Jet Engine (Simple Cycle Operation) | SERC | Off-Peak | 549 | 61 | 1 | 1 | 3898-Miscellaneous plant auxiliary process and services instrumentation and controls | U1-Forced - Immediate | 300-Gas Turbine/Jet Engine (Simple Cycle Operation)
3898 | Miscellaneous plant auxiliary process and services instrumentation and controls | Balance of Plant | Auxiliary Systems | SF | Startup Failure | 2023 | Gas | GG | 300 | Gas Turbine/Jet Engine (Simple Cycle Operation) | RFC | Off-Peak | 22.2167 | 21.5 | 1 | 1 | 3898-Miscellaneous plant auxiliary process and services instrumentation and controls | SF-Startup Failure | 300-Gas Turbine/Jet Engine (Simple Cycle Operation)
3898 | Miscellaneous plant auxiliary process and services instrumentation and controls | Balance of Plant | Auxiliary Systems | SF | Startup Failure | 2023 | Gas | GG | 300 | Gas Turbine/Jet Engine (Simple Cycle Operation) | WECC | Off-Peak | 2.9332 | 176 | 1 | 2 | 3898-Miscellaneous plant auxiliary process and services instrumentation and controls | SF-Startup Failure | 300-Gas Turbine/Jet Engine (Simple Cycle Operation)
3898 | Miscellaneous plant auxiliary process and services instrumentation and controls | Balance of Plant | Auxiliary Systems | U1 | Forced - Immediate | 2023 | Gas | GG | 300 | Gas Turbine/Jet Engine (Simple Cycle Operation) | MRO | Summer | 386 | 77.2 | 1 | 1 | 3898-Miscellaneous plant auxiliary process and services instrumentation and controls | U1-Forced - Immediate | 300-Gas Turbine/Jet Engine (Simple Cycle Operation)
3898 | Miscellaneous plant auxiliary process and services instrumentation and controls | Balance of Plant | Auxiliary Systems | U1 | Forced - Immediate | 2023 | Gas | GG | 300 | Gas Turbine/Jet Engine (Simple Cycle Operation) | SERC | Summer | 412.3333 | 20 | 1 | 1 | 3898-Miscellaneous plant auxiliary process and services instrumentation and controls | U1-Forced - Immediate | 300-Gas Turbine/Jet Engine (Simple Cycle Operation)
3898 | Miscellaneous plant auxiliary process and services instrumentation and controls | Balance of Plant | Auxiliary Systems | U1 | Forced - Immediate | 2023 | Oil | DI | 300 | Gas Turbine/Jet Engine (Simple Cycle Operation) | SERC | Off-Peak | 1098 | 61 | 1 | 1 | 3898-Miscellaneous plant auxiliary process and services instrumentation and controls | U1-Forced - Immediate | 300-Gas Turbine/Jet Engine (Simple Cycle Operation)
3898 | Miscellaneous plant auxiliary process and services instrumentation and controls | Balance of Plant | Auxiliary Systems | SF | Startup Failure | 2023 | Gas | GG | 300 | Gas Turbine/Jet Engine (Simple Cycle Operation) | RFC | Winter | 243.8333 | 55 | 4 | 4 | 3898-Miscellaneous plant auxiliary process and services instrumentation and controls | SF-Startup Failure | 300-Gas Turbine/Jet Engine (Simple Cycle Operation)
3898 | Miscellaneous plant auxiliary process and services instrumentation and controls | Balance of Plant | Auxiliary Systems | U1 | Forced - Immediate | 2023 | Oil | DI | 300 | Gas Turbine/Jet Engine (Simple Cycle Operation) | SERC | Off-Peak | 1116 | 62 | 1 | 1 | 3898-Miscellaneous plant auxiliary process and services instrumentation and controls | U1-Forced - Immediate | 300-Gas Turbine/Jet Engine (Simple Cycle Operation)
3898 | Miscellaneous plant auxiliary process and services instrumentation and controls | Balance of Plant | Auxiliary Systems | U1 | Forced - Immediate | 2023 | Oil | DI | 300 | Gas Turbine/Jet Engine (Simple Cycle Operation) | WECC | Winter | 1259.3333 | 20 | 1 | 1 | 3898-Miscellaneous plant auxiliary process and services instrumentation and controls | U1-Forced - Immediate | 300-Gas Turbine/Jet Engine (Simple Cycle Operation)
3898 | Miscellaneous plant auxiliary process and services instrumentation and controls | Balance of Plant | Auxiliary Systems | U1 | Forced - Immediate | 2023 | Gas | GG | 300 | Gas Turbine/Jet Engine (Simple Cycle Operation) | WECC | Winter | 79.3333 | 20 | 1 | 1 | 3898-Miscellaneous plant auxiliary process and services instrumentation and controls | U1-Forced - Immediate | 300-Gas Turbine/Jet Engine (Simple Cycle Operation)
3898 | Miscellaneous plant auxiliary process and services instrumentation and controls | Balance of Plant | Auxiliary Systems | U1 | Forced - Immediate | 2023 | Hydro | WA | 500 | Pumped Storage/Hydro | WECC | Off-Peak | 124857.7166 | 68.6 | 1 | 1 | 3898-Miscellaneous plant auxiliary process and services instrumentation and controls | U1-Forced - Immediate | 500-Pumped Storage/Hydro
3898 | Miscellaneous plant auxiliary process and services instrumentation and controls | Balance of Plant | Auxiliary Systems | U1 | Forced - Immediate | 2023 | Hydro | WA | 500 | Pumped Storage/Hydro | WECC | Summer | 1000.5391 | 52.43 | 1 | 1 | 3898-Miscellaneous plant auxiliary process and services instrumentation and controls | U1-Forced - Immediate | 500-Pumped Storage/Hydro
3898 | Miscellaneous plant auxiliary process and services instrumentation and controls | Balance of Plant | Auxiliary Systems | U1 | Forced - Immediate | 2023 | Hydro | WA | 500 | Pumped Storage/Hydro | MRO | Winter | 733.8917 | 40.25 | 1 | 1 | 3898-Miscellaneous plant auxiliary process and services instrumentation and controls | U1-Forced - Immediate | 500-Pumped Storage/Hydro
3898 | Miscellaneous plant auxiliary process and services instrumentation and controls | Balance of Plant | Auxiliary Systems | U1 | Forced - Immediate | 2023 | Hydro | WA | 500 | Pumped Storage/Hydro | WECC | Winter | 1418.331 | 84.93 | 1 | 1 | 3898-Miscellaneous plant auxiliary process and services instrumentation and controls | U1-Forced - Immediate | 500-Pumped Storage/Hydro
3898 | Miscellaneous plant auxiliary process and services instrumentation and controls | Balance of Plant | Auxiliary Systems | U1 | Forced - Immediate | 2023 | Hydro | WA | 500 | Pumped Storage/Hydro | WECC | Summer | 268.593 | 75.66 | 1 | 1 | 3898-Miscellaneous plant auxiliary process and services instrumentation and controls | U1-Forced - Immediate | 500-Pumped Storage/Hydro
3898 | Miscellaneous plant auxiliary process and services instrumentation and controls | Balance of Plant | Auxiliary Systems | U1 | Forced - Immediate | 2023 | Hydro | WA | 500 | Pumped Storage/Hydro | SERC | Summer | 6885.7816 | 38.05 | 1 | 1 | 3898-Miscellaneous plant auxiliary process and services instrumentation and controls | U1-Forced - Immediate | 500-Pumped Storage/Hydro
3898 | Miscellaneous plant auxiliary process and services instrumentation and controls | Balance of Plant | Auxiliary Systems | U1 | Forced - Immediate | 2023 | Hydro | WA | 500 | Pumped Storage/Hydro | WECC | Summer | 185.2526 | 51.94 | 2 | 2 | 3898-Miscellaneous plant auxiliary process and services instrumentation and controls | U1-Forced - Immediate | 500-Pumped Storage/Hydro
3898 | Miscellaneous plant auxiliary process and services instrumentation and controls | Balance of Plant | Auxiliary Systems | SF | Startup Failure | 2023 | Hydro | WA | 500 | Pumped Storage/Hydro | WECC | Off-Peak | 2.0833 | 125 | 1 | 1 | 3898-Miscellaneous plant auxiliary process and services instrumentation and controls | SF-Startup Failure | 500-Pumped Storage/Hydro
3898 | Miscellaneous plant auxiliary process and services instrumentation and controls | Balance of Plant | Auxiliary Systems | U1 | Forced - Immediate | 2023 | Hydro | WA | 500 | Pumped Storage/Hydro | WECC | Summer | 49852.5998 | 588 | 1 | 1 | 3898-Miscellaneous plant auxiliary process and services instrumentation and controls | U1-Forced - Immediate | 500-Pumped Storage/Hydro
3898 | Miscellaneous plant auxiliary process and services instrumentation and controls | Balance of Plant | Auxiliary Systems | U1 | Forced - Immediate | 2023 | Hydro | WA | 500 | Pumped Storage/Hydro | MRO | Off-Peak | 1348.3166 | 49 | 1 | 1 | 3898-Miscellaneous plant auxiliary process and services instrumentation and controls | U1-Forced - Immediate | 500-Pumped Storage/Hydro
3898 | Miscellaneous plant auxiliary process and services instrumentation and controls | Balance of Plant | Auxiliary Systems | U1 | Forced - Immediate | 2023 | Hydro | WA | 500 | Pumped Storage/Hydro | WECC | Off-Peak | 297.255 | 84.93 | 1 | 1 | 3898-Miscellaneous plant auxiliary process and services instrumentation and controls | U1-Forced - Immediate | 500-Pumped Storage/Hydro
3898 | Miscellaneous plant auxiliary process and services instrumentation and controls | Balance of Plant | Auxiliary Systems | D1 | Forced - Immediate | 2023 | Gas | GG | 850 | Combined Cycle Block | RFC | Summer | 581.7499 | 97.5 | 1 | 1 | 3898-Miscellaneous plant auxiliary process and services instrumentation and controls | D1-Forced - Immediate | 850-Combined Cycle Block
3898 | Miscellaneous plant auxiliary process and services instrumentation and controls | Balance of Plant | Auxiliary Systems | D1 | Forced - Immediate | 2023 | Gas | GG | 850 | Combined Cycle Block | RFC | Summer | 592.7532 | 129.8 | 1 | 1 | 3898-Miscellaneous plant auxiliary process and services instrumentation and controls | D1-Forced - Immediate | 850-Combined Cycle Block
3898 | Miscellaneous plant auxiliary process and services instrumentation and controls | Balance of Plant | Auxiliary Systems | D1 | Forced - Immediate | 2023 | Gas | GG | 850 | Combined Cycle Block | RFC | Summer | 832.02 | 169.8 | 1 | 1 | 3898-Miscellaneous plant auxiliary process and services instrumentation and controls | D1-Forced - Immediate | 850-Combined Cycle Block
3898 | Miscellaneous plant auxiliary process and services instrumentation and controls | Balance of Plant | Auxiliary Systems | U1 | Forced - Immediate | 2023 | Gas | GG | 850 | Combined Cycle Block | WECC | Summer | 440 | 88 | 2 | 2 | 3898-Miscellaneous plant auxiliary process and services instrumentation and controls | U1-Forced - Immediate | 850-Combined Cycle Block
3898 | Miscellaneous plant auxiliary process and services instrumentation and controls | Balance of Plant | Auxiliary Systems | D1 | Forced - Immediate | 2023 | Gas | GG | 850 | Combined Cycle Block | RFC | Summer | 59.1465 | 221.8 | 1 | 1 | 3898-Miscellaneous plant auxiliary process and services instrumentation and controls | D1-Forced - Immediate | 850-Combined Cycle Block
3898 | Miscellaneous plant auxiliary process and services instrumentation and controls | Balance of Plant | Auxiliary Systems | D1 | Forced - Immediate | 2023 | Gas | GG | 850 | Combined Cycle Block | RFC | Summer | 360.5249 | 85.5 | 1 | 1 | 3898-Miscellaneous plant auxiliary process and services instrumentation and controls | D1-Forced - Immediate | 850-Combined Cycle Block
3898 | Miscellaneous plant auxiliary process and services instrumentation and controls | Balance of Plant | Auxiliary Systems | D1 | Forced - Immediate | 2023 | Gas | GG | 850 | Combined Cycle Block | RFC | Summer | 580.65 | 331.8 | 1 | 1 | 3898-Miscellaneous plant auxiliary process and services instrumentation and controls | D1-Forced - Immediate | 850-Combined Cycle Block
3898 | Miscellaneous plant auxiliary process and services instrumentation and controls | Balance of Plant | Auxiliary Systems | D1 | Forced - Immediate | 2023 | Gas | GG | 850 | Combined Cycle Block | RFC | Summer | 118.35 | 157.8 | 1 | 1 | 3898-Miscellaneous plant auxiliary process and services instrumentation and controls | D1-Forced - Immediate | 850-Combined Cycle Block
3898 | Miscellaneous plant auxiliary process and services instrumentation and controls | Balance of Plant | Auxiliary Systems | D1 | Forced - Immediate | 2023 | Gas | GG | 850 | Combined Cycle Block | RFC | Summer | 270.7166 | 87.8 | 2 | 2 | 3898-Miscellaneous plant auxiliary process and services instrumentation and controls | D1-Forced - Immediate | 850-Combined Cycle Block
3898 | Miscellaneous plant auxiliary process and services instrumentation and controls | Balance of Plant | Auxiliary Systems | D1 | Forced - Immediate | 2023 | Gas | GG | 850 | Combined Cycle Block | RFC | Summer | 438.04 | 139.8 | 1 | 1 | 3898-Miscellaneous plant auxiliary process and services instrumentation and controls | D1-Forced - Immediate | 850-Combined Cycle Block
3898 | Miscellaneous plant auxiliary process and services instrumentation and controls | Balance of Plant | Auxiliary Systems | U3 | Forced - Postponed | 2023 | Gas | GG | 850 | Combined Cycle Block | RFC | Summer | 2672.4131 | 602.8 | 1 | 1 | 3898-Miscellaneous plant auxiliary process and services instrumentation and controls | U3-Forced - Postponed | 850-Combined Cycle Block
3898 | Miscellaneous plant auxiliary process and services instrumentation and controls | Balance of Plant | Auxiliary Systems | U1 | Forced - Immediate | 2023 | Gas | GG | 850 | Combined Cycle Block | WECC | Summer | 1166 | 88 | 1 | 1 | 3898-Miscellaneous plant auxiliary process and services instrumentation and controls | U1-Forced - Immediate | 850-Combined Cycle Block
3898 | Miscellaneous plant auxiliary process and services instrumentation and controls | Balance of Plant | Auxiliary Systems | D1 | Forced - Immediate | 2023 | Gas | GG | 850 | Combined Cycle Block | RFC | Summer | 72.4 | 144.8 | 1 | 1 | 3898-Miscellaneous plant auxiliary process and services instrumentation and controls | D1-Forced - Immediate | 850-Combined Cycle Block
3898 | Miscellaneous plant auxiliary process and services instrumentation and controls | Balance of Plant | Auxiliary Systems | D1 | Forced - Immediate | 2023 | Gas | GG | 850 | Combined Cycle Block | RFC | Summer | 213.18 | 250.8 | 1 | 1 | 3898-Miscellaneous plant auxiliary process and services instrumentation and controls | D1-Forced - Immediate | 850-Combined Cycle Block
3898 | Miscellaneous plant auxiliary process and services instrumentation and controls | Balance of Plant | Auxiliary Systems | D1 | Forced - Immediate | 2023 | Gas | GG | 850 | Combined Cycle Block | RFC | Summer | 1069.6531 | 348.8 | 1 | 1 | 3898-Miscellaneous plant auxiliary process and services instrumentation and controls | D1-Forced - Immediate | 850-Combined Cycle Block
3898 | Miscellaneous plant auxiliary process and services instrumentation and controls | Balance of Plant | Auxiliary Systems | D1 | Forced - Immediate | 2023 | Gas | GG | 850 | Combined Cycle Block | RFC | Summer | 1146.9331 | 312.8 | 1 | 1 | 3898-Miscellaneous plant auxiliary process and services instrumentation and controls | D1-Forced - Immediate | 850-Combined Cycle Block
3898 | Miscellaneous plant auxiliary process and services instrumentation and controls | Balance of Plant | Auxiliary Systems | D3 | Forced - Postponed | 2023 | Gas | GG | 850 | Combined Cycle Block | RFC | Summer | 2195.375 | 32.5 | 2 | 2 | 3898-Miscellaneous plant auxiliary process and services instrumentation and controls | D3-Forced - Postponed | 850-Combined Cycle Block
3898 | Miscellaneous plant auxiliary process and services instrumentation and controls | Balance of Plant | Auxiliary Systems | U1 | Forced - Immediate | 2023 | Gas | GG | 850 | Combined Cycle Block | WECC | Summer | 1647.0666 | 88 | 1 | 1 | 3898-Miscellaneous plant auxiliary process and services instrumentation and controls | U1-Forced - Immediate | 850-Combined Cycle Block
3898 | Miscellaneous plant auxiliary process and services instrumentation and controls | Balance of Plant | Auxiliary Systems | D1 | Forced - Immediate | 2023 | Gas | GG | 850 | Combined Cycle Block | RFC | Summer | 251.8699 | 169.8 | 1 | 1 | 3898-Miscellaneous plant auxiliary process and services instrumentation and controls | D1-Forced - Immediate | 850-Combined Cycle Block
3898 | Miscellaneous plant auxiliary process and services instrumentation and controls | Balance of Plant | Auxiliary Systems | D1 | Forced - Immediate | 2023 | Gas | GG | 850 | Combined Cycle Block | RFC | Summer | 4168.5366 | 231.8 | 1 | 1 | 3898-Miscellaneous plant auxiliary process and services instrumentation and controls | D1-Forced - Immediate | 850-Combined Cycle Block
3898 | Miscellaneous plant auxiliary process and services instrumentation and controls | Balance of Plant | Auxiliary Systems | D1 | Forced - Immediate | 2023 | Gas | GG | 850 | Combined Cycle Block | RFC | Summer | 72.9 | 145.8 | 1 | 1 | 3898-Miscellaneous plant auxiliary process and services instrumentation and controls | D1-Forced - Immediate | 850-Combined Cycle Block
3898 | Miscellaneous plant auxiliary process and services instrumentation and controls | Balance of Plant | Auxiliary Systems | D1 | Forced - Immediate | 2023 | Gas | GG | 850 | Combined Cycle Block | RFC | Summer | 150.48 | 52.8 | 1 | 1 | 3898-Miscellaneous plant auxiliary process and services instrumentation and controls | D1-Forced - Immediate | 850-Combined Cycle Block
3898 | Miscellaneous plant auxiliary process and services instrumentation and controls | Balance of Plant | Auxiliary Systems | D1 | Forced - Immediate | 2023 | Gas | GG | 850 | Combined Cycle Block | RFC | Summer | 380.48 | 92.8 | 1 | 1 | 3898-Miscellaneous plant auxiliary process and services instrumentation and controls | D1-Forced - Immediate | 850-Combined Cycle Block
3898 | Miscellaneous plant auxiliary process and services instrumentation and controls | Balance of Plant | Auxiliary Systems | D1 | Forced - Immediate | 2023 | Gas | GG | 850 | Combined Cycle Block | RFC | Summer | 473.21 | 119.8 | 1 | 1 | 3898-Miscellaneous plant auxiliary process and services instrumentation and controls | D1-Forced - Immediate | 850-Combined Cycle Block
3898 | Miscellaneous plant auxiliary process and services instrumentation and controls | Balance of Plant | Auxiliary Systems | D1 | Forced - Immediate | 2023 | Gas | GG | 850 | Combined Cycle Block | RFC | Summer | 1218.18 | 94.8 | 1 | 1 | 3898-Miscellaneous plant auxiliary process and services instrumentation and controls | D1-Forced - Immediate | 850-Combined Cycle Block
3898 | Miscellaneous plant auxiliary process and services instrumentation and controls | Balance of Plant | Auxiliary Systems | D1 | Forced - Immediate | 2023 | Gas | GG | 850 | Combined Cycle Block | RFC | Summer | 1069.9266 | 282.8 | 1 | 1 | 3898-Miscellaneous plant auxiliary process and services instrumentation and controls | D1-Forced - Immediate | 850-Combined Cycle Block
3898 | Miscellaneous plant auxiliary process and services instrumentation and controls | Balance of Plant | Auxiliary Systems | D1 | Forced - Immediate | 2023 | Gas | GG | 850 | Combined Cycle Block | RFC | Summer | 2354.3566 | 149.8 | 1 | 1 | 3898-Miscellaneous plant auxiliary process and services instrumentation and controls | D1-Forced - Immediate | 850-Combined Cycle Block
3898 | Miscellaneous plant auxiliary process and services instrumentation and controls | Balance of Plant | Auxiliary Systems | D1 | Forced - Immediate | 2023 | Gas | GG | 850 | Combined Cycle Block | RFC | Summer | 87.5666 | 35.5 | 1 | 1 | 3898-Miscellaneous plant auxiliary process and services instrumentation and controls | D1-Forced - Immediate | 850-Combined Cycle Block
3898 | Miscellaneous plant auxiliary process and services instrumentation and controls | Balance of Plant | Auxiliary Systems | D1 | Forced - Immediate | 2023 | Gas | GG | 850 | Combined Cycle Block | RFC | Summer | 269.9466 | 152.8 | 1 | 1 | 3898-Miscellaneous plant auxiliary process and services instrumentation and controls | D1-Forced - Immediate | 850-Combined Cycle Block
3898 | Miscellaneous plant auxiliary process and services instrumentation and controls | Balance of Plant | Auxiliary Systems | D1 | Forced - Immediate | 2023 | Gas | GG | 850 | Combined Cycle Block | RFC | Summer | 43.75 | 52.5 | 2 | 2 | 3898-Miscellaneous plant auxiliary process and services instrumentation and controls | D1-Forced - Immediate | 850-Combined Cycle Block
3898 | Miscellaneous plant auxiliary process and services instrumentation and controls | Balance of Plant | Auxiliary Systems | D1 | Forced - Immediate | 2023 | Gas | GG | 850 | Combined Cycle Block | RFC | Summer | 46.475 | 84.5 | 1 | 1 | 3898-Miscellaneous plant auxiliary process and services instrumentation and controls | D1-Forced - Immediate | 850-Combined Cycle Block
3898 | Miscellaneous plant auxiliary process and services instrumentation and controls | Balance of Plant | Auxiliary Systems | D1 | Forced - Immediate | 2023 | Gas | GG | 850 | Combined Cycle Block | RFC | Summer | 1997.9799 | 169.8 | 1 | 1 | 3898-Miscellaneous plant auxiliary process and services instrumentation and controls | D1-Forced - Immediate | 850-Combined Cycle Block
3898 | Miscellaneous plant auxiliary process and services instrumentation and controls | Balance of Plant | Auxiliary Systems | D1 | Forced - Immediate | 2023 | Gas | GG | 850 | Combined Cycle Block | RFC | Summer | 1067.2 | 92.8 | 1 | 1 | 3898-Miscellaneous plant auxiliary process and services instrumentation and controls | D1-Forced - Immediate | 850-Combined Cycle Block
3898 | Miscellaneous plant auxiliary process and services instrumentation and controls | Balance of Plant | Auxiliary Systems | D1 | Forced - Immediate | 2023 | Gas | GG | 850 | Combined Cycle Block | RFC | Summer | 1095.7466 | 192.8 | 1 | 1 | 3898-Miscellaneous plant auxiliary process and services instrumentation and controls | D1-Forced - Immediate | 850-Combined Cycle Block
3898 | Miscellaneous plant auxiliary process and services instrumentation and controls | Balance of Plant | Auxiliary Systems | D1 | Forced - Immediate | 2023 | Gas | GG | 850 | Combined Cycle Block | RFC | Summer | 1337 | 152.8 | 1 | 1 | 3898-Miscellaneous plant auxiliary process and services instrumentation and controls | D1-Forced - Immediate | 850-Combined Cycle Block
3898 | Miscellaneous plant auxiliary process and services instrumentation and controls | Balance of Plant | Auxiliary Systems | D1 | Forced - Immediate | 2023 | Gas | GG | 850 | Combined Cycle Block | RFC | Summer | 222.2033 | 149.8 | 1 | 1 | 3898-Miscellaneous plant auxiliary process and services instrumentation and controls | D1-Forced - Immediate | 850-Combined Cycle Block
3898 | Miscellaneous plant auxiliary process and services instrumentation and controls | Balance of Plant | Auxiliary Systems | D1 | Forced - Immediate | 2023 | Gas | GG | 850 | Combined Cycle Block | RFC | Summer | 729.7532 | 159.8 | 1 | 1 | 3898-Miscellaneous plant auxiliary process and services instrumentation and controls | D1-Forced - Immediate | 850-Combined Cycle Block
3898 | Miscellaneous plant auxiliary process and services instrumentation and controls | Balance of Plant | Auxiliary Systems | D1 | Forced - Immediate | 2023 | Gas | GG | 850 | Combined Cycle Block | RFC | Summer | 4623.55 | 207.8 | 1 | 1 | 3898-Miscellaneous plant auxiliary process and services instrumentation and controls | D1-Forced - Immediate | 850-Combined Cycle Block
3898 | Miscellaneous plant auxiliary process and services instrumentation and controls | Balance of Plant | Auxiliary Systems | D1 | Forced - Immediate | 2023 | Gas | GG | 850 | Combined Cycle Block | RFC | Summer | 110.85 | 147.8 | 1 | 1 | 3898-Miscellaneous plant auxiliary process and services instrumentation and controls | D1-Forced - Immediate | 850-Combined Cycle Block
3898 | Miscellaneous plant auxiliary process and services instrumentation and controls | Balance of Plant | Auxiliary Systems | D2 | Forced - Delayed | 2023 | Gas | GG | 850 | Combined Cycle Block | RFC | Summer | 506.1466 | 261.8 | 1 | 1 | 3898-Miscellaneous plant auxiliary process and services instrumentation and controls | D2-Forced - Delayed | 850-Combined Cycle Block
3898 | Miscellaneous plant auxiliary process and services instrumentation and controls | Balance of Plant | Auxiliary Systems | U1 | Forced - Immediate | 2023 | Gas | GG | 851 | CC GT units | MRO | Summer | 4458.6666 | 152 | 1 | 1 | 3898-Miscellaneous plant auxiliary process and services instrumentation and controls | U1-Forced - Immediate | 851-CC GT units
3898 | Miscellaneous plant auxiliary process and services instrumentation and controls | Balance of Plant | Auxiliary Systems | D1 | Forced - Immediate | 2023 | Waste Heat | WH | 852 | CC steam units | WECC | Summer | 598.5 | 14 | 1 | 1 | 3898-Miscellaneous plant auxiliary process and services instrumentation and controls | D1-Forced - Immediate | 852-CC steam units
3898 | Miscellaneous plant auxiliary process and services instrumentation and controls | Balance of Plant | Auxiliary Systems | D1 | Forced - Immediate | 2023 | Gas | GG | 852 | CC steam units | MRO | Summer | 618.6666 | 116 | 1 | 1 | 3898-Miscellaneous plant auxiliary process and services instrumentation and controls | D1-Forced - Immediate | 852-CC steam units
3899 | Other miscellaneous auxiliary system problems | Balance of Plant | Auxiliary Systems | U1 | Forced - Immediate | 2023 | Gas | GG | 100 | Fossil-Steam | RFC | Winter | 40458 | 613 | 1 | 1 | 3899-Other miscellaneous auxiliary system problems | U1-Forced - Immediate | 100-Fossil-Steam
3899 | Other miscellaneous auxiliary system problems | Balance of Plant | Auxiliary Systems | D1 | Forced - Immediate | 2023 | Coal | CC | 100 | Fossil-Steam | SERC | Summer | 170.6 | 4 | 1 | 1 | 3899-Other miscellaneous auxiliary system problems | D1-Forced - Immediate | 100-Fossil-Steam
3899 | Other miscellaneous auxiliary system problems | Balance of Plant | Auxiliary Systems | SF | Startup Failure | 2023 | Gas | GG | 100 | Fossil-Steam | RFC | Off-Peak | 76195.9 | 613 | 1 | 1 | 3899-Other miscellaneous auxiliary system problems | SF-Startup Failure | 100-Fossil-Steam
3899 | Other miscellaneous auxiliary system problems | Balance of Plant | Auxiliary Systems | D1 | Forced - Immediate | 2023 | Other | WD | 100 | Fossil-Steam | SERC | Off-Peak | 1588.6045 | 28.91 | 1 | 1 | 3899-Other miscellaneous auxiliary system problems | D1-Forced - Immediate | 100-Fossil-Steam
3899 | Other miscellaneous auxiliary system problems | Balance of Plant | Auxiliary Systems | U1 | Forced - Immediate | 2023 | Gas | GG | 100 | Fossil-Steam | SERC | Off-Peak | 40601.2665 | 524 | 1 | 1 | 3899-Other miscellaneous auxiliary system problems | U1-Forced - Immediate | 100-Fossil-Steam
3899 | Other miscellaneous auxiliary system problems | Balance of Plant | Auxiliary Systems | U1 | Forced - Immediate | 2023 | Gas | GG | 100 | Fossil-Steam | WECC | Off-Peak | 848.0333 | 247 | 1 | 1 | 3899-Other miscellaneous auxiliary system problems | U1-Forced - Immediate | 100-Fossil-Steam
3899 | Other miscellaneous auxiliary system problems | Balance of Plant | Auxiliary Systems | SF | Startup Failure | 2023 | Gas | GG | 300 | Gas Turbine/Jet Engine (Simple Cycle Operation) | RFC | Off-Peak | 136.35 | 81 | 1 | 1 | 3899-Other miscellaneous auxiliary system problems | SF-Startup Failure | 300-Gas Turbine/Jet Engine (Simple Cycle Operation)
3899 | Other miscellaneous auxiliary system problems | Balance of Plant | Auxiliary Systems | U1 | Forced - Immediate | 2023 | Gas | GG | 300 | Gas Turbine/Jet Engine (Simple Cycle Operation) | WECC | Off-Peak | 854.7 | 49.5 | 1 | 1 | 3899-Other miscellaneous auxiliary system problems | U1-Forced - Immediate | 300-Gas Turbine/Jet Engine (Simple Cycle Operation)
3899 | Other miscellaneous auxiliary system problems | Balance of Plant | Auxiliary Systems | U1 | Forced - Immediate | 2023 | Gas | GG | 300 | Gas Turbine/Jet Engine (Simple Cycle Operation) | MRO | Off-Peak | 1680.107 | 132.99 | 1 | 1 | 3899-Other miscellaneous auxiliary system problems | U1-Forced - Immediate | 300-Gas Turbine/Jet Engine (Simple Cycle Operation)
3899 | Other miscellaneous auxiliary system problems | Balance of Plant | Auxiliary Systems | U1 | Forced - Immediate | 2023 | Gas | GG | 300 | Gas Turbine/Jet Engine (Simple Cycle Operation) | WECC | Winter | 2108.7333 | 107.68 | 1 | 1 | 3899-Other miscellaneous auxiliary system problems | U1-Forced - Immediate | 300-Gas Turbine/Jet Engine (Simple Cycle Operation)
3899 | Other miscellaneous auxiliary system problems | Balance of Plant | Auxiliary Systems | U2 | Forced - Delayed | 2023 | Gas | GG | 300 | Gas Turbine/Jet Engine (Simple Cycle Operation) | RFC | Off-Peak | 68.5999 | 147 | 1 | 1 | 3899-Other miscellaneous auxiliary system problems | U2-Forced - Delayed | 300-Gas Turbine/Jet Engine (Simple Cycle Operation)
3899 | Other miscellaneous auxiliary system problems | Balance of Plant | Auxiliary Systems | U1 | Forced - Immediate | 2023 | Gas | GG | 300 | Gas Turbine/Jet Engine (Simple Cycle Operation) | WECC | Off-Peak | 58.0778 | 52.01 | 1 | 1 | 3899-Other miscellaneous auxiliary system problems | U1-Forced - Immediate | 300-Gas Turbine/Jet Engine (Simple Cycle Operation)
3899 | Other miscellaneous auxiliary system problems | Balance of Plant | Auxiliary Systems | U1 | Forced - Immediate | 2023 | Gas | GG | 300 | Gas Turbine/Jet Engine (Simple Cycle Operation) | MRO | Off-Peak | 1046.5833 | 95 | 1 | 1 | 3899-Other miscellaneous auxiliary system problems | U1-Forced - Immediate | 300-Gas Turbine/Jet Engine (Simple Cycle Operation)
3899 | Other miscellaneous auxiliary system problems | Balance of Plant | Auxiliary Systems | U1 | Forced - Immediate | 2023 | Gas | GG | 300 | Gas Turbine/Jet Engine (Simple Cycle Operation) | MRO | Winter | 25.3333 | 95 | 1 | 1 | 3899-Other miscellaneous auxiliary system problems | U1-Forced - Immediate | 300-Gas Turbine/Jet Engine (Simple Cycle Operation)
3899 | Other miscellaneous auxiliary system problems | Balance of Plant | Auxiliary Systems | U1 | Forced - Immediate | 2023 | Gas | GG | 300 | Gas Turbine/Jet Engine (Simple Cycle Operation) | WECC | Off-Peak | 169.8993 | 52.01 | 1 | 1 | 3899-Other miscellaneous auxiliary system problems | U1-Forced - Immediate | 300-Gas Turbine/Jet Engine (Simple Cycle Operation)
3899 | Other miscellaneous auxiliary system problems | Balance of Plant | Auxiliary Systems | U1 | Forced - Immediate | 2023 | Gas | GG | 300 | Gas Turbine/Jet Engine (Simple Cycle Operation) | MRO | Off-Peak | 818.5833 | 95 | 1 | 1 | 3899-Other miscellaneous auxiliary system problems | U1-Forced - Immediate | 300-Gas Turbine/Jet Engine (Simple Cycle Operation)
3899 | Other miscellaneous auxiliary system problems | Balance of Plant | Auxiliary Systems | U1 | Forced - Immediate | 2023 | Gas | GG | 300 | Gas Turbine/Jet Engine (Simple Cycle Operation) | WECC | Summer | 88.7333 | 44 | 1 | 1 | 3899-Other miscellaneous auxiliary system problems | U1-Forced - Immediate | 300-Gas Turbine/Jet Engine (Simple Cycle Operation)
3899 | Other miscellaneous auxiliary system problems | Balance of Plant | Auxiliary Systems | D1 | Forced - Immediate | 2023 | Gas | GG | 300 | Gas Turbine/Jet Engine (Simple Cycle Operation) | RFC | Off-Peak | 156.5048 | 103.19 | 1 | 1 | 3899-Other miscellaneous auxiliary system problems | D1-Forced - Immediate | 300-Gas Turbine/Jet Engine (Simple Cycle Operation)
3899 | Other miscellaneous auxiliary system problems | Balance of Plant | Auxiliary Systems | D2 | Forced - Delayed | 2023 | Gas | GG | 300 | Gas Turbine/Jet Engine (Simple Cycle Operation) | MRO | Off-Peak | 10.8347 | 38.24 | 1 | 1 | 3899-Other miscellaneous auxiliary system problems | D2-Forced - Delayed | 300-Gas Turbine/Jet Engine (Simple Cycle Operation)
3899 | Other miscellaneous auxiliary system problems | Balance of Plant | Auxiliary Systems | U1 | Forced - Immediate | 2023 | Gas | GG | 300 | Gas Turbine/Jet Engine (Simple Cycle Operation) | MRO | Summer | 8077.5 | 45 | 1 | 1 | 3899-Other miscellaneous auxiliary system problems | U1-Forced - Immediate | 300-Gas Turbine/Jet Engine (Simple Cycle Operation)
3899 | Other miscellaneous auxiliary system problems | Balance of Plant | Auxiliary Systems | D1 | Forced - Immediate | 2023 | Gas | GG | 300 | Gas Turbine/Jet Engine (Simple Cycle Operation) | WECC | Off-Peak | 18.0066 | 27.01 | 1 | 1 | 3899-Other miscellaneous auxiliary system problems | D1-Forced - Immediate | 300-Gas Turbine/Jet Engine (Simple Cycle Operation)
3899 | Other miscellaneous auxiliary system problems | Balance of Plant | Auxiliary Systems | SF | Startup Failure | 2023 | Gas | GG | 300 | Gas Turbine/Jet Engine (Simple Cycle Operation) | RFC | Off-Peak | 9.3167 | 21.5 | 1 | 1 | 3899-Other miscellaneous auxiliary system problems | SF-Startup Failure | 300-Gas Turbine/Jet Engine (Simple Cycle Operation)
3899 | Other miscellaneous auxiliary system problems | Balance of Plant | Auxiliary Systems | U1 | Forced - Immediate | 2023 | Gas | GG | 300 | Gas Turbine/Jet Engine (Simple Cycle Operation) | MRO | Summer | 18.375 | 44.1 | 1 | 1 | 3899-Other miscellaneous auxiliary system problems | U1-Forced - Immediate | 300-Gas Turbine/Jet Engine (Simple Cycle Operation)
3899 | Other miscellaneous auxiliary system problems | Balance of Plant | Auxiliary Systems | D1 | Forced - Immediate | 2023 | Gas | GG | 300 | Gas Turbine/Jet Engine (Simple Cycle Operation) | SERC | Off-Peak | 338 | 26 | 1 | 1 | 3899-Other miscellaneous auxiliary system problems | D1-Forced - Immediate | 300-Gas Turbine/Jet Engine (Simple Cycle Operation)
3899 | Other miscellaneous auxiliary system problems | Balance of Plant | Auxiliary Systems | D1 | Forced - Immediate | 2023 | Gas | GG | 300 | Gas Turbine/Jet Engine (Simple Cycle Operation) | MRO | Summer | 135 | 25 | 1 | 1 | 3899-Other miscellaneous auxiliary system problems | D1-Forced - Immediate | 300-Gas Turbine/Jet Engine (Simple Cycle Operation)
3899 | Other miscellaneous auxiliary system problems | Balance of Plant | Auxiliary Systems | U1 | Forced - Immediate | 2023 | Gas | GG | 300 | Gas Turbine/Jet Engine (Simple Cycle Operation) | NPCC | Off-Peak | 54.05 | 47 | 1 | 1 | 3899-Other miscellaneous auxiliary system problems | U1-Forced - Immediate | 300-Gas Turbine/Jet Engine (Simple Cycle Operation)
3899 | Other miscellaneous auxiliary system problems | Balance of Plant | Auxiliary Systems | U1 | Forced - Immediate | 2023 | Oil | DI | 300 | Gas Turbine/Jet Engine (Simple Cycle Operation) | SERC | Winter | 20956.4833 | 67 | 1 | 1 | 3899-Other miscellaneous auxiliary system problems | U1-Forced - Immediate | 300-Gas Turbine/Jet Engine (Simple Cycle Operation)
3899 | Other miscellaneous auxiliary system problems | Balance of Plant | Auxiliary Systems | D1 | Forced - Immediate | 2023 | Gas | GG | 300 | Gas Turbine/Jet Engine (Simple Cycle Operation) | RFC | Off-Peak | 17.6493 | 132.37 | 1 | 1 | 3899-Other miscellaneous auxiliary system problems | D1-Forced - Immediate | 300-Gas Turbine/Jet Engine (Simple Cycle Operation)
3899 | Other miscellaneous auxiliary system problems | Balance of Plant | Auxiliary Systems | D1 | Forced - Immediate | 2023 | Oil | DI | 300 | Gas Turbine/Jet Engine (Simple Cycle Operation) | WECC | Off-Peak | 223.5333 | 28 | 1 | 1 | 3899-Other miscellaneous auxiliary system problems | D1-Forced - Immediate | 300-Gas Turbine/Jet Engine (Simple Cycle Operation)
3899 | Other miscellaneous auxiliary system problems | Balance of Plant | Auxiliary Systems | SF | Startup Failure | 2023 | Gas | GG | 300 | Gas Turbine/Jet Engine (Simple Cycle Operation) | SERC | Off-Peak | 41 | 164 | 1 | 1 | 3899-Other miscellaneous auxiliary system problems | SF-Startup Failure | 300-Gas Turbine/Jet Engine (Simple Cycle Operation)
3899 | Other miscellaneous auxiliary system problems | Balance of Plant | Auxiliary Systems | SF | Startup Failure | 2023 | Gas | GG | 300 | Gas Turbine/Jet Engine (Simple Cycle Operation) | RFC | Off-Peak | 58.0499 | 81 | 1 | 1 | 3899-Other miscellaneous auxiliary system problems | SF-Startup Failure | 300-Gas Turbine/Jet Engine (Simple Cycle Operation)
3899 | Other miscellaneous auxiliary system problems | Balance of Plant | Auxiliary Systems | U1 | Forced - Immediate | 2023 | Oil | DI | 300 | Gas Turbine/Jet Engine (Simple Cycle Operation) | WECC | Off-Peak | 495 | 55 | 1 | 1 | 3899-Other miscellaneous auxiliary system problems | U1-Forced - Immediate | 300-Gas Turbine/Jet Engine (Simple Cycle Operation)
3899 | Other miscellaneous auxiliary system problems | Balance of Plant | Auxiliary Systems | D1 | Forced - Immediate | 2023 | Gas | GG | 300 | Gas Turbine/Jet Engine (Simple Cycle Operation) | WECC | Off-Peak | 77.5965 | 26.01 | 1 | 1 | 3899-Other miscellaneous auxiliary system problems | D1-Forced - Immediate | 300-Gas Turbine/Jet Engine (Simple Cycle Operation)
3899 | Other miscellaneous auxiliary system problems | Balance of Plant | Auxiliary Systems | U1 | Forced - Immediate | 2023 | Gas | GG | 300 | Gas Turbine/Jet Engine (Simple Cycle Operation) | SERC | Winter | 32.4 | 81 | 1 | 1 | 3899-Other miscellaneous auxiliary system problems | U1-Forced - Immediate | 300-Gas Turbine/Jet Engine (Simple Cycle Operation)
3899 | Other miscellaneous auxiliary system problems | Balance of Plant | Auxiliary Systems | U1 | Forced - Immediate | 2023 | Gas | GG | 300 | Gas Turbine/Jet Engine (Simple Cycle Operation) | MRO | Winter | 114 | 95 | 1 | 1 | 3899-Other miscellaneous auxiliary system problems | U1-Forced - Immediate | 300-Gas Turbine/Jet Engine (Simple Cycle Operation)
3899 | Other miscellaneous auxiliary system problems | Balance of Plant | Auxiliary Systems | U1 | Forced - Immediate | 2023 | Oil | OL | 300 | Gas Turbine/Jet Engine (Simple Cycle Operation) | RFC | Off-Peak | 13.0333 | 17 | 1 | 1 | 3899-Other miscellaneous auxiliary system problems | U1-Forced - Immediate | 300-Gas Turbine/Jet Engine (Simple Cycle Operation)
3899 | Other miscellaneous auxiliary system problems | Balance of Plant | Auxiliary Systems | D1 | Forced - Immediate | 2023 | Gas | GG | 300 | Gas Turbine/Jet Engine (Simple Cycle Operation) | RFC | Off-Peak | 10.3354 | 88.59 | 1 | 1 | 3899-Other miscellaneous auxiliary system problems | D1-Forced - Immediate | 300-Gas Turbine/Jet Engine (Simple Cycle Operation)
3899 | Other miscellaneous auxiliary system problems | Balance of Plant | Auxiliary Systems | D1 | Forced - Immediate | 2023 | Gas | GG | 300 | Gas Turbine/Jet Engine (Simple Cycle Operation) | MRO | Summer | 185 | 25 | 1 | 1 | 3899-Other miscellaneous auxiliary system problems | D1-Forced - Immediate | 300-Gas Turbine/Jet Engine (Simple Cycle Operation)
3899 | Other miscellaneous auxiliary system problems | Balance of Plant | Auxiliary Systems | D1 | Forced - Immediate | 2023 | Gas | GG | 300 | Gas Turbine/Jet Engine (Simple Cycle Operation) | MRO | Summer | 260 | 25 | 1 | 1 | 3899-Other miscellaneous auxiliary system problems | D1-Forced - Immediate | 300-Gas Turbine/Jet Engine (Simple Cycle Operation)
3899 | Other miscellaneous auxiliary system problems | Balance of Plant | Auxiliary Systems | U1 | Forced - Immediate | 2023 | Gas | GG | 300 | Gas Turbine/Jet Engine (Simple Cycle Operation) | MRO | Summer | 20 | 40 | 1 | 1 | 3899-Other miscellaneous auxiliary system problems | U1-Forced - Immediate | 300-Gas Turbine/Jet Engine (Simple Cycle Operation)
3899 | Other miscellaneous auxiliary system problems | Balance of Plant | Auxiliary Systems | U1 | Forced - Immediate | 2023 | Gas | GG | 300 | Gas Turbine/Jet Engine (Simple Cycle Operation) | MRO | Winter | 17.4166 | 95 | 1 | 1 | 3899-Other miscellaneous auxiliary system problems | U1-Forced - Immediate | 300-Gas Turbine/Jet Engine (Simple Cycle Operation)
3899 | Other miscellaneous auxiliary system problems | Balance of Plant | Auxiliary Systems | U1 | Forced - Immediate | 2023 | Gas | GG | 300 | Gas Turbine/Jet Engine (Simple Cycle Operation) | SERC | Winter | 15916.98 | 62.2 | 1 | 1 | 3899-Other miscellaneous auxiliary system problems | U1-Forced - Immediate | 300-Gas Turbine/Jet Engine (Simple Cycle Operation)
3899 | Other miscellaneous auxiliary system problems | Balance of Plant | Auxiliary Systems | D1 | Forced - Immediate | 2023 | Gas | GG | 300 | Gas Turbine/Jet Engine (Simple Cycle Operation) | WECC | Off-Peak | 20.808 | 26.01 | 1 | 1 | 3899-Other miscellaneous auxiliary system problems | D1-Forced - Immediate | 300-Gas Turbine/Jet Engine (Simple Cycle Operation)
3899 | Other miscellaneous auxiliary system problems | Balance of Plant | Auxiliary Systems | U1 | Forced - Immediate | 2023 | Gas | GG | 300 | Gas Turbine/Jet Engine (Simple Cycle Operation) | SERC | Off-Peak | 1316 | 56 | 1 | 1 | 3899-Other miscellaneous auxiliary system problems | U1-Forced - Immediate | 300-Gas Turbine/Jet Engine (Simple Cycle Operation)
3899 | Other miscellaneous auxiliary system problems | Balance of Plant | Auxiliary Systems | D1 | Forced - Immediate | 2023 | Gas | GG | 300 | Gas Turbine/Jet Engine (Simple Cycle Operation) | RFC | Off-Peak | 59.1583 | 114.5 | 1 | 1 | 3899-Other miscellaneous auxiliary system problems | D1-Forced - Immediate | 300-Gas Turbine/Jet Engine (Simple Cycle Operation)
3899 | Other miscellaneous auxiliary system problems | Balance of Plant | Auxiliary Systems | D1 | Forced - Immediate | 2023 | Gas | GG | 300 | Gas Turbine/Jet Engine (Simple Cycle Operation) | RFC | Off-Peak | 10150.5728 | 132.37 | 1 | 1 | 3899-Other miscellaneous auxiliary system problems | D1-Forced - Immediate | 300-Gas Turbine/Jet Engine (Simple Cycle Operation)
3899 | Other miscellaneous auxiliary system problems | Balance of Plant | Auxiliary Systems | SF | Startup Failure | 2023 | Gas | GG | 300 | Gas Turbine/Jet Engine (Simple Cycle Operation) | RFC | Off-Peak | 52.65 | 81 | 1 | 1 | 3899-Other miscellaneous auxiliary system problems | SF-Startup Failure | 300-Gas Turbine/Jet Engine (Simple Cycle Operation)
3899 | Other miscellaneous auxiliary system problems | Balance of Plant | Auxiliary Systems | U1 | Forced - Immediate | 2023 | Gas | GG | 300 | Gas Turbine/Jet Engine (Simple Cycle Operation) | MRO | Off-Peak | 20 | 40 | 1 | 1 | 3899-Other miscellaneous auxiliary system problems | U1-Forced - Immediate | 300-Gas Turbine/Jet Engine (Simple Cycle Operation)
3899 | Other miscellaneous auxiliary system problems | Balance of Plant | Auxiliary Systems | U1 | Forced - Immediate | 2023 | Gas | GG | 300 | Gas Turbine/Jet Engine (Simple Cycle Operation) | MRO | Summer | 55.3333 | 40 | 1 | 1 | 3899-Other miscellaneous auxiliary system problems | U1-Forced - Immediate | 300-Gas Turbine/Jet Engine (Simple Cycle Operation)
3899 | Other miscellaneous auxiliary system problems | Balance of Plant | Auxiliary Systems | U1 | Forced - Immediate | 2023 | Gas | GG | 300 | Gas Turbine/Jet Engine (Simple Cycle Operation) | MRO | Summer | 155.25 | 45 | 1 | 1 | 3899-Other miscellaneous auxiliary system problems | U1-Forced - Immediate | 300-Gas Turbine/Jet Engine (Simple Cycle Operation)
3899 | Other miscellaneous auxiliary system problems | Balance of Plant | Auxiliary Systems | U1 | Forced - Immediate | 2023 | Gas | GG | 300 | Gas Turbine/Jet Engine (Simple Cycle Operation) | WECC | Summer | 5433.3667 | 38 | 1 | 1 | 3899-Other miscellaneous auxiliary system problems | U1-Forced - Immediate | 300-Gas Turbine/Jet Engine (Simple Cycle Operation)
3899 | Other miscellaneous auxiliary system problems | Balance of Plant | Auxiliary Systems | U1 | Forced - Immediate | 2023 | Gas | GG | 300 | Gas Turbine/Jet Engine (Simple Cycle Operation) | RFC | Off-Peak | 307.2232 | 173.9 | 1 | 1 | 3899-Other miscellaneous auxiliary system problems | U1-Forced - Immediate | 300-Gas Turbine/Jet Engine (Simple Cycle Operation)
3899 | Other miscellaneous auxiliary system problems | Balance of Plant | Auxiliary Systems | SF | Startup Failure | 2023 | Gas | GG | 300 | Gas Turbine/Jet Engine (Simple Cycle Operation) | MRO | Summer | 106.25 | 85 | 1 | 1 | 3899-Other miscellaneous auxiliary system problems | SF-Startup Failure | 300-Gas Turbine/Jet Engine (Simple Cycle Operation)
3899 | Other miscellaneous auxiliary system problems | Balance of Plant | Auxiliary Systems | U1 | Forced - Immediate | 2023 | Gas | GG | 300 | Gas Turbine/Jet Engine (Simple Cycle Operation) | MRO | Off-Peak | 74.4166 | 95 | 1 | 1 | 3899-Other miscellaneous auxiliary system problems | U1-Forced - Immediate | 300-Gas Turbine/Jet Engine (Simple Cycle Operation)
3899 | Other miscellaneous auxiliary system problems | Balance of Plant | Auxiliary Systems | U1 | Forced - Immediate | 2023 | Gas | GG | 300 | Gas Turbine/Jet Engine (Simple Cycle Operation) | MRO | Off-Peak | 1732.9095 | 132.79 | 1 | 1 | 3899-Other miscellaneous auxiliary system problems | U1-Forced - Immediate | 300-Gas Turbine/Jet Engine (Simple Cycle Operation)
3899 | Other miscellaneous auxiliary system problems | Balance of Plant | Auxiliary Systems | U1 | Forced - Immediate | 2023 | Gas | GG | 300 | Gas Turbine/Jet Engine (Simple Cycle Operation) | MRO | Off-Peak | 4200.5833 | 95 | 1 | 1 | 3899-Other miscellaneous auxiliary system problems | U1-Forced - Immediate | 300-Gas Turbine/Jet Engine (Simple Cycle Operation)
3899 | Other miscellaneous auxiliary system problems | Balance of Plant | Auxiliary Systems | U1 | Forced - Immediate | 2023 | Gas | GG | 300 | Gas Turbine/Jet Engine (Simple Cycle Operation) | MRO | Summer | 6848.6666 | 40 | 1 | 1 | 3899-Other miscellaneous auxiliary system problems | U1-Forced - Immediate | 300-Gas Turbine/Jet Engine (Simple Cycle Operation)
3899 | Other miscellaneous auxiliary system problems | Balance of Plant | Auxiliary Systems | U1 | Forced - Immediate | 2023 | Hydro | WA | 500 | Pumped Storage/Hydro | WECC | Off-Peak | 95.5832 | 155 | 1 | 1 | 3899-Other miscellaneous auxiliary system problems | U1-Forced - Immediate | 500-Pumped Storage/Hydro
3899 | Other miscellaneous auxiliary system problems | Balance of Plant | Auxiliary Systems | U1 | Forced - Immediate | 2023 | Hydro | WA | 500 | Pumped Storage/Hydro | WECC | Winter | 160.9667 | 22 | 1 | 1 | 3899-Other miscellaneous auxiliary system problems | U1-Forced - Immediate | 500-Pumped Storage/Hydro
3899 | Other miscellaneous auxiliary system problems | Balance of Plant | Auxiliary Systems | U1 | Forced - Immediate | 2023 | Hydro | WA | 500 | Pumped Storage/Hydro | SERC | Off-Peak | 353.892 | 34.47 | 1 | 1 | 3899-Other miscellaneous auxiliary system problems | U1-Forced - Immediate | 500-Pumped Storage/Hydro
3899 | Other miscellaneous auxiliary system problems | Balance of Plant | Auxiliary Systems | U1 | Forced - Immediate | 2023 | Hydro | WA | 500 | Pumped Storage/Hydro | WECC | Off-Peak | 51.6666 | 155 | 1 | 1 | 3899-Other miscellaneous auxiliary system problems | U1-Forced - Immediate | 500-Pumped Storage/Hydro
3899 | Other miscellaneous auxiliary system problems | Balance of Plant | Auxiliary Systems | U1 | Forced - Immediate | 2023 | Hydro | WA | 500 | Pumped Storage/Hydro | WECC | Winter | 198.2376 | 51.94 | 2 | 2 | 3899-Other miscellaneous auxiliary system problems | U1-Forced - Immediate | 500-Pumped Storage/Hydro
3899 | Other miscellaneous auxiliary system problems | Balance of Plant | Auxiliary Systems | U1 | Forced - Immediate | 2023 | Hydro | WA | 500 | Pumped Storage/Hydro | MRO | Off-Peak | 13.4167 | 23 | 1 | 1 | 3899-Other miscellaneous auxiliary system problems | U1-Forced - Immediate | 500-Pumped Storage/Hydro
3899 | Other miscellaneous auxiliary system problems | Balance of Plant | Auxiliary Systems | U1 | Forced - Immediate | 2023 | Hydro | WA | 500 | Pumped Storage/Hydro | WECC | Off-Peak | 97.8203 | 51.94 | 2 | 2 | 3899-Other miscellaneous auxiliary system problems | U1-Forced - Immediate | 500-Pumped Storage/Hydro
3899 | Other miscellaneous auxiliary system problems | Balance of Plant | Auxiliary Systems | U1 | Forced - Immediate | 2023 | Hydro | WA | 500 | Pumped Storage/Hydro | NPCC | Off-Peak | 173.275 | 119.5 | 1 | 1 | 3899-Other miscellaneous auxiliary system problems | U1-Forced - Immediate | 500-Pumped Storage/Hydro
3899 | Other miscellaneous auxiliary system problems | Balance of Plant | Auxiliary Systems | U1 | Forced - Immediate | 2023 | Hydro | WA | 500 | Pumped Storage/Hydro | NPCC | Winter | 24.8267 | 42.56 | 1 | 1 | 3899-Other miscellaneous auxiliary system problems | U1-Forced - Immediate | 500-Pumped Storage/Hydro
3899 | Other miscellaneous auxiliary system problems | Balance of Plant | Auxiliary Systems | U1 | Forced - Immediate | 2023 | Hydro | WA | 500 | Pumped Storage/Hydro | WECC | Summer | 32.3073 | 42.14 | 1 | 1 | 3899-Other miscellaneous auxiliary system problems | U1-Forced - Immediate | 500-Pumped Storage/Hydro
3899 | Other miscellaneous auxiliary system problems | Balance of Plant | Auxiliary Systems | U1 | Forced - Immediate | 2023 | Hydro | WA | 500 | Pumped Storage/Hydro | NPCC | Winter | 7.89 | 26.3 | 1 | 1 | 3899-Other miscellaneous auxiliary system problems | U1-Forced - Immediate | 500-Pumped Storage/Hydro
3899 | Other miscellaneous auxiliary system problems | Balance of Plant | Auxiliary Systems | U1 | Forced - Immediate | 2023 | Hydro | WA | 500 | Pumped Storage/Hydro | WECC | Winter | 25.095 | 23.9 | 1 | 1 | 3899-Other miscellaneous auxiliary system problems | U1-Forced - Immediate | 500-Pumped Storage/Hydro
3899 | Other miscellaneous auxiliary system problems | Balance of Plant | Auxiliary Systems | U1 | Forced - Immediate | 2023 | Hydro | WA | 500 | Pumped Storage/Hydro | NPCC | Winter | 35.5333 | 20.5 | 1 | 1 | 3899-Other miscellaneous auxiliary system problems | U1-Forced - Immediate | 500-Pumped Storage/Hydro
3899 | Other miscellaneous auxiliary system problems | Balance of Plant | Auxiliary Systems | U1 | Forced - Immediate | 2023 | Hydro | WA | 500 | Pumped Storage/Hydro | WECC | Off-Peak | 548.849 | 67.62 | 1 | 1 | 3899-Other miscellaneous auxiliary system problems | U1-Forced - Immediate | 500-Pumped Storage/Hydro
3899 | Other miscellaneous auxiliary system problems | Balance of Plant | Auxiliary Systems | U1 | Forced - Immediate | 2023 | Hydro | WA | 500 | Pumped Storage/Hydro | WECC | Summer | 117.992 | 42.14 | 1 | 1 | 3899-Other miscellaneous auxiliary system problems | U1-Forced - Immediate | 500-Pumped Storage/Hydro
3899 | Other miscellaneous auxiliary system problems | Balance of Plant | Auxiliary Systems | U1 | Forced - Immediate | 2023 | Hydro | WA | 500 | Pumped Storage/Hydro | WECC | Summer | 460.402 | 32.73 | 1 | 1 | 3899-Other miscellaneous auxiliary system problems | U1-Forced - Immediate | 500-Pumped Storage/Hydro
3899 | Other miscellaneous auxiliary system problems | Balance of Plant | Auxiliary Systems | U1 | Forced - Immediate | 2023 | Hydro | WA | 500 | Pumped Storage/Hydro | WECC | Winter | 0.79666 | 23.9 | 1 | 1 | 3899-Other miscellaneous auxiliary system problems | U1-Forced - Immediate | 500-Pumped Storage/Hydro
3899 | Other miscellaneous auxiliary system problems | Balance of Plant | Auxiliary Systems | U1 | Forced - Immediate | 2023 | Hydro | WA | 500 | Pumped Storage/Hydro | WECC | Winter | 373.2383 | 23.9 | 1 | 1 | 3899-Other miscellaneous auxiliary system problems | U1-Forced - Immediate | 500-Pumped Storage/Hydro
3899 | Other miscellaneous auxiliary system problems | Balance of Plant | Auxiliary Systems | U1 | Forced - Immediate | 2023 | Hydro | WA | 500 | Pumped Storage/Hydro | MRO | Winter | 3823.75 | 40.25 | 2 | 2 | 3899-Other miscellaneous auxiliary system problems | U1-Forced - Immediate | 500-Pumped Storage/Hydro
3899 | Other miscellaneous auxiliary system problems | Balance of Plant | Auxiliary Systems | U1 | Forced - Immediate | 2023 | Hydro | WA | 500 | Pumped Storage/Hydro | WECC | Summer | 66.7217 | 42.14 | 1 | 1 | 3899-Other miscellaneous auxiliary system problems | U1-Forced - Immediate | 500-Pumped Storage/Hydro
3899 | Other miscellaneous auxiliary system problems | Balance of Plant | Auxiliary Systems | U1 | Forced - Immediate | 2023 | Hydro | WA | 500 | Pumped Storage/Hydro | WECC | Summer | 3517.7916 | 122.5 | 1 | 1 | 3899-Other miscellaneous auxiliary system problems | U1-Forced - Immediate | 500-Pumped Storage/Hydro
3899 | Other miscellaneous auxiliary system problems | Balance of Plant | Auxiliary Systems | U1 | Forced - Immediate | 2023 | Hydro | WA | 500 | Pumped Storage/Hydro | NPCC | Winter | 8.7333 | 26.2 | 1 | 1 | 3899-Other miscellaneous auxiliary system problems | U1-Forced - Immediate | 500-Pumped Storage/Hydro
3899 | Other miscellaneous auxiliary system problems | Balance of Plant | Auxiliary Systems | U1 | Forced - Immediate | 2023 | Hydro | WA | 500 | Pumped Storage/Hydro | WECC | Off-Peak | 451.5 | 126 | 1 | 1 | 3899-Other miscellaneous auxiliary system problems | U1-Forced - Immediate | 500-Pumped Storage/Hydro
3899 | Other miscellaneous auxiliary system problems | Balance of Plant | Auxiliary Systems | U1 | Forced - Immediate | 2023 | Hydro | WA | 500 | Pumped Storage/Hydro | WECC | Winter | 111.135 | 23.9 | 1 | 1 | 3899-Other miscellaneous auxiliary system problems | U1-Forced - Immediate | 500-Pumped Storage/Hydro
3899 | Other miscellaneous auxiliary system problems | Balance of Plant | Auxiliary Systems | U1 | Forced - Immediate | 2023 | Hydro | WA | 500 | Pumped Storage/Hydro | WECC | Summer | 30.9027 | 42.14 | 1 | 1 | 3899-Other miscellaneous auxiliary system problems | U1-Forced - Immediate | 500-Pumped Storage/Hydro
3899 | Other miscellaneous auxiliary system problems | Balance of Plant | Auxiliary Systems | U1 | Forced - Immediate | 2023 | Hydro | WA | 500 | Pumped Storage/Hydro | WECC | Winter | 548.9033 | 23.9 | 1 | 1 | 3899-Other miscellaneous auxiliary system problems | U1-Forced - Immediate | 500-Pumped Storage/Hydro
3899 | Other miscellaneous auxiliary system problems | Balance of Plant | Auxiliary Systems | U1 | Forced - Immediate | 2023 | Hydro | WA | 500 | Pumped Storage/Hydro | WECC | Winter | 33.0617 | 23.9 | 1 | 1 | 3899-Other miscellaneous auxiliary system problems | U1-Forced - Immediate | 500-Pumped Storage/Hydro
3899 | Other miscellaneous auxiliary system problems | Balance of Plant | Auxiliary Systems | U1 | Forced - Immediate | 2023 | Hydro | WA | 500 | Pumped Storage/Hydro | WECC | Winter | 52.1817 | 23.9 | 1 | 1 | 3899-Other miscellaneous auxiliary system problems | U1-Forced - Immediate | 500-Pumped Storage/Hydro
3899 | Other miscellaneous auxiliary system problems | Balance of Plant | Auxiliary Systems | U1 | Forced - Immediate | 2023 | Hydro | WA | 500 | Pumped Storage/Hydro | NPCC | Winter | 8.2966 | 26.2 | 1 | 1 | 3899-Other miscellaneous auxiliary system problems | U1-Forced - Immediate | 500-Pumped Storage/Hydro
3899 | Other miscellaneous auxiliary system problems | Balance of Plant | Auxiliary Systems | U1 | Forced - Immediate | 2023 | Hydro | WA | 500 | Pumped Storage/Hydro | NPCC | Winter | 8.3283 | 26.3 | 1 | 1 | 3899-Other miscellaneous auxiliary system problems | U1-Forced - Immediate | 500-Pumped Storage/Hydro
3899 | Other miscellaneous auxiliary system problems | Balance of Plant | Auxiliary Systems | U1 | Forced - Immediate | 2023 | Hydro | WA | 500 | Pumped Storage/Hydro | WECC | Summer | 571.738 | 70.44 | 1 | 1 | 3899-Other miscellaneous auxiliary system problems | U1-Forced - Immediate | 500-Pumped Storage/Hydro
3899 | Other miscellaneous auxiliary system problems | Balance of Plant | Auxiliary Systems | U1 | Forced - Immediate | 2023 | Hydro | WA | 500 | Pumped Storage/Hydro | WECC | Off-Peak | 114.0333 | 22 | 1 | 1 | 3899-Other miscellaneous auxiliary system problems | U1-Forced - Immediate | 500-Pumped Storage/Hydro
3899 | Other miscellaneous auxiliary system problems | Balance of Plant | Auxiliary Systems | U1 | Forced - Immediate | 2023 | Hydro | WA | 500 | Pumped Storage/Hydro | WECC | Winter | 436.175 | 23.9 | 1 | 1 | 3899-Other miscellaneous auxiliary system problems | U1-Forced - Immediate | 500-Pumped Storage/Hydro
3899 | Other miscellaneous auxiliary system problems | Balance of Plant | Auxiliary Systems | U1 | Forced - Immediate | 2023 | Hydro | WA | 500 | Pumped Storage/Hydro | WECC | Winter | 1030.09 | 23.9 | 1 | 1 | 3899-Other miscellaneous auxiliary system problems | U1-Forced - Immediate | 500-Pumped Storage/Hydro
3899 | Other miscellaneous auxiliary system problems | Balance of Plant | Auxiliary Systems | D1 | Forced - Immediate | 2023 | Coal | OS | 800 | Miscellaneous | NPCC | Summer | 332 | 20 | 1 | 1 | 3899-Other miscellaneous auxiliary system problems | D1-Forced - Immediate | 800-Miscellaneous
3899 | Other miscellaneous auxiliary system problems | Balance of Plant | Auxiliary Systems | D1 | Forced - Immediate | 2023 | Gas | GG | 850 | Combined Cycle Block | SERC | Summer | 133 | 95 | 1 | 1 | 3899-Other miscellaneous auxiliary system problems | D1-Forced - Immediate | 850-Combined Cycle Block
3899 | Other miscellaneous auxiliary system problems | Balance of Plant | Auxiliary Systems | D3 | Forced - Postponed | 2023 | Gas | GG | 850 | Combined Cycle Block | SERC | Summer | 306.375 | 47.5 | 1 | 1 | 3899-Other miscellaneous auxiliary system problems | D3-Forced - Postponed | 850-Combined Cycle Block
3899 | Other miscellaneous auxiliary system problems | Balance of Plant | Auxiliary Systems | U1 | Forced - Immediate | 2023 | Gas | GG | 850 | Combined Cycle Block | WECC | Summer | 1993.2 | 88 | 1 | 1 | 3899-Other miscellaneous auxiliary system problems | U1-Forced - Immediate | 850-Combined Cycle Block
3899 | Other miscellaneous auxiliary system problems | Balance of Plant | Auxiliary Systems | D1 | Forced - Immediate | 2023 | Gas | GG | 850 | Combined Cycle Block | SERC | Summer | 140.9166 | 95 | 1 | 1 | 3899-Other miscellaneous auxiliary system problems | D1-Forced - Immediate | 850-Combined Cycle Block
3899 | Other miscellaneous auxiliary system problems | Balance of Plant | Auxiliary Systems | D1 | Forced - Immediate | 2023 | Gas | GG | 850 | Combined Cycle Block | SERC | Summer | 929.4166 | 47.5 | 1 | 1 | 3899-Other miscellaneous auxiliary system problems | D1-Forced - Immediate | 850-Combined Cycle Block
3899 | Other miscellaneous auxiliary system problems | Balance of Plant | Auxiliary Systems | U1 | Forced - Immediate | 2023 | Gas | GG | 851 | CC GT units | WECC | Winter | 2268.4166 | 167 | 1 | 1 | 3899-Other miscellaneous auxiliary system problems | U1-Forced - Immediate | 851-CC GT units
3899 | Other miscellaneous auxiliary system problems | Balance of Plant | Auxiliary Systems | SF | Startup Failure | 2023 | Gas | GG | 851 | CC GT units | WECC | Off-Peak | 135.1 | 42 | 1 | 1 | 3899-Other miscellaneous auxiliary system problems | SF-Startup Failure | 851-CC GT units
3899 | Other miscellaneous auxiliary system problems | Balance of Plant | Auxiliary Systems | U1 | Forced - Immediate | 2023 | Gas | GG | 851 | CC GT units | WECC | Summer | 4152.7332 | 167 | 1 | 1 | 3899-Other miscellaneous auxiliary system problems | U1-Forced - Immediate | 851-CC GT units
3899 | Other miscellaneous auxiliary system problems | Balance of Plant | Auxiliary Systems | D1 | Forced - Immediate | 2023 | Gas | GG | 851 | CC GT units | MRO | Winter | 0.36665 | 22 | 1 | 1 | 3899-Other miscellaneous auxiliary system problems | D1-Forced - Immediate | 851-CC GT units
3899 | Other miscellaneous auxiliary system problems | Balance of Plant | Auxiliary Systems | D1 | Forced - Immediate | 2023 | Gas | GG | 851 | CC GT units | MRO | Winter | 75.3666 | 119 | 1 | 1 | 3899-Other miscellaneous auxiliary system problems | D1-Forced - Immediate | 851-CC GT units
3899 | Other miscellaneous auxiliary system problems | Balance of Plant | Auxiliary Systems | D1 | Forced - Immediate | 2023 | Gas | GG | 851 | CC GT units | MRO | Winter | 11.9 | 51 | 1 | 1 | 3899-Other miscellaneous auxiliary system problems | D1-Forced - Immediate | 851-CC GT units
3899 | Other miscellaneous auxiliary system problems | Balance of Plant | Auxiliary Systems | U2 | Forced - Delayed | 2023 | Gas | GG | 851 | CC GT units | NPCC | Off-Peak | 5614.2498 | 255 | 1 | 1 | 3899-Other miscellaneous auxiliary system problems | U2-Forced - Delayed | 851-CC GT units
3899 | Other miscellaneous auxiliary system problems | Balance of Plant | Auxiliary Systems | D1 | Forced - Immediate | 2023 | Gas | GG | 851 | CC GT units | WECC | Off-Peak | 940.6666 | 83 | 1 | 1 | 3899-Other miscellaneous auxiliary system problems | D1-Forced - Immediate | 851-CC GT units
3899 | Other miscellaneous auxiliary system problems | Balance of Plant | Auxiliary Systems | D1 | Forced - Immediate | 2023 | Gas | GG | 851 | CC GT units | MRO | Winter | 0.46665 | 28 | 1 | 1 | 3899-Other miscellaneous auxiliary system problems | D1-Forced - Immediate | 851-CC GT units
3899 | Other miscellaneous auxiliary system problems | Balance of Plant | Auxiliary Systems | D1 | Forced - Immediate | 2023 | Gas | GG | 851 | CC GT units | SERC | Winter | 506.25 | 45 | 1 | 1 | 3899-Other miscellaneous auxiliary system problems | D1-Forced - Immediate | 851-CC GT units
3899 | Other miscellaneous auxiliary system problems | Balance of Plant | Auxiliary Systems | U1 | Forced - Immediate | 2023 | Gas | GG | 851 | CC GT units | MRO | Winter | 94.7332 | 203 | 1 | 1 | 3899-Other miscellaneous auxiliary system problems | U1-Forced - Immediate | 851-CC GT units
3899 | Other miscellaneous auxiliary system problems | Balance of Plant | Auxiliary Systems | U1 | Forced - Immediate | 2023 | Gas | GG | 851 | CC GT units | SERC | Off-Peak | 616.9665 | 223 | 1 | 1 | 3899-Other miscellaneous auxiliary system problems | U1-Forced - Immediate | 851-CC GT units
3899 | Other miscellaneous auxiliary system problems | Balance of Plant | Auxiliary Systems | D1 | Forced - Immediate | 2023 | Gas | GG | 851 | CC GT units | MRO | Winter | 0.19999 | 12 | 1 | 1 | 3899-Other miscellaneous auxiliary system problems | D1-Forced - Immediate | 851-CC GT units
3899 | Other miscellaneous auxiliary system problems | Balance of Plant | Auxiliary Systems | U1 | Forced - Immediate | 2023 | Gas | GG | 851 | CC GT units | RFC | Off-Peak | 461.5 | 355 | 1 | 1 | 3899-Other miscellaneous auxiliary system problems | U1-Forced - Immediate | 851-CC GT units
3899 | Other miscellaneous auxiliary system problems | Balance of Plant | Auxiliary Systems | U1 | Forced - Immediate | 2023 | Gas | GG | 851 | CC GT units | MRO | Winter | 227.7999 | 204 | 1 | 1 | 3899-Other miscellaneous auxiliary system problems | U1-Forced - Immediate | 851-CC GT units
3899 | Other miscellaneous auxiliary system problems | Balance of Plant | Auxiliary Systems | D1 | Forced - Immediate | 2023 | Gas | GG | 851 | CC GT units | WECC | Off-Peak | 1329.3833 | 83 | 1 | 1 | 3899-Other miscellaneous auxiliary system problems | D1-Forced - Immediate | 851-CC GT units
3899 | Other miscellaneous auxiliary system problems | Balance of Plant | Auxiliary Systems | D1 | Forced - Immediate | 2023 | Gas | GG | 851 | CC GT units | MRO | Winter | 14.3 | 66 | 1 | 1 | 3899-Other miscellaneous auxiliary system problems | D1-Forced - Immediate | 851-CC GT units
3899 | Other miscellaneous auxiliary system problems | Balance of Plant | Auxiliary Systems | U1 | Forced - Immediate | 2023 | Gas | GG | 851 | CC GT units | WECC | Summer | 164.2166 | 167 | 1 | 1 | 3899-Other miscellaneous auxiliary system problems | U1-Forced - Immediate | 851-CC GT units
3899 | Other miscellaneous auxiliary system problems | Balance of Plant | Auxiliary Systems | U2 | Forced - Delayed | 2023 | Gas | GG | 852 | CC steam units | RFC | Summer | 2015.8332 | 193.52 | 1 | 1 | 3899-Other miscellaneous auxiliary system problems | U2-Forced - Delayed | 852-CC steam units
3899 | Other miscellaneous auxiliary system problems | Balance of Plant | Auxiliary Systems | U2 | Forced - Delayed | 2023 | Waste Heat | WH | 852 | CC steam units | RFC | Summer | 1808.8 | 190.4 | 1 | 1 | 3899-Other miscellaneous auxiliary system problems | U2-Forced - Delayed | 852-CC steam units
3899 | Other miscellaneous auxiliary system problems | Balance of Plant | Auxiliary Systems | U2 | Forced - Delayed | 2023 | Gas | GG | 852 | CC steam units | RFC | Summer | 1710.6633 | 193.66 | 1 | 1 | 3899-Other miscellaneous auxiliary system problems | U2-Forced - Delayed | 852-CC steam units
3899 | Other miscellaneous auxiliary system problems | Balance of Plant | Auxiliary Systems | U2 | Forced - Delayed | 2023 | Waste Heat | WH | 852 | CC steam units | NPCC | Off-Peak | 5994 | 270 | 1 | 1 | 3899-Other miscellaneous auxiliary system problems | U2-Forced - Delayed | 852-CC steam units
3899 | Other miscellaneous auxiliary system problems | Balance of Plant | Auxiliary Systems | D1 | Forced - Immediate | 2023 | Waste Heat | WH | 852 | CC steam units | RFC | Summer | 2026.88 | 38.4 | 1 | 1 | 3899-Other miscellaneous auxiliary system problems | D1-Forced - Immediate | 852-CC steam units
3899 | Other miscellaneous auxiliary system problems | Balance of Plant | Auxiliary Systems | U1 | Forced - Immediate | 2023 | Gas | GG | 852 | CC steam units | WECC | Off-Peak | 22676.4999 | 210 | 1 | 1 | 3899-Other miscellaneous auxiliary system problems | U1-Forced - Immediate | 852-CC steam units
3899 | Other miscellaneous auxiliary system problems | Balance of Plant | Auxiliary Systems | U1 | Forced - Immediate | 2023 | Waste Heat | WH | 852 | CC steam units | MRO | Winter | 121.7998 | 261 | 1 | 1 | 3899-Other miscellaneous auxiliary system problems | U1-Forced - Immediate | 852-CC steam units
3899 | Other miscellaneous auxiliary system problems | Balance of Plant | Auxiliary Systems | D1 | Forced - Immediate | 2023 | Gas | GG | 852 | CC steam units | WECC | Off-Peak | 1793.8666 | 112 | 1 | 1 | 3899-Other miscellaneous auxiliary system problems | D1-Forced - Immediate | 852-CC steam units
3899 | Other miscellaneous auxiliary system problems | Balance of Plant | Auxiliary Systems | D1 | Forced - Immediate | 2023 | Gas | GG | 852 | CC steam units | WECC | Winter | 1263.25 | 93 | 1 | 1 | 3899-Other miscellaneous auxiliary system problems | D1-Forced - Immediate | 852-CC steam units
3899 | Other miscellaneous auxiliary system problems | Balance of Plant | Auxiliary Systems | D1 | Forced - Immediate | 2023 | Waste Heat | WH | 852 | CC steam units | TRE | Off-Peak | 137.5 | 110 | 1 | 1 | 3899-Other miscellaneous auxiliary system problems | D1-Forced - Immediate | 852-CC steam units
3899 | Other miscellaneous auxiliary system problems | Balance of Plant | Auxiliary Systems | D1 | Forced - Immediate | 2023 | Gas | GG | 852 | CC steam units | WECC | Off-Peak | 15407.95 | 51 | 1 | 1 | 3899-Other miscellaneous auxiliary system problems | D1-Forced - Immediate | 852-CC steam units
3899 | Other miscellaneous auxiliary system problems | Balance of Plant | Auxiliary Systems | D1 | Forced - Immediate | 2023 | Gas | GG | 852 | CC steam units | WECC | Off-Peak | 39984 | 51 | 1 | 1 | 3899-Other miscellaneous auxiliary system problems | D1-Forced - Immediate | 852-CC steam units
3899 | Other miscellaneous auxiliary system problems | Balance of Plant | Auxiliary Systems | U1 | Forced - Immediate | 2023 | Waste Heat | WH | 852 | CC steam units | WECC | Summer | 2179.2333 | 107 | 1 | 1 | 3899-Other miscellaneous auxiliary system problems | U1-Forced - Immediate | 852-CC steam units
3899 | Other miscellaneous auxiliary system problems | Balance of Plant | Auxiliary Systems | U1 | Forced - Immediate | 2023 | Gas | GG | 860 | Co-generator Block | WECC | Winter | 370.0166 | 74.5 | 1 | 1 | 3899-Other miscellaneous auxiliary system problems | U1-Forced - Immediate | 860-Co-generator Block
3950 | Process computer | Balance of Plant | Miscellaneous (Balance of Plant) | D1 | Forced - Immediate | 2023 | Coal | CC | 100 | Fossil-Steam | RFC | Summer | 866.8398 | 500.1 | 1 | 1 | 3950-Process computer | D1-Forced - Immediate | 100-Fossil-Steam
3950 | Process computer | Balance of Plant | Miscellaneous (Balance of Plant) | D1 | Forced - Immediate | 2023 | Coal | CC | 100 | Fossil-Steam | RFC | Summer | 182.07 | 520.2 | 1 | 1 | 3950-Process computer | D1-Forced - Immediate | 100-Fossil-Steam
3950 | Process computer | Balance of Plant | Miscellaneous (Balance of Plant) | D1 | Forced - Immediate | 2023 | Coal | CC | 100 | Fossil-Steam | RFC | Summer | 645.1663 | 490 | 1 | 1 | 3950-Process computer | D1-Forced - Immediate | 100-Fossil-Steam
3950 | Process computer | Balance of Plant | Miscellaneous (Balance of Plant) | U1 | Forced - Immediate | 2023 | Gas | GG | 100 | Fossil-Steam | RFC | Off-Peak | 62.8999 | 102 | 1 | 1 | 3950-Process computer | U1-Forced - Immediate | 100-Fossil-Steam
3950 | Process computer | Balance of Plant | Miscellaneous (Balance of Plant) | D1 | Forced - Immediate | 2023 | Coal | CC | 100 | Fossil-Steam | WECC | Winter | 1025.2 | 233 | 1 | 1 | 3950-Process computer | D1-Forced - Immediate | 100-Fossil-Steam
3950 | Process computer | Balance of Plant | Miscellaneous (Balance of Plant) | D1 | Forced - Immediate | 2023 | Coal | CC | 100 | Fossil-Steam | WECC | Winter | 38.8332 | 233 | 1 | 1 | 3950-Process computer | D1-Forced - Immediate | 100-Fossil-Steam
3950 | Process computer | Balance of Plant | Miscellaneous (Balance of Plant) | U1 | Forced - Immediate | 2023 | Gas | GG | 100 | Fossil-Steam | MRO | Off-Peak | 3261.99 | 47.9 | 1 | 1 | 3950-Process computer | U1-Forced - Immediate | 100-Fossil-Steam
3950 | Process computer | Balance of Plant | Miscellaneous (Balance of Plant) | U2 | Forced - Delayed | 2023 | Coal | CC | 100 | Fossil-Steam | SERC | Off-Peak | 3742.9333 | 121 | 1 | 1 | 3950-Process computer | U2-Forced - Delayed | 100-Fossil-Steam
3950 | Process computer | Balance of Plant | Miscellaneous (Balance of Plant) | D2 | Forced - Delayed | 2023 | Nuclear | NU | 200 | Nuclear | SERC | Off-Peak | 12 | 6 | 1 | 1 | 3950-Process computer | D2-Forced - Delayed | 200-Nuclear
3950 | Process computer | Balance of Plant | Miscellaneous (Balance of Plant) | D3 | Forced - Postponed | 2023 | Nuclear | NU | 200 | Nuclear | SERC | Winter | 1268.6166 | 103 | 1 | 1 | 3950-Process computer | D3-Forced - Postponed | 200-Nuclear
3950 | Process computer | Balance of Plant | Miscellaneous (Balance of Plant) | D2 | Forced - Delayed | 2023 | Nuclear | NU | 200 | Nuclear | SERC | Winter | 2.4333 | 1 | 1 | 1 | 3950-Process computer | D2-Forced - Delayed | 200-Nuclear
3950 | Process computer | Balance of Plant | Miscellaneous (Balance of Plant) | U1 | Forced - Immediate | 2023 | Oil | DI | 300 | Gas Turbine/Jet Engine (Simple Cycle Operation) | SERC | Off-Peak | 7380 | 45 | 1 | 1 | 3950-Process computer | U1-Forced - Immediate | 300-Gas Turbine/Jet Engine (Simple Cycle Operation)
3950 | Process computer | Balance of Plant | Miscellaneous (Balance of Plant) | U1 | Forced - Immediate | 2023 | Oil | DI | 300 | Gas Turbine/Jet Engine (Simple Cycle Operation) | SERC | Off-Peak | 352.75 | 17 | 1 | 1 | 3950-Process computer | U1-Forced - Immediate | 300-Gas Turbine/Jet Engine (Simple Cycle Operation)
3950 | Process computer | Balance of Plant | Miscellaneous (Balance of Plant) | SF | Startup Failure | 2023 | Gas | GG | 300 | Gas Turbine/Jet Engine (Simple Cycle Operation) | MRO | Winter | 32.25 | 45 | 1 | 1 | 3950-Process computer | SF-Startup Failure | 300-Gas Turbine/Jet Engine (Simple Cycle Operation)
3950 | Process computer | Balance of Plant | Miscellaneous (Balance of Plant) | U1 | Forced - Immediate | 2023 | Gas | GG | 300 | Gas Turbine/Jet Engine (Simple Cycle Operation) | MRO | Winter | 532.5 | 45 | 1 | 1 | 3950-Process computer | U1-Forced - Immediate | 300-Gas Turbine/Jet Engine (Simple Cycle Operation)
3950 | Process computer | Balance of Plant | Miscellaneous (Balance of Plant) | U1 | Forced - Immediate | 2023 | Gas | GG | 300 | Gas Turbine/Jet Engine (Simple Cycle Operation) | MRO | Summer | 918 | 85 | 1 | 1 | 3950-Process computer | U1-Forced - Immediate | 300-Gas Turbine/Jet Engine (Simple Cycle Operation)
3950 | Process computer | Balance of Plant | Miscellaneous (Balance of Plant) | U1 | Forced - Immediate | 2023 | Hydro | WA | 500 | Pumped Storage/Hydro | WECC | Winter | 695.9333 | 26 | 1 | 1 | 3950-Process computer | U1-Forced - Immediate | 500-Pumped Storage/Hydro
3950 | Process computer | Balance of Plant | Miscellaneous (Balance of Plant) | U1 | Forced - Immediate | 2023 | Hydro | WA | 500 | Pumped Storage/Hydro | WECC | Summer | 2239.6 | 88 | 1 | 1 | 3950-Process computer | U1-Forced - Immediate | 500-Pumped Storage/Hydro
3950 | Process computer | Balance of Plant | Miscellaneous (Balance of Plant) | U1 | Forced - Immediate | 2023 | Hydro | WA | 500 | Pumped Storage/Hydro | WECC | Summer | 319.2 | 126 | 1 | 1 | 3950-Process computer | U1-Forced - Immediate | 500-Pumped Storage/Hydro
3950 | Process computer | Balance of Plant | Miscellaneous (Balance of Plant) | D1 | Forced - Immediate | 2023 | Hydro | WA | 500 | Pumped Storage/Hydro | NPCC | Summer | 30.275 | 10.5 | 1 | 1 | 3950-Process computer | D1-Forced - Immediate | 500-Pumped Storage/Hydro
3950 | Process computer | Balance of Plant | Miscellaneous (Balance of Plant) | U1 | Forced - Immediate | 2023 | Hydro | WA | 500 | Pumped Storage/Hydro | WECC | Off-Peak | 63.112 | 90.16 | 1 | 1 | 3950-Process computer | U1-Forced - Immediate | 500-Pumped Storage/Hydro
3950 | Process computer | Balance of Plant | Miscellaneous (Balance of Plant) | U1 | Forced - Immediate | 2023 | Hydro | WA | 500 | Pumped Storage/Hydro | SERC | Summer | 114.4 | 143 | 1 | 1 | 3950-Process computer | U1-Forced - Immediate | 500-Pumped Storage/Hydro
3950 | Process computer | Balance of Plant | Miscellaneous (Balance of Plant) | U1 | Forced - Immediate | 2023 | Hydro | WA | 500 | Pumped Storage/Hydro | SERC | Summer | 1814.6 | 86 | 1 | 1 | 3950-Process computer | U1-Forced - Immediate | 500-Pumped Storage/Hydro
3950 | Process computer | Balance of Plant | Miscellaneous (Balance of Plant) | U1 | Forced - Immediate | 2023 | Hydro | WA | 500 | Pumped Storage/Hydro | WECC | Off-Peak | 403.4166 | 103 | 1 | 1 | 3950-Process computer | U1-Forced - Immediate | 500-Pumped Storage/Hydro
3950 | Process computer | Balance of Plant | Miscellaneous (Balance of Plant) | U1 | Forced - Immediate | 2023 | Hydro | WA | 500 | Pumped Storage/Hydro | WECC | Off-Peak | 4263.6 | 88 | 1 | 1 | 3950-Process computer | U1-Forced - Immediate | 500-Pumped Storage/Hydro
3950 | Process computer | Balance of Plant | Miscellaneous (Balance of Plant) | U1 | Forced - Immediate | 2023 | Hydro | WA | 500 | Pumped Storage/Hydro | SERC | Summer | 222 | 60 | 2 | 2 | 3950-Process computer | U1-Forced - Immediate | 500-Pumped Storage/Hydro
3950 | Process computer | Balance of Plant | Miscellaneous (Balance of Plant) | U1 | Forced - Immediate | 2023 | Waste Heat | WH | 850 | Combined Cycle Block | NPCC | Off-Peak | 21.2419 | 98.04 | 1 | 1 | 3950-Process computer | U1-Forced - Immediate | 850-Combined Cycle Block
3950 | Process computer | Balance of Plant | Miscellaneous (Balance of Plant) | U1 | Forced - Immediate | 2023 | Waste Heat | WH | 850 | Combined Cycle Block | NPCC | Summer | 3464.08 | 98.04 | 1 | 1 | 3950-Process computer | U1-Forced - Immediate | 850-Combined Cycle Block
3950 | Process computer | Balance of Plant | Miscellaneous (Balance of Plant) | U1 | Forced - Immediate | 2023 | Gas | GG | 851 | CC GT units | SERC | Summer | 307.0333 | 151 | 1 | 1 | 3950-Process computer | U1-Forced - Immediate | 851-CC GT units
3950 | Process computer | Balance of Plant | Miscellaneous (Balance of Plant) | U1 | Forced - Immediate | 2023 | Waste Heat | WH | 852 | CC steam units | SERC | Summer | 167.625 | 74.5 | 1 | 1 | 3950-Process computer | U1-Forced - Immediate | 852-CC steam units
3960 | Thermal derating (thermal efficiency losses in balance of plant when specific cause(s) unknown) | Balance of Plant | Miscellaneous (Balance of Plant) | D1 | Forced - Immediate | 2023 | Gas | GG | 100 | Fossil-Steam | MRO | Summer | 14.4666 | 124 | 1 | 1 | 3960-Thermal derating (thermal efficiency losses in balance of plant when specific cause(s) unknown) | D1-Forced - Immediate | 100-Fossil-Steam
3960 | Thermal derating (thermal efficiency losses in balance of plant when specific cause(s) unknown) | Balance of Plant | Miscellaneous (Balance of Plant) | D1 | Forced - Immediate | 2023 | Gas | GG | 100 | Fossil-Steam | MRO | Summer | 46.2 | 9 | 1 | 1 | 3960-Thermal derating (thermal efficiency losses in balance of plant when specific cause(s) unknown) | D1-Forced - Immediate | 100-Fossil-Steam
3960 | Thermal derating (thermal efficiency losses in balance of plant when specific cause(s) unknown) | Balance of Plant | Miscellaneous (Balance of Plant) | D1 | Forced - Immediate | 2023 | Gas | GG | 100 | Fossil-Steam | MRO | Summer | 149.9667 | 22 | 1 | 1 | 3960-Thermal derating (thermal efficiency losses in balance of plant when specific cause(s) unknown) | D1-Forced - Immediate | 100-Fossil-Steam
3960 | Thermal derating (thermal efficiency losses in balance of plant when specific cause(s) unknown) | Balance of Plant | Miscellaneous (Balance of Plant) | D2 | Forced - Delayed | 2023 | Coal | CC | 100 | Fossil-Steam | WECC | Off-Peak | 160 | 10 | 1 | 1 | 3960-Thermal derating (thermal efficiency losses in balance of plant when specific cause(s) unknown) | D2-Forced - Delayed | 100-Fossil-Steam
3960 | Thermal derating (thermal efficiency losses in balance of plant when specific cause(s) unknown) | Balance of Plant | Miscellaneous (Balance of Plant) | D2 | Forced - Delayed | 2023 | Coal | CC | 100 | Fossil-Steam | WECC | Summer | 60 | 5 | 1 | 1 | 3960-Thermal derating (thermal efficiency losses in balance of plant when specific cause(s) unknown) | D2-Forced - Delayed | 100-Fossil-Steam
3960 | Thermal derating (thermal efficiency losses in balance of plant when specific cause(s) unknown) | Balance of Plant | Miscellaneous (Balance of Plant) | D2 | Forced - Delayed | 2023 | Coal | CC | 100 | Fossil-Steam | WECC | Summer | 2092.85 | 19 | 1 | 1 | 3960-Thermal derating (thermal efficiency losses in balance of plant when specific cause(s) unknown) | D2-Forced - Delayed | 100-Fossil-Steam
3960 | Thermal derating (thermal efficiency losses in balance of plant when specific cause(s) unknown) | Balance of Plant | Miscellaneous (Balance of Plant) | D2 | Forced - Delayed | 2023 | Coal | CC | 100 | Fossil-Steam | WECC | Winter | 50 | 10 | 1 | 1 | 3960-Thermal derating (thermal efficiency losses in balance of plant when specific cause(s) unknown) | D2-Forced - Delayed | 100-Fossil-Steam
3960 | Thermal derating (thermal efficiency losses in balance of plant when specific cause(s) unknown) | Balance of Plant | Miscellaneous (Balance of Plant) | D2 | Forced - Delayed | 2023 | Coal | CC | 100 | Fossil-Steam | WECC | Off-Peak | 72 | 8 | 1 | 1 | 3960-Thermal derating (thermal efficiency losses in balance of plant when specific cause(s) unknown) | D2-Forced - Delayed | 100-Fossil-Steam
3960 | Thermal derating (thermal efficiency losses in balance of plant when specific cause(s) unknown) | Balance of Plant | Miscellaneous (Balance of Plant) | D2 | Forced - Delayed | 2023 | Coal | CC | 100 | Fossil-Steam | WECC | Off-Peak | 500 | 10 | 1 | 1 | 3960-Thermal derating (thermal efficiency losses in balance of plant when specific cause(s) unknown) | D2-Forced - Delayed | 100-Fossil-Steam
3960 | Thermal derating (thermal efficiency losses in balance of plant when specific cause(s) unknown) | Balance of Plant | Miscellaneous (Balance of Plant) | D2 | Forced - Delayed | 2023 | Coal | CC | 100 | Fossil-Steam | WECC | Off-Peak | 12929.8333 | 10 | 1 | 1 | 3960-Thermal derating (thermal efficiency losses in balance of plant when specific cause(s) unknown) | D2-Forced - Delayed | 100-Fossil-Steam
3960 | Thermal derating (thermal efficiency losses in balance of plant when specific cause(s) unknown) | Balance of Plant | Miscellaneous (Balance of Plant) | D2 | Forced - Delayed | 2023 | Coal | CC | 100 | Fossil-Steam | WECC | Summer | 3480 | 15 | 1 | 1 | 3960-Thermal derating (thermal efficiency losses in balance of plant when specific cause(s) unknown) | D2-Forced - Delayed | 100-Fossil-Steam
3960 | Thermal derating (thermal efficiency losses in balance of plant when specific cause(s) unknown) | Balance of Plant | Miscellaneous (Balance of Plant) | D1 | Forced - Immediate | 2023 | Gas | GG | 100 | Fossil-Steam | MRO | Summer | 226.2 | 39 | 1 | 1 | 3960-Thermal derating (thermal efficiency losses in balance of plant when specific cause(s) unknown) | D1-Forced - Immediate | 100-Fossil-Steam
3960 | Thermal derating (thermal efficiency losses in balance of plant when specific cause(s) unknown) | Balance of Plant | Miscellaneous (Balance of Plant) | D1 | Forced - Immediate | 2023 | Gas | GG | 100 | Fossil-Steam | MRO | Summer | 410.05 | 59 | 1 | 1 | 3960-Thermal derating (thermal efficiency losses in balance of plant when specific cause(s) unknown) | D1-Forced - Immediate | 100-Fossil-Steam
3960 | Thermal derating (thermal efficiency losses in balance of plant when specific cause(s) unknown) | Balance of Plant | Miscellaneous (Balance of Plant) | D1 | Forced - Immediate | 2023 | Gas | GG | 100 | Fossil-Steam | MRO | Summer | 862.3833 | 59 | 1 | 1 | 3960-Thermal derating (thermal efficiency losses in balance of plant when specific cause(s) unknown) | D1-Forced - Immediate | 100-Fossil-Steam
3960 | Thermal derating (thermal efficiency losses in balance of plant when specific cause(s) unknown) | Balance of Plant | Miscellaneous (Balance of Plant) | D2 | Forced - Delayed | 2023 | Coal | CC | 100 | Fossil-Steam | WECC | Off-Peak | 45 | 15 | 1 | 1 | 3960-Thermal derating (thermal efficiency losses in balance of plant when specific cause(s) unknown) | D2-Forced - Delayed | 100-Fossil-Steam
3960 | Thermal derating (thermal efficiency losses in balance of plant when specific cause(s) unknown) | Balance of Plant | Miscellaneous (Balance of Plant) | D2 | Forced - Delayed | 2023 | Coal | CC | 100 | Fossil-Steam | WECC | Summer | 120 | 10 | 1 | 1 | 3960-Thermal derating (thermal efficiency losses in balance of plant when specific cause(s) unknown) | D2-Forced - Delayed | 100-Fossil-Steam
3960 | Thermal derating (thermal efficiency losses in balance of plant when specific cause(s) unknown) | Balance of Plant | Miscellaneous (Balance of Plant) | D2 | Forced - Delayed | 2023 | Coal | CC | 100 | Fossil-Steam | WECC | Summer | 210 | 30 | 1 | 1 | 3960-Thermal derating (thermal efficiency losses in balance of plant when specific cause(s) unknown) | D2-Forced - Delayed | 100-Fossil-Steam
3960 | Thermal derating (thermal efficiency losses in balance of plant when specific cause(s) unknown) | Balance of Plant | Miscellaneous (Balance of Plant) | D2 | Forced - Delayed | 2023 | Coal | CC | 100 | Fossil-Steam | WECC | Summer | 2462.6667 | 20 | 1 | 1 | 3960-Thermal derating (thermal efficiency losses in balance of plant when specific cause(s) unknown) | D2-Forced - Delayed | 100-Fossil-Steam
3960 | Thermal derating (thermal efficiency losses in balance of plant when specific cause(s) unknown) | Balance of Plant | Miscellaneous (Balance of Plant) | D2 | Forced - Delayed | 2023 | Coal | CC | 100 | Fossil-Steam | WECC | Summer | 3661.3333 | 20 | 1 | 1 | 3960-Thermal derating (thermal efficiency losses in balance of plant when specific cause(s) unknown) | D2-Forced - Delayed | 100-Fossil-Steam
3960 | Thermal derating (thermal efficiency losses in balance of plant when specific cause(s) unknown) | Balance of Plant | Miscellaneous (Balance of Plant) | D1 | Forced - Immediate | 2023 | Coal | CC | 100 | Fossil-Steam | WECC | Summer | 172.9167 | 25 | 1 | 1 | 3960-Thermal derating (thermal efficiency losses in balance of plant when specific cause(s) unknown) | D1-Forced - Immediate | 100-Fossil-Steam
3960 | Thermal derating (thermal efficiency losses in balance of plant when specific cause(s) unknown) | Balance of Plant | Miscellaneous (Balance of Plant) | D1 | Forced - Immediate | 2023 | Gas | GG | 100 | Fossil-Steam | MRO | Summer | 35.55 | 9 | 1 | 1 | 3960-Thermal derating (thermal efficiency losses in balance of plant when specific cause(s) unknown) | D1-Forced - Immediate | 100-Fossil-Steam
3960 | Thermal derating (thermal efficiency losses in balance of plant when specific cause(s) unknown) | Balance of Plant | Miscellaneous (Balance of Plant) | D1 | Forced - Immediate | 2023 | Gas | GG | 100 | Fossil-Steam | MRO | Summer | 96.3333 | 34 | 1 | 1 | 3960-Thermal derating (thermal efficiency losses in balance of plant when specific cause(s) unknown) | D1-Forced - Immediate | 100-Fossil-Steam
3960 | Thermal derating (thermal efficiency losses in balance of plant when specific cause(s) unknown) | Balance of Plant | Miscellaneous (Balance of Plant) | D2 | Forced - Delayed | 2023 | Coal | CC | 100 | Fossil-Steam | WECC | Off-Peak | 559.5 | 10 | 1 | 1 | 3960-Thermal derating (thermal efficiency losses in balance of plant when specific cause(s) unknown) | D2-Forced - Delayed | 100-Fossil-Steam
3960 | Thermal derating (thermal efficiency losses in balance of plant when specific cause(s) unknown) | Balance of Plant | Miscellaneous (Balance of Plant) | D2 | Forced - Delayed | 2023 | Coal | CC | 100 | Fossil-Steam | WECC | Summer | 25 | 5 | 1 | 1 | 3960-Thermal derating (thermal efficiency losses in balance of plant when specific cause(s) unknown) | D2-Forced - Delayed | 100-Fossil-Steam
3960 | Thermal derating (thermal efficiency losses in balance of plant when specific cause(s) unknown) | Balance of Plant | Miscellaneous (Balance of Plant) | D2 | Forced - Delayed | 2023 | Coal | CC | 100 | Fossil-Steam | WECC | Summer | 6024.75 | 15 | 1 | 1 | 3960-Thermal derating (thermal efficiency losses in balance of plant when specific cause(s) unknown) | D2-Forced - Delayed | 100-Fossil-Steam
3960 | Thermal derating (thermal efficiency losses in balance of plant when specific cause(s) unknown) | Balance of Plant | Miscellaneous (Balance of Plant) | D1 | Forced - Immediate | 2023 | Gas | GG | 100 | Fossil-Steam | MRO | Summer | 113.4 | 189 | 1 | 1 | 3960-Thermal derating (thermal efficiency losses in balance of plant when specific cause(s) unknown) | D1-Forced - Immediate | 100-Fossil-Steam
3960 | Thermal derating (thermal efficiency losses in balance of plant when specific cause(s) unknown) | Balance of Plant | Miscellaneous (Balance of Plant) | D1 | Forced - Immediate | 2023 | Gas | GG | 100 | Fossil-Steam | MRO | Summer | 277.2 | 44 | 1 | 1 | 3960-Thermal derating (thermal efficiency losses in balance of plant when specific cause(s) unknown) | D1-Forced - Immediate | 100-Fossil-Steam
3960 | Thermal derating (thermal efficiency losses in balance of plant when specific cause(s) unknown) | Balance of Plant | Miscellaneous (Balance of Plant) | D2 | Forced - Delayed | 2023 | Coal | CC | 100 | Fossil-Steam | WECC | Off-Peak | 120 | 10 | 1 | 2 | 3960-Thermal derating (thermal efficiency losses in balance of plant when specific cause(s) unknown) | D2-Forced - Delayed | 100-Fossil-Steam
3960 | Thermal derating (thermal efficiency losses in balance of plant when specific cause(s) unknown) | Balance of Plant | Miscellaneous (Balance of Plant) | D2 | Forced - Delayed | 2023 | Coal | CC | 100 | Fossil-Steam | WECC | Winter | 430 | 10 | 1 | 1 | 3960-Thermal derating (thermal efficiency losses in balance of plant when specific cause(s) unknown) | D2-Forced - Delayed | 100-Fossil-Steam
3960 | Thermal derating (thermal efficiency losses in balance of plant when specific cause(s) unknown) | Balance of Plant | Miscellaneous (Balance of Plant) | D1 | Forced - Immediate | 2023 | Gas | GG | 100 | Fossil-Steam | MRO | Summer | 124.2167 | 29 | 1 | 1 | 3960-Thermal derating (thermal efficiency losses in balance of plant when specific cause(s) unknown) | D1-Forced - Immediate | 100-Fossil-Steam
3960 | Thermal derating (thermal efficiency losses in balance of plant when specific cause(s) unknown) | Balance of Plant | Miscellaneous (Balance of Plant) | D2 | Forced - Delayed | 2023 | Coal | CC | 100 | Fossil-Steam | WECC | Off-Peak | 1080 | 10 | 1 | 1 | 3960-Thermal derating (thermal efficiency losses in balance of plant when specific cause(s) unknown) | D2-Forced - Delayed | 100-Fossil-Steam
3960 | Thermal derating (thermal efficiency losses in balance of plant when specific cause(s) unknown) | Balance of Plant | Miscellaneous (Balance of Plant) | D2 | Forced - Delayed | 2023 | Coal | CC | 100 | Fossil-Steam | WECC | Summer | 20 | 10 | 1 | 2 | 3960-Thermal derating (thermal efficiency losses in balance of plant when specific cause(s) unknown) | D2-Forced - Delayed | 100-Fossil-Steam
3960 | Thermal derating (thermal efficiency losses in balance of plant when specific cause(s) unknown) | Balance of Plant | Miscellaneous (Balance of Plant) | D2 | Forced - Delayed | 2023 | Coal | CC | 100 | Fossil-Steam | WECC | Summer | 890 | 10 | 1 | 1 | 3960-Thermal derating (thermal efficiency losses in balance of plant when specific cause(s) unknown) | D2-Forced - Delayed | 100-Fossil-Steam
3960 | Thermal derating (thermal efficiency losses in balance of plant when specific cause(s) unknown) | Balance of Plant | Miscellaneous (Balance of Plant) | D2 | Forced - Delayed | 2023 | Coal | CC | 100 | Fossil-Steam | WECC | Summer | 2080 | 20 | 1 | 1 | 3960-Thermal derating (thermal efficiency losses in balance of plant when specific cause(s) unknown) | D2-Forced - Delayed | 100-Fossil-Steam
3960 | Thermal derating (thermal efficiency losses in balance of plant when specific cause(s) unknown) | Balance of Plant | Miscellaneous (Balance of Plant) | D2 | Forced - Delayed | 2023 | Coal | CC | 100 | Fossil-Steam | WECC | Summer | 2688 | 16 | 1 | 1 | 3960-Thermal derating (thermal efficiency losses in balance of plant when specific cause(s) unknown) | D2-Forced - Delayed | 100-Fossil-Steam
3960 | Thermal derating (thermal efficiency losses in balance of plant when specific cause(s) unknown) | Balance of Plant | Miscellaneous (Balance of Plant) | D2 | Forced - Delayed | 2023 | Coal | CC | 100 | Fossil-Steam | WECC | Winter | 323.75 | 5 | 1 | 1 | 3960-Thermal derating (thermal efficiency losses in balance of plant when specific cause(s) unknown) | D2-Forced - Delayed | 100-Fossil-Steam
3960 | Thermal derating (thermal efficiency losses in balance of plant when specific cause(s) unknown) | Balance of Plant | Miscellaneous (Balance of Plant) | D1 | Forced - Immediate | 2023 | Coal | CC | 100 | Fossil-Steam | WECC | Summer | 202.3 | 34 | 1 | 1 | 3960-Thermal derating (thermal efficiency losses in balance of plant when specific cause(s) unknown) | D1-Forced - Immediate | 100-Fossil-Steam
3960 | Thermal derating (thermal efficiency losses in balance of plant when specific cause(s) unknown) | Balance of Plant | Miscellaneous (Balance of Plant) | D1 | Forced - Immediate | 2023 | Gas | GG | 100 | Fossil-Steam | MRO | Summer | 16.8 | 84 | 1 | 1 | 3960-Thermal derating (thermal efficiency losses in balance of plant when specific cause(s) unknown) | D1-Forced - Immediate | 100-Fossil-Steam
3960 | Thermal derating (thermal efficiency losses in balance of plant when specific cause(s) unknown) | Balance of Plant | Miscellaneous (Balance of Plant) | D1 | Forced - Immediate | 2023 | Gas | GG | 100 | Fossil-Steam | MRO | Summer | 100.95 | 9 | 1 | 1 | 3960-Thermal derating (thermal efficiency losses in balance of plant when specific cause(s) unknown) | D1-Forced - Immediate | 100-Fossil-Steam
3960 | Thermal derating (thermal efficiency losses in balance of plant when specific cause(s) unknown) | Balance of Plant | Miscellaneous (Balance of Plant) | D1 | Forced - Immediate | 2023 | Gas | GG | 100 | Fossil-Steam | MRO | Summer | 200.6 | 34 | 1 | 1 | 3960-Thermal derating (thermal efficiency losses in balance of plant when specific cause(s) unknown) | D1-Forced - Immediate | 100-Fossil-Steam
3960 | Thermal derating (thermal efficiency losses in balance of plant when specific cause(s) unknown) | Balance of Plant | Miscellaneous (Balance of Plant) | D2 | Forced - Delayed | 2023 | Coal | CC | 100 | Fossil-Steam | WECC | Summer | 386 | 30 | 1 | 1 | 3960-Thermal derating (thermal efficiency losses in balance of plant when specific cause(s) unknown) | D2-Forced - Delayed | 100-Fossil-Steam
3960 | Thermal derating (thermal efficiency losses in balance of plant when specific cause(s) unknown) | Balance of Plant | Miscellaneous (Balance of Plant) | D1 | Forced - Immediate | 2023 | Coal | CC | 100 | Fossil-Steam | WECC | Summer | 76.25 | 25 | 1 | 1 | 3960-Thermal derating (thermal efficiency losses in balance of plant when specific cause(s) unknown) | D1-Forced - Immediate | 100-Fossil-Steam
3960 | Thermal derating (thermal efficiency losses in balance of plant when specific cause(s) unknown) | Balance of Plant | Miscellaneous (Balance of Plant) | D1 | Forced - Immediate | 2023 | Coal | CC | 100 | Fossil-Steam | RFC | Winter | 1438 | 15 | 1 | 1 | 3960-Thermal derating (thermal efficiency losses in balance of plant when specific cause(s) unknown) | D1-Forced - Immediate | 100-Fossil-Steam
3960 | Thermal derating (thermal efficiency losses in balance of plant when specific cause(s) unknown) | Balance of Plant | Miscellaneous (Balance of Plant) | D1 | Forced - Immediate | 2023 | Gas | GG | 100 | Fossil-Steam | MRO | Summer | 3.5666 | 107 | 1 | 1 | 3960-Thermal derating (thermal efficiency losses in balance of plant when specific cause(s) unknown) | D1-Forced - Immediate | 100-Fossil-Steam
3960 | Thermal derating (thermal efficiency losses in balance of plant when specific cause(s) unknown) | Balance of Plant | Miscellaneous (Balance of Plant) | D1 | Forced - Immediate | 2023 | Gas | GG | 100 | Fossil-Steam | MRO | Summer | 29.7 | 54 | 1 | 1 | 3960-Thermal derating (thermal efficiency losses in balance of plant when specific cause(s) unknown) | D1-Forced - Immediate | 100-Fossil-Steam
3960 | Thermal derating (thermal efficiency losses in balance of plant when specific cause(s) unknown) | Balance of Plant | Miscellaneous (Balance of Plant) | D2 | Forced - Delayed | 2023 | Coal | CC | 100 | Fossil-Steam | WECC | Off-Peak | 220 | 10 | 1 | 1 | 3960-Thermal derating (thermal efficiency losses in balance of plant when specific cause(s) unknown) | D2-Forced - Delayed | 100-Fossil-Steam
3960 | Thermal derating (thermal efficiency losses in balance of plant when specific cause(s) unknown) | Balance of Plant | Miscellaneous (Balance of Plant) | D2 | Forced - Delayed | 2023 | Coal | CC | 100 | Fossil-Steam | WECC | Winter | 34.25 | 15 | 1 | 1 | 3960-Thermal derating (thermal efficiency losses in balance of plant when specific cause(s) unknown) | D2-Forced - Delayed | 100-Fossil-Steam
3960 | Thermal derating (thermal efficiency losses in balance of plant when specific cause(s) unknown) | Balance of Plant | Miscellaneous (Balance of Plant) | D1 | Forced - Immediate | 2023 | Gas | GG | 100 | Fossil-Steam | MRO | Summer | 1.6 | 24 | 1 | 1 | 3960-Thermal derating (thermal efficiency losses in balance of plant when specific cause(s) unknown) | D1-Forced - Immediate | 100-Fossil-Steam
3960 | Thermal derating (thermal efficiency losses in balance of plant when specific cause(s) unknown) | Balance of Plant | Miscellaneous (Balance of Plant) | D1 | Forced - Immediate | 2023 | Gas | GG | 100 | Fossil-Steam | MRO | Summer | 16.1333 | 44 | 1 | 1 | 3960-Thermal derating (thermal efficiency losses in balance of plant when specific cause(s) unknown) | D1-Forced - Immediate | 100-Fossil-Steam
3960 | Thermal derating (thermal efficiency losses in balance of plant when specific cause(s) unknown) | Balance of Plant | Miscellaneous (Balance of Plant) | D1 | Forced - Immediate | 2023 | Gas | GG | 100 | Fossil-Steam | MRO | Summer | 148.5 | 54 | 1 | 1 | 3960-Thermal derating (thermal efficiency losses in balance of plant when specific cause(s) unknown) | D1-Forced - Immediate | 100-Fossil-Steam
3960 | Thermal derating (thermal efficiency losses in balance of plant when specific cause(s) unknown) | Balance of Plant | Miscellaneous (Balance of Plant) | D2 | Forced - Delayed | 2023 | Coal | CC | 100 | Fossil-Steam | WECC | Off-Peak | 390 | 10 | 1 | 1 | 3960-Thermal derating (thermal efficiency losses in balance of plant when specific cause(s) unknown) | D2-Forced - Delayed | 100-Fossil-Steam
3960 | Thermal derating (thermal efficiency losses in balance of plant when specific cause(s) unknown) | Balance of Plant | Miscellaneous (Balance of Plant) | D1 | Forced - Immediate | 2023 | Coal | CC | 100 | Fossil-Steam | RFC | Off-Peak | 1200.78 | 18.9 | 1 | 1 | 3960-Thermal derating (thermal efficiency losses in balance of plant when specific cause(s) unknown) | D1-Forced - Immediate | 100-Fossil-Steam
3960 | Thermal derating (thermal efficiency losses in balance of plant when specific cause(s) unknown) | Balance of Plant | Miscellaneous (Balance of Plant) | D1 | Forced - Immediate | 2023 | Gas | GG | 100 | Fossil-Steam | MRO | Summer | 244.2 | 44 | 1 | 1 | 3960-Thermal derating (thermal efficiency losses in balance of plant when specific cause(s) unknown) | D1-Forced - Immediate | 100-Fossil-Steam
3960 | Thermal derating (thermal efficiency losses in balance of plant when specific cause(s) unknown) | Balance of Plant | Miscellaneous (Balance of Plant) | D1 | Forced - Immediate | 2023 | Gas | GG | 100 | Fossil-Steam | MRO | Summer | 524.8 | 64 | 1 | 1 | 3960-Thermal derating (thermal efficiency losses in balance of plant when specific cause(s) unknown) | D1-Forced - Immediate | 100-Fossil-Steam
3960 | Thermal derating (thermal efficiency losses in balance of plant when specific cause(s) unknown) | Balance of Plant | Miscellaneous (Balance of Plant) | D1 | Forced - Immediate | 2023 | Gas | GG | 100 | Fossil-Steam | MRO | Summer | 174.85 | 39 | 1 | 1 | 3960-Thermal derating (thermal efficiency losses in balance of plant when specific cause(s) unknown) | D1-Forced - Immediate | 100-Fossil-Steam
3960 | Thermal derating (thermal efficiency losses in balance of plant when specific cause(s) unknown) | Balance of Plant | Miscellaneous (Balance of Plant) | D1 | Forced - Immediate | 2023 | Gas | GG | 100 | Fossil-Steam | MRO | Summer | 663.75 | 59 | 1 | 1 | 3960-Thermal derating (thermal efficiency losses in balance of plant when specific cause(s) unknown) | D1-Forced - Immediate | 100-Fossil-Steam
3960 | Thermal derating (thermal efficiency losses in balance of plant when specific cause(s) unknown) | Balance of Plant | Miscellaneous (Balance of Plant) | D1 | Forced - Immediate | 2023 | Coal | CC | 100 | Fossil-Steam | RFC | Off-Peak | 755.0613 | 11.36 | 1 | 1 | 3960-Thermal derating (thermal efficiency losses in balance of plant when specific cause(s) unknown) | D1-Forced - Immediate | 100-Fossil-Steam
3960 | Thermal derating (thermal efficiency losses in balance of plant when specific cause(s) unknown) | Balance of Plant | Miscellaneous (Balance of Plant) | D1 | Forced - Immediate | 2023 | Gas | GG | 100 | Fossil-Steam | MRO | Summer | 19.3167 | 19 | 1 | 1 | 3960-Thermal derating (thermal efficiency losses in balance of plant when specific cause(s) unknown) | D1-Forced - Immediate | 100-Fossil-Steam
3960 | Thermal derating (thermal efficiency losses in balance of plant when specific cause(s) unknown) | Balance of Plant | Miscellaneous (Balance of Plant) | D2 | Forced - Delayed | 2023 | Coal | CC | 100 | Fossil-Steam | WECC | Summer | 50 | 5 | 1 | 1 | 3960-Thermal derating (thermal efficiency losses in balance of plant when specific cause(s) unknown) | D2-Forced - Delayed | 100-Fossil-Steam
3960 | Thermal derating (thermal efficiency losses in balance of plant when specific cause(s) unknown) | Balance of Plant | Miscellaneous (Balance of Plant) | D1 | Forced - Immediate | 2023 | Coal | CC | 100 | Fossil-Steam | TRE | Off-Peak | 2503.5 | 30 | 1 | 1 | 3960-Thermal derating (thermal efficiency losses in balance of plant when specific cause(s) unknown) | D1-Forced - Immediate | 100-Fossil-Steam
3960 | Thermal derating (thermal efficiency losses in balance of plant when specific cause(s) unknown) | Balance of Plant | Miscellaneous (Balance of Plant) | D1 | Forced - Immediate | 2023 | Gas | GG | 100 | Fossil-Steam | MRO | Summer | 23.1 | 9 | 1 | 1 | 3960-Thermal derating (thermal efficiency losses in balance of plant when specific cause(s) unknown) | D1-Forced - Immediate | 100-Fossil-Steam
3960 | Thermal derating (thermal efficiency losses in balance of plant when specific cause(s) unknown) | Balance of Plant | Miscellaneous (Balance of Plant) | D1 | Forced - Immediate | 2023 | Gas | GG | 100 | Fossil-Steam | MRO | Summer | 46 | 4 | 1 | 1 | 3960-Thermal derating (thermal efficiency losses in balance of plant when specific cause(s) unknown) | D1-Forced - Immediate | 100-Fossil-Steam
3960 | Thermal derating (thermal efficiency losses in balance of plant when specific cause(s) unknown) | Balance of Plant | Miscellaneous (Balance of Plant) | D1 | Forced - Immediate | 2023 | Gas | GG | 100 | Fossil-Steam | MRO | Summer | 143.1333 | 19 | 1 | 1 | 3960-Thermal derating (thermal efficiency losses in balance of plant when specific cause(s) unknown) | D1-Forced - Immediate | 100-Fossil-Steam
3960 | Thermal derating (thermal efficiency losses in balance of plant when specific cause(s) unknown) | Balance of Plant | Miscellaneous (Balance of Plant) | D2 | Forced - Delayed | 2023 | Coal | CC | 100 | Fossil-Steam | WECC | Summer | 140 | 10 | 1 | 1 | 3960-Thermal derating (thermal efficiency losses in balance of plant when specific cause(s) unknown) | D2-Forced - Delayed | 100-Fossil-Steam
3960 | Thermal derating (thermal efficiency losses in balance of plant when specific cause(s) unknown) | Balance of Plant | Miscellaneous (Balance of Plant) | D2 | Forced - Delayed | 2023 | Coal | CC | 100 | Fossil-Steam | WECC | Winter | 539 | 11 | 1 | 1 | 3960-Thermal derating (thermal efficiency losses in balance of plant when specific cause(s) unknown) | D2-Forced - Delayed | 100-Fossil-Steam
3960 | Thermal derating (thermal efficiency losses in balance of plant when specific cause(s) unknown) | Balance of Plant | Miscellaneous (Balance of Plant) | D1 | Forced - Immediate | 2023 | Coal | CC | 100 | Fossil-Steam | RFC | Off-Peak | 738.314 | 12.44 | 1 | 1 | 3960-Thermal derating (thermal efficiency losses in balance of plant when specific cause(s) unknown) | D1-Forced - Immediate | 100-Fossil-Steam
3960 | Thermal derating (thermal efficiency losses in balance of plant when specific cause(s) unknown) | Balance of Plant | Miscellaneous (Balance of Plant) | D1 | Forced - Immediate | 2023 | Gas | GG | 100 | Fossil-Steam | MRO | Summer | 53.4333 | 7 | 1 | 1 | 3960-Thermal derating (thermal efficiency losses in balance of plant when specific cause(s) unknown) | D1-Forced - Immediate | 100-Fossil-Steam
3960 | Thermal derating (thermal efficiency losses in balance of plant when specific cause(s) unknown) | Balance of Plant | Miscellaneous (Balance of Plant) | D2 | Forced - Delayed | 2023 | Coal | CC | 100 | Fossil-Steam | WECC | Summer | 666 | 6 | 1 | 1 | 3960-Thermal derating (thermal efficiency losses in balance of plant when specific cause(s) unknown) | D2-Forced - Delayed | 100-Fossil-Steam
3960 | Thermal derating (thermal efficiency losses in balance of plant when specific cause(s) unknown) | Balance of Plant | Miscellaneous (Balance of Plant) | D2 | Forced - Delayed | 2023 | Coal | CC | 100 | Fossil-Steam | WECC | Summer | 9299.6667 | 20 | 1 | 1 | 3960-Thermal derating (thermal efficiency losses in balance of plant when specific cause(s) unknown) | D2-Forced - Delayed | 100-Fossil-Steam
3960 | Thermal derating (thermal efficiency losses in balance of plant when specific cause(s) unknown) | Balance of Plant | Miscellaneous (Balance of Plant) | D1 | Forced - Immediate | 2023 | Nuclear | NU | 200 | Nuclear | SERC | Off-Peak | 1929.5 | 5.1 | 1 | 1 | 3960-Thermal derating (thermal efficiency losses in balance of plant when specific cause(s) unknown) | D1-Forced - Immediate | 200-Nuclear
3960 | Thermal derating (thermal efficiency losses in balance of plant when specific cause(s) unknown) | Balance of Plant | Miscellaneous (Balance of Plant) | D1 | Forced - Immediate | 2023 | Nuclear | NU | 200 | Nuclear | SERC | Summer | 11.3 | 2.26 | 1 | 1 | 3960-Thermal derating (thermal efficiency losses in balance of plant when specific cause(s) unknown) | D1-Forced - Immediate | 200-Nuclear
3960 | Thermal derating (thermal efficiency losses in balance of plant when specific cause(s) unknown) | Balance of Plant | Miscellaneous (Balance of Plant) | D1 | Forced - Immediate | 2023 | Nuclear | NU | 200 | Nuclear | SERC | Summer | 1800 | 2.5 | 1 | 1 | 3960-Thermal derating (thermal efficiency losses in balance of plant when specific cause(s) unknown) | D1-Forced - Immediate | 200-Nuclear
3960 | Thermal derating (thermal efficiency losses in balance of plant when specific cause(s) unknown) | Balance of Plant | Miscellaneous (Balance of Plant) | D1 | Forced - Immediate | 2023 | Nuclear | NU | 200 | Nuclear | SERC | Summer | 16858.205 | 23.7 | 1 | 1 | 3960-Thermal derating (thermal efficiency losses in balance of plant when specific cause(s) unknown) | D1-Forced - Immediate | 200-Nuclear
3960 | Thermal derating (thermal efficiency losses in balance of plant when specific cause(s) unknown) | Balance of Plant | Miscellaneous (Balance of Plant) | D1 | Forced - Immediate | 2023 | Nuclear | NU | 200 | Nuclear | SERC | Off-Peak | 1560.4167 | 10.7 | 1 | 1 | 3960-Thermal derating (thermal efficiency losses in balance of plant when specific cause(s) unknown) | D1-Forced - Immediate | 200-Nuclear
3960 | Thermal derating (thermal efficiency losses in balance of plant when specific cause(s) unknown) | Balance of Plant | Miscellaneous (Balance of Plant) | D1 | Forced - Immediate | 2023 | Nuclear | NU | 200 | Nuclear | SERC | Off-Peak | 4383.7 | 5.9 | 1 | 1 | 3960-Thermal derating (thermal efficiency losses in balance of plant when specific cause(s) unknown) | D1-Forced - Immediate | 200-Nuclear
3960 | Thermal derating (thermal efficiency losses in balance of plant when specific cause(s) unknown) | Balance of Plant | Miscellaneous (Balance of Plant) | D1 | Forced - Immediate | 2023 | Nuclear | NU | 200 | Nuclear | SERC | Summer | 14.56 | 2.08 | 1 | 1 | 3960-Thermal derating (thermal efficiency losses in balance of plant when specific cause(s) unknown) | D1-Forced - Immediate | 200-Nuclear
3960 | Thermal derating (thermal efficiency losses in balance of plant when specific cause(s) unknown) | Balance of Plant | Miscellaneous (Balance of Plant) | D1 | Forced - Immediate | 2023 | Nuclear | NU | 200 | Nuclear | SERC | Summer | 58.31 | 3.43 | 1 | 1 | 3960-Thermal derating (thermal efficiency losses in balance of plant when specific cause(s) unknown) | D1-Forced - Immediate | 200-Nuclear
3960 | Thermal derating (thermal efficiency losses in balance of plant when specific cause(s) unknown) | Balance of Plant | Miscellaneous (Balance of Plant) | D1 | Forced - Immediate | 2023 | Nuclear | NU | 200 | Nuclear | SERC | Summer | 0.32 | 0.32 | 1 | 1 | 3960-Thermal derating (thermal efficiency losses in balance of plant when specific cause(s) unknown) | D1-Forced - Immediate | 200-Nuclear
3960 | Thermal derating (thermal efficiency losses in balance of plant when specific cause(s) unknown) | Balance of Plant | Miscellaneous (Balance of Plant) | D1 | Forced - Immediate | 2023 | Nuclear | NU | 200 | Nuclear | SERC | Summer | 1.8 | 0.9 | 1 | 1 | 3960-Thermal derating (thermal efficiency losses in balance of plant when specific cause(s) unknown) | D1-Forced - Immediate | 200-Nuclear
3960 | Thermal derating (thermal efficiency losses in balance of plant when specific cause(s) unknown) | Balance of Plant | Miscellaneous (Balance of Plant) | D1 | Forced - Immediate | 2023 | Nuclear | NU | 200 | Nuclear | SERC | Summer | 4 | 2 | 1 | 1 | 3960-Thermal derating (thermal efficiency losses in balance of plant when specific cause(s) unknown) | D1-Forced - Immediate | 200-Nuclear
3960 | Thermal derating (thermal efficiency losses in balance of plant when specific cause(s) unknown) | Balance of Plant | Miscellaneous (Balance of Plant) | D1 | Forced - Immediate | 2023 | Nuclear | NU | 200 | Nuclear | SERC | Summer | 15.26 | 1.09 | 1 | 1 | 3960-Thermal derating (thermal efficiency losses in balance of plant when specific cause(s) unknown) | D1-Forced - Immediate | 200-Nuclear
3960 | Thermal derating (thermal efficiency losses in balance of plant when specific cause(s) unknown) | Balance of Plant | Miscellaneous (Balance of Plant) | D1 | Forced - Immediate | 2023 | Nuclear | NU | 200 | Nuclear | SERC | Summer | 20 | 4 | 1 | 1 | 3960-Thermal derating (thermal efficiency losses in balance of plant when specific cause(s) unknown) | D1-Forced - Immediate | 200-Nuclear
3960 | Thermal derating (thermal efficiency losses in balance of plant when specific cause(s) unknown) | Balance of Plant | Miscellaneous (Balance of Plant) | D1 | Forced - Immediate | 2023 | Nuclear | NU | 200 | Nuclear | SERC | Off-Peak | 1116 | 1.5 | 1 | 1 | 3960-Thermal derating (thermal efficiency losses in balance of plant when specific cause(s) unknown) | D1-Forced - Immediate | 200-Nuclear
3960 | Thermal derating (thermal efficiency losses in balance of plant when specific cause(s) unknown) | Balance of Plant | Miscellaneous (Balance of Plant) | D1 | Forced - Immediate | 2023 | Nuclear | NU | 200 | Nuclear | SERC | Summer | 15 | 5 | 1 | 1 | 3960-Thermal derating (thermal efficiency losses in balance of plant when specific cause(s) unknown) | D1-Forced - Immediate | 200-Nuclear
3960 | Thermal derating (thermal efficiency losses in balance of plant when specific cause(s) unknown) | Balance of Plant | Miscellaneous (Balance of Plant) | D1 | Forced - Immediate | 2023 | Nuclear | NU | 200 | Nuclear | SERC | Summer | 45.48 | 3.79 | 1 | 1 | 3960-Thermal derating (thermal efficiency losses in balance of plant when specific cause(s) unknown) | D1-Forced - Immediate | 200-Nuclear
3960 | Thermal derating (thermal efficiency losses in balance of plant when specific cause(s) unknown) | Balance of Plant | Miscellaneous (Balance of Plant) | D1 | Forced - Immediate | 2023 | Nuclear | NU | 200 | Nuclear | SERC | Summer | 116.46 | 6.47 | 1 | 1 | 3960-Thermal derating (thermal efficiency losses in balance of plant when specific cause(s) unknown) | D1-Forced - Immediate | 200-Nuclear
3960 | Thermal derating (thermal efficiency losses in balance of plant when specific cause(s) unknown) | Balance of Plant | Miscellaneous (Balance of Plant) | D1 | Forced - Immediate | 2023 | Nuclear | NU | 200 | Nuclear | SERC | Summer | 1636.8 | 2.2 | 2 | 2 | 3960-Thermal derating (thermal efficiency losses in balance of plant when specific cause(s) unknown) | D1-Forced - Immediate | 200-Nuclear
3960 | Thermal derating (thermal efficiency losses in balance of plant when specific cause(s) unknown) | Balance of Plant | Miscellaneous (Balance of Plant) | D1 | Forced - Immediate | 2023 | Nuclear | NU | 200 | Nuclear | SERC | Summer | 3168 | 4.4 | 1 | 1 | 3960-Thermal derating (thermal efficiency losses in balance of plant when specific cause(s) unknown) | D1-Forced - Immediate | 200-Nuclear
3960 | Thermal derating (thermal efficiency losses in balance of plant when specific cause(s) unknown) | Balance of Plant | Miscellaneous (Balance of Plant) | D1 | Forced - Immediate | 2023 | Nuclear | NU | 200 | Nuclear | SERC | Summer | 4910.4 | 6.6 | 1 | 1 | 3960-Thermal derating (thermal efficiency losses in balance of plant when specific cause(s) unknown) | D1-Forced - Immediate | 200-Nuclear
3960 | Thermal derating (thermal efficiency losses in balance of plant when specific cause(s) unknown) | Balance of Plant | Miscellaneous (Balance of Plant) | D1 | Forced - Immediate | 2023 | Nuclear | NU | 200 | Nuclear | SERC | Summer | 186.4 | 4.66 | 1 | 1 | 3960-Thermal derating (thermal efficiency losses in balance of plant when specific cause(s) unknown) | D1-Forced - Immediate | 200-Nuclear
3960 | Thermal derating (thermal efficiency losses in balance of plant when specific cause(s) unknown) | Balance of Plant | Miscellaneous (Balance of Plant) | D1 | Forced - Immediate | 2023 | Nuclear | NU | 200 | Nuclear | SERC | Summer | 1041.6 | 1.4 | 1 | 1 | 3960-Thermal derating (thermal efficiency losses in balance of plant when specific cause(s) unknown) | D1-Forced - Immediate | 200-Nuclear
3960 | Thermal derating (thermal efficiency losses in balance of plant when specific cause(s) unknown) | Balance of Plant | Miscellaneous (Balance of Plant) | D1 | Forced - Immediate | 2023 | Nuclear | NU | 200 | Nuclear | SERC | Summer | 4514.94 | 9.29 | 1 | 1 | 3960-Thermal derating (thermal efficiency losses in balance of plant when specific cause(s) unknown) | D1-Forced - Immediate | 200-Nuclear
3960 | Thermal derating (thermal efficiency losses in balance of plant when specific cause(s) unknown) | Balance of Plant | Miscellaneous (Balance of Plant) | D1 | Forced - Immediate | 2023 | Nuclear | NU | 200 | Nuclear | SERC | Summer | 9300 | 12.5 | 1 | 1 | 3960-Thermal derating (thermal efficiency losses in balance of plant when specific cause(s) unknown) | D1-Forced - Immediate | 200-Nuclear
3960 | Thermal derating (thermal efficiency losses in balance of plant when specific cause(s) unknown) | Balance of Plant | Miscellaneous (Balance of Plant) | D1 | Forced - Immediate | 2023 | Nuclear | NU | 200 | Nuclear | SERC | Winter | 2083.2 | 2.8 | 1 | 1 | 3960-Thermal derating (thermal efficiency losses in balance of plant when specific cause(s) unknown) | D1-Forced - Immediate | 200-Nuclear
3960 | Thermal derating (thermal efficiency losses in balance of plant when specific cause(s) unknown) | Balance of Plant | Miscellaneous (Balance of Plant) | D1 | Forced - Immediate | 2023 | Nuclear | NU | 200 | Nuclear | SERC | Off-Peak | 72.1 | 0.1 | 1 | 1 | 3960-Thermal derating (thermal efficiency losses in balance of plant when specific cause(s) unknown) | D1-Forced - Immediate | 200-Nuclear
3960 | Thermal derating (thermal efficiency losses in balance of plant when specific cause(s) unknown) | Balance of Plant | Miscellaneous (Balance of Plant) | D1 | Forced - Immediate | 2023 | Nuclear | NU | 200 | Nuclear | SERC | Off-Peak | 721 | 1 | 1 | 1 | 3960-Thermal derating (thermal efficiency losses in balance of plant when specific cause(s) unknown) | D1-Forced - Immediate | 200-Nuclear
3960 | Thermal derating (thermal efficiency losses in balance of plant when specific cause(s) unknown) | Balance of Plant | Miscellaneous (Balance of Plant) | D1 | Forced - Immediate | 2023 | Nuclear | NU | 200 | Nuclear | SERC | Summer | 16 | 2 | 1 | 1 | 3960-Thermal derating (thermal efficiency losses in balance of plant when specific cause(s) unknown) | D1-Forced - Immediate | 200-Nuclear
3960 | Thermal derating (thermal efficiency losses in balance of plant when specific cause(s) unknown) | Balance of Plant | Miscellaneous (Balance of Plant) | D1 | Forced - Immediate | 2023 | Nuclear | NU | 200 | Nuclear | SERC | Summer | 36 | 6 | 1 | 1 | 3960-Thermal derating (thermal efficiency losses in balance of plant when specific cause(s) unknown) | D1-Forced - Immediate | 200-Nuclear
3960 | Thermal derating (thermal efficiency losses in balance of plant when specific cause(s) unknown) | Balance of Plant | Miscellaneous (Balance of Plant) | D1 | Forced - Immediate | 2023 | Nuclear | NU | 200 | Nuclear | SERC | Summer | 133.7 | 3.82 | 1 | 1 | 3960-Thermal derating (thermal efficiency losses in balance of plant when specific cause(s) unknown) | D1-Forced - Immediate | 200-Nuclear
3960 | Thermal derating (thermal efficiency losses in balance of plant when specific cause(s) unknown) | Balance of Plant | Miscellaneous (Balance of Plant) | D1 | Forced - Immediate | 2023 | Nuclear | NU | 200 | Nuclear | SERC | Summer | 297.6 | 0.4 | 1 | 1 | 3960-Thermal derating (thermal efficiency losses in balance of plant when specific cause(s) unknown) | D1-Forced - Immediate | 200-Nuclear
3960 | Thermal derating (thermal efficiency losses in balance of plant when specific cause(s) unknown) | Balance of Plant | Miscellaneous (Balance of Plant) | D1 | Forced - Immediate | 2023 | Nuclear | NU | 200 | Nuclear | SERC | Summer | 6324 | 8.5 | 1 | 1 | 3960-Thermal derating (thermal efficiency losses in balance of plant when specific cause(s) unknown) | D1-Forced - Immediate | 200-Nuclear
3960 | Thermal derating (thermal efficiency losses in balance of plant when specific cause(s) unknown) | Balance of Plant | Miscellaneous (Balance of Plant) | D1 | Forced - Immediate | 2023 | Nuclear | NU | 200 | Nuclear | SERC | Winter | 940.8 | 1.4 | 1 | 1 | 3960-Thermal derating (thermal efficiency losses in balance of plant when specific cause(s) unknown) | D1-Forced - Immediate | 200-Nuclear
3960 | Thermal derating (thermal efficiency losses in balance of plant when specific cause(s) unknown) | Balance of Plant | Miscellaneous (Balance of Plant) | D1 | Forced - Immediate | 2023 | Nuclear | NU | 200 | Nuclear | SERC | Off-Peak | 6249.6 | 8.4 | 1 | 1 | 3960-Thermal derating (thermal efficiency losses in balance of plant when specific cause(s) unknown) | D1-Forced - Immediate | 200-Nuclear
3960 | Thermal derating (thermal efficiency losses in balance of plant when specific cause(s) unknown) | Balance of Plant | Miscellaneous (Balance of Plant) | D1 | Forced - Immediate | 2023 | Nuclear | NU | 200 | Nuclear | SERC | Off-Peak | 14860 | 20 | 1 | 1 | 3960-Thermal derating (thermal efficiency losses in balance of plant when specific cause(s) unknown) | D1-Forced - Immediate | 200-Nuclear
3960 | Thermal derating (thermal efficiency losses in balance of plant when specific cause(s) unknown) | Balance of Plant | Miscellaneous (Balance of Plant) | D1 | Forced - Immediate | 2023 | Nuclear | NU | 200 | Nuclear | SERC | Summer | 0.62 | 0.62 | 1 | 1 | 3960-Thermal derating (thermal efficiency losses in balance of plant when specific cause(s) unknown) | D1-Forced - Immediate | 200-Nuclear
3960 | Thermal derating (thermal efficiency losses in balance of plant when specific cause(s) unknown) | Balance of Plant | Miscellaneous (Balance of Plant) | D1 | Forced - Immediate | 2023 | Nuclear | NU | 200 | Nuclear | SERC | Summer | 1.62 | 0.81 | 1 | 1 | 3960-Thermal derating (thermal efficiency losses in balance of plant when specific cause(s) unknown) | D1-Forced - Immediate | 200-Nuclear
3960 | Thermal derating (thermal efficiency losses in balance of plant when specific cause(s) unknown) | Balance of Plant | Miscellaneous (Balance of Plant) | D1 | Forced - Immediate | 2023 | Nuclear | NU | 200 | Nuclear | SERC | Summer | 18 | 6 | 1 | 1 | 3960-Thermal derating (thermal efficiency losses in balance of plant when specific cause(s) unknown) | D1-Forced - Immediate | 200-Nuclear
3960 | Thermal derating (thermal efficiency losses in balance of plant when specific cause(s) unknown) | Balance of Plant | Miscellaneous (Balance of Plant) | D1 | Forced - Immediate | 2023 | Nuclear | NU | 200 | Nuclear | SERC | Summer | 20 | 2 | 1 | 1 | 3960-Thermal derating (thermal efficiency losses in balance of plant when specific cause(s) unknown) | D1-Forced - Immediate | 200-Nuclear
3960 | Thermal derating (thermal efficiency losses in balance of plant when specific cause(s) unknown) | Balance of Plant | Miscellaneous (Balance of Plant) | D1 | Forced - Immediate | 2023 | Nuclear | NU | 200 | Nuclear | SERC | Summer | 967.2 | 1.3 | 1 | 1 | 3960-Thermal derating (thermal efficiency losses in balance of plant when specific cause(s) unknown) | D1-Forced - Immediate | 200-Nuclear
3960 | Thermal derating (thermal efficiency losses in balance of plant when specific cause(s) unknown) | Balance of Plant | Miscellaneous (Balance of Plant) | D1 | Forced - Immediate | 2023 | Nuclear | NU | 200 | Nuclear | SERC | Summer | 3096 | 4.3 | 1 | 1 | 3960-Thermal derating (thermal efficiency losses in balance of plant when specific cause(s) unknown) | D1-Forced - Immediate | 200-Nuclear
3960 | Thermal derating (thermal efficiency losses in balance of plant when specific cause(s) unknown) | Balance of Plant | Miscellaneous (Balance of Plant) | D1 | Forced - Immediate | 2023 | Nuclear | NU | 200 | Nuclear | SERC | Summer | 8004.06 | 8.39 | 1 | 1 | 3960-Thermal derating (thermal efficiency losses in balance of plant when specific cause(s) unknown) | D1-Forced - Immediate | 200-Nuclear
3960 | Thermal derating (thermal efficiency losses in balance of plant when specific cause(s) unknown) | Balance of Plant | Miscellaneous (Balance of Plant) | D1 | Forced - Immediate | 2023 | Nuclear | NU | 200 | Nuclear | SERC | Off-Peak | 792 | 1.1 | 2 | 2 | 3960-Thermal derating (thermal efficiency losses in balance of plant when specific cause(s) unknown) | D1-Forced - Immediate | 200-Nuclear
3960 | Thermal derating (thermal efficiency losses in balance of plant when specific cause(s) unknown) | Balance of Plant | Miscellaneous (Balance of Plant) | D1 | Forced - Immediate | 2023 | Nuclear | NU | 200 | Nuclear | SERC | Off-Peak | 3749.2 | 5.2 | 1 | 1 | 3960-Thermal derating (thermal efficiency losses in balance of plant when specific cause(s) unknown) | D1-Forced - Immediate | 200-Nuclear
3960 | Thermal derating (thermal efficiency losses in balance of plant when specific cause(s) unknown) | Balance of Plant | Miscellaneous (Balance of Plant) | D1 | Forced - Immediate | 2023 | Nuclear | NU | 200 | Nuclear | SERC | Off-Peak | 6184.3467 | 11.6 | 1 | 1 | 3960-Thermal derating (thermal efficiency losses in balance of plant when specific cause(s) unknown) | D1-Forced - Immediate | 200-Nuclear
3960 | Thermal derating (thermal efficiency losses in balance of plant when specific cause(s) unknown) | Balance of Plant | Miscellaneous (Balance of Plant) | D1 | Forced - Immediate | 2023 | Nuclear | NU | 200 | Nuclear | SERC | Summer | 3240 | 4.5 | 1 | 1 | 3960-Thermal derating (thermal efficiency losses in balance of plant when specific cause(s) unknown) | D1-Forced - Immediate | 200-Nuclear
3960 | Thermal derating (thermal efficiency losses in balance of plant when specific cause(s) unknown) | Balance of Plant | Miscellaneous (Balance of Plant) | D1 | Forced - Immediate | 2023 | Nuclear | NU | 200 | Nuclear | SERC | Winter | 9448.8 | 12.7 | 1 | 1 | 3960-Thermal derating (thermal efficiency losses in balance of plant when specific cause(s) unknown) | D1-Forced - Immediate | 200-Nuclear
3960 | Thermal derating (thermal efficiency losses in balance of plant when specific cause(s) unknown) | Balance of Plant | Miscellaneous (Balance of Plant) | D1 | Forced - Immediate | 2023 | Nuclear | NU | 200 | Nuclear | SERC | Summer | 1.5 | 1.5 | 1 | 1 | 3960-Thermal derating (thermal efficiency losses in balance of plant when specific cause(s) unknown) | D1-Forced - Immediate | 200-Nuclear
3960 | Thermal derating (thermal efficiency losses in balance of plant when specific cause(s) unknown) | Balance of Plant | Miscellaneous (Balance of Plant) | D1 | Forced - Immediate | 2023 | Nuclear | NU | 200 | Nuclear | SERC | Summer | 10 | 5 | 1 | 1 | 3960-Thermal derating (thermal efficiency losses in balance of plant when specific cause(s) unknown) | D1-Forced - Immediate | 200-Nuclear
3960 | Thermal derating (thermal efficiency losses in balance of plant when specific cause(s) unknown) | Balance of Plant | Miscellaneous (Balance of Plant) | D1 | Forced - Immediate | 2023 | Nuclear | NU | 200 | Nuclear | SERC | Summer | 4032 | 5.6 | 1 | 1 | 3960-Thermal derating (thermal efficiency losses in balance of plant when specific cause(s) unknown) | D1-Forced - Immediate | 200-Nuclear
3960 | Thermal derating (thermal efficiency losses in balance of plant when specific cause(s) unknown) | Balance of Plant | Miscellaneous (Balance of Plant) | D1 | Forced - Immediate | 2023 | Nuclear | NU | 200 | Nuclear | SERC | Off-Peak | 74.4 | 0.1 | 2 | 2 | 3960-Thermal derating (thermal efficiency losses in balance of plant when specific cause(s) unknown) | D1-Forced - Immediate | 200-Nuclear
3960 | Thermal derating (thermal efficiency losses in balance of plant when specific cause(s) unknown) | Balance of Plant | Miscellaneous (Balance of Plant) | D1 | Forced - Immediate | 2023 | Nuclear | NU | 200 | Nuclear | SERC | Off-Peak | 223.2 | 0.3 | 1 | 1 | 3960-Thermal derating (thermal efficiency losses in balance of plant when specific cause(s) unknown) | D1-Forced - Immediate | 200-Nuclear
3960 | Thermal derating (thermal efficiency losses in balance of plant when specific cause(s) unknown) | Balance of Plant | Miscellaneous (Balance of Plant) | D1 | Forced - Immediate | 2023 | Nuclear | NU | 200 | Nuclear | SERC | Summer | 4 | 4 | 1 | 1 | 3960-Thermal derating (thermal efficiency losses in balance of plant when specific cause(s) unknown) | D1-Forced - Immediate | 200-Nuclear
3960 | Thermal derating (thermal efficiency losses in balance of plant when specific cause(s) unknown) | Balance of Plant | Miscellaneous (Balance of Plant) | D1 | Forced - Immediate | 2023 | Nuclear | NU | 200 | Nuclear | SERC | Summer | 8 | 2 | 1 | 1 | 3960-Thermal derating (thermal efficiency losses in balance of plant when specific cause(s) unknown) | D1-Forced - Immediate | 200-Nuclear
3960 | Thermal derating (thermal efficiency losses in balance of plant when specific cause(s) unknown) | Balance of Plant | Miscellaneous (Balance of Plant) | D1 | Forced - Immediate | 2023 | Nuclear | NU | 200 | Nuclear | SERC | Summer | 144 | 0.2 | 1 | 1 | 3960-Thermal derating (thermal efficiency losses in balance of plant when specific cause(s) unknown) | D1-Forced - Immediate | 200-Nuclear
3960 | Thermal derating (thermal efficiency losses in balance of plant when specific cause(s) unknown) | Balance of Plant | Miscellaneous (Balance of Plant) | D1 | Forced - Immediate | 2023 | Nuclear | NU | 200 | Nuclear | SERC | Summer | 1368 | 1.9 | 1 | 1 | 3960-Thermal derating (thermal efficiency losses in balance of plant when specific cause(s) unknown) | D1-Forced - Immediate | 200-Nuclear
3960 | Thermal derating (thermal efficiency losses in balance of plant when specific cause(s) unknown) | Balance of Plant | Miscellaneous (Balance of Plant) | D1 | Forced - Immediate | 2023 | Nuclear | NU | 200 | Nuclear | SERC | Summer | 4176 | 5.8 | 1 | 1 | 3960-Thermal derating (thermal efficiency losses in balance of plant when specific cause(s) unknown) | D1-Forced - Immediate | 200-Nuclear
3960 | Thermal derating (thermal efficiency losses in balance of plant when specific cause(s) unknown) | Balance of Plant | Miscellaneous (Balance of Plant) | D1 | Forced - Immediate | 2023 | Nuclear | NU | 200 | Nuclear | SERC | Winter | 2604 | 3.5 | 1 | 1 | 3960-Thermal derating (thermal efficiency losses in balance of plant when specific cause(s) unknown) | D1-Forced - Immediate | 200-Nuclear
3960 | Thermal derating (thermal efficiency losses in balance of plant when specific cause(s) unknown) | Balance of Plant | Miscellaneous (Balance of Plant) | D1 | Forced - Immediate | 2023 | Nuclear | NU | 200 | Nuclear | SERC | Summer | 2.22 | 0.74 | 1 | 1 | 3960-Thermal derating (thermal efficiency losses in balance of plant when specific cause(s) unknown) | D1-Forced - Immediate | 200-Nuclear
3960 | Thermal derating (thermal efficiency losses in balance of plant when specific cause(s) unknown) | Balance of Plant | Miscellaneous (Balance of Plant) | D1 | Forced - Immediate | 2023 | Nuclear | NU | 200 | Nuclear | SERC | Summer | 3 | 3 | 1 | 1 | 3960-Thermal derating (thermal efficiency losses in balance of plant when specific cause(s) unknown) | D1-Forced - Immediate | 200-Nuclear
3960 | Thermal derating (thermal efficiency losses in balance of plant when specific cause(s) unknown) | Balance of Plant | Miscellaneous (Balance of Plant) | D1 | Forced - Immediate | 2023 | Nuclear | NU | 200 | Nuclear | SERC | Summer | 9.32 | 4.66 | 1 | 1 | 3960-Thermal derating (thermal efficiency losses in balance of plant when specific cause(s) unknown) | D1-Forced - Immediate | 200-Nuclear
3960 | Thermal derating (thermal efficiency losses in balance of plant when specific cause(s) unknown) | Balance of Plant | Miscellaneous (Balance of Plant) | D1 | Forced - Immediate | 2023 | Nuclear | NU | 200 | Nuclear | SERC | Winter | 223.2 | 0.3 | 1 | 1 | 3960-Thermal derating (thermal efficiency losses in balance of plant when specific cause(s) unknown) | D1-Forced - Immediate | 200-Nuclear
3960 | Thermal derating (thermal efficiency losses in balance of plant when specific cause(s) unknown) | Balance of Plant | Miscellaneous (Balance of Plant) | D1 | Forced - Immediate | 2023 | Nuclear | NU | 200 | Nuclear | SERC | Winter | 744 | 1 | 1 | 1 | 3960-Thermal derating (thermal efficiency losses in balance of plant when specific cause(s) unknown) | D1-Forced - Immediate | 200-Nuclear
3960 | Thermal derating (thermal efficiency losses in balance of plant when specific cause(s) unknown) | Balance of Plant | Miscellaneous (Balance of Plant) | D1 | Forced - Immediate | 2023 | Nuclear | NU | 200 | Nuclear | SERC | Off-Peak | 1514.1 | 2.1 | 1 | 1 | 3960-Thermal derating (thermal efficiency losses in balance of plant when specific cause(s) unknown) | D1-Forced - Immediate | 200-Nuclear
3960 | Thermal derating (thermal efficiency losses in balance of plant when specific cause(s) unknown) | Balance of Plant | Miscellaneous (Balance of Plant) | D1 | Forced - Immediate | 2023 | Nuclear | NU | 200 | Nuclear | SERC | Off-Peak | 1934.96 | 4.8 | 1 | 1 | 3960-Thermal derating (thermal efficiency losses in balance of plant when specific cause(s) unknown) | D1-Forced - Immediate | 200-Nuclear
3960 | Thermal derating (thermal efficiency losses in balance of plant when specific cause(s) unknown) | Balance of Plant | Miscellaneous (Balance of Plant) | D1 | Forced - Immediate | 2023 | Nuclear | NU | 200 | Nuclear | SERC | Winter | 818.4 | 1.1 | 1 | 1 | 3960-Thermal derating (thermal efficiency losses in balance of plant when specific cause(s) unknown) | D1-Forced - Immediate | 200-Nuclear
3960 | Thermal derating (thermal efficiency losses in balance of plant when specific cause(s) unknown) | Balance of Plant | Miscellaneous (Balance of Plant) | D1 | Forced - Immediate | 2023 | Nuclear | NU | 200 | Nuclear | SERC | Winter | 10684.8 | 15.9 | 1 | 1 | 3960-Thermal derating (thermal efficiency losses in balance of plant when specific cause(s) unknown) | D1-Forced - Immediate | 200-Nuclear
3960 | Thermal derating (thermal efficiency losses in balance of plant when specific cause(s) unknown) | Balance of Plant | Miscellaneous (Balance of Plant) | D1 | Forced - Immediate | 2023 | Nuclear | NU | 200 | Nuclear | SERC | Off-Peak | 1036.7867 | 2.2 | 1 | 1 | 3960-Thermal derating (thermal efficiency losses in balance of plant when specific cause(s) unknown) | D1-Forced - Immediate | 200-Nuclear
3960 | Thermal derating (thermal efficiency losses in balance of plant when specific cause(s) unknown) | Balance of Plant | Miscellaneous (Balance of Plant) | D1 | Forced - Immediate | 2023 | Nuclear | NU | 200 | Nuclear | SERC | Off-Peak | 2752.8 | 3.7 | 1 | 1 | 3960-Thermal derating (thermal efficiency losses in balance of plant when specific cause(s) unknown) | D1-Forced - Immediate | 200-Nuclear
3960 | Thermal derating (thermal efficiency losses in balance of plant when specific cause(s) unknown) | Balance of Plant | Miscellaneous (Balance of Plant) | D1 | Forced - Immediate | 2023 | Nuclear | NU | 200 | Nuclear | SERC | Off-Peak | 3348 | 4.5 | 1 | 1 | 3960-Thermal derating (thermal efficiency losses in balance of plant when specific cause(s) unknown) | D1-Forced - Immediate | 200-Nuclear
3960 | Thermal derating (thermal efficiency losses in balance of plant when specific cause(s) unknown) | Balance of Plant | Miscellaneous (Balance of Plant) | D1 | Forced - Immediate | 2023 | Nuclear | NU | 200 | Nuclear | SERC | Off-Peak | 9024.3 | 27.1 | 1 | 1 | 3960-Thermal derating (thermal efficiency losses in balance of plant when specific cause(s) unknown) | D1-Forced - Immediate | 200-Nuclear
3960 | Thermal derating (thermal efficiency losses in balance of plant when specific cause(s) unknown) | Balance of Plant | Miscellaneous (Balance of Plant) | D1 | Forced - Immediate | 2023 | Nuclear | NU | 200 | Nuclear | SERC | Summer | 0.78 | 0.78 | 1 | 1 | 3960-Thermal derating (thermal efficiency losses in balance of plant when specific cause(s) unknown) | D1-Forced - Immediate | 200-Nuclear
3960 | Thermal derating (thermal efficiency losses in balance of plant when specific cause(s) unknown) | Balance of Plant | Miscellaneous (Balance of Plant) | D1 | Forced - Immediate | 2023 | Nuclear | NU | 200 | Nuclear | SERC | Summer | 1944 | 2.7 | 1 | 1 | 3960-Thermal derating (thermal efficiency losses in balance of plant when specific cause(s) unknown) | D1-Forced - Immediate | 200-Nuclear
3960 | Thermal derating (thermal efficiency losses in balance of plant when specific cause(s) unknown) | Balance of Plant | Miscellaneous (Balance of Plant) | D1 | Forced - Immediate | 2023 | Nuclear | NU | 200 | Nuclear | SERC | Summer | 3943.2 | 5.3 | 1 | 1 | 3960-Thermal derating (thermal efficiency losses in balance of plant when specific cause(s) unknown) | D1-Forced - Immediate | 200-Nuclear
3960 | Thermal derating (thermal efficiency losses in balance of plant when specific cause(s) unknown) | Balance of Plant | Miscellaneous (Balance of Plant) | D1 | Forced - Immediate | 2023 | Nuclear | NU | 200 | Nuclear | SERC | Winter | 2016 | 3 | 1 | 1 | 3960-Thermal derating (thermal efficiency losses in balance of plant when specific cause(s) unknown) | D1-Forced - Immediate | 200-Nuclear
3960 | Thermal derating (thermal efficiency losses in balance of plant when specific cause(s) unknown) | Balance of Plant | Miscellaneous (Balance of Plant) | D1 | Forced - Immediate | 2023 | Nuclear | NU | 200 | Nuclear | SERC | Off-Peak | 967.2 | 1.3 | 1 | 1 | 3960-Thermal derating (thermal efficiency losses in balance of plant when specific cause(s) unknown) | D1-Forced - Immediate | 200-Nuclear
3960 | Thermal derating (thermal efficiency losses in balance of plant when specific cause(s) unknown) | Balance of Plant | Miscellaneous (Balance of Plant) | D1 | Forced - Immediate | 2023 | Nuclear | NU | 200 | Nuclear | SERC | Off-Peak | 1785.6 | 2.4 | 1 | 1 | 3960-Thermal derating (thermal efficiency losses in balance of plant when specific cause(s) unknown) | D1-Forced - Immediate | 200-Nuclear
3960 | Thermal derating (thermal efficiency losses in balance of plant when specific cause(s) unknown) | Balance of Plant | Miscellaneous (Balance of Plant) | D1 | Forced - Immediate | 2023 | Nuclear | NU | 200 | Nuclear | SERC | Summer | 16 | 8 | 1 | 1 | 3960-Thermal derating (thermal efficiency losses in balance of plant when specific cause(s) unknown) | D1-Forced - Immediate | 200-Nuclear
3960 | Thermal derating (thermal efficiency losses in balance of plant when specific cause(s) unknown) | Balance of Plant | Miscellaneous (Balance of Plant) | D1 | Forced - Immediate | 2023 | Nuclear | NU | 200 | Nuclear | SERC | Summer | 273.52 | 5.26 | 1 | 1 | 3960-Thermal derating (thermal efficiency losses in balance of plant when specific cause(s) unknown) | D1-Forced - Immediate | 200-Nuclear
3960 | Thermal derating (thermal efficiency losses in balance of plant when specific cause(s) unknown) | Balance of Plant | Miscellaneous (Balance of Plant) | D1 | Forced - Immediate | 2023 | Nuclear | NU | 200 | Nuclear | SERC | Summer | 386.32 | 8.78 | 1 | 1 | 3960-Thermal derating (thermal efficiency losses in balance of plant when specific cause(s) unknown) | D1-Forced - Immediate | 200-Nuclear
3960 | Thermal derating (thermal efficiency losses in balance of plant when specific cause(s) unknown) | Balance of Plant | Miscellaneous (Balance of Plant) | D1 | Forced - Immediate | 2023 | Nuclear | NU | 200 | Nuclear | SERC | Summer | 520.8 | 0.7 | 1 | 1 | 3960-Thermal derating (thermal efficiency losses in balance of plant when specific cause(s) unknown) | D1-Forced - Immediate | 200-Nuclear
3960 | Thermal derating (thermal efficiency losses in balance of plant when specific cause(s) unknown) | Balance of Plant | Miscellaneous (Balance of Plant) | D1 | Forced - Immediate | 2023 | Nuclear | NU | 200 | Nuclear | SERC | Summer | 1339.2 | 1.8 | 1 | 1 | 3960-Thermal derating (thermal efficiency losses in balance of plant when specific cause(s) unknown) | D1-Forced - Immediate | 200-Nuclear
3960 | Thermal derating (thermal efficiency losses in balance of plant when specific cause(s) unknown) | Balance of Plant | Miscellaneous (Balance of Plant) | D1 | Forced - Immediate | 2023 | Nuclear | NU | 200 | Nuclear | SERC | Summer | 21.12 | 3.52 | 1 | 1 | 3960-Thermal derating (thermal efficiency losses in balance of plant when specific cause(s) unknown) | D1-Forced - Immediate | 200-Nuclear
3960 | Thermal derating (thermal efficiency losses in balance of plant when specific cause(s) unknown) | Balance of Plant | Miscellaneous (Balance of Plant) | D1 | Forced - Immediate | 2023 | Nuclear | NU | 200 | Nuclear | SERC | Summer | 69.55 | 5.35 | 1 | 1 | 3960-Thermal derating (thermal efficiency losses in balance of plant when specific cause(s) unknown) | D1-Forced - Immediate | 200-Nuclear
3960 | Thermal derating (thermal efficiency losses in balance of plant when specific cause(s) unknown) | Balance of Plant | Miscellaneous (Balance of Plant) | D1 | Forced - Immediate | 2023 | Gas | GG | 850 | Combined Cycle Block | NPCC | Summer | 25.625 | 12.5 | 1 | 1 | 3960-Thermal derating (thermal efficiency losses in balance of plant when specific cause(s) unknown) | D1-Forced - Immediate | 850-Combined Cycle Block
3960 | Thermal derating (thermal efficiency losses in balance of plant when specific cause(s) unknown) | Balance of Plant | Miscellaneous (Balance of Plant) | D1 | Forced - Immediate | 2023 | Gas | GG | 850 | Combined Cycle Block | NPCC | Winter | 30.2083 | 12.5 | 1 | 1 | 3960-Thermal derating (thermal efficiency losses in balance of plant when specific cause(s) unknown) | D1-Forced - Immediate | 850-Combined Cycle Block
3960 | Thermal derating (thermal efficiency losses in balance of plant when specific cause(s) unknown) | Balance of Plant | Miscellaneous (Balance of Plant) | D1 | Forced - Immediate | 2023 | Gas | GG | 850 | Combined Cycle Block | NPCC | Summer | 272.2917 | 12.5 | 1 | 1 | 3960-Thermal derating (thermal efficiency losses in balance of plant when specific cause(s) unknown) | D1-Forced - Immediate | 850-Combined Cycle Block
3960 | Thermal derating (thermal efficiency losses in balance of plant when specific cause(s) unknown) | Balance of Plant | Miscellaneous (Balance of Plant) | D1 | Forced - Immediate | 2023 | Gas | GG | 850 | Combined Cycle Block | NPCC | Winter | 1973.125 | 12.5 | 1 | 1 | 3960-Thermal derating (thermal efficiency losses in balance of plant when specific cause(s) unknown) | D1-Forced - Immediate | 850-Combined Cycle Block
3960 | Thermal derating (thermal efficiency losses in balance of plant when specific cause(s) unknown) | Balance of Plant | Miscellaneous (Balance of Plant) | D1 | Forced - Immediate | 2023 | Gas | GG | 850 | Combined Cycle Block | NPCC | Summer | 1737.2917 | 12.5 | 1 | 1 | 3960-Thermal derating (thermal efficiency losses in balance of plant when specific cause(s) unknown) | D1-Forced - Immediate | 850-Combined Cycle Block
3960 | Thermal derating (thermal efficiency losses in balance of plant when specific cause(s) unknown) | Balance of Plant | Miscellaneous (Balance of Plant) | D1 | Forced - Immediate | 2023 | Gas | GG | 850 | Combined Cycle Block | NPCC | Off-Peak | 9.375 | 12.5 | 1 | 1 | 3960-Thermal derating (thermal efficiency losses in balance of plant when specific cause(s) unknown) | D1-Forced - Immediate | 850-Combined Cycle Block
3960 | Thermal derating (thermal efficiency losses in balance of plant when specific cause(s) unknown) | Balance of Plant | Miscellaneous (Balance of Plant) | D1 | Forced - Immediate | 2023 | Gas | GG | 850 | Combined Cycle Block | NPCC | Winter | 7.9167 | 12.5 | 1 | 1 | 3960-Thermal derating (thermal efficiency losses in balance of plant when specific cause(s) unknown) | D1-Forced - Immediate | 850-Combined Cycle Block
3960 | Thermal derating (thermal efficiency losses in balance of plant when specific cause(s) unknown) | Balance of Plant | Miscellaneous (Balance of Plant) | U2 | Forced - Delayed | 2023 | Gas | GG | 850 | Combined Cycle Block | WECC | Off-Peak | 434.4349 | 274.38 | 1 | 1 | 3960-Thermal derating (thermal efficiency losses in balance of plant when specific cause(s) unknown) | U2-Forced - Delayed | 850-Combined Cycle Block
3960 | Thermal derating (thermal efficiency losses in balance of plant when specific cause(s) unknown) | Balance of Plant | Miscellaneous (Balance of Plant) | D1 | Forced - Immediate | 2023 | Gas | GG | 850 | Combined Cycle Block | NPCC | Summer | 23.75 | 12.5 | 1 | 1 | 3960-Thermal derating (thermal efficiency losses in balance of plant when specific cause(s) unknown) | D1-Forced - Immediate | 850-Combined Cycle Block
3960 | Thermal derating (thermal efficiency losses in balance of plant when specific cause(s) unknown) | Balance of Plant | Miscellaneous (Balance of Plant) | D1 | Forced - Immediate | 2023 | Gas | GG | 850 | Combined Cycle Block | NPCC | Off-Peak | 312.7083 | 12.5 | 1 | 1 | 3960-Thermal derating (thermal efficiency losses in balance of plant when specific cause(s) unknown) | D1-Forced - Immediate | 850-Combined Cycle Block
3960 | Thermal derating (thermal efficiency losses in balance of plant when specific cause(s) unknown) | Balance of Plant | Miscellaneous (Balance of Plant) | D1 | Forced - Immediate | 2023 | Gas | GG | 850 | Combined Cycle Block | NPCC | Winter | 45 | 12.5 | 1 | 1 | 3960-Thermal derating (thermal efficiency losses in balance of plant when specific cause(s) unknown) | D1-Forced - Immediate | 850-Combined Cycle Block
3960 | Thermal derating (thermal efficiency losses in balance of plant when specific cause(s) unknown) | Balance of Plant | Miscellaneous (Balance of Plant) | D1 | Forced - Immediate | 2023 | Gas | GG | 850 | Combined Cycle Block | NPCC | Winter | 22.0833 | 12.5 | 1 | 1 | 3960-Thermal derating (thermal efficiency losses in balance of plant when specific cause(s) unknown) | D1-Forced - Immediate | 850-Combined Cycle Block
3960 | Thermal derating (thermal efficiency losses in balance of plant when specific cause(s) unknown) | Balance of Plant | Miscellaneous (Balance of Plant) | D1 | Forced - Immediate | 2023 | Gas | GG | 850 | Combined Cycle Block | NPCC | Summer | 180.4167 | 12.5 | 1 | 1 | 3960-Thermal derating (thermal efficiency losses in balance of plant when specific cause(s) unknown) | D1-Forced - Immediate | 850-Combined Cycle Block
3960 | Thermal derating (thermal efficiency losses in balance of plant when specific cause(s) unknown) | Balance of Plant | Miscellaneous (Balance of Plant) | D1 | Forced - Immediate | 2023 | Gas | GG | 850 | Combined Cycle Block | NPCC | Summer | 187.7083 | 12.5 | 1 | 1 | 3960-Thermal derating (thermal efficiency losses in balance of plant when specific cause(s) unknown) | D1-Forced - Immediate | 850-Combined Cycle Block
3960 | Thermal derating (thermal efficiency losses in balance of plant when specific cause(s) unknown) | Balance of Plant | Miscellaneous (Balance of Plant) | D1 | Forced - Immediate | 2023 | Gas | GG | 850 | Combined Cycle Block | NPCC | Summer | 175.8333 | 12.5 | 1 | 1 | 3960-Thermal derating (thermal efficiency losses in balance of plant when specific cause(s) unknown) | D1-Forced - Immediate | 850-Combined Cycle Block
3960 | Thermal derating (thermal efficiency losses in balance of plant when specific cause(s) unknown) | Balance of Plant | Miscellaneous (Balance of Plant) | D1 | Forced - Immediate | 2023 | Gas | GG | 851 | CC GT units | WECC | Winter | 8464.5 | 81 | 1 | 1 | 3960-Thermal derating (thermal efficiency losses in balance of plant when specific cause(s) unknown) | D1-Forced - Immediate | 851-CC GT units
3960 | Thermal derating (thermal efficiency losses in balance of plant when specific cause(s) unknown) | Balance of Plant | Miscellaneous (Balance of Plant) | D1 | Forced - Immediate | 2023 | Gas | GG | 851 | CC GT units | WECC | Winter | 15811.2 | 81 | 1 | 1 | 3960-Thermal derating (thermal efficiency losses in balance of plant when specific cause(s) unknown) | D1-Forced - Immediate | 851-CC GT units
3960 | Thermal derating (thermal efficiency losses in balance of plant when specific cause(s) unknown) | Balance of Plant | Miscellaneous (Balance of Plant) | D1 | Forced - Immediate | 2023 | Waste Heat | WH | 852 | CC steam units | MRO | Winter | 464 | 80 | 1 | 1 | 3960-Thermal derating (thermal efficiency losses in balance of plant when specific cause(s) unknown) | D1-Forced - Immediate | 852-CC steam units
3960 | Thermal derating (thermal efficiency losses in balance of plant when specific cause(s) unknown) | Balance of Plant | Miscellaneous (Balance of Plant) | D1 | Forced - Immediate | 2023 | Waste Heat | WH | 852 | CC steam units | MRO | Off-Peak | 71 | 15 | 1 | 1 | 3960-Thermal derating (thermal efficiency losses in balance of plant when specific cause(s) unknown) | D1-Forced - Immediate | 852-CC steam units
3960 | Thermal derating (thermal efficiency losses in balance of plant when specific cause(s) unknown) | Balance of Plant | Miscellaneous (Balance of Plant) | D1 | Forced - Immediate | 2023 | Gas | GG | 852 | CC steam units | WECC | Winter | 1034.5 | 30 | 1 | 1 | 3960-Thermal derating (thermal efficiency losses in balance of plant when specific cause(s) unknown) | D1-Forced - Immediate | 852-CC steam units
3960 | Thermal derating (thermal efficiency losses in balance of plant when specific cause(s) unknown) | Balance of Plant | Miscellaneous (Balance of Plant) | D1 | Forced - Immediate | 2023 | Waste Heat | WH | 852 | CC steam units | MRO | Winter | 529.1 | 78 | 1 | 1 | 3960-Thermal derating (thermal efficiency losses in balance of plant when specific cause(s) unknown) | D1-Forced - Immediate | 852-CC steam units
3960 | Thermal derating (thermal efficiency losses in balance of plant when specific cause(s) unknown) | Balance of Plant | Miscellaneous (Balance of Plant) | D1 | Forced - Immediate | 2023 | Waste Heat | WH | 852 | CC steam units | RFC | Summer | 21965 | 5 | 1 | 1 | 3960-Thermal derating (thermal efficiency losses in balance of plant when specific cause(s) unknown) | D1-Forced - Immediate | 852-CC steam units
3960 | Thermal derating (thermal efficiency losses in balance of plant when specific cause(s) unknown) | Balance of Plant | Miscellaneous (Balance of Plant) | D1 | Forced - Immediate | 2023 | Waste Heat | WH | 852 | CC steam units | MRO | Off-Peak | 600.4 | 76 | 1 | 1 | 3960-Thermal derating (thermal efficiency losses in balance of plant when specific cause(s) unknown) | D1-Forced - Immediate | 852-CC steam units
3970 | Distributive Control System (DCS) - process computer | Balance of Plant | Miscellaneous (Balance of Plant) | D1 | Forced - Immediate | 2023 | Coal | OS | 100 | Fossil-Steam | SERC | Winter | 556.75 | 15 | 1 | 1 | 3970-Distributive Control System (DCS) - process computer | D1-Forced - Immediate | 100-Fossil-Steam
3970 | Distributive Control System (DCS) - process computer | Balance of Plant | Miscellaneous (Balance of Plant) | U1 | Forced - Immediate | 2023 | Coal | CC | 100 | Fossil-Steam | WECC | Summer | 44.5833 | 107 | 1 | 1 | 3970-Distributive Control System (DCS) - process computer | U1-Forced - Immediate | 100-Fossil-Steam
3970 | Distributive Control System (DCS) - process computer | Balance of Plant | Miscellaneous (Balance of Plant) | U1 | Forced - Immediate | 2023 | Coal | CC | 100 | Fossil-Steam | WECC | Winter | 133.75 | 107 | 1 | 1 | 3970-Distributive Control System (DCS) - process computer | U1-Forced - Immediate | 100-Fossil-Steam
3970 | Distributive Control System (DCS) - process computer | Balance of Plant | Miscellaneous (Balance of Plant) | U1 | Forced - Immediate | 2023 | Coal | CC | 100 | Fossil-Steam | RFC | Summer | 537.3333 | 80 | 1 | 1 | 3970-Distributive Control System (DCS) - process computer | U1-Forced - Immediate | 100-Fossil-Steam
3970 | Distributive Control System (DCS) - process computer | Balance of Plant | Miscellaneous (Balance of Plant) | SF | Startup Failure | 2023 | Coal | CC | 100 | Fossil-Steam | WECC | Off-Peak | 44.5833 | 107 | 1 | 1 | 3970-Distributive Control System (DCS) - process computer | SF-Startup Failure | 100-Fossil-Steam
3970 | Distributive Control System (DCS) - process computer | Balance of Plant | Miscellaneous (Balance of Plant) | U1 | Forced - Immediate | 2023 | Coal | CC | 100 | Fossil-Steam | WECC | Off-Peak | 219.35 | 107 | 1 | 1 | 3970-Distributive Control System (DCS) - process computer | U1-Forced - Immediate | 100-Fossil-Steam
3970 | Distributive Control System (DCS) - process computer | Balance of Plant | Miscellaneous (Balance of Plant) | U1 | Forced - Immediate | 2023 | Gas | GG | 100 | Fossil-Steam | RFC | Summer | 417.5999 | 108 | 1 | 1 | 3970-Distributive Control System (DCS) - process computer | U1-Forced - Immediate | 100-Fossil-Steam
3970 | Distributive Control System (DCS) - process computer | Balance of Plant | Miscellaneous (Balance of Plant) | U1 | Forced - Immediate | 2023 | Coal | CC | 100 | Fossil-Steam | WECC | Off-Peak | 55.2833 | 107 | 1 | 1 | 3970-Distributive Control System (DCS) - process computer | U1-Forced - Immediate | 100-Fossil-Steam
3970 | Distributive Control System (DCS) - process computer | Balance of Plant | Miscellaneous (Balance of Plant) | U1 | Forced - Immediate | 2023 | Coal | CC | 100 | Fossil-Steam | MRO | Summer | 17466.6664 | 800 | 1 | 1 | 3970-Distributive Control System (DCS) - process computer | U1-Forced - Immediate | 100-Fossil-Steam
3970 | Distributive Control System (DCS) - process computer | Balance of Plant | Miscellaneous (Balance of Plant) | U1 | Forced - Immediate | 2023 | Coal | CC | 100 | Fossil-Steam | WECC | Summer | 196.1666 | 107 | 1 | 1 | 3970-Distributive Control System (DCS) - process computer | U1-Forced - Immediate | 100-Fossil-Steam
3970 | Distributive Control System (DCS) - process computer | Balance of Plant | Miscellaneous (Balance of Plant) | D1 | Forced - Immediate | 2023 | Waste Heat | WH | 100 | Fossil-Steam | WECC | Off-Peak | 825.125 | 102.5 | 1 | 1 | 3970-Distributive Control System (DCS) - process computer | D1-Forced - Immediate | 100-Fossil-Steam
3970 | Distributive Control System (DCS) - process computer | Balance of Plant | Miscellaneous (Balance of Plant) | U1 | Forced - Immediate | 2023 | Coal | CC | 100 | Fossil-Steam | WECC | Summer | 527.8666 | 107 | 1 | 1 | 3970-Distributive Control System (DCS) - process computer | U1-Forced - Immediate | 100-Fossil-Steam
3970 | Distributive Control System (DCS) - process computer | Balance of Plant | Miscellaneous (Balance of Plant) | U1 | Forced - Immediate | 2023 | Coal | CC | 100 | Fossil-Steam | RFC | Summer | 7628 | 80 | 1 | 1 | 3970-Distributive Control System (DCS) - process computer | U1-Forced - Immediate | 100-Fossil-Steam
3970 | Distributive Control System (DCS) - process computer | Balance of Plant | Miscellaneous (Balance of Plant) | U1 | Forced - Immediate | 2023 | Coal | OS | 100 | Fossil-Steam | SERC | Winter | 2398.5 | 82 | 1 | 1 | 3970-Distributive Control System (DCS) - process computer | U1-Forced - Immediate | 100-Fossil-Steam
3970 | Distributive Control System (DCS) - process computer | Balance of Plant | Miscellaneous (Balance of Plant) | U1 | Forced - Immediate | 2023 | Gas | GG | 100 | Fossil-Steam | SERC | Summer | 1058.3332 | 508 | 1 | 1 | 3970-Distributive Control System (DCS) - process computer | U1-Forced - Immediate | 100-Fossil-Steam
3970 | Distributive Control System (DCS) - process computer | Balance of Plant | Miscellaneous (Balance of Plant) | U1 | Forced - Immediate | 2023 | Gas | GG | 300 | Gas Turbine/Jet Engine (Simple Cycle Operation) | SERC | Off-Peak | 5333.8166 | 79 | 1 | 1 | 3970-Distributive Control System (DCS) - process computer | U1-Forced - Immediate | 300-Gas Turbine/Jet Engine (Simple Cycle Operation)
3970 | Distributive Control System (DCS) - process computer | Balance of Plant | Miscellaneous (Balance of Plant) | U1 | Forced - Immediate | 2023 | Gas | GG | 300 | Gas Turbine/Jet Engine (Simple Cycle Operation) | RFC | Summer | 79.5 | 45 | 1 | 1 | 3970-Distributive Control System (DCS) - process computer | U1-Forced - Immediate | 300-Gas Turbine/Jet Engine (Simple Cycle Operation)
3970 | Distributive Control System (DCS) - process computer | Balance of Plant | Miscellaneous (Balance of Plant) | SF | Startup Failure | 2023 | Gas | GG | 300 | Gas Turbine/Jet Engine (Simple Cycle Operation) | WECC | Winter | 126.5 | 55 | 1 | 1 | 3970-Distributive Control System (DCS) - process computer | SF-Startup Failure | 300-Gas Turbine/Jet Engine (Simple Cycle Operation)
3970 | Distributive Control System (DCS) - process computer | Balance of Plant | Miscellaneous (Balance of Plant) | U1 | Forced - Immediate | 2023 | Gas | GG | 300 | Gas Turbine/Jet Engine (Simple Cycle Operation) | RFC | Summer | 80.7366 | 45.7 | 1 | 1 | 3970-Distributive Control System (DCS) - process computer | U1-Forced - Immediate | 300-Gas Turbine/Jet Engine (Simple Cycle Operation)
3970 | Distributive Control System (DCS) - process computer | Balance of Plant | Miscellaneous (Balance of Plant) | U1 | Forced - Immediate | 2023 | Gas | GG | 300 | Gas Turbine/Jet Engine (Simple Cycle Operation) | RFC | Summer | 82.4766 | 45.4 | 1 | 1 | 3970-Distributive Control System (DCS) - process computer | U1-Forced - Immediate | 300-Gas Turbine/Jet Engine (Simple Cycle Operation)
3970 | Distributive Control System (DCS) - process computer | Balance of Plant | Miscellaneous (Balance of Plant) | U1 | Forced - Immediate | 2023 | Gas | GG | 300 | Gas Turbine/Jet Engine (Simple Cycle Operation) | RFC | Summer | 82.6583 | 45.5 | 2 | 2 | 3970-Distributive Control System (DCS) - process computer | U1-Forced - Immediate | 300-Gas Turbine/Jet Engine (Simple Cycle Operation)
3970 | Distributive Control System (DCS) - process computer | Balance of Plant | Miscellaneous (Balance of Plant) | U1 | Forced - Immediate | 2023 | Gas | GG | 300 | Gas Turbine/Jet Engine (Simple Cycle Operation) | RFC | Off-Peak | 252.8332 | 185 | 1 | 1 | 3970-Distributive Control System (DCS) - process computer | U1-Forced - Immediate | 300-Gas Turbine/Jet Engine (Simple Cycle Operation)
3970 | Distributive Control System (DCS) - process computer | Balance of Plant | Miscellaneous (Balance of Plant) | U1 | Forced - Immediate | 2023 | Gas | GG | 300 | Gas Turbine/Jet Engine (Simple Cycle Operation) | TRE | Summer | 33.6833 | 43 | 1 | 1 | 3970-Distributive Control System (DCS) - process computer | U1-Forced - Immediate | 300-Gas Turbine/Jet Engine (Simple Cycle Operation)
3970 | Distributive Control System (DCS) - process computer | Balance of Plant | Miscellaneous (Balance of Plant) | U1 | Forced - Immediate | 2023 | Gas | GG | 300 | Gas Turbine/Jet Engine (Simple Cycle Operation) | RFC | Summer | 82.84 | 45.6 | 1 | 1 | 3970-Distributive Control System (DCS) - process computer | U1-Forced - Immediate | 300-Gas Turbine/Jet Engine (Simple Cycle Operation)
3970 | Distributive Control System (DCS) - process computer | Balance of Plant | Miscellaneous (Balance of Plant) | U1 | Forced - Immediate | 2023 | Gas | GG | 300 | Gas Turbine/Jet Engine (Simple Cycle Operation) | WECC | Summer | 161.231 | 52.01 | 1 | 1 | 3970-Distributive Control System (DCS) - process computer | U1-Forced - Immediate | 300-Gas Turbine/Jet Engine (Simple Cycle Operation)
3970 | Distributive Control System (DCS) - process computer | Balance of Plant | Miscellaneous (Balance of Plant) | U1 | Forced - Immediate | 2023 | Gas | GG | 300 | Gas Turbine/Jet Engine (Simple Cycle Operation) | TRE | Summer | 63.7833 | 43 | 1 | 1 | 3970-Distributive Control System (DCS) - process computer | U1-Forced - Immediate | 300-Gas Turbine/Jet Engine (Simple Cycle Operation)
3970 | Distributive Control System (DCS) - process computer | Balance of Plant | Miscellaneous (Balance of Plant) | U1 | Forced - Immediate | 2023 | Gas | GG | 300 | Gas Turbine/Jet Engine (Simple Cycle Operation) | TRE | Summer | 461.5333 | 43 | 1 | 1 | 3970-Distributive Control System (DCS) - process computer | U1-Forced - Immediate | 300-Gas Turbine/Jet Engine (Simple Cycle Operation)
3970 | Distributive Control System (DCS) - process computer | Balance of Plant | Miscellaneous (Balance of Plant) | U1 | Forced - Immediate | 2023 | Gas | GG | 300 | Gas Turbine/Jet Engine (Simple Cycle Operation) | TRE | Summer | 19.35 | 43 | 1 | 1 | 3970-Distributive Control System (DCS) - process computer | U1-Forced - Immediate | 300-Gas Turbine/Jet Engine (Simple Cycle Operation)
3970 | Distributive Control System (DCS) - process computer | Balance of Plant | Miscellaneous (Balance of Plant) | U1 | Forced - Immediate | 2023 | Gas | GG | 300 | Gas Turbine/Jet Engine (Simple Cycle Operation) | RFC | Summer | 80.3833 | 45.5 | 1 | 1 | 3970-Distributive Control System (DCS) - process computer | U1-Forced - Immediate | 300-Gas Turbine/Jet Engine (Simple Cycle Operation)
3970 | Distributive Control System (DCS) - process computer | Balance of Plant | Miscellaneous (Balance of Plant) | U1 | Forced - Immediate | 2023 | Gas | GG | 300 | Gas Turbine/Jet Engine (Simple Cycle Operation) | RFC | Summer | 80.9133 | 45.8 | 1 | 1 | 3970-Distributive Control System (DCS) - process computer | U1-Forced - Immediate | 300-Gas Turbine/Jet Engine (Simple Cycle Operation)
3970 | Distributive Control System (DCS) - process computer | Balance of Plant | Miscellaneous (Balance of Plant) | U1 | Forced - Immediate | 2023 | Gas | GG | 300 | Gas Turbine/Jet Engine (Simple Cycle Operation) | WECC | Summer | 826.1166 | 97 | 1 | 1 | 3970-Distributive Control System (DCS) - process computer | U1-Forced - Immediate | 300-Gas Turbine/Jet Engine (Simple Cycle Operation)
3970 | Distributive Control System (DCS) - process computer | Balance of Plant | Miscellaneous (Balance of Plant) | U1 | Forced - Immediate | 2023 | Gas | GG | 300 | Gas Turbine/Jet Engine (Simple Cycle Operation) | TRE | Summer | 20.7833 | 43 | 1 | 1 | 3970-Distributive Control System (DCS) - process computer | U1-Forced - Immediate | 300-Gas Turbine/Jet Engine (Simple Cycle Operation)
3970 | Distributive Control System (DCS) - process computer | Balance of Plant | Miscellaneous (Balance of Plant) | U1 | Forced - Immediate | 2023 | Oil | DI | 300 | Gas Turbine/Jet Engine (Simple Cycle Operation) | SERC | Summer | 3902.75 | 67 | 1 | 1 | 3970-Distributive Control System (DCS) - process computer | U1-Forced - Immediate | 300-Gas Turbine/Jet Engine (Simple Cycle Operation)
3970 | Distributive Control System (DCS) - process computer | Balance of Plant | Miscellaneous (Balance of Plant) | U1 | Forced - Immediate | 2023 | Gas | GG | 300 | Gas Turbine/Jet Engine (Simple Cycle Operation) | TRE | Summer | 65.2166 | 43 | 1 | 1 | 3970-Distributive Control System (DCS) - process computer | U1-Forced - Immediate | 300-Gas Turbine/Jet Engine (Simple Cycle Operation)
3970 | Distributive Control System (DCS) - process computer | Balance of Plant | Miscellaneous (Balance of Plant) | U1 | Forced - Immediate | 2023 | Gas | GG | 300 | Gas Turbine/Jet Engine (Simple Cycle Operation) | RFC | Summer | 79.6766 | 45.1 | 1 | 1 | 3970-Distributive Control System (DCS) - process computer | U1-Forced - Immediate | 300-Gas Turbine/Jet Engine (Simple Cycle Operation)
3970 | Distributive Control System (DCS) - process computer | Balance of Plant | Miscellaneous (Balance of Plant) | U1 | Forced - Immediate | 2023 | Gas | GG | 300 | Gas Turbine/Jet Engine (Simple Cycle Operation) | TRE | Summer | 22.9333 | 43 | 1 | 1 | 3970-Distributive Control System (DCS) - process computer | U1-Forced - Immediate | 300-Gas Turbine/Jet Engine (Simple Cycle Operation)
3970 | Distributive Control System (DCS) - process computer | Balance of Plant | Miscellaneous (Balance of Plant) | U1 | Forced - Immediate | 2023 | Gas | GG | 300 | Gas Turbine/Jet Engine (Simple Cycle Operation) | RFC | Summer | 81.9316 | 45.1 | 1 | 1 | 3970-Distributive Control System (DCS) - process computer | U1-Forced - Immediate | 300-Gas Turbine/Jet Engine (Simple Cycle Operation)
3970 | Distributive Control System (DCS) - process computer | Balance of Plant | Miscellaneous (Balance of Plant) | U1 | Forced - Immediate | 2023 | Gas | GG | 300 | Gas Turbine/Jet Engine (Simple Cycle Operation) | WECC | Summer | 185 | 60 | 2 | 2 | 3970-Distributive Control System (DCS) - process computer | U1-Forced - Immediate | 300-Gas Turbine/Jet Engine (Simple Cycle Operation)
3970 | Distributive Control System (DCS) - process computer | Balance of Plant | Miscellaneous (Balance of Plant) | U1 | Forced - Immediate | 2023 | Gas | GG | 300 | Gas Turbine/Jet Engine (Simple Cycle Operation) | RFC | Summer | 80.2066 | 45.4 | 1 | 1 | 3970-Distributive Control System (DCS) - process computer | U1-Forced - Immediate | 300-Gas Turbine/Jet Engine (Simple Cycle Operation)
3970 | Distributive Control System (DCS) - process computer | Balance of Plant | Miscellaneous (Balance of Plant) | U1 | Forced - Immediate | 2023 | Gas | GG | 300 | Gas Turbine/Jet Engine (Simple Cycle Operation) | WECC | Winter | 153 | 60 | 1 | 1 | 3970-Distributive Control System (DCS) - process computer | U1-Forced - Immediate | 300-Gas Turbine/Jet Engine (Simple Cycle Operation)
3970 | Distributive Control System (DCS) - process computer | Balance of Plant | Miscellaneous (Balance of Plant) | U1 | Forced - Immediate | 2023 | Gas | GG | 300 | Gas Turbine/Jet Engine (Simple Cycle Operation) | TRE | Summer | 22.2166 | 43 | 1 | 2 | 3970-Distributive Control System (DCS) - process computer | U1-Forced - Immediate | 300-Gas Turbine/Jet Engine (Simple Cycle Operation)
3970 | Distributive Control System (DCS) - process computer | Balance of Plant | Miscellaneous (Balance of Plant) | U1 | Forced - Immediate | 2023 | Gas | GG | 300 | Gas Turbine/Jet Engine (Simple Cycle Operation) | TRE | Summer | 32.9666 | 43 | 1 | 1 | 3970-Distributive Control System (DCS) - process computer | U1-Forced - Immediate | 300-Gas Turbine/Jet Engine (Simple Cycle Operation)
3970 | Distributive Control System (DCS) - process computer | Balance of Plant | Miscellaneous (Balance of Plant) | U1 | Forced - Immediate | 2023 | Gas | GG | 300 | Gas Turbine/Jet Engine (Simple Cycle Operation) | TRE | Summer | 187.05 | 43 | 1 | 1 | 3970-Distributive Control System (DCS) - process computer | U1-Forced - Immediate | 300-Gas Turbine/Jet Engine (Simple Cycle Operation)
3970 | Distributive Control System (DCS) - process computer | Balance of Plant | Miscellaneous (Balance of Plant) | U1 | Forced - Immediate | 2023 | Gas | GG | 300 | Gas Turbine/Jet Engine (Simple Cycle Operation) | TRE | Summer | 505.25 | 43 | 1 | 1 | 3970-Distributive Control System (DCS) - process computer | U1-Forced - Immediate | 300-Gas Turbine/Jet Engine (Simple Cycle Operation)
3970 | Distributive Control System (DCS) - process computer | Balance of Plant | Miscellaneous (Balance of Plant) | U1 | Forced - Immediate | 2023 | Gas | GG | 300 | Gas Turbine/Jet Engine (Simple Cycle Operation) | SERC | Winter | 5083 | 92 | 1 | 1 | 3970-Distributive Control System (DCS) - process computer | U1-Forced - Immediate | 300-Gas Turbine/Jet Engine (Simple Cycle Operation)
3970 | Distributive Control System (DCS) - process computer | Balance of Plant | Miscellaneous (Balance of Plant) | U1 | Forced - Immediate | 2023 | Gas | GG | 300 | Gas Turbine/Jet Engine (Simple Cycle Operation) | TRE | Summer | 35.8333 | 43 | 1 | 1 | 3970-Distributive Control System (DCS) - process computer | U1-Forced - Immediate | 300-Gas Turbine/Jet Engine (Simple Cycle Operation)
3970 | Distributive Control System (DCS) - process computer | Balance of Plant | Miscellaneous (Balance of Plant) | U1 | Forced - Immediate | 2023 | Gas | GG | 300 | Gas Turbine/Jet Engine (Simple Cycle Operation) | RFC | Summer | 83.2033 | 45.8 | 1 | 1 | 3970-Distributive Control System (DCS) - process computer | U1-Forced - Immediate | 300-Gas Turbine/Jet Engine (Simple Cycle Operation)
3970 | Distributive Control System (DCS) - process computer | Balance of Plant | Miscellaneous (Balance of Plant) | U1 | Forced - Immediate | 2023 | Gas | GG | 300 | Gas Turbine/Jet Engine (Simple Cycle Operation) | TRE | Summer | 141.9 | 43 | 1 | 1 | 3970-Distributive Control System (DCS) - process computer | U1-Forced - Immediate | 300-Gas Turbine/Jet Engine (Simple Cycle Operation)
3970 | Distributive Control System (DCS) - process computer | Balance of Plant | Miscellaneous (Balance of Plant) | U1 | Forced - Immediate | 2023 | Gas | GG | 300 | Gas Turbine/Jet Engine (Simple Cycle Operation) | WECC | Off-Peak | 141.7833 | 47 | 1 | 1 | 3970-Distributive Control System (DCS) - process computer | U1-Forced - Immediate | 300-Gas Turbine/Jet Engine (Simple Cycle Operation)
3970 | Distributive Control System (DCS) - process computer | Balance of Plant | Miscellaneous (Balance of Plant) | U1 | Forced - Immediate | 2023 | Gas | GG | 300 | Gas Turbine/Jet Engine (Simple Cycle Operation) | WECC | Off-Peak | 1312.15 | 163 | 1 | 1 | 3970-Distributive Control System (DCS) - process computer | U1-Forced - Immediate | 300-Gas Turbine/Jet Engine (Simple Cycle Operation)
3970 | Distributive Control System (DCS) - process computer | Balance of Plant | Miscellaneous (Balance of Plant) | SF | Startup Failure | 2023 | Hydro | WA | 500 | Pumped Storage/Hydro | WECC | Summer | 79.5 | 53 | 1 | 1 | 3970-Distributive Control System (DCS) - process computer | SF-Startup Failure | 500-Pumped Storage/Hydro
3970 | Distributive Control System (DCS) - process computer | Balance of Plant | Miscellaneous (Balance of Plant) | U1 | Forced - Immediate | 2023 | Hydro | WA | 500 | Pumped Storage/Hydro | WECC | Off-Peak | 37.7 | 29 | 1 | 1 | 3970-Distributive Control System (DCS) - process computer | U1-Forced - Immediate | 500-Pumped Storage/Hydro
3970 | Distributive Control System (DCS) - process computer | Balance of Plant | Miscellaneous (Balance of Plant) | U1 | Forced - Immediate | 2023 | Hydro | WA | 500 | Pumped Storage/Hydro | WECC | Summer | 215.05 | 93.5 | 1 | 1 | 3970-Distributive Control System (DCS) - process computer | U1-Forced - Immediate | 500-Pumped Storage/Hydro
3970 | Distributive Control System (DCS) - process computer | Balance of Plant | Miscellaneous (Balance of Plant) | U1 | Forced - Immediate | 2023 | Hydro | WA | 500 | Pumped Storage/Hydro | SERC | Summer | 13.3333 | 32 | 1 | 1 | 3970-Distributive Control System (DCS) - process computer | U1-Forced - Immediate | 500-Pumped Storage/Hydro
3970 | Distributive Control System (DCS) - process computer | Balance of Plant | Miscellaneous (Balance of Plant) | U1 | Forced - Immediate | 2023 | Hydro | WA | 500 | Pumped Storage/Hydro | WECC | Off-Peak | 51.357 | 29.07 | 1 | 1 | 3970-Distributive Control System (DCS) - process computer | U1-Forced - Immediate | 500-Pumped Storage/Hydro
3970 | Distributive Control System (DCS) - process computer | Balance of Plant | Miscellaneous (Balance of Plant) | U1 | Forced - Immediate | 2023 | Hydro | WA | 500 | Pumped Storage/Hydro | WECC | Summer | 75.582 | 29.07 | 1 | 1 | 3970-Distributive Control System (DCS) - process computer | U1-Forced - Immediate | 500-Pumped Storage/Hydro
3970 | Distributive Control System (DCS) - process computer | Balance of Plant | Miscellaneous (Balance of Plant) | D1 | Forced - Immediate | 2023 | Other | BM | 650 | Fluidized Bed | WECC | Off-Peak | 22.4 | 5.6 | 1 | 1 | 3970-Distributive Control System (DCS) - process computer | D1-Forced - Immediate | 650-Fluidized Bed
3970 | Distributive Control System (DCS) - process computer | Balance of Plant | Miscellaneous (Balance of Plant) | U1 | Forced - Immediate | 2023 | Coal | CC | 810 | Multi-boiler/Multi-turbine | RFC | Off-Peak | 37091.4331 | 769 | 1 | 1 | 3970-Distributive Control System (DCS) - process computer | U1-Forced - Immediate | 810-Multi-boiler/Multi-turbine
3970 | Distributive Control System (DCS) - process computer | Balance of Plant | Miscellaneous (Balance of Plant) | U1 | Forced - Immediate | 2023 | Gas | GG | 850 | Combined Cycle Block | WECC | Off-Peak | 701.8667 | 32 | 1 | 1 | 3970-Distributive Control System (DCS) - process computer | U1-Forced - Immediate | 850-Combined Cycle Block
3970 | Distributive Control System (DCS) - process computer | Balance of Plant | Miscellaneous (Balance of Plant) | U1 | Forced - Immediate | 2023 | Gas | GG | 850 | Combined Cycle Block | WECC | Off-Peak | 880 | 40 | 1 | 1 | 3970-Distributive Control System (DCS) - process computer | U1-Forced - Immediate | 850-Combined Cycle Block
3970 | Distributive Control System (DCS) - process computer | Balance of Plant | Miscellaneous (Balance of Plant) | D1 | Forced - Immediate | 2023 | Gas | GG | 850 | Combined Cycle Block | SERC | Winter | 247.5198 | 285.6 | 1 | 1 | 3970-Distributive Control System (DCS) - process computer | D1-Forced - Immediate | 850-Combined Cycle Block
3970 | Distributive Control System (DCS) - process computer | Balance of Plant | Miscellaneous (Balance of Plant) | U1 | Forced - Immediate | 2023 | Gas | GG | 850 | Combined Cycle Block | WECC | Off-Peak | 242 | 40 | 1 | 1 | 3970-Distributive Control System (DCS) - process computer | U1-Forced - Immediate | 850-Combined Cycle Block
3970 | Distributive Control System (DCS) - process computer | Balance of Plant | Miscellaneous (Balance of Plant) | D1 | Forced - Immediate | 2023 | Gas | GG | 850 | Combined Cycle Block | SERC | Winter | 414.12 | 285.6 | 1 | 1 | 3970-Distributive Control System (DCS) - process computer | D1-Forced - Immediate | 850-Combined Cycle Block
3970 | Distributive Control System (DCS) - process computer | Balance of Plant | Miscellaneous (Balance of Plant) | U1 | Forced - Immediate | 2023 | Gas | GG | 850 | Combined Cycle Block | WECC | Off-Peak | 191.4667 | 32 | 1 | 1 | 3970-Distributive Control System (DCS) - process computer | U1-Forced - Immediate | 850-Combined Cycle Block
3970 | Distributive Control System (DCS) - process computer | Balance of Plant | Miscellaneous (Balance of Plant) | D1 | Forced - Immediate | 2023 | Gas | GG | 851 | CC GT units | NPCC | Summer | 17.5 | 30 | 1 | 1 | 3970-Distributive Control System (DCS) - process computer | D1-Forced - Immediate | 851-CC GT units
3970 | Distributive Control System (DCS) - process computer | Balance of Plant | Miscellaneous (Balance of Plant) | U1 | Forced - Immediate | 2023 | Gas | GG | 851 | CC GT units | RFC | Summer | 83.9999 | 126 | 1 | 1 | 3970-Distributive Control System (DCS) - process computer | U1-Forced - Immediate | 851-CC GT units
3970 | Distributive Control System (DCS) - process computer | Balance of Plant | Miscellaneous (Balance of Plant) | U1 | Forced - Immediate | 2023 | Gas | GG | 851 | CC GT units | WECC | Off-Peak | 478.8499 | 183 | 1 | 1 | 3970-Distributive Control System (DCS) - process computer | U1-Forced - Immediate | 851-CC GT units
3970 | Distributive Control System (DCS) - process computer | Balance of Plant | Miscellaneous (Balance of Plant) | U1 | Forced - Immediate | 2023 | Gas | GG | 851 | CC GT units | WECC | Off-Peak | 44.75 | 179 | 2 | 2 | 3970-Distributive Control System (DCS) - process computer | U1-Forced - Immediate | 851-CC GT units
3970 | Distributive Control System (DCS) - process computer | Balance of Plant | Miscellaneous (Balance of Plant) | U1 | Forced - Immediate | 2023 | Gas | GG | 851 | CC GT units | WECC | Winter | 167.0666 | 179 | 1 | 1 | 3970-Distributive Control System (DCS) - process computer | U1-Forced - Immediate | 851-CC GT units
3970 | Distributive Control System (DCS) - process computer | Balance of Plant | Miscellaneous (Balance of Plant) | U1 | Forced - Immediate | 2023 | Gas | GG | 851 | CC GT units | SERC | Summer | 650.6332 | 149 | 1 | 1 | 3970-Distributive Control System (DCS) - process computer | U1-Forced - Immediate | 851-CC GT units
3970 | Distributive Control System (DCS) - process computer | Balance of Plant | Miscellaneous (Balance of Plant) | U1 | Forced - Immediate | 2023 | Gas | GG | 851 | CC GT units | WECC | Off-Peak | 333.3499 | 177 | 2 | 2 | 3970-Distributive Control System (DCS) - process computer | U1-Forced - Immediate | 851-CC GT units
3970 | Distributive Control System (DCS) - process computer | Balance of Plant | Miscellaneous (Balance of Plant) | U1 | Forced - Immediate | 2023 | Gas | GG | 851 | CC GT units | RFC | Summer | 8103.8999 | 126 | 1 | 1 | 3970-Distributive Control System (DCS) - process computer | U1-Forced - Immediate | 851-CC GT units
3970 | Distributive Control System (DCS) - process computer | Balance of Plant | Miscellaneous (Balance of Plant) | U1 | Forced - Immediate | 2023 | Gas | GG | 851 | CC GT units | WECC | Off-Peak | 147.2 | 184 | 1 | 1 | 3970-Distributive Control System (DCS) - process computer | U1-Forced - Immediate | 851-CC GT units
3970 | Distributive Control System (DCS) - process computer | Balance of Plant | Miscellaneous (Balance of Plant) | U1 | Forced - Immediate | 2023 | Waste Heat | WH | 852 | CC steam units | WECC | Off-Peak | 552.0832 | 265 | 1 | 1 | 3970-Distributive Control System (DCS) - process computer | U1-Forced - Immediate | 852-CC steam units
3970 | Distributive Control System (DCS) - process computer | Balance of Plant | Miscellaneous (Balance of Plant) | U1 | Forced - Immediate | 2023 | Waste Heat | WH | 852 | CC steam units | SERC | Summer | 378.75 | 75 | 1 | 1 | 3970-Distributive Control System (DCS) - process computer | U1-Forced - Immediate | 852-CC steam units
3970 | Distributive Control System (DCS) - process computer | Balance of Plant | Miscellaneous (Balance of Plant) | U1 | Forced - Immediate | 2023 | Waste Heat | WH | 852 | CC steam units | WECC | Off-Peak | 66.25 | 265 | 1 | 1 | 3970-Distributive Control System (DCS) - process computer | U1-Forced - Immediate | 852-CC steam units
3970 | Distributive Control System (DCS) - process computer | Balance of Plant | Miscellaneous (Balance of Plant) | D1 | Forced - Immediate | 2023 | Waste Heat | WH | 852 | CC steam units | RFC | Summer | 40.3333 | 60.5 | 1 | 1 | 3970-Distributive Control System (DCS) - process computer | D1-Forced - Immediate | 852-CC steam units
3970 | Distributive Control System (DCS) - process computer | Balance of Plant | Miscellaneous (Balance of Plant) | D1 | Forced - Immediate | 2023 | Waste Heat | WH | 852 | CC steam units | RFC | Summer | 3891.1583 | 60.5 | 1 | 1 | 3970-Distributive Control System (DCS) - process computer | D1-Forced - Immediate | 852-CC steam units
3970 | Distributive Control System (DCS) - process computer | Balance of Plant | Miscellaneous (Balance of Plant) | U1 | Forced - Immediate | 2023 | Waste Heat | WH | 852 | CC steam units | WECC | Off-Peak | 500.9666 | 266 | 1 | 1 | 3970-Distributive Control System (DCS) - process computer | U1-Forced - Immediate | 852-CC steam units
3970 | Distributive Control System (DCS) - process computer | Balance of Plant | Miscellaneous (Balance of Plant) | U1 | Forced - Immediate | 2023 | Waste Heat | WH | 852 | CC steam units | WECC | Off-Peak | 697.5 | 186 | 1 | 1 | 3970-Distributive Control System (DCS) - process computer | U1-Forced - Immediate | 852-CC steam units
3970 | Distributive Control System (DCS) - process computer | Balance of Plant | Miscellaneous (Balance of Plant) | D1 | Forced - Immediate | 2023 | Waste Heat | WH | 852 | CC steam units | NPCC | Summer | 8.75 | 15 | 1 | 1 | 3970-Distributive Control System (DCS) - process computer | D1-Forced - Immediate | 852-CC steam units
3970 | Distributive Control System (DCS) - process computer | Balance of Plant | Miscellaneous (Balance of Plant) | D1 | Forced - Immediate | 2023 | Waste Heat | WH | 862 | CoG steam units | TRE | Off-Peak | 167.9999 | 90 | 1 | 1 | 3970-Distributive Control System (DCS) - process computer | D1-Forced - Immediate | 862-CoG steam units
3971 | DCS - data highway | Balance of Plant | Miscellaneous (Balance of Plant) | D1 | Forced - Immediate | 2023 | Coal | CC | 100 | Fossil-Steam | SERC | Off-Peak | 111.8329 | 671 | 1 | 1 | 3971-DCS - data highway | D1-Forced - Immediate | 100-Fossil-Steam
3971 | DCS - data highway | Balance of Plant | Miscellaneous (Balance of Plant) | D1 | Forced - Immediate | 2023 | Coal | CC | 100 | Fossil-Steam | MRO | Winter | 320.4666 | 76 | 1 | 1 | 3971-DCS - data highway | D1-Forced - Immediate | 100-Fossil-Steam
3971 | DCS - data highway | Balance of Plant | Miscellaneous (Balance of Plant) | U1 | Forced - Immediate | 2023 | Coal | CC | 100 | Fossil-Steam | SERC | Off-Peak | 704.5495 | 693 | 1 | 1 | 3971-DCS - data highway | U1-Forced - Immediate | 100-Fossil-Steam
3971 | DCS - data highway | Balance of Plant | Miscellaneous (Balance of Plant) | U1 | Forced - Immediate | 2023 | Waste Heat | WH | 100 | Fossil-Steam | WECC | Off-Peak | 192.95 | 227 | 1 | 1 | 3971-DCS - data highway | U1-Forced - Immediate | 100-Fossil-Steam
3971 | DCS - data highway | Balance of Plant | Miscellaneous (Balance of Plant) | SF | Startup Failure | 2023 | Gas | GG | 300 | Gas Turbine/Jet Engine (Simple Cycle Operation) | RFC | Off-Peak | 62.3 | 42 | 1 | 1 | 3971-DCS - data highway | SF-Startup Failure | 300-Gas Turbine/Jet Engine (Simple Cycle Operation)
3971 | DCS - data highway | Balance of Plant | Miscellaneous (Balance of Plant) | U1 | Forced - Immediate | 2023 | Gas | GG | 300 | Gas Turbine/Jet Engine (Simple Cycle Operation) | WECC | Summer | 221.9 | 42 | 1 | 1 | 3971-DCS - data highway | U1-Forced - Immediate | 300-Gas Turbine/Jet Engine (Simple Cycle Operation)
3971 | DCS - data highway | Balance of Plant | Miscellaneous (Balance of Plant) | U1 | Forced - Immediate | 2023 | Gas | GG | 300 | Gas Turbine/Jet Engine (Simple Cycle Operation) | RFC | Summer | 250 | 50 | 2 | 2 | 3971-DCS - data highway | U1-Forced - Immediate | 300-Gas Turbine/Jet Engine (Simple Cycle Operation)
3971 | DCS - data highway | Balance of Plant | Miscellaneous (Balance of Plant) | SF | Startup Failure | 2023 | Gas | GG | 300 | Gas Turbine/Jet Engine (Simple Cycle Operation) | WECC | Summer | 327.0667 | 44 | 1 | 1 | 3971-DCS - data highway | SF-Startup Failure | 300-Gas Turbine/Jet Engine (Simple Cycle Operation)
3971 | DCS - data highway | Balance of Plant | Miscellaneous (Balance of Plant) | U1 | Forced - Immediate | 2023 | Gas | GG | 300 | Gas Turbine/Jet Engine (Simple Cycle Operation) | WECC | Off-Peak | 1638.15 | 163 | 1 | 1 | 3971-DCS - data highway | U1-Forced - Immediate | 300-Gas Turbine/Jet Engine (Simple Cycle Operation)
3971 | DCS - data highway | Balance of Plant | Miscellaneous (Balance of Plant) | SF | Startup Failure | 2023 | Gas | GG | 300 | Gas Turbine/Jet Engine (Simple Cycle Operation) | TRE | Summer | 29.3833 | 43 | 1 | 1 | 3971-DCS - data highway | SF-Startup Failure | 300-Gas Turbine/Jet Engine (Simple Cycle Operation)
3971 | DCS - data highway | Balance of Plant | Miscellaneous (Balance of Plant) | U1 | Forced - Immediate | 2023 | Gas | GG | 300 | Gas Turbine/Jet Engine (Simple Cycle Operation) | TRE | Summer | 18.6333 | 43 | 1 | 1 | 3971-DCS - data highway | U1-Forced - Immediate | 300-Gas Turbine/Jet Engine (Simple Cycle Operation)
3971 | DCS - data highway | Balance of Plant | Miscellaneous (Balance of Plant) | SF | Startup Failure | 2023 | Gas | GG | 300 | Gas Turbine/Jet Engine (Simple Cycle Operation) | RFC | Summer | 658.3333 | 100 | 1 | 1 | 3971-DCS - data highway | SF-Startup Failure | 300-Gas Turbine/Jet Engine (Simple Cycle Operation)
3971 | DCS - data highway | Balance of Plant | Miscellaneous (Balance of Plant) | U1 | Forced - Immediate | 2023 | Gas | GG | 300 | Gas Turbine/Jet Engine (Simple Cycle Operation) | WECC | Winter | 593.6 | 48 | 1 | 1 | 3971-DCS - data highway | U1-Forced - Immediate | 300-Gas Turbine/Jet Engine (Simple Cycle Operation)
3971 | DCS - data highway | Balance of Plant | Miscellaneous (Balance of Plant) | U1 | Forced - Immediate | 2023 | Gas | GG | 300 | Gas Turbine/Jet Engine (Simple Cycle Operation) | TRE | Summer | 73.8166 | 43 | 1 | 1 | 3971-DCS - data highway | U1-Forced - Immediate | 300-Gas Turbine/Jet Engine (Simple Cycle Operation)
3971 | DCS - data highway | Balance of Plant | Miscellaneous (Balance of Plant) | U1 | Forced - Immediate | 2023 | Hydro | WA | 500 | Pumped Storage/Hydro | RFC | Winter | 5.4 | 21.6 | 1 | 2 | 3971-DCS - data highway | U1-Forced - Immediate | 500-Pumped Storage/Hydro
3971 | DCS - data highway | Balance of Plant | Miscellaneous (Balance of Plant) | U1 | Forced - Immediate | 2023 | Hydro | WA | 500 | Pumped Storage/Hydro | SERC | Off-Peak | 1050 | 70 | 1 | 1 | 3971-DCS - data highway | U1-Forced - Immediate | 500-Pumped Storage/Hydro
3971 | DCS - data highway | Balance of Plant | Miscellaneous (Balance of Plant) | U1 | Forced - Immediate | 2023 | Hydro | WA | 500 | Pumped Storage/Hydro | SERC | Summer | 61.4133 | 26.32 | 3 | 3 | 3971-DCS - data highway | U1-Forced - Immediate | 500-Pumped Storage/Hydro
3971 | DCS - data highway | Balance of Plant | Miscellaneous (Balance of Plant) | U1 | Forced - Immediate | 2023 | Hydro | WA | 500 | Pumped Storage/Hydro | RFC | Winter | 395.64 | 21.6 | 1 | 1 | 3971-DCS - data highway | U1-Forced - Immediate | 500-Pumped Storage/Hydro
3971 | DCS - data highway | Balance of Plant | Miscellaneous (Balance of Plant) | D1 | Forced - Immediate | 2023 | Gas | GG | 850 | Combined Cycle Block | NPCC | Off-Peak | 5.5433 | 16.63 | 1 | 1 | 3971-DCS - data highway | D1-Forced - Immediate | 850-Combined Cycle Block
3971 | DCS - data highway | Balance of Plant | Miscellaneous (Balance of Plant) | U1 | Forced - Immediate | 2023 | Gas | GG | 850 | Combined Cycle Block | NPCC | Off-Peak | 5046.1666 | 170 | 1 | 1 | 3971-DCS - data highway | U1-Forced - Immediate | 850-Combined Cycle Block
3971 | DCS - data highway | Balance of Plant | Miscellaneous (Balance of Plant) | U1 | Forced - Immediate | 2023 | Gas | GG | 851 | CC GT units | RFC | Winter | 490.9166 | 215 | 1 | 1 | 3971-DCS - data highway | U1-Forced - Immediate | 851-CC GT units
3971 | DCS - data highway | Balance of Plant | Miscellaneous (Balance of Plant) | U1 | Forced - Immediate | 2023 | Gas | GG | 851 | CC GT units | RFC | Winter | 662.9166 | 215 | 1 | 1 | 3971-DCS - data highway | U1-Forced - Immediate | 851-CC GT units
3971 | DCS - data highway | Balance of Plant | Miscellaneous (Balance of Plant) | D1 | Forced - Immediate | 2023 | Gas | GG | 851 | CC GT units | RFC | Summer | 41.25 | 165 | 1 | 1 | 3971-DCS - data highway | D1-Forced - Immediate | 851-CC GT units
3971 | DCS - data highway | Balance of Plant | Miscellaneous (Balance of Plant) | U1 | Forced - Immediate | 2023 | Waste Heat | WH | 852 | CC steam units | RFC | Winter | 845.2499 | 315 | 1 | 1 | 3971-DCS - data highway | U1-Forced - Immediate | 852-CC steam units
3971 | DCS - data highway | Balance of Plant | Miscellaneous (Balance of Plant) | D1 | Forced - Immediate | 2023 | Waste Heat | WH | 852 | CC steam units | RFC | Summer | 38 | 152 | 1 | 1 | 3971-DCS - data highway | D1-Forced - Immediate | 852-CC steam units
3972 | DCS - hardware problems (including card failure) | Balance of Plant | Miscellaneous (Balance of Plant) | D1 | Forced - Immediate | 2023 | Gas | GG | 100 | Fossil-Steam | NPCC | Summer | 103.9999 | 240 | 1 | 1 | 3972-DCS - hardware problems (including card failure) | D1-Forced - Immediate | 100-Fossil-Steam
3972 | DCS - hardware problems (including card failure) | Balance of Plant | Miscellaneous (Balance of Plant) | U1 | Forced - Immediate | 2023 | Coal | CC | 100 | Fossil-Steam | SERC | Summer | 1798 | 580 | 1 | 1 | 3972-DCS - hardware problems (including card failure) | U1-Forced - Immediate | 100-Fossil-Steam
3972 | DCS - hardware problems (including card failure) | Balance of Plant | Miscellaneous (Balance of Plant) | U1 | Forced - Immediate | 2023 | Gas | GG | 100 | Fossil-Steam | MRO | Summer | 24531.645 | 162.3 | 1 | 1 | 3972-DCS - hardware problems (including card failure) | U1-Forced - Immediate | 100-Fossil-Steam
3972 | DCS - hardware problems (including card failure) | Balance of Plant | Miscellaneous (Balance of Plant) | U2 | Forced - Delayed | 2023 | Coal | CC | 100 | Fossil-Steam | SERC | Off-Peak | 1456.25 | 125 | 1 | 1 | 3972-DCS - hardware problems (including card failure) | U2-Forced - Delayed | 100-Fossil-Steam
3972 | DCS - hardware problems (including card failure) | Balance of Plant | Miscellaneous (Balance of Plant) | D1 | Forced - Immediate | 2023 | Gas | GG | 100 | Fossil-Steam | NPCC | Summer | 38.9999 | 180 | 1 | 1 | 3972-DCS - hardware problems (including card failure) | D1-Forced - Immediate | 100-Fossil-Steam
3972 | DCS - hardware problems (including card failure) | Balance of Plant | Miscellaneous (Balance of Plant) | U1 | Forced - Immediate | 2023 | Gas | GG | 100 | Fossil-Steam | TRE | Summer | 348 | 240 | 1 | 1 | 3972-DCS - hardware problems (including card failure) | U1-Forced - Immediate | 100-Fossil-Steam
3972 | DCS - hardware problems (including card failure) | Balance of Plant | Miscellaneous (Balance of Plant) | U1 | Forced - Immediate | 2023 | Coal | CC | 100 | Fossil-Steam | MRO | Off-Peak | 2409.3332 | 520 | 1 | 1 | 3972-DCS - hardware problems (including card failure) | U1-Forced - Immediate | 100-Fossil-Steam
3972 | DCS - hardware problems (including card failure) | Balance of Plant | Miscellaneous (Balance of Plant) | U1 | Forced - Immediate | 2023 | Coal | CC | 100 | Fossil-Steam | MRO | Summer | 2537.4998 | 525 | 1 | 1 | 3972-DCS - hardware problems (including card failure) | U1-Forced - Immediate | 100-Fossil-Steam
3972 | DCS - hardware problems (including card failure) | Balance of Plant | Miscellaneous (Balance of Plant) | D1 | Forced - Immediate | 2023 | Coal | CC | 100 | Fossil-Steam | MRO | Summer | 966 | 345 | 1 | 1 | 3972-DCS - hardware problems (including card failure) | D1-Forced - Immediate | 100-Fossil-Steam
3972 | DCS - hardware problems (including card failure) | Balance of Plant | Miscellaneous (Balance of Plant) | D1 | Forced - Immediate | 2023 | Gas | GG | 100 | Fossil-Steam | NPCC | Summer | 550.6665 | 280 | 1 | 1 | 3972-DCS - hardware problems (including card failure) | D1-Forced - Immediate | 100-Fossil-Steam
3972 | DCS - hardware problems (including card failure) | Balance of Plant | Miscellaneous (Balance of Plant) | U1 | Forced - Immediate | 2023 | Coal | CC | 100 | Fossil-Steam | SERC | Off-Peak | 10851.9494 | 867 | 1 | 1 | 3972-DCS - hardware problems (including card failure) | U1-Forced - Immediate | 100-Fossil-Steam
3972 | DCS - hardware problems (including card failure) | Balance of Plant | Miscellaneous (Balance of Plant) | U1 | Forced - Immediate | 2023 | Gas | GG | 100 | Fossil-Steam | TRE | Summer | 243.9998 | 240 | 1 | 1 | 3972-DCS - hardware problems (including card failure) | U1-Forced - Immediate | 100-Fossil-Steam
3972 | DCS - hardware problems (including card failure) | Balance of Plant | Miscellaneous (Balance of Plant) | D1 | Forced - Immediate | 2023 | Gas | GG | 100 | Fossil-Steam | NPCC | Summer | 292 | 292 | 1 | 1 | 3972-DCS - hardware problems (including card failure) | D1-Forced - Immediate | 100-Fossil-Steam
3972 | DCS - hardware problems (including card failure) | Balance of Plant | Miscellaneous (Balance of Plant) | U1 | Forced - Immediate | 2023 | Gas | GG | 100 | Fossil-Steam | SERC | Summer | 2339.3333 | 232 | 1 | 1 | 3972-DCS - hardware problems (including card failure) | U1-Forced - Immediate | 100-Fossil-Steam
3972 | DCS - hardware problems (including card failure) | Balance of Plant | Miscellaneous (Balance of Plant) | U1 | Forced - Immediate | 2023 | Coal | CC | 100 | Fossil-Steam | MRO | Summer | 3016 | 520 | 1 | 1 | 3972-DCS - hardware problems (including card failure) | U1-Forced - Immediate | 100-Fossil-Steam
3972 | DCS - hardware problems (including card failure) | Balance of Plant | Miscellaneous (Balance of Plant) | U1 | Forced - Immediate | 2023 | Coal | CC | 100 | Fossil-Steam | SERC | Winter | 5649.9494 | 867 | 1 | 1 | 3972-DCS - hardware problems (including card failure) | U1-Forced - Immediate | 100-Fossil-Steam
3972 | DCS - hardware problems (including card failure) | Balance of Plant | Miscellaneous (Balance of Plant) | U1 | Forced - Immediate | 2023 | Coal | CC | 100 | Fossil-Steam | MRO | Off-Peak | 3423.3332 | 520 | 1 | 1 | 3972-DCS - hardware problems (including card failure) | U1-Forced - Immediate | 100-Fossil-Steam
3972 | DCS - hardware problems (including card failure) | Balance of Plant | Miscellaneous (Balance of Plant) | D1 | Forced - Immediate | 2023 | Gas | GG | 100 | Fossil-Steam | NPCC | Summer | 1.6666 | 100 | 1 | 1 | 3972-DCS - hardware problems (including card failure) | D1-Forced - Immediate | 100-Fossil-Steam
3972 | DCS - hardware problems (including card failure) | Balance of Plant | Miscellaneous (Balance of Plant) | U1 | Forced - Immediate | 2023 | Coal | CC | 100 | Fossil-Steam | RFC | Off-Peak | 1272 | 80 | 1 | 1 | 3972-DCS - hardware problems (including card failure) | U1-Forced - Immediate | 100-Fossil-Steam
3972 | DCS - hardware problems (including card failure) | Balance of Plant | Miscellaneous (Balance of Plant) | D1 | Forced - Immediate | 2023 | Gas | GG | 100 | Fossil-Steam | SERC | Summer | 6951.6665 | 485 | 1 | 1 | 3972-DCS - hardware problems (including card failure) | D1-Forced - Immediate | 100-Fossil-Steam
3972 | DCS - hardware problems (including card failure) | Balance of Plant | Miscellaneous (Balance of Plant) | D3 | Forced - Postponed | 2023 | Coal | CC | 100 | Fossil-Steam | RFC | Winter | 1868.16 | 333.6 | 1 | 1 | 3972-DCS - hardware problems (including card failure) | D3-Forced - Postponed | 100-Fossil-Steam
3972 | DCS - hardware problems (including card failure) | Balance of Plant | Miscellaneous (Balance of Plant) | SF | Startup Failure | 2023 | Coal | CC | 100 | Fossil-Steam | SERC | Off-Peak | 6269.1831 | 739 | 1 | 1 | 3972-DCS - hardware problems (including card failure) | SF-Startup Failure | 100-Fossil-Steam
3972 | DCS - hardware problems (including card failure) | Balance of Plant | Miscellaneous (Balance of Plant) | U1 | Forced - Immediate | 2023 | Gas | GG | 100 | Fossil-Steam | SERC | Summer | 935.7333 | 232 | 1 | 1 | 3972-DCS - hardware problems (including card failure) | U1-Forced - Immediate | 100-Fossil-Steam
3972 | DCS - hardware problems (including card failure) | Balance of Plant | Miscellaneous (Balance of Plant) | D1 | Forced - Immediate | 2023 | Gas | GG | 100 | Fossil-Steam | NPCC | Summer | 43.3333 | 130 | 1 | 1 | 3972-DCS - hardware problems (including card failure) | D1-Forced - Immediate | 100-Fossil-Steam
3972 | DCS - hardware problems (including card failure) | Balance of Plant | Miscellaneous (Balance of Plant) | D1 | Forced - Immediate | 2023 | Gas | GG | 100 | Fossil-Steam | NPCC | Summer | 148.1999 | 342 | 1 | 1 | 3972-DCS - hardware problems (including card failure) | D1-Forced - Immediate | 100-Fossil-Steam
3972 | DCS - hardware problems (including card failure) | Balance of Plant | Miscellaneous (Balance of Plant) | D1 | Forced - Immediate | 2023 | Gas | GG | 100 | Fossil-Steam | NPCC | Summer | 412.5 | 375 | 1 | 1 | 3972-DCS - hardware problems (including card failure) | D1-Forced - Immediate | 100-Fossil-Steam
3972 | DCS - hardware problems (including card failure) | Balance of Plant | Miscellaneous (Balance of Plant) | U1 | Forced - Immediate | 2023 | Gas | GG | 100 | Fossil-Steam | NPCC | Summer | 329.3331 | 380 | 1 | 1 | 3972-DCS - hardware problems (including card failure) | U1-Forced - Immediate | 100-Fossil-Steam
3972 | DCS - hardware problems (including card failure) | Balance of Plant | Miscellaneous (Balance of Plant) | D1 | Forced - Immediate | 2023 | Coal | CC | 100 | Fossil-Steam | RFC | Summer | 1116.3 | 122 | 1 | 1 | 3972-DCS - hardware problems (including card failure) | D1-Forced - Immediate | 100-Fossil-Steam
3972 | DCS - hardware problems (including card failure) | Balance of Plant | Miscellaneous (Balance of Plant) | D1 | Forced - Immediate | 2023 | Gas | GG | 100 | Fossil-Steam | NPCC | Summer | 7.9999 | 240 | 1 | 1 | 3972-DCS - hardware problems (including card failure) | D1-Forced - Immediate | 100-Fossil-Steam
3972 | DCS - hardware problems (including card failure) | Balance of Plant | Miscellaneous (Balance of Plant) | U1 | Forced - Immediate | 2023 | Gas | GG | 300 | Gas Turbine/Jet Engine (Simple Cycle Operation) | WECC | Winter | 37908.75 | 49.5 | 1 | 1 | 3972-DCS - hardware problems (including card failure) | U1-Forced - Immediate | 300-Gas Turbine/Jet Engine (Simple Cycle Operation)
3972 | DCS - hardware problems (including card failure) | Balance of Plant | Miscellaneous (Balance of Plant) | U1 | Forced - Immediate | 2023 | Oil | DI | 300 | Gas Turbine/Jet Engine (Simple Cycle Operation) | SERC | Summer | 19931.3332 | 140 | 1 | 1 | 3972-DCS - hardware problems (including card failure) | U1-Forced - Immediate | 300-Gas Turbine/Jet Engine (Simple Cycle Operation)
3972 | DCS - hardware problems (including card failure) | Balance of Plant | Miscellaneous (Balance of Plant) | U1 | Forced - Immediate | 2023 | Oil | DI | 300 | Gas Turbine/Jet Engine (Simple Cycle Operation) | WECC | Winter | 353.6667 | 20 | 1 | 1 | 3972-DCS - hardware problems (including card failure) | U1-Forced - Immediate | 300-Gas Turbine/Jet Engine (Simple Cycle Operation)
3972 | DCS - hardware problems (including card failure) | Balance of Plant | Miscellaneous (Balance of Plant) | SF | Startup Failure | 2023 | Gas | GG | 300 | Gas Turbine/Jet Engine (Simple Cycle Operation) | MRO | Off-Peak | 46.4 | 43.5 | 1 | 1 | 3972-DCS - hardware problems (including card failure) | SF-Startup Failure | 300-Gas Turbine/Jet Engine (Simple Cycle Operation)
3972 | DCS - hardware problems (including card failure) | Balance of Plant | Miscellaneous (Balance of Plant) | SF | Startup Failure | 2023 | Gas | GG | 300 | Gas Turbine/Jet Engine (Simple Cycle Operation) | WECC | Winter | 36.6667 | 20 | 1 | 1 | 3972-DCS - hardware problems (including card failure) | SF-Startup Failure | 300-Gas Turbine/Jet Engine (Simple Cycle Operation)
3972 | DCS - hardware problems (including card failure) | Balance of Plant | Miscellaneous (Balance of Plant) | U1 | Forced - Immediate | 2023 | Gas | GG | 300 | Gas Turbine/Jet Engine (Simple Cycle Operation) | MRO | Summer | 476.4483 | 48.7 | 1 | 1 | 3972-DCS - hardware problems (including card failure) | U1-Forced - Immediate | 300-Gas Turbine/Jet Engine (Simple Cycle Operation)
3972 | DCS - hardware problems (including card failure) | Balance of Plant | Miscellaneous (Balance of Plant) | U1 | Forced - Immediate | 2023 | Gas | GG | 300 | Gas Turbine/Jet Engine (Simple Cycle Operation) | WECC | Winter | 1137.3333 | 20 | 1 | 1 | 3972-DCS - hardware problems (including card failure) | U1-Forced - Immediate | 300-Gas Turbine/Jet Engine (Simple Cycle Operation)
3972 | DCS - hardware problems (including card failure) | Balance of Plant | Miscellaneous (Balance of Plant) | SF | Startup Failure | 2023 | Gas | GG | 300 | Gas Turbine/Jet Engine (Simple Cycle Operation) | WECC | Winter | 1144.6667 | 20 | 1 | 1 | 3972-DCS - hardware problems (including card failure) | SF-Startup Failure | 300-Gas Turbine/Jet Engine (Simple Cycle Operation)
3972 | DCS - hardware problems (including card failure) | Balance of Plant | Miscellaneous (Balance of Plant) | U1 | Forced - Immediate | 2023 | Gas | GG | 300 | Gas Turbine/Jet Engine (Simple Cycle Operation) | MRO | Off-Peak | 46.2666 | 69.4 | 1 | 1 | 3972-DCS - hardware problems (including card failure) | U1-Forced - Immediate | 300-Gas Turbine/Jet Engine (Simple Cycle Operation)
3972 | DCS - hardware problems (including card failure) | Balance of Plant | Miscellaneous (Balance of Plant) | U1 | Forced - Immediate | 2023 | Oil | DI | 300 | Gas Turbine/Jet Engine (Simple Cycle Operation) | MRO | Winter | 302.7066 | 62.2 | 1 | 1 | 3972-DCS - hardware problems (including card failure) | U1-Forced - Immediate | 300-Gas Turbine/Jet Engine (Simple Cycle Operation)
3972 | DCS - hardware problems (including card failure) | Balance of Plant | Miscellaneous (Balance of Plant) | U1 | Forced - Immediate | 2023 | Gas | GG | 300 | Gas Turbine/Jet Engine (Simple Cycle Operation) | MRO | Off-Peak | 43.9533 | 69.4 | 1 | 1 | 3972-DCS - hardware problems (including card failure) | U1-Forced - Immediate | 300-Gas Turbine/Jet Engine (Simple Cycle Operation)
3972 | DCS - hardware problems (including card failure) | Balance of Plant | Miscellaneous (Balance of Plant) | U1 | Forced - Immediate | 2023 | Gas | GG | 300 | Gas Turbine/Jet Engine (Simple Cycle Operation) | SERC | Winter | 1282.05 | 231 | 1 | 1 | 3972-DCS - hardware problems (including card failure) | U1-Forced - Immediate | 300-Gas Turbine/Jet Engine (Simple Cycle Operation)
3972 | DCS - hardware problems (including card failure) | Balance of Plant | Miscellaneous (Balance of Plant) | U1 | Forced - Immediate | 2023 | Gas | GG | 300 | Gas Turbine/Jet Engine (Simple Cycle Operation) | MRO | Off-Peak | 274.13 | 69.4 | 1 | 1 | 3972-DCS - hardware problems (including card failure) | U1-Forced - Immediate | 300-Gas Turbine/Jet Engine (Simple Cycle Operation)
3972 | DCS - hardware problems (including card failure) | Balance of Plant | Miscellaneous (Balance of Plant) | SF | Startup Failure | 2023 | Gas | GG | 300 | Gas Turbine/Jet Engine (Simple Cycle Operation) | SERC | Off-Peak | 5.185 | 103.7 | 1 | 1 | 3972-DCS - hardware problems (including card failure) | SF-Startup Failure | 300-Gas Turbine/Jet Engine (Simple Cycle Operation)
3972 | DCS - hardware problems (including card failure) | Balance of Plant | Miscellaneous (Balance of Plant) | U1 | Forced - Immediate | 2023 | Gas | GG | 300 | Gas Turbine/Jet Engine (Simple Cycle Operation) | MRO | Off-Peak | 42.7966 | 69.4 | 1 | 1 | 3972-DCS - hardware problems (including card failure) | U1-Forced - Immediate | 300-Gas Turbine/Jet Engine (Simple Cycle Operation)
3972 | DCS - hardware problems (including card failure) | Balance of Plant | Miscellaneous (Balance of Plant) | U1 | Forced - Immediate | 2023 | Gas | GG | 300 | Gas Turbine/Jet Engine (Simple Cycle Operation) | SERC | Summer | 912.9999 | 165 | 1 | 1 | 3972-DCS - hardware problems (including card failure) | U1-Forced - Immediate | 300-Gas Turbine/Jet Engine (Simple Cycle Operation)
3972 | DCS - hardware problems (including card failure) | Balance of Plant | Miscellaneous (Balance of Plant) | SF | Startup Failure | 2023 | Gas | GG | 300 | Gas Turbine/Jet Engine (Simple Cycle Operation) | WECC | Summer | 176.6667 | 20 | 1 | 1 | 3972-DCS - hardware problems (including card failure) | SF-Startup Failure | 300-Gas Turbine/Jet Engine (Simple Cycle Operation)
3972 | DCS - hardware problems (including card failure) | Balance of Plant | Miscellaneous (Balance of Plant) | U1 | Forced - Immediate | 2023 | Gas | GG | 300 | Gas Turbine/Jet Engine (Simple Cycle Operation) | WECC | Off-Peak | 40.4 | 24 | 1 | 1 | 3972-DCS - hardware problems (including card failure) | U1-Forced - Immediate | 300-Gas Turbine/Jet Engine (Simple Cycle Operation)
3972 | DCS - hardware problems (including card failure) | Balance of Plant | Miscellaneous (Balance of Plant) | U1 | Forced - Immediate | 2023 | Gas | GG | 300 | Gas Turbine/Jet Engine (Simple Cycle Operation) | WECC | Summer | 39.75 | 45 | 1 | 1 | 3972-DCS - hardware problems (including card failure) | U1-Forced - Immediate | 300-Gas Turbine/Jet Engine (Simple Cycle Operation)
3972 | DCS - hardware problems (including card failure) | Balance of Plant | Miscellaneous (Balance of Plant) | U1 | Forced - Immediate | 2023 | Gas | GG | 300 | Gas Turbine/Jet Engine (Simple Cycle Operation) | MRO | Summer | 356.3216 | 48.7 | 1 | 1 | 3972-DCS - hardware problems (including card failure) | U1-Forced - Immediate | 300-Gas Turbine/Jet Engine (Simple Cycle Operation)
3972 | DCS - hardware problems (including card failure) | Balance of Plant | Miscellaneous (Balance of Plant) | U1 | Forced - Immediate | 2023 | Oil | DI | 300 | Gas Turbine/Jet Engine (Simple Cycle Operation) | SERC | Summer | 17679.6666 | 140 | 1 | 1 | 3972-DCS - hardware problems (including card failure) | U1-Forced - Immediate | 300-Gas Turbine/Jet Engine (Simple Cycle Operation)
3972 | DCS - hardware problems (including card failure) | Balance of Plant | Miscellaneous (Balance of Plant) | U1 | Forced - Immediate | 2023 | Gas | GG | 300 | Gas Turbine/Jet Engine (Simple Cycle Operation) | WECC | Summer | 21 | 45 | 1 | 1 | 3972-DCS - hardware problems (including card failure) | U1-Forced - Immediate | 300-Gas Turbine/Jet Engine (Simple Cycle Operation)
3972 | DCS - hardware problems (including card failure) | Balance of Plant | Miscellaneous (Balance of Plant) | U1 | Forced - Immediate | 2023 | Gas | GG | 300 | Gas Turbine/Jet Engine (Simple Cycle Operation) | WECC | Summer | 120.75 | 45 | 1 | 1 | 3972-DCS - hardware problems (including card failure) | U1-Forced - Immediate | 300-Gas Turbine/Jet Engine (Simple Cycle Operation)
3972 | DCS - hardware problems (including card failure) | Balance of Plant | Miscellaneous (Balance of Plant) | SF | Startup Failure | 2023 | Gas | GG | 300 | Gas Turbine/Jet Engine (Simple Cycle Operation) | WECC | Summer | 32.25 | 45 | 1 | 1 | 3972-DCS - hardware problems (including card failure) | SF-Startup Failure | 300-Gas Turbine/Jet Engine (Simple Cycle Operation)
3972 | DCS - hardware problems (including card failure) | Balance of Plant | Miscellaneous (Balance of Plant) | SF | Startup Failure | 2023 | Gas | GG | 300 | Gas Turbine/Jet Engine (Simple Cycle Operation) | RFC | Winter | 419.0833 | 47 | 1 | 1 | 3972-DCS - hardware problems (including card failure) | SF-Startup Failure | 300-Gas Turbine/Jet Engine (Simple Cycle Operation)
3972 | DCS - hardware problems (including card failure) | Balance of Plant | Miscellaneous (Balance of Plant) | U1 | Forced - Immediate | 2023 | Gas | GG | 300 | Gas Turbine/Jet Engine (Simple Cycle Operation) | WECC | Off-Peak | 5173.1833 | 79 | 1 | 1 | 3972-DCS - hardware problems (including card failure) | U1-Forced - Immediate | 300-Gas Turbine/Jet Engine (Simple Cycle Operation)
3972 | DCS - hardware problems (including card failure) | Balance of Plant | Miscellaneous (Balance of Plant) | SF | Startup Failure | 2023 | Oil | DI | 300 | Gas Turbine/Jet Engine (Simple Cycle Operation) | MRO | Winter | 1486.58 | 62.2 | 1 | 1 | 3972-DCS - hardware problems (including card failure) | SF-Startup Failure | 300-Gas Turbine/Jet Engine (Simple Cycle Operation)
3972 | DCS - hardware problems (including card failure) | Balance of Plant | Miscellaneous (Balance of Plant) | U1 | Forced - Immediate | 2023 | Gas | GG | 300 | Gas Turbine/Jet Engine (Simple Cycle Operation) | SERC | Off-Peak | 197.03 | 103.7 | 1 | 1 | 3972-DCS - hardware problems (including card failure) | U1-Forced - Immediate | 300-Gas Turbine/Jet Engine (Simple Cycle Operation)
3972 | DCS - hardware problems (including card failure) | Balance of Plant | Miscellaneous (Balance of Plant) | U1 | Forced - Immediate | 2023 | Gas | GG | 300 | Gas Turbine/Jet Engine (Simple Cycle Operation) | WECC | Off-Peak | 337.2 | 24 | 1 | 1 | 3972-DCS - hardware problems (including card failure) | U1-Forced - Immediate | 300-Gas Turbine/Jet Engine (Simple Cycle Operation)
3972 | DCS - hardware problems (including card failure) | Balance of Plant | Miscellaneous (Balance of Plant) | U1 | Forced - Immediate | 2023 | Gas | GG | 300 | Gas Turbine/Jet Engine (Simple Cycle Operation) | WECC | Summer | 14 | 20 | 1 | 1 | 3972-DCS - hardware problems (including card failure) | U1-Forced - Immediate | 300-Gas Turbine/Jet Engine (Simple Cycle Operation)
3972 | DCS - hardware problems (including card failure) | Balance of Plant | Miscellaneous (Balance of Plant) | U1 | Forced - Immediate | 2023 | Gas | GG | 300 | Gas Turbine/Jet Engine (Simple Cycle Operation) | WECC | Summer | 145.3333 | 20 | 1 | 1 | 3972-DCS - hardware problems (including card failure) | U1-Forced - Immediate | 300-Gas Turbine/Jet Engine (Simple Cycle Operation)
3972 | DCS - hardware problems (including card failure) | Balance of Plant | Miscellaneous (Balance of Plant) | U1 | Forced - Immediate | 2023 | Gas | GG | 300 | Gas Turbine/Jet Engine (Simple Cycle Operation) | WECC | Off-Peak | 126.75 | 45 | 1 | 1 | 3972-DCS - hardware problems (including card failure) | U1-Forced - Immediate | 300-Gas Turbine/Jet Engine (Simple Cycle Operation)
3972 | DCS - hardware problems (including card failure) | Balance of Plant | Miscellaneous (Balance of Plant) | U1 | Forced - Immediate | 2023 | Hydro | WA | 500 | Pumped Storage/Hydro | WECC | Summer | 259.7 | 51.94 | 1 | 1 | 3972-DCS - hardware problems (including card failure) | U1-Forced - Immediate | 500-Pumped Storage/Hydro
3972 | DCS - hardware problems (including card failure) | Balance of Plant | Miscellaneous (Balance of Plant) | SF | Startup Failure | 2023 | Hydro | WA | 500 | Pumped Storage/Hydro | WECC | Off-Peak | 15.75 | 45 | 1 | 1 | 3972-DCS - hardware problems (including card failure) | SF-Startup Failure | 500-Pumped Storage/Hydro
3972 | DCS - hardware problems (including card failure) | Balance of Plant | Miscellaneous (Balance of Plant) | U3 | Forced - Postponed | 2023 | Hydro | WA | 500 | Pumped Storage/Hydro | WECC | Summer | 121.3333 | 70 | 1 | 1 | 3972-DCS - hardware problems (including card failure) | U3-Forced - Postponed | 500-Pumped Storage/Hydro
3972 | DCS - hardware problems (including card failure) | Balance of Plant | Miscellaneous (Balance of Plant) | U1 | Forced - Immediate | 2023 | Hydro | WA | 500 | Pumped Storage/Hydro | WECC | Off-Peak | 21.2333 | 24.5 | 1 | 1 | 3972-DCS - hardware problems (including card failure) | U1-Forced - Immediate | 500-Pumped Storage/Hydro
3972 | DCS - hardware problems (including card failure) | Balance of Plant | Miscellaneous (Balance of Plant) | D1 | Forced - Immediate | 2023 | Coal | LI | 650 | Fluidized Bed | TRE | Summer | 13.1 | 13.1 | 1 | 1 | 3972-DCS - hardware problems (including card failure) | D1-Forced - Immediate | 650-Fluidized Bed
3972 | DCS - hardware problems (including card failure) | Balance of Plant | Miscellaneous (Balance of Plant) | D1 | Forced - Immediate | 2023 | Coal | CC | 810 | Multi-boiler/Multi-turbine | MRO | Summer | 90 | 90 | 1 | 1 | 3972-DCS - hardware problems (including card failure) | D1-Forced - Immediate | 810-Multi-boiler/Multi-turbine
3972 | DCS - hardware problems (including card failure) | Balance of Plant | Miscellaneous (Balance of Plant) | U1 | Forced - Immediate | 2023 | Geothermal | GE | 830 | Geothermal | WECC | Winter | 209.55 | 33 | 1 | 1 | 3972-DCS - hardware problems (including card failure) | U1-Forced - Immediate | 830-Geothermal
3972 | DCS - hardware problems (including card failure) | Balance of Plant | Miscellaneous (Balance of Plant) | D1 | Forced - Immediate | 2023 | Gas | GG | 850 | Combined Cycle Block | RFC | Summer | 670.8051 | 359.36 | 1 | 1 | 3972-DCS - hardware problems (including card failure) | D1-Forced - Immediate | 850-Combined Cycle Block
3972 | DCS - hardware problems (including card failure) | Balance of Plant | Miscellaneous (Balance of Plant) | U1 | Forced - Immediate | 2023 | Gas | GG | 850 | Combined Cycle Block | TRE | Off-Peak | 1280.9998 | 549 | 1 | 1 | 3972-DCS - hardware problems (including card failure) | U1-Forced - Immediate | 850-Combined Cycle Block
3972 | DCS - hardware problems (including card failure) | Balance of Plant | Miscellaneous (Balance of Plant) | U1 | Forced - Immediate | 2023 | Gas | GG | 850 | Combined Cycle Block | TRE | Off-Peak | 1875 | 75 | 1 | 1 | 3972-DCS - hardware problems (including card failure) | U1-Forced - Immediate | 850-Combined Cycle Block
3972 | DCS - hardware problems (including card failure) | Balance of Plant | Miscellaneous (Balance of Plant) | U1 | Forced - Immediate | 2023 | Gas | GG | 850 | Combined Cycle Block | NPCC | Summer | 572.985 | 272.85 | 1 | 1 | 3972-DCS - hardware problems (including card failure) | U1-Forced - Immediate | 850-Combined Cycle Block
3972 | DCS - hardware problems (including card failure) | Balance of Plant | Miscellaneous (Balance of Plant) | D1 | Forced - Immediate | 2023 | Gas | GG | 851 | CC GT units | MRO | Off-Peak | 22.55 | 11 | 1 | 1 | 3972-DCS - hardware problems (including card failure) | D1-Forced - Immediate | 851-CC GT units
3972 | DCS - hardware problems (including card failure) | Balance of Plant | Miscellaneous (Balance of Plant) | U1 | Forced - Immediate | 2023 | Gas | GG | 851 | CC GT units | SERC | Summer | 1146.6666 | 215 | 1 | 1 | 3972-DCS - hardware problems (including card failure) | U1-Forced - Immediate | 851-CC GT units
3972 | DCS - hardware problems (including card failure) | Balance of Plant | Miscellaneous (Balance of Plant) | U1 | Forced - Immediate | 2023 | Gas | GG | 851 | CC GT units | RFC | Summer | 382.8 | 174 | 1 | 1 | 3972-DCS - hardware problems (including card failure) | U1-Forced - Immediate | 851-CC GT units
3972 | DCS - hardware problems (including card failure) | Balance of Plant | Miscellaneous (Balance of Plant) | U2 | Forced - Delayed | 2023 | Gas | GG | 851 | CC GT units | WECC | Summer | 137.6 | 32 | 1 | 1 | 3972-DCS - hardware problems (including card failure) | U2-Forced - Delayed | 851-CC GT units
3972 | DCS - hardware problems (including card failure) | Balance of Plant | Miscellaneous (Balance of Plant) | U1 | Forced - Immediate | 2023 | Gas | GG | 851 | CC GT units | SERC | Off-Peak | 1148.1 | 258 | 1 | 1 | 3972-DCS - hardware problems (including card failure) | U1-Forced - Immediate | 851-CC GT units
3972 | DCS - hardware problems (including card failure) | Balance of Plant | Miscellaneous (Balance of Plant) | D1 | Forced - Immediate | 2023 | Gas | GG | 851 | CC GT units | MRO | Summer | 2.5333 | 38 | 1 | 1 | 3972-DCS - hardware problems (including card failure) | D1-Forced - Immediate | 851-CC GT units
3972 | DCS - hardware problems (including card failure) | Balance of Plant | Miscellaneous (Balance of Plant) | U1 | Forced - Immediate | 2023 | Gas | GG | 851 | CC GT units | RFC | Summer | 31841.25 | 175 | 1 | 1 | 3972-DCS - hardware problems (including card failure) | U1-Forced - Immediate | 851-CC GT units
3972 | DCS - hardware problems (including card failure) | Balance of Plant | Miscellaneous (Balance of Plant) | U2 | Forced - Delayed | 2023 | Gas | GG | 851 | CC GT units | WECC | Summer | 388.7 | 169 | 1 | 1 | 3972-DCS - hardware problems (including card failure) | U2-Forced - Delayed | 851-CC GT units
3972 | DCS - hardware problems (including card failure) | Balance of Plant | Miscellaneous (Balance of Plant) | U2 | Forced - Delayed | 2023 | Gas | GG | 851 | CC GT units | WECC | Summer | 625.3 | 169 | 1 | 1 | 3972-DCS - hardware problems (including card failure) | U2-Forced - Delayed | 851-CC GT units
3972 | DCS - hardware problems (including card failure) | Balance of Plant | Miscellaneous (Balance of Plant) | U1 | Forced - Immediate | 2023 | Gas | GG | 851 | CC GT units | WECC | Summer | 6563.2586 | 181.64 | 1 | 1 | 3972-DCS - hardware problems (including card failure) | U1-Forced - Immediate | 851-CC GT units
3972 | DCS - hardware problems (including card failure) | Balance of Plant | Miscellaneous (Balance of Plant) | U1 | Forced - Immediate | 2023 | Gas | GG | 851 | CC GT units | WECC | Winter | 438.5333 | 184 | 1 | 1 | 3972-DCS - hardware problems (including card failure) | U1-Forced - Immediate | 851-CC GT units
3972 | DCS - hardware problems (including card failure) | Balance of Plant | Miscellaneous (Balance of Plant) | D1 | Forced - Immediate | 2023 | Gas | GG | 851 | CC GT units | RFC | Summer | 106.1666 | 91 | 1 | 1 | 3972-DCS - hardware problems (including card failure) | D1-Forced - Immediate | 851-CC GT units
3972 | DCS - hardware problems (including card failure) | Balance of Plant | Miscellaneous (Balance of Plant) | U1 | Forced - Immediate | 2023 | Gas | GG | 851 | CC GT units | RFC | Summer | 715.36 | 210.4 | 1 | 1 | 3972-DCS - hardware problems (including card failure) | U1-Forced - Immediate | 851-CC GT units
3972 | DCS - hardware problems (including card failure) | Balance of Plant | Miscellaneous (Balance of Plant) | U1 | Forced - Immediate | 2023 | Gas | GG | 851 | CC GT units | SERC | Winter | 131.4133 | 71.68 | 1 | 1 | 3972-DCS - hardware problems (including card failure) | U1-Forced - Immediate | 851-CC GT units
3972 | DCS - hardware problems (including card failure) | Balance of Plant | Miscellaneous (Balance of Plant) | U1 | Forced - Immediate | 2023 | Gas | GG | 851 | CC GT units | WECC | Winter | 2564.3333 | 196 | 1 | 1 | 3972-DCS - hardware problems (including card failure) | U1-Forced - Immediate | 851-CC GT units
3972 | DCS - hardware problems (including card failure) | Balance of Plant | Miscellaneous (Balance of Plant) | D1 | Forced - Immediate | 2023 | Gas | GG | 851 | CC GT units | MRO | Off-Peak | 25.625 | 12.5 | 1 | 1 | 3972-DCS - hardware problems (including card failure) | D1-Forced - Immediate | 851-CC GT units
3972 | DCS - hardware problems (including card failure) | Balance of Plant | Miscellaneous (Balance of Plant) | D1 | Forced - Immediate | 2023 | Gas | GG | 851 | CC GT units | SERC | Summer | 82.4833 | 49 | 1 | 1 | 3972-DCS - hardware problems (including card failure) | D1-Forced - Immediate | 851-CC GT units
3972 | DCS - hardware problems (including card failure) | Balance of Plant | Miscellaneous (Balance of Plant) | U1 | Forced - Immediate | 2023 | Gas | GG | 851 | CC GT units | WECC | Winter | 2407.3333 | 184 | 1 | 1 | 3972-DCS - hardware problems (including card failure) | U1-Forced - Immediate | 851-CC GT units
3972 | DCS - hardware problems (including card failure) | Balance of Plant | Miscellaneous (Balance of Plant) | U1 | Forced - Immediate | 2023 | Gas | GG | 851 | CC GT units | WECC | Summer | 6554.1766 | 181.64 | 1 | 1 | 3972-DCS - hardware problems (including card failure) | U1-Forced - Immediate | 851-CC GT units
3972 | DCS - hardware problems (including card failure) | Balance of Plant | Miscellaneous (Balance of Plant) | U1 | Forced - Immediate | 2023 | Gas | GG | 851 | CC GT units | WECC | Winter | 723.03 | 219.1 | 1 | 1 | 3972-DCS - hardware problems (including card failure) | U1-Forced - Immediate | 851-CC GT units
3972 | DCS - hardware problems (including card failure) | Balance of Plant | Miscellaneous (Balance of Plant) | D1 | Forced - Immediate | 2023 | Waste Heat | WH | 852 | CC steam units | RFC | Summer | 481.44 | 141.6 | 1 | 1 | 3972-DCS - hardware problems (including card failure) | D1-Forced - Immediate | 852-CC steam units
3972 | DCS - hardware problems (including card failure) | Balance of Plant | Miscellaneous (Balance of Plant) | D1 | Forced - Immediate | 2023 | Waste Heat | WH | 852 | CC steam units | RFC | Summer | 174.8853 | 119.24 | 1 | 1 | 3972-DCS - hardware problems (including card failure) | D1-Forced - Immediate | 852-CC steam units
3972 | DCS - hardware problems (including card failure) | Balance of Plant | Miscellaneous (Balance of Plant) | D1 | Forced - Immediate | 2023 | Waste Heat | WH | 852 | CC steam units | WECC | Winter | 357.835 | 121.3 | 1 | 1 | 3972-DCS - hardware problems (including card failure) | D1-Forced - Immediate | 852-CC steam units
3972 | DCS - hardware problems (including card failure) | Balance of Plant | Miscellaneous (Balance of Plant) | U1 | Forced - Immediate | 2023 | Waste Heat | WH | 852 | CC steam units | RFC | Summer | 175.4426 | 239.24 | 1 | 1 | 3972-DCS - hardware problems (including card failure) | U1-Forced - Immediate | 852-CC steam units
3972 | DCS - hardware problems (including card failure) | Balance of Plant | Miscellaneous (Balance of Plant) | D1 | Forced - Immediate | 2023 | Waste Heat | WH | 852 | CC steam units | SERC | Summer | 20.2 | 12 | 1 | 1 | 3972-DCS - hardware problems (including card failure) | D1-Forced - Immediate | 852-CC steam units
3972 | DCS - hardware problems (including card failure) | Balance of Plant | Miscellaneous (Balance of Plant) | D1 | Forced - Immediate | 2023 | Waste Heat | WH | 852 | CC steam units | MRO | Off-Peak | 63.755 | 31.1 | 1 | 1 | 3972-DCS - hardware problems (including card failure) | D1-Forced - Immediate | 852-CC steam units
3972 | DCS - hardware problems (including card failure) | Balance of Plant | Miscellaneous (Balance of Plant) | U1 | Forced - Immediate | 2023 | Waste Heat | WH | 852 | CC steam units | WECC | Winter | 981.9332 | 286 | 1 | 1 | 3972-DCS - hardware problems (including card failure) | U1-Forced - Immediate | 852-CC steam units
3972 | DCS - hardware problems (including card failure) | Balance of Plant | Miscellaneous (Balance of Plant) | D1 | Forced - Immediate | 2023 | Waste Heat | WH | 852 | CC steam units | WECC | Winter | 1930 | 200 | 1 | 1 | 3972-DCS - hardware problems (including card failure) | D1-Forced - Immediate | 852-CC steam units
3972 | DCS - hardware problems (including card failure) | Balance of Plant | Miscellaneous (Balance of Plant) | U1 | Forced - Immediate | 2023 | Gas | GG | 852 | CC steam units | WECC | Summer | 337.5 | 225 | 1 | 1 | 3972-DCS - hardware problems (including card failure) | U1-Forced - Immediate | 852-CC steam units
3972 | DCS - hardware problems (including card failure) | Balance of Plant | Miscellaneous (Balance of Plant) | D1 | Forced - Immediate | 2023 | Waste Heat | WH | 852 | CC steam units | WECC | Summer | 83.85 | 19.5 | 1 | 1 | 3972-DCS - hardware problems (including card failure) | D1-Forced - Immediate | 852-CC steam units
3972 | DCS - hardware problems (including card failure) | Balance of Plant | Miscellaneous (Balance of Plant) | D1 | Forced - Immediate | 2023 | Waste Heat | WH | 852 | CC steam units | SERC | Off-Peak | 451.141 | 101.38 | 1 | 1 | 3972-DCS - hardware problems (including card failure) | D1-Forced - Immediate | 852-CC steam units
3972 | DCS - hardware problems (including card failure) | Balance of Plant | Miscellaneous (Balance of Plant) | U1 | Forced - Immediate | 2023 | Gas | GG | 852 | CC steam units | WECC | Summer | 9014.3383 | 249.82 | 1 | 1 | 3972-DCS - hardware problems (including card failure) | U1-Forced - Immediate | 852-CC steam units
3972 | DCS - hardware problems (including card failure) | Balance of Plant | Miscellaneous (Balance of Plant) | U2 | Forced - Delayed | 2023 | Waste Heat | WH | 852 | CC steam units | WECC | Summer | 765 | 255 | 1 | 1 | 3972-DCS - hardware problems (including card failure) | U2-Forced - Delayed | 852-CC steam units
3972 | DCS - hardware problems (including card failure) | Balance of Plant | Miscellaneous (Balance of Plant) | U1 | Forced - Immediate | 2023 | Gas | GG | 852 | CC steam units | TRE | Winter | 1749.1832 | 319 | 1 | 1 | 3972-DCS - hardware problems (including card failure) | U1-Forced - Immediate | 852-CC steam units
3972 | DCS - hardware problems (including card failure) | Balance of Plant | Miscellaneous (Balance of Plant) | SF | Startup Failure | 2023 | Gas | GG | 861 | CoG GT units | SERC | Summer | 71.6666 | 100 | 1 | 1 | 3972-DCS - hardware problems (including card failure) | SF-Startup Failure | 861-CoG GT units
3972 | DCS - hardware problems (including card failure) | Balance of Plant | Miscellaneous (Balance of Plant) | U1 | Forced - Immediate | 2023 | Waste Heat | WH | 862 | CoG steam units | SERC | Summer | 10 | 100 | 1 | 1 | 3972-DCS - hardware problems (including card failure) | U1-Forced - Immediate | 862-CoG steam units
3973 | DCS - internal and termination wiring | Balance of Plant | Miscellaneous (Balance of Plant) | U1 | Forced - Immediate | 2023 | Coal | CC | 100 | Fossil-Steam | MRO | Summer | 8078.4 | 528 | 1 | 1 | 3973-DCS - internal and termination wiring | U1-Forced - Immediate | 100-Fossil-Steam
3973 | DCS - internal and termination wiring | Balance of Plant | Miscellaneous (Balance of Plant) | U1 | Forced - Immediate | 2023 | Gas | GG | 300 | Gas Turbine/Jet Engine (Simple Cycle Operation) | MRO | Off-Peak | 86.1666 | 94 | 1 | 1 | 3973-DCS - internal and termination wiring | U1-Forced - Immediate | 300-Gas Turbine/Jet Engine (Simple Cycle Operation)
3973 | DCS - internal and termination wiring | Balance of Plant | Miscellaneous (Balance of Plant) | U1 | Forced - Immediate | 2023 | Gas | GG | 300 | Gas Turbine/Jet Engine (Simple Cycle Operation) | RFC | Winter | 217.7667 | 47 | 1 | 1 | 3973-DCS - internal and termination wiring | U1-Forced - Immediate | 300-Gas Turbine/Jet Engine (Simple Cycle Operation)
3973 | DCS - internal and termination wiring | Balance of Plant | Miscellaneous (Balance of Plant) | U1 | Forced - Immediate | 2023 | Gas | GG | 300 | Gas Turbine/Jet Engine (Simple Cycle Operation) | RFC | Winter | 228.7333 | 47 | 1 | 1 | 3973-DCS - internal and termination wiring | U1-Forced - Immediate | 300-Gas Turbine/Jet Engine (Simple Cycle Operation)
3973 | DCS - internal and termination wiring | Balance of Plant | Miscellaneous (Balance of Plant) | U1 | Forced - Immediate | 2023 | Gas | GG | 300 | Gas Turbine/Jet Engine (Simple Cycle Operation) | RFC | Winter | 2457.3167 | 47 | 1 | 1 | 3973-DCS - internal and termination wiring | U1-Forced - Immediate | 300-Gas Turbine/Jet Engine (Simple Cycle Operation)
3973 | DCS - internal and termination wiring | Balance of Plant | Miscellaneous (Balance of Plant) | U1 | Forced - Immediate | 2023 | Gas | GG | 300 | Gas Turbine/Jet Engine (Simple Cycle Operation) | MRO | Summer | 9.5333 | 52 | 1 | 1 | 3973-DCS - internal and termination wiring | U1-Forced - Immediate | 300-Gas Turbine/Jet Engine (Simple Cycle Operation)
3973 | DCS - internal and termination wiring | Balance of Plant | Miscellaneous (Balance of Plant) | U1 | Forced - Immediate | 2023 | Hydro | WA | 500 | Pumped Storage/Hydro | WECC | Off-Peak | 127.27 | 53.4 | 1 | 1 | 3973-DCS - internal and termination wiring | U1-Forced - Immediate | 500-Pumped Storage/Hydro
3973 | DCS - internal and termination wiring | Balance of Plant | Miscellaneous (Balance of Plant) | U1 | Forced - Immediate | 2023 | Coal | LI | 650 | Fluidized Bed | SERC | Summer | 3489.1999 | 429 | 1 | 1 | 3973-DCS - internal and termination wiring | U1-Forced - Immediate | 650-Fluidized Bed
3973 | DCS - internal and termination wiring | Balance of Plant | Miscellaneous (Balance of Plant) | U1 | Forced - Immediate | 2023 | Gas | GG | 850 | Combined Cycle Block | RFC | Winter | 5631.6665 | 310 | 1 | 1 | 3973-DCS - internal and termination wiring | U1-Forced - Immediate | 850-Combined Cycle Block
3973 | DCS - internal and termination wiring | Balance of Plant | Miscellaneous (Balance of Plant) | U1 | Forced - Immediate | 2023 | Gas | GG | 851 | CC GT units | WECC | Winter | 809.95 | 167 | 1 | 1 | 3973-DCS - internal and termination wiring | U1-Forced - Immediate | 851-CC GT units
3973 | DCS - internal and termination wiring | Balance of Plant | Miscellaneous (Balance of Plant) | D1 | Forced - Immediate | 2023 | Gas | GG | 852 | CC steam units | WECC | Winter | 451.05 | 93 | 1 | 1 | 3973-DCS - internal and termination wiring | D1-Forced - Immediate | 852-CC steam units
3974 | DCS - logic problems | Balance of Plant | Miscellaneous (Balance of Plant) | D1 | Forced - Immediate | 2023 | Gas | GG | 100 | Fossil-Steam | SERC | Off-Peak | 4.2 | 84 | 1 | 1 | 3974-DCS - logic problems | D1-Forced - Immediate | 100-Fossil-Steam
3974 | DCS - logic problems | Balance of Plant | Miscellaneous (Balance of Plant) | D1 | Forced - Immediate | 2023 | Gas | GG | 100 | Fossil-Steam | SERC | Off-Peak | 14.5 | 72.5 | 1 | 1 | 3974-DCS - logic problems | D1-Forced - Immediate | 100-Fossil-Steam
3974 | DCS - logic problems | Balance of Plant | Miscellaneous (Balance of Plant) | D1 | Forced - Immediate | 2023 | Gas | GG | 100 | Fossil-Steam | SERC | Off-Peak | 16.0999 | 138 | 1 | 1 | 3974-DCS - logic problems | D1-Forced - Immediate | 100-Fossil-Steam
3974 | DCS - logic problems | Balance of Plant | Miscellaneous (Balance of Plant) | D1 | Forced - Immediate | 2023 | Gas | GG | 100 | Fossil-Steam | SERC | Off-Peak | 94.6 | 33 | 1 | 1 | 3974-DCS - logic problems | D1-Forced - Immediate | 100-Fossil-Steam
3974 | DCS - logic problems | Balance of Plant | Miscellaneous (Balance of Plant) | U1 | Forced - Immediate | 2023 | Coal | CC | 100 | Fossil-Steam | SERC | Off-Peak | 6709.9996 | 660 | 1 | 1 | 3974-DCS - logic problems | U1-Forced - Immediate | 100-Fossil-Steam
3974 | DCS - logic problems | Balance of Plant | Miscellaneous (Balance of Plant) | U1 | Forced - Immediate | 2023 | Coal | CC | 100 | Fossil-Steam | WECC | Summer | 98.0833 | 107 | 1 | 1 | 3974-DCS - logic problems | U1-Forced - Immediate | 100-Fossil-Steam
3974 | DCS - logic problems | Balance of Plant | Miscellaneous (Balance of Plant) | SF | Startup Failure | 2023 | Coal | CC | 100 | Fossil-Steam | WECC | Summer | 39.2333 | 107 | 1 | 1 | 3974-DCS - logic problems | SF-Startup Failure | 100-Fossil-Steam
3974 | DCS - logic problems | Balance of Plant | Miscellaneous (Balance of Plant) | U1 | Forced - Immediate | 2023 | Coal | CC | 100 | Fossil-Steam | WECC | Summer | 112.35 | 107 | 1 | 1 | 3974-DCS - logic problems | U1-Forced - Immediate | 100-Fossil-Steam
3974 | DCS - logic problems | Balance of Plant | Miscellaneous (Balance of Plant) | D1 | Forced - Immediate | 2023 | Gas | GG | 100 | Fossil-Steam | NPCC | Off-Peak | 578.245 | 32.7 | 1 | 1 | 3974-DCS - logic problems | D1-Forced - Immediate | 100-Fossil-Steam
3974 | DCS - logic problems | Balance of Plant | Miscellaneous (Balance of Plant) | U1 | Forced - Immediate | 2023 | Coal | CC | 100 | Fossil-Steam | RFC | Summer | 1000 | 500 | 1 | 1 | 3974-DCS - logic problems | U1-Forced - Immediate | 100-Fossil-Steam
3974 | DCS - logic problems | Balance of Plant | Miscellaneous (Balance of Plant) | U1 | Forced - Immediate | 2023 | Gas | GG | 100 | Fossil-Steam | TRE | Summer | 375.8331 | 410 | 1 | 1 | 3974-DCS - logic problems | U1-Forced - Immediate | 100-Fossil-Steam
3974 | DCS - logic problems | Balance of Plant | Miscellaneous (Balance of Plant) | D1 | Forced - Immediate | 2023 | Gas | GG | 100 | Fossil-Steam | SERC | Off-Peak | 266.9333 | 44 | 1 | 1 | 3974-DCS - logic problems | D1-Forced - Immediate | 100-Fossil-Steam
3974 | DCS - logic problems | Balance of Plant | Miscellaneous (Balance of Plant) | D1 | Forced - Immediate | 2023 | Gas | GG | 100 | Fossil-Steam | RFC | Summer | 395 | 20 | 1 | 1 | 3974-DCS - logic problems | D1-Forced - Immediate | 100-Fossil-Steam
3974 | DCS - logic problems | Balance of Plant | Miscellaneous (Balance of Plant) | D1 | Forced - Immediate | 2023 | Gas | GG | 100 | Fossil-Steam | RFC | Summer | 38131.5831 | 745 | 1 | 1 | 3974-DCS - logic problems | D1-Forced - Immediate | 100-Fossil-Steam
3974 | DCS - logic problems | Balance of Plant | Miscellaneous (Balance of Plant) | U1 | Forced - Immediate | 2023 | Coal | CC | 100 | Fossil-Steam | WECC | Summer | 131.9666 | 107 | 1 | 1 | 3974-DCS - logic problems | U1-Forced - Immediate | 100-Fossil-Steam
3974 | DCS - logic problems | Balance of Plant | Miscellaneous (Balance of Plant) | U1 | Forced - Immediate | 2023 | Coal | CC | 100 | Fossil-Steam | WECC | Off-Peak | 139.1 | 107 | 1 | 1 | 3974-DCS - logic problems | U1-Forced - Immediate | 100-Fossil-Steam
3974 | DCS - logic problems | Balance of Plant | Miscellaneous (Balance of Plant) | U1 | Forced - Immediate | 2023 | Coal | CC | 100 | Fossil-Steam | SERC | Off-Peak | 406.45 | 739 | 1 | 1 | 3974-DCS - logic problems | U1-Forced - Immediate | 100-Fossil-Steam
3974 | DCS - logic problems | Balance of Plant | Miscellaneous (Balance of Plant) | U1 | Forced - Immediate | 2023 | Coal | CC | 100 | Fossil-Steam | MRO | Winter | 1425 | 475 | 1 | 1 | 3974-DCS - logic problems | U1-Forced - Immediate | 100-Fossil-Steam
3974 | DCS - logic problems | Balance of Plant | Miscellaneous (Balance of Plant) | U1 | Forced - Immediate | 2023 | Gas | GG | 100 | Fossil-Steam | SERC | Summer | 584.5332 | 256 | 1 | 1 | 3974-DCS - logic problems | U1-Forced - Immediate | 100-Fossil-Steam
3974 | DCS - logic problems | Balance of Plant | Miscellaneous (Balance of Plant) | U1 | Forced - Immediate | 2023 | Gas | OG | 100 | Fossil-Steam | WECC | Off-Peak | 16.1333 | 44 | 1 | 1 | 3974-DCS - logic problems | U1-Forced - Immediate | 100-Fossil-Steam
3974 | DCS - logic problems | Balance of Plant | Miscellaneous (Balance of Plant) | U1 | Forced - Immediate | 2023 | Coal | CC | 100 | Fossil-Steam | WECC | Summer | 124.8333 | 107 | 1 | 1 | 3974-DCS - logic problems | U1-Forced - Immediate | 100-Fossil-Steam
3974 | DCS - logic problems | Balance of Plant | Miscellaneous (Balance of Plant) | U1 | Forced - Immediate | 2023 | Coal | CC | 100 | Fossil-Steam | WECC | Summer | 151.5833 | 107 | 1 | 1 | 3974-DCS - logic problems | U1-Forced - Immediate | 100-Fossil-Steam
3974 | DCS - logic problems | Balance of Plant | Miscellaneous (Balance of Plant) | U1 | Forced - Immediate | 2023 | Gas | GG | 100 | Fossil-Steam | WECC | Summer | 42.4666 | 98 | 1 | 1 | 3974-DCS - logic problems | U1-Forced - Immediate | 100-Fossil-Steam
3974 | DCS - logic problems | Balance of Plant | Miscellaneous (Balance of Plant) | U1 | Forced - Immediate | 2023 | Gas | GG | 300 | Gas Turbine/Jet Engine (Simple Cycle Operation) | SERC | Summer | 29.75 | 85 | 1 | 1 | 3974-DCS - logic problems | U1-Forced - Immediate | 300-Gas Turbine/Jet Engine (Simple Cycle Operation)
3974 | DCS - logic problems | Balance of Plant | Miscellaneous (Balance of Plant) | U1 | Forced - Immediate | 2023 | Oil | DI | 300 | Gas Turbine/Jet Engine (Simple Cycle Operation) | MRO | Off-Peak | 181.4166 | 62.2 | 1 | 1 | 3974-DCS - logic problems | U1-Forced - Immediate | 300-Gas Turbine/Jet Engine (Simple Cycle Operation)
3974 | DCS - logic problems | Balance of Plant | Miscellaneous (Balance of Plant) | U1 | Forced - Immediate | 2023 | Gas | GG | 300 | Gas Turbine/Jet Engine (Simple Cycle Operation) | TRE | Off-Peak | 281.3666 | 46 | 2 | 2 | 3974-DCS - logic problems | U1-Forced - Immediate | 300-Gas Turbine/Jet Engine (Simple Cycle Operation)
3974 | DCS - logic problems | Balance of Plant | Miscellaneous (Balance of Plant) | U1 | Forced - Immediate | 2023 | Gas | GG | 300 | Gas Turbine/Jet Engine (Simple Cycle Operation) | TRE | Off-Peak | 279.8333 | 46 | 1 | 1 | 3974-DCS - logic problems | U1-Forced - Immediate | 300-Gas Turbine/Jet Engine (Simple Cycle Operation)
3974 | DCS - logic problems | Balance of Plant | Miscellaneous (Balance of Plant) | U1 | Forced - Immediate | 2023 | Gas | GG | 300 | Gas Turbine/Jet Engine (Simple Cycle Operation) | SERC | Summer | 49.5833 | 85 | 1 | 1 | 3974-DCS - logic problems | U1-Forced - Immediate | 300-Gas Turbine/Jet Engine (Simple Cycle Operation)
3974 | DCS - logic problems | Balance of Plant | Miscellaneous (Balance of Plant) | D1 | Forced - Immediate | 2023 | Gas | GG | 300 | Gas Turbine/Jet Engine (Simple Cycle Operation) | RFC | Summer | 252.0833 | 55 | 1 | 1 | 3974-DCS - logic problems | D1-Forced - Immediate | 300-Gas Turbine/Jet Engine (Simple Cycle Operation)
3974 | DCS - logic problems | Balance of Plant | Miscellaneous (Balance of Plant) | U1 | Forced - Immediate | 2023 | Gas | GG | 300 | Gas Turbine/Jet Engine (Simple Cycle Operation) | WECC | Summer | 1144.5333 | 64 | 1 | 1 | 3974-DCS - logic problems | U1-Forced - Immediate | 300-Gas Turbine/Jet Engine (Simple Cycle Operation)
3974 | DCS - logic problems | Balance of Plant | Miscellaneous (Balance of Plant) | U1 | Forced - Immediate | 2023 | Gas | GG | 300 | Gas Turbine/Jet Engine (Simple Cycle Operation) | TRE | Off-Peak | 100.4333 | 46 | 1 | 1 | 3974-DCS - logic problems | U1-Forced - Immediate | 300-Gas Turbine/Jet Engine (Simple Cycle Operation)
3974 | DCS - logic problems | Balance of Plant | Miscellaneous (Balance of Plant) | U1 | Forced - Immediate | 2023 | Gas | GG | 300 | Gas Turbine/Jet Engine (Simple Cycle Operation) | WECC | Summer | 161.5 | 85 | 1 | 1 | 3974-DCS - logic problems | U1-Forced - Immediate | 300-Gas Turbine/Jet Engine (Simple Cycle Operation)
3974 | DCS - logic problems | Balance of Plant | Miscellaneous (Balance of Plant) | SF | Startup Failure | 2023 | Gas | GG | 300 | Gas Turbine/Jet Engine (Simple Cycle Operation) | SERC | Off-Peak | 15400.4166 | 115 | 1 | 1 | 3974-DCS - logic problems | SF-Startup Failure | 300-Gas Turbine/Jet Engine (Simple Cycle Operation)
3974 | DCS - logic problems | Balance of Plant | Miscellaneous (Balance of Plant) | U1 | Forced - Immediate | 2023 | Gas | GG | 300 | Gas Turbine/Jet Engine (Simple Cycle Operation) | NPCC | Off-Peak | 71.155 | 39.9 | 1 | 1 | 3974-DCS - logic problems | U1-Forced - Immediate | 300-Gas Turbine/Jet Engine (Simple Cycle Operation)
3974 | DCS - logic problems | Balance of Plant | Miscellaneous (Balance of Plant) | U1 | Forced - Immediate | 2023 | Gas | GG | 300 | Gas Turbine/Jet Engine (Simple Cycle Operation) | WECC | Winter | 2421.3333 | 20 | 1 | 1 | 3974-DCS - logic problems | U1-Forced - Immediate | 300-Gas Turbine/Jet Engine (Simple Cycle Operation)
3974 | DCS - logic problems | NULL | NULL | D1 | Forced - Immediate | 2023 | Gas | GG | 400 | Internal Combustion/Reciprocating Engines | TRE | Off-Peak | 119 | 8.5 | 1 | 1 | 3974-DCS - logic problems | D1-Forced - Immediate | 400-Internal Combustion/Reciprocating Engines
3974 | DCS - logic problems | Balance of Plant | Miscellaneous (Balance of Plant) | U1 | Forced - Immediate | 2023 | Gas | GG | 650 | Fluidized Bed | TRE | Off-Peak | 821.1666 | 130 | 1 | 1 | 3974-DCS - logic problems | U1-Forced - Immediate | 650-Fluidized Bed
3974 | DCS - logic problems | Balance of Plant | Miscellaneous (Balance of Plant) | D1 | Forced - Immediate | 2023 | Coal | CC | 800 | Miscellaneous | RFC | Off-Peak | 2220.1915 | 459.35 | 1 | 1 | 3974-DCS - logic problems | D1-Forced - Immediate | 800-Miscellaneous
3974 | DCS - logic problems | Balance of Plant | Miscellaneous (Balance of Plant) | D1 | Forced - Immediate | 2023 | Gas | GG | 850 | Combined Cycle Block | SERC | Off-Peak | 644.6332 | 466 | 1 | 1 | 3974-DCS - logic problems | D1-Forced - Immediate | 850-Combined Cycle Block
3974 | DCS - logic problems | Balance of Plant | Miscellaneous (Balance of Plant) | U1 | Forced - Immediate | 2023 | Waste Heat | WH | 850 | Combined Cycle Block | TRE | Summer | 1425 | 75 | 1 | 1 | 3974-DCS - logic problems | U1-Forced - Immediate | 850-Combined Cycle Block
3974 | DCS - logic problems | Balance of Plant | Miscellaneous (Balance of Plant) | U1 | Forced - Immediate | 2023 | Waste Heat | WH | 850 | Combined Cycle Block | TRE | Summer | 56.25 | 75 | 1 | 1 | 3974-DCS - logic problems | U1-Forced - Immediate | 850-Combined Cycle Block
3974 | DCS - logic problems | Balance of Plant | Miscellaneous (Balance of Plant) | SF | Startup Failure | 2023 | Gas | GG | 851 | CC GT units | SERC | Off-Peak | 1993.2 | 151 | 1 | 1 | 3974-DCS - logic problems | SF-Startup Failure | 851-CC GT units
3974 | DCS - logic problems | Balance of Plant | Miscellaneous (Balance of Plant) | U1 | Forced - Immediate | 2023 | Gas | GG | 851 | CC GT units | SERC | Off-Peak | 989.05 | 151 | 1 | 1 | 3974-DCS - logic problems | U1-Forced - Immediate | 851-CC GT units
3974 | DCS - logic problems | Balance of Plant | Miscellaneous (Balance of Plant) | U1 | Forced - Immediate | 2023 | Waste Heat | WH | 852 | CC steam units | RFC | Off-Peak | 553.3332 | 400 | 1 | 1 | 3974-DCS - logic problems | U1-Forced - Immediate | 852-CC steam units
3974 | DCS - logic problems | Balance of Plant | Miscellaneous (Balance of Plant) | SF | Startup Failure | 2023 | Waste Heat | WH | 852 | CC steam units | SERC | Off-Peak | 1677.4999 | 75 | 1 | 1 | 3974-DCS - logic problems | SF-Startup Failure | 852-CC steam units
3975 | DCS - upgrades | Balance of Plant | Miscellaneous (Balance of Plant) | U1 | Forced - Immediate | 2023 | Gas | GG | 300 | Gas Turbine/Jet Engine (Simple Cycle Operation) | SERC | Off-Peak | 1864.6833 | 77 | 1 | 1 | 3975-DCS - upgrades | U1-Forced - Immediate | 300-Gas Turbine/Jet Engine (Simple Cycle Operation)
3975 | DCS - upgrades | Balance of Plant | Miscellaneous (Balance of Plant) | U1 | Forced - Immediate | 2023 | Gas | GG | 300 | Gas Turbine/Jet Engine (Simple Cycle Operation) | WECC | Summer | 104.5333 | 64 | 1 | 1 | 3975-DCS - upgrades | U1-Forced - Immediate | 300-Gas Turbine/Jet Engine (Simple Cycle Operation)
3975 | DCS - upgrades | Balance of Plant | Miscellaneous (Balance of Plant) | U1 | Forced - Immediate | 2023 | Gas | GG | 300 | Gas Turbine/Jet Engine (Simple Cycle Operation) | WECC | Off-Peak | 1437.3333 | 55 | 1 | 1 | 3975-DCS - upgrades | U1-Forced - Immediate | 300-Gas Turbine/Jet Engine (Simple Cycle Operation)
3975 | DCS - upgrades | Balance of Plant | Miscellaneous (Balance of Plant) | U1 | Forced - Immediate | 2023 | Gas | GG | 300 | Gas Turbine/Jet Engine (Simple Cycle Operation) | WECC | Summer | 26.6666 | 64 | 1 | 1 | 3975-DCS - upgrades | U1-Forced - Immediate | 300-Gas Turbine/Jet Engine (Simple Cycle Operation)
3975 | DCS - upgrades | Balance of Plant | Miscellaneous (Balance of Plant) | U1 | Forced - Immediate | 2023 | Gas | GG | 300 | Gas Turbine/Jet Engine (Simple Cycle Operation) | WECC | Summer | 28.8 | 64 | 1 | 1 | 3975-DCS - upgrades | U1-Forced - Immediate | 300-Gas Turbine/Jet Engine (Simple Cycle Operation)
3975 | DCS - upgrades | Balance of Plant | Miscellaneous (Balance of Plant) | U1 | Forced - Immediate | 2023 | Gas | GG | 300 | Gas Turbine/Jet Engine (Simple Cycle Operation) | WECC | Summer | 69.3333 | 64 | 1 | 1 | 3975-DCS - upgrades | U1-Forced - Immediate | 300-Gas Turbine/Jet Engine (Simple Cycle Operation)
3975 | DCS - upgrades | Balance of Plant | Miscellaneous (Balance of Plant) | U1 | Forced - Immediate | 2023 | Gas | GG | 300 | Gas Turbine/Jet Engine (Simple Cycle Operation) | WECC | Off-Peak | 214.5 | 55 | 1 | 1 | 3975-DCS - upgrades | U1-Forced - Immediate | 300-Gas Turbine/Jet Engine (Simple Cycle Operation)
3975 | DCS - upgrades | Balance of Plant | Miscellaneous (Balance of Plant) | U1 | Forced - Immediate | 2023 | Gas | GG | 300 | Gas Turbine/Jet Engine (Simple Cycle Operation) | WECC | Summer | 29.8666 | 64 | 1 | 1 | 3975-DCS - upgrades | U1-Forced - Immediate | 300-Gas Turbine/Jet Engine (Simple Cycle Operation)
3975 | DCS - upgrades | Balance of Plant | Miscellaneous (Balance of Plant) | SF | Startup Failure | 2023 | Gas | GG | 300 | Gas Turbine/Jet Engine (Simple Cycle Operation) | TRE | Summer | 26.5166 | 43 | 1 | 1 | 3975-DCS - upgrades | SF-Startup Failure | 300-Gas Turbine/Jet Engine (Simple Cycle Operation)
3975 | DCS - upgrades | Balance of Plant | Miscellaneous (Balance of Plant) | U1 | Forced - Immediate | 2023 | Gas | GG | 300 | Gas Turbine/Jet Engine (Simple Cycle Operation) | WECC | Off-Peak | 58.6666 | 55 | 1 | 1 | 3975-DCS - upgrades | U1-Forced - Immediate | 300-Gas Turbine/Jet Engine (Simple Cycle Operation)
3975 | DCS - upgrades | Balance of Plant | Miscellaneous (Balance of Plant) | U1 | Forced - Immediate | 2023 | Gas | GG | 300 | Gas Turbine/Jet Engine (Simple Cycle Operation) | WECC | Off-Peak | 1188 | 55 | 1 | 1 | 3975-DCS - upgrades | U1-Forced - Immediate | 300-Gas Turbine/Jet Engine (Simple Cycle Operation)
3975 | DCS - upgrades | Balance of Plant | Miscellaneous (Balance of Plant) | U1 | Forced - Immediate | 2023 | Gas | GG | 300 | Gas Turbine/Jet Engine (Simple Cycle Operation) | WECC | Off-Peak | 1232.9166 | 55 | 1 | 1 | 3975-DCS - upgrades | U1-Forced - Immediate | 300-Gas Turbine/Jet Engine (Simple Cycle Operation)
3975 | DCS - upgrades | Balance of Plant | Miscellaneous (Balance of Plant) | U1 | Forced - Immediate | 2023 | Gas | GG | 300 | Gas Turbine/Jet Engine (Simple Cycle Operation) | WECC | Summer | 310.4 | 64 | 1 | 1 | 3975-DCS - upgrades | U1-Forced - Immediate | 300-Gas Turbine/Jet Engine (Simple Cycle Operation)
3975 | DCS - upgrades | Balance of Plant | Miscellaneous (Balance of Plant) | U1 | Forced - Immediate | 2023 | Gas | GG | 300 | Gas Turbine/Jet Engine (Simple Cycle Operation) | WECC | Off-Peak | 956.0833 | 55 | 1 | 1 | 3975-DCS - upgrades | U1-Forced - Immediate | 300-Gas Turbine/Jet Engine (Simple Cycle Operation)
3975 | DCS - upgrades | Balance of Plant | Miscellaneous (Balance of Plant) | U1 | Forced - Immediate | 2023 | Gas | GG | 300 | Gas Turbine/Jet Engine (Simple Cycle Operation) | WECC | Off-Peak | 1081.6666 | 55 | 1 | 1 | 3975-DCS - upgrades | U1-Forced - Immediate | 300-Gas Turbine/Jet Engine (Simple Cycle Operation)
3975 | DCS - upgrades | Balance of Plant | Miscellaneous (Balance of Plant) | U1 | Forced - Immediate | 2023 | Gas | GG | 300 | Gas Turbine/Jet Engine (Simple Cycle Operation) | SERC | Off-Peak | 35.555 | 71.11 | 1 | 1 | 3975-DCS - upgrades | U1-Forced - Immediate | 300-Gas Turbine/Jet Engine (Simple Cycle Operation)
3975 | DCS - upgrades | Balance of Plant | Miscellaneous (Balance of Plant) | U1 | Forced - Immediate | 2023 | Hydro | WA | 500 | Pumped Storage/Hydro | SERC | Summer | 17439.1546 | 84.22 | 1 | 1 | 3975-DCS - upgrades | U1-Forced - Immediate | 500-Pumped Storage/Hydro
3975 | DCS - upgrades | Balance of Plant | Miscellaneous (Balance of Plant) | U1 | Forced - Immediate | 2023 | Hydro | WA | 500 | Pumped Storage/Hydro | WECC | Summer | 12.6 | 54 | 1 | 1 | 3975-DCS - upgrades | U1-Forced - Immediate | 500-Pumped Storage/Hydro
3975 | DCS - upgrades | Balance of Plant | Miscellaneous (Balance of Plant) | U1 | Forced - Immediate | 2023 | Hydro | WA | 500 | Pumped Storage/Hydro | WECC | Summer | 15.3 | 54 | 1 | 1 | 3975-DCS - upgrades | U1-Forced - Immediate | 500-Pumped Storage/Hydro
3975 | DCS - upgrades | Balance of Plant | Miscellaneous (Balance of Plant) | D1 | Forced - Immediate | 2023 | Geothermal | GE | 830 | Geothermal | WECC | Off-Peak | 30 | 36 | 1 | 1 | 3975-DCS - upgrades | D1-Forced - Immediate | 830-Geothermal
3975 | DCS - upgrades | Balance of Plant | Miscellaneous (Balance of Plant) | U1 | Forced - Immediate | 2023 | Gas | GG | 851 | CC GT units | WECC | Off-Peak | 1513 | 170 | 1 | 1 | 3975-DCS - upgrades | U1-Forced - Immediate | 851-CC GT units
3975 | DCS - upgrades | Balance of Plant | Miscellaneous (Balance of Plant) | U1 | Forced - Immediate | 2023 | Gas | GG | 851 | CC GT units | WECC | Off-Peak | 1521.5 | 170 | 1 | 1 | 3975-DCS - upgrades | U1-Forced - Immediate | 851-CC GT units
3975 | DCS - upgrades | Balance of Plant | Miscellaneous (Balance of Plant) | U1 | Forced - Immediate | 2023 | Gas | GG | 851 | CC GT units | TRE | Off-Peak | 2268.6666 | 166 | 1 | 1 | 3975-DCS - upgrades | U1-Forced - Immediate | 851-CC GT units
3975 | DCS - upgrades | Balance of Plant | Miscellaneous (Balance of Plant) | U1 | Forced - Immediate | 2023 | Gas | GG | 851 | CC GT units | TRE | Off-Peak | 2105.4333 | 166 | 1 | 1 | 3975-DCS - upgrades | U1-Forced - Immediate | 851-CC GT units
3975 | DCS - upgrades | Balance of Plant | Miscellaneous (Balance of Plant) | U1 | Forced - Immediate | 2023 | Gas | GG | 851 | CC GT units | WECC | Off-Peak | 14.1666 | 170 | 1 | 1 | 3975-DCS - upgrades | U1-Forced - Immediate | 851-CC GT units
3975 | DCS - upgrades | Balance of Plant | Miscellaneous (Balance of Plant) | U1 | Forced - Immediate | 2023 | Gas | GG | 851 | CC GT units | WECC | Off-Peak | 1390.1832 | 174.5 | 2 | 2 | 3975-DCS - upgrades | U1-Forced - Immediate | 851-CC GT units
3975 | DCS - upgrades | Balance of Plant | Miscellaneous (Balance of Plant) | U1 | Forced - Immediate | 2023 | Waste Heat | WH | 852 | CC steam units | TRE | Off-Peak | 3012.9666 | 221 | 1 | 1 | 3975-DCS - upgrades | U1-Forced - Immediate | 852-CC steam units
3975 | DCS - upgrades | Balance of Plant | Miscellaneous (Balance of Plant) | D1 | Forced - Immediate | 2023 | Gas | GG | 852 | CC steam units | WECC | Off-Peak | 14.9999 | 180 | 1 | 1 | 3975-DCS - upgrades | D1-Forced - Immediate | 852-CC steam units
3975 | DCS - upgrades | Balance of Plant | Miscellaneous (Balance of Plant) | U1 | Forced - Immediate | 2023 | Gas | GG | 852 | CC steam units | WECC | Off-Peak | 2354.4931 | 299.3 | 1 | 1 | 3975-DCS - upgrades | U1-Forced - Immediate | 852-CC steam units
3979 | Other DCS problems | Balance of Plant | Miscellaneous (Balance of Plant) | U1 | Forced - Immediate | 2023 | Gas | GG | 100 | Fossil-Steam | TRE | Summer | 1674.1332 | 292 | 1 | 1 | 3979-Other DCS problems | U1-Forced - Immediate | 100-Fossil-Steam
3979 | Other DCS problems | Balance of Plant | Miscellaneous (Balance of Plant) | U1 | Forced - Immediate | 2023 | Coal | CC | 100 | Fossil-Steam | RFC | Off-Peak | 23964.9 | 762 | 1 | 1 | 3979-Other DCS problems | U1-Forced - Immediate | 100-Fossil-Steam
3979 | Other DCS problems | Balance of Plant | Miscellaneous (Balance of Plant) | U1 | Forced - Immediate | 2023 | Coal | CC | 100 | Fossil-Steam | RFC | Winter | 4531.25 | 625 | 1 | 1 | 3979-Other DCS problems | U1-Forced - Immediate | 100-Fossil-Steam
3979 | Other DCS problems | Balance of Plant | Miscellaneous (Balance of Plant) | U1 | Forced - Immediate | 2023 | Coal | CC | 100 | Fossil-Steam | RFC | Summer | 4149.1996 | 552 | 1 | 1 | 3979-Other DCS problems | U1-Forced - Immediate | 100-Fossil-Steam
3979 | Other DCS problems | Balance of Plant | Miscellaneous (Balance of Plant) | D1 | Forced - Immediate | 2023 | Gas | GG | 100 | Fossil-Steam | NPCC | Winter | 550.9166 | 55 | 1 | 1 | 3979-Other DCS problems | D1-Forced - Immediate | 100-Fossil-Steam
3979 | Other DCS problems | Balance of Plant | Miscellaneous (Balance of Plant) | D1 | Forced - Immediate | 2023 | Gas | GG | 100 | Fossil-Steam | NPCC | Winter | 641.0666 | 64 | 1 | 1 | 3979-Other DCS problems | D1-Forced - Immediate | 100-Fossil-Steam
3979 | Other DCS problems | Balance of Plant | Miscellaneous (Balance of Plant) | D1 | Forced - Immediate | 2023 | Coal | CC | 100 | Fossil-Steam | SERC | Off-Peak | 74.5832 | 179 | 1 | 1 | 3979-Other DCS problems | D1-Forced - Immediate | 100-Fossil-Steam
3979 | Other DCS problems | Balance of Plant | Miscellaneous (Balance of Plant) | D1 | Forced - Immediate | 2023 | Gas | GG | 100 | Fossil-Steam | MRO | Winter | 12597.9 | 98 | 1 | 1 | 3979-Other DCS problems | D1-Forced - Immediate | 100-Fossil-Steam
3979 | Other DCS problems | Balance of Plant | Miscellaneous (Balance of Plant) | U1 | Forced - Immediate | 2023 | Gas | GG | 100 | Fossil-Steam | MRO | Winter | 1138.4333 | 119 | 1 | 1 | 3979-Other DCS problems | U1-Forced - Immediate | 100-Fossil-Steam
3979 | Other DCS problems | Balance of Plant | Miscellaneous (Balance of Plant) | SF | Startup Failure | 2023 | Gas | GG | 300 | Gas Turbine/Jet Engine (Simple Cycle Operation) | RFC | Off-Peak | 3.4533 | 51.8 | 1 | 1 | 3979-Other DCS problems | SF-Startup Failure | 300-Gas Turbine/Jet Engine (Simple Cycle Operation)
3979 | Other DCS problems | Balance of Plant | Miscellaneous (Balance of Plant) | U1 | Forced - Immediate | 2023 | Gas | GG | 300 | Gas Turbine/Jet Engine (Simple Cycle Operation) | WECC | Off-Peak | 37.765 | 27.3 | 1 | 1 | 3979-Other DCS problems | U1-Forced - Immediate | 300-Gas Turbine/Jet Engine (Simple Cycle Operation)
3979 | Other DCS problems | Balance of Plant | Miscellaneous (Balance of Plant) | U1 | Forced - Immediate | 2023 | Gas | GG | 300 | Gas Turbine/Jet Engine (Simple Cycle Operation) | TRE | Summer | 19.35 | 43 | 1 | 1 | 3979-Other DCS problems | U1-Forced - Immediate | 300-Gas Turbine/Jet Engine (Simple Cycle Operation)
3979 | Other DCS problems | Balance of Plant | Miscellaneous (Balance of Plant) | U1 | Forced - Immediate | 2023 | Oil | OL | 300 | Gas Turbine/Jet Engine (Simple Cycle Operation) | RFC | Summer | 12.75 | 17 | 1 | 1 | 3979-Other DCS problems | U1-Forced - Immediate | 300-Gas Turbine/Jet Engine (Simple Cycle Operation)
3979 | Other DCS problems | Balance of Plant | Miscellaneous (Balance of Plant) | SF | Startup Failure | 2023 | Gas | GG | 300 | Gas Turbine/Jet Engine (Simple Cycle Operation) | MRO | Off-Peak | 29.3259 | 79.98 | 1 | 1 | 3979-Other DCS problems | SF-Startup Failure | 300-Gas Turbine/Jet Engine (Simple Cycle Operation)
3979 | Other DCS problems | Balance of Plant | Miscellaneous (Balance of Plant) | U1 | Forced - Immediate | 2023 | Gas | GG | 300 | Gas Turbine/Jet Engine (Simple Cycle Operation) | SERC | Summer | 88.8333 | 82 | 1 | 1 | 3979-Other DCS problems | U1-Forced - Immediate | 300-Gas Turbine/Jet Engine (Simple Cycle Operation)
3979 | Other DCS problems | Balance of Plant | Miscellaneous (Balance of Plant) | U1 | Forced - Immediate | 2023 | Gas | GG | 300 | Gas Turbine/Jet Engine (Simple Cycle Operation) | WECC | Off-Peak | 166 | 24 | 1 | 1 | 3979-Other DCS problems | U1-Forced - Immediate | 300-Gas Turbine/Jet Engine (Simple Cycle Operation)
3979 | Other DCS problems | Balance of Plant | Miscellaneous (Balance of Plant) | U1 | Forced - Immediate | 2023 | Gas | GG | 300 | Gas Turbine/Jet Engine (Simple Cycle Operation) | WECC | Off-Peak | 1010 | 24 | 1 | 1 | 3979-Other DCS problems | U1-Forced - Immediate | 300-Gas Turbine/Jet Engine (Simple Cycle Operation)
3979 | Other DCS problems | Balance of Plant | Miscellaneous (Balance of Plant) | SF | Startup Failure | 2023 | Gas | GG | 300 | Gas Turbine/Jet Engine (Simple Cycle Operation) | RFC | Off-Peak | 3.5066 | 52.6 | 1 | 1 | 3979-Other DCS problems | SF-Startup Failure | 300-Gas Turbine/Jet Engine (Simple Cycle Operation)
3979 | Other DCS problems | Balance of Plant | Miscellaneous (Balance of Plant) | SF | Startup Failure | 2023 | Gas | GG | 300 | Gas Turbine/Jet Engine (Simple Cycle Operation) | NPCC | Summer | 54.25 | 93 | 1 | 1 | 3979-Other DCS problems | SF-Startup Failure | 300-Gas Turbine/Jet Engine (Simple Cycle Operation)
3979 | Other DCS problems | Balance of Plant | Miscellaneous (Balance of Plant) | SF | Startup Failure | 2023 | Gas | GG | 300 | Gas Turbine/Jet Engine (Simple Cycle Operation) | RFC | Winter | 106.3367 | 43.7 | 1 | 1 | 3979-Other DCS problems | SF-Startup Failure | 300-Gas Turbine/Jet Engine (Simple Cycle Operation)
3979 | Other DCS problems | Balance of Plant | Miscellaneous (Balance of Plant) | U1 | Forced - Immediate | 2023 | Gas | GG | 300 | Gas Turbine/Jet Engine (Simple Cycle Operation) | TRE | Summer | 39.4166 | 43 | 1 | 1 | 3979-Other DCS problems | U1-Forced - Immediate | 300-Gas Turbine/Jet Engine (Simple Cycle Operation)
3979 | Other DCS problems | Balance of Plant | Miscellaneous (Balance of Plant) | U1 | Forced - Immediate | 2023 | Gas | GG | 300 | Gas Turbine/Jet Engine (Simple Cycle Operation) | WECC | Off-Peak | 553.3 | 66 | 1 | 1 | 3979-Other DCS problems | U1-Forced - Immediate | 300-Gas Turbine/Jet Engine (Simple Cycle Operation)
3979 | Other DCS problems | Balance of Plant | Miscellaneous (Balance of Plant) | D1 | Forced - Immediate | 2023 | Gas | GG | 300 | Gas Turbine/Jet Engine (Simple Cycle Operation) | RFC | Summer | 43.764 | 46.89 | 1 | 1 | 3979-Other DCS problems | D1-Forced - Immediate | 300-Gas Turbine/Jet Engine (Simple Cycle Operation)
3979 | Other DCS problems | Balance of Plant | Miscellaneous (Balance of Plant) | U1 | Forced - Immediate | 2023 | Gas | GG | 300 | Gas Turbine/Jet Engine (Simple Cycle Operation) | WECC | Off-Peak | 48 | 24 | 1 | 1 | 3979-Other DCS problems | U1-Forced - Immediate | 300-Gas Turbine/Jet Engine (Simple Cycle Operation)
3979 | Other DCS problems | Balance of Plant | Miscellaneous (Balance of Plant) | U1 | Forced - Immediate | 2023 | Gas | GG | 300 | Gas Turbine/Jet Engine (Simple Cycle Operation) | RFC | Summer | 207.6 | 72 | 1 | 1 | 3979-Other DCS problems | U1-Forced - Immediate | 300-Gas Turbine/Jet Engine (Simple Cycle Operation)
3979 | Other DCS problems | Balance of Plant | Miscellaneous (Balance of Plant) | U1 | Forced - Immediate | 2023 | Gas | GG | 300 | Gas Turbine/Jet Engine (Simple Cycle Operation) | WECC | Summer | 4580.25 | 45 | 1 | 1 | 3979-Other DCS problems | U1-Forced - Immediate | 300-Gas Turbine/Jet Engine (Simple Cycle Operation)
3979 | Other DCS problems | Balance of Plant | Miscellaneous (Balance of Plant) | U1 | Forced - Immediate | 2023 | Gas | GG | 300 | Gas Turbine/Jet Engine (Simple Cycle Operation) | NPCC | Off-Peak | 25.3 | 46 | 1 | 1 | 3979-Other DCS problems | U1-Forced - Immediate | 300-Gas Turbine/Jet Engine (Simple Cycle Operation)
3979 | Other DCS problems | Balance of Plant | Miscellaneous (Balance of Plant) | U1 | Forced - Immediate | 2023 | Oil | DI | 300 | Gas Turbine/Jet Engine (Simple Cycle Operation) | SERC | Off-Peak | 8.2 | 12 | 1 | 1 | 3979-Other DCS problems | U1-Forced - Immediate | 300-Gas Turbine/Jet Engine (Simple Cycle Operation)
3979 | Other DCS problems | Balance of Plant | Miscellaneous (Balance of Plant) | U1 | Forced - Immediate | 2023 | Oil | KE | 300 | Gas Turbine/Jet Engine (Simple Cycle Operation) | NPCC | Winter | 225.0167 | 23 | 4 | 4 | 3979-Other DCS problems | U1-Forced - Immediate | 300-Gas Turbine/Jet Engine (Simple Cycle Operation)
3979 | Other DCS problems | Balance of Plant | Miscellaneous (Balance of Plant) | U1 | Forced - Immediate | 2023 | Gas | GG | 300 | Gas Turbine/Jet Engine (Simple Cycle Operation) | NPCC | Off-Peak | 1986.12 | 48.6 | 3 | 3 | 3979-Other DCS problems | U1-Forced - Immediate | 300-Gas Turbine/Jet Engine (Simple Cycle Operation)
3979 | Other DCS problems | Balance of Plant | Miscellaneous (Balance of Plant) | U1 | Forced - Immediate | 2023 | Gas | GG | 300 | Gas Turbine/Jet Engine (Simple Cycle Operation) | WECC | Summer | 1902.75 | 45 | 1 | 1 | 3979-Other DCS problems | U1-Forced - Immediate | 300-Gas Turbine/Jet Engine (Simple Cycle Operation)
3979 | Other DCS problems | Balance of Plant | Miscellaneous (Balance of Plant) | U1 | Forced - Immediate | 2023 | Gas | GG | 300 | Gas Turbine/Jet Engine (Simple Cycle Operation) | TRE | Summer | 9.3166 | 43 | 1 | 1 | 3979-Other DCS problems | U1-Forced - Immediate | 300-Gas Turbine/Jet Engine (Simple Cycle Operation)
3979 | Other DCS problems | Balance of Plant | Miscellaneous (Balance of Plant) | U1 | Forced - Immediate | 2023 | Gas | GG | 300 | Gas Turbine/Jet Engine (Simple Cycle Operation) | SERC | Winter | 2335.27 | 91.4 | 1 | 1 | 3979-Other DCS problems | U1-Forced - Immediate | 300-Gas Turbine/Jet Engine (Simple Cycle Operation)
3979 | Other DCS problems | Balance of Plant | Miscellaneous (Balance of Plant) | D1 | Forced - Immediate | 2023 | Hydro | WA | 500 | Pumped Storage/Hydro | MRO | Off-Peak | 800.25 | 11 | 1 | 1 | 3979-Other DCS problems | D1-Forced - Immediate | 500-Pumped Storage/Hydro
3979 | Other DCS problems | Balance of Plant | Miscellaneous (Balance of Plant) | U1 | Forced - Immediate | 2023 | Hydro | WA | 500 | Pumped Storage/Hydro | SERC | Winter | 207.45 | 27 | 1 | 1 | 3979-Other DCS problems | U1-Forced - Immediate | 500-Pumped Storage/Hydro
3979 | Other DCS problems | Balance of Plant | Miscellaneous (Balance of Plant) | U1 | Forced - Immediate | 2023 | Coal | CC | 650 | Fluidized Bed | SERC | Off-Peak | 973.7332 | 268 | 1 | 1 | 3979-Other DCS problems | U1-Forced - Immediate | 650-Fluidized Bed
3979 | Other DCS problems | Balance of Plant | Miscellaneous (Balance of Plant) | D1 | Forced - Immediate | 2023 | Gas | GG | 850 | Combined Cycle Block | NPCC | Winter | 72.52 | 103.6 | 1 | 1 | 3979-Other DCS problems | D1-Forced - Immediate | 850-Combined Cycle Block
3979 | Other DCS problems | Balance of Plant | Miscellaneous (Balance of Plant) | U1 | Forced - Immediate | 2023 | Gas | GG | 850 | Combined Cycle Block | NPCC | Off-Peak | 3473.6666 | 306.5 | 1 | 1 | 3979-Other DCS problems | U1-Forced - Immediate | 850-Combined Cycle Block
3979 | Other DCS problems | Balance of Plant | Miscellaneous (Balance of Plant) | D1 | Forced - Immediate | 2023 | Gas | GG | 850 | Combined Cycle Block | SERC | Off-Peak | 184.9999 | 222 | 1 | 1 | 3979-Other DCS problems | D1-Forced - Immediate | 850-Combined Cycle Block
3979 | Other DCS problems | Balance of Plant | Miscellaneous (Balance of Plant) | D1 | Forced - Immediate | 2023 | Gas | GG | 850 | Combined Cycle Block | NPCC | Off-Peak | 3835.1999 | 153 | 1 | 1 | 3979-Other DCS problems | D1-Forced - Immediate | 850-Combined Cycle Block
3979 | Other DCS problems | Balance of Plant | Miscellaneous (Balance of Plant) | U1 | Forced - Immediate | 2023 | Gas | GG | 851 | CC GT units | SERC | Off-Peak | 295.5332 | 143 | 1 | 1 | 3979-Other DCS problems | U1-Forced - Immediate | 851-CC GT units
3979 | Other DCS problems | Balance of Plant | Miscellaneous (Balance of Plant) | U1 | Forced - Immediate | 2023 | Gas | GG | 851 | CC GT units | WECC | Off-Peak | 613.3332 | 200 | 1 | 1 | 3979-Other DCS problems | U1-Forced - Immediate | 851-CC GT units
3979 | Other DCS problems | Balance of Plant | Miscellaneous (Balance of Plant) | U1 | Forced - Immediate | 2023 | Gas | GG | 851 | CC GT units | WECC | Off-Peak | 633.3332 | 200 | 1 | 1 | 3979-Other DCS problems | U1-Forced - Immediate | 851-CC GT units
3979 | Other DCS problems | Balance of Plant | Miscellaneous (Balance of Plant) | U1 | Forced - Immediate | 2023 | Gas | GG | 851 | CC GT units | TRE | Winter | 787.8666 | 155.5 | 1 | 1 | 3979-Other DCS problems | U1-Forced - Immediate | 851-CC GT units
3979 | Other DCS problems | Balance of Plant | Miscellaneous (Balance of Plant) | D1 | Forced - Immediate | 2023 | Gas | GG | 851 | CC GT units | NPCC | Off-Peak | 159.7773 | 80.56 | 1 | 1 | 3979-Other DCS problems | D1-Forced - Immediate | 851-CC GT units
3979 | Other DCS problems | Balance of Plant | Miscellaneous (Balance of Plant) | U1 | Forced - Immediate | 2023 | Gas | GG | 851 | CC GT units | MRO | Off-Peak | 1013.3198 | 310.2 | 1 | 1 | 3979-Other DCS problems | U1-Forced - Immediate | 851-CC GT units
3979 | Other DCS problems | Balance of Plant | Miscellaneous (Balance of Plant) | U1 | Forced - Immediate | 2023 | Gas | GG | 851 | CC GT units | SERC | Winter | 160.4166 | 175 | 1 | 1 | 3979-Other DCS problems | U1-Forced - Immediate | 851-CC GT units
3979 | Other DCS problems | Balance of Plant | Miscellaneous (Balance of Plant) | D1 | Forced - Immediate | 2023 | Waste Heat | WH | 852 | CC steam units | TRE | Winter | 775.1999 | 153 | 1 | 1 | 3979-Other DCS problems | D1-Forced - Immediate | 852-CC steam units
3979 | Other DCS problems | Balance of Plant | Miscellaneous (Balance of Plant) | D1 | Forced - Immediate | 2023 | Gas | GG | 852 | CC steam units | SERC | Winter | 120.0832 | 131 | 1 | 1 | 3979-Other DCS problems | D1-Forced - Immediate | 852-CC steam units
3979 | Other DCS problems | Balance of Plant | Miscellaneous (Balance of Plant) | D1 | Forced - Immediate | 2023 | Waste Heat | WH | 852 | CC steam units | NPCC | Off-Peak | 439.8636 | 221.78 | 1 | 1 | 3979-Other DCS problems | D1-Forced - Immediate | 852-CC steam units
3979 | Other DCS problems | Balance of Plant | Miscellaneous (Balance of Plant) | U1 | Forced - Immediate | 2023 | Waste Heat | WH | 852 | CC steam units | WECC | Off-Peak | 228 | 72 | 1 | 1 | 3979-Other DCS problems | U1-Forced - Immediate | 852-CC steam units
3979 | Other DCS problems | Balance of Plant | Miscellaneous (Balance of Plant) | U1 | Forced - Immediate | 2023 | Gas | GG | 852 | CC steam units | MRO | Off-Peak | 696.2083 | 170.5 | 1 | 1 | 3979-Other DCS problems | U1-Forced - Immediate | 852-CC steam units
3979 | Other DCS problems | Balance of Plant | Miscellaneous (Balance of Plant) | U1 | Forced - Immediate | 2023 | Waste Heat | WH | 852 | CC steam units | WECC | Off-Peak | 220.8 | 72 | 1 | 1 | 3979-Other DCS problems | U1-Forced - Immediate | 852-CC steam units
3979 | Other DCS problems | Balance of Plant | Miscellaneous (Balance of Plant) | U1 | Forced - Immediate | 2023 | Gas | GG | 861 | CoG GT units | TRE | Summer | 133.4666 | 154 | 1 | 1 | 3979-Other DCS problems | U1-Forced - Immediate | 861-CoG GT units
3979 | Other DCS problems | Balance of Plant | Miscellaneous (Balance of Plant) | SF | Startup Failure | 2023 | Gas | GG | 861 | CoG GT units | TRE | Summer | 287.4666 | 154 | 1 | 1 | 3979-Other DCS problems | SF-Startup Failure | 861-CoG GT units
3979 | Other DCS problems | Balance of Plant | Miscellaneous (Balance of Plant) | SF | Startup Failure | 2023 | Gas | GG | 861 | CoG GT units | TRE | Summer | 66.7333 | 154 | 1 | 1 | 3979-Other DCS problems | SF-Startup Failure | 861-CoG GT units
3979 | Other DCS problems | Balance of Plant | Miscellaneous (Balance of Plant) | U1 | Forced - Immediate | 2023 | Waste Heat | WH | 862 | CoG steam units | TRE | Summer | 253 | 66 | 1 | 1 | 3979-Other DCS problems | U1-Forced - Immediate | 862-CoG steam units
3980 | Programmable Logic Controller (PLC) | Balance of Plant | Miscellaneous (Balance of Plant) | U1 | Forced - Immediate | 2023 | Gas | GG | 300 | Gas Turbine/Jet Engine (Simple Cycle Operation) | RFC | Summer | 2926 | 55 | 1 | 1 | 3980-Programmable Logic Controller (PLC) | U1-Forced - Immediate | 300-Gas Turbine/Jet Engine (Simple Cycle Operation)
3980 | Programmable Logic Controller (PLC) | Balance of Plant | Miscellaneous (Balance of Plant) | SF | Startup Failure | 2023 | Oil | DI | 300 | Gas Turbine/Jet Engine (Simple Cycle Operation) | SERC | Summer | 811.9833 | 43 | 1 | 1 | 3980-Programmable Logic Controller (PLC) | SF-Startup Failure | 300-Gas Turbine/Jet Engine (Simple Cycle Operation)
3980 | Programmable Logic Controller (PLC) | Balance of Plant | Miscellaneous (Balance of Plant) | U1 | Forced - Immediate | 2023 | Gas | GG | 300 | Gas Turbine/Jet Engine (Simple Cycle Operation) | RFC | Summer | 33 | 55 | 1 | 1 | 3980-Programmable Logic Controller (PLC) | U1-Forced - Immediate | 300-Gas Turbine/Jet Engine (Simple Cycle Operation)
3980 | Programmable Logic Controller (PLC) | Balance of Plant | Miscellaneous (Balance of Plant) | U1 | Forced - Immediate | 2023 | Gas | GG | 300 | Gas Turbine/Jet Engine (Simple Cycle Operation) | SERC | Summer | 35.8332 | 215 | 1 | 1 | 3980-Programmable Logic Controller (PLC) | U1-Forced - Immediate | 300-Gas Turbine/Jet Engine (Simple Cycle Operation)
3980 | Programmable Logic Controller (PLC) | Balance of Plant | Miscellaneous (Balance of Plant) | SF | Startup Failure | 2023 | Oil | DI | 300 | Gas Turbine/Jet Engine (Simple Cycle Operation) | SERC | Summer | 819.8666 | 43 | 1 | 1 | 3980-Programmable Logic Controller (PLC) | SF-Startup Failure | 300-Gas Turbine/Jet Engine (Simple Cycle Operation)
3980 | Programmable Logic Controller (PLC) | Balance of Plant | Miscellaneous (Balance of Plant) | U1 | Forced - Immediate | 2023 | Oil | KE | 300 | Gas Turbine/Jet Engine (Simple Cycle Operation) | NPCC | Summer | 118.75 | 19 | 1 | 1 | 3980-Programmable Logic Controller (PLC) | U1-Forced - Immediate | 300-Gas Turbine/Jet Engine (Simple Cycle Operation)
3980 | Programmable Logic Controller (PLC) | Balance of Plant | Miscellaneous (Balance of Plant) | U1 | Forced - Immediate | 2023 | Gas | GG | 300 | Gas Turbine/Jet Engine (Simple Cycle Operation) | TRE | Winter | 93.4133 | 49.6 | 1 | 1 | 3980-Programmable Logic Controller (PLC) | U1-Forced - Immediate | 300-Gas Turbine/Jet Engine (Simple Cycle Operation)
3980 | Programmable Logic Controller (PLC) | Balance of Plant | Miscellaneous (Balance of Plant) | U1 | Forced - Immediate | 2023 | Gas | GG | 300 | Gas Turbine/Jet Engine (Simple Cycle Operation) | RFC | Summer | 1627.2966 | 79.9 | 1 | 1 | 3980-Programmable Logic Controller (PLC) | U1-Forced - Immediate | 300-Gas Turbine/Jet Engine (Simple Cycle Operation)
3980 | Programmable Logic Controller (PLC) | Balance of Plant | Miscellaneous (Balance of Plant) | SF | Startup Failure | 2023 | Oil | DI | 300 | Gas Turbine/Jet Engine (Simple Cycle Operation) | SERC | Summer | 773.5333 | 41 | 1 | 1 | 3980-Programmable Logic Controller (PLC) | SF-Startup Failure | 300-Gas Turbine/Jet Engine (Simple Cycle Operation)
3980 | Programmable Logic Controller (PLC) | NULL | NULL | U1 | Forced - Immediate | 2023 | Gas | GG | 400 | Internal Combustion/Reciprocating Engines | TRE | Summer | 51 | 25.5 | 2 | 2 | 3980-Programmable Logic Controller (PLC) | U1-Forced - Immediate | 400-Internal Combustion/Reciprocating Engines
3980 | Programmable Logic Controller (PLC) | NULL | NULL | U1 | Forced - Immediate | 2023 | Hydro | WA | 500 | Pumped Storage/Hydro | SERC | Summer | 229.14 | 34.2 | 1 | 1 | 3980-Programmable Logic Controller (PLC) | U1-Forced - Immediate | 500-Pumped Storage/Hydro
3980 | Programmable Logic Controller (PLC) | NULL | NULL | U1 | Forced - Immediate | 2023 | Hydro | WA | 500 | Pumped Storage/Hydro | SERC | Summer | 699.9997 | 420 | 1 | 1 | 3980-Programmable Logic Controller (PLC) | U1-Forced - Immediate | 500-Pumped Storage/Hydro
3980 | Programmable Logic Controller (PLC) | NULL | NULL | U1 | Forced - Immediate | 2023 | Hydro | WA | 500 | Pumped Storage/Hydro | WECC | Winter | 19.1917 | 24.5 | 1 | 1 | 3980-Programmable Logic Controller (PLC) | U1-Forced - Immediate | 500-Pumped Storage/Hydro
3980 | Programmable Logic Controller (PLC) | NULL | NULL | U1 | Forced - Immediate | 2023 | Hydro | WA | 500 | Pumped Storage/Hydro | SERC | Off-Peak | 288.3667 | 41 | 1 | 1 | 3980-Programmable Logic Controller (PLC) | U1-Forced - Immediate | 500-Pumped Storage/Hydro
3980 | Programmable Logic Controller (PLC) | NULL | NULL | U1 | Forced - Immediate | 2023 | Hydro | WA | 500 | Pumped Storage/Hydro | WECC | Winter | 2064 | 43 | 1 | 1 | 3980-Programmable Logic Controller (PLC) | U1-Forced - Immediate | 500-Pumped Storage/Hydro
3980 | Programmable Logic Controller (PLC) | NULL | NULL | D1 | Forced - Immediate | 2023 | Hydro | WA | 500 | Pumped Storage/Hydro | MRO | Off-Peak | 160.5 | 10 | 1 | 1 | 3980-Programmable Logic Controller (PLC) | D1-Forced - Immediate | 500-Pumped Storage/Hydro
3980 | Programmable Logic Controller (PLC) | NULL | NULL | SF | Startup Failure | 2023 | Hydro | WA | 500 | Pumped Storage/Hydro | MRO | Off-Peak | 2425.6959 | 99.96 | 1 | 1 | 3980-Programmable Logic Controller (PLC) | SF-Startup Failure | 500-Pumped Storage/Hydro
3980 | Programmable Logic Controller (PLC) | NULL | NULL | U1 | Forced - Immediate | 2023 | Hydro | WA | 500 | Pumped Storage/Hydro | SERC | Off-Peak | 2611.17 | 34.2 | 1 | 1 | 3980-Programmable Logic Controller (PLC) | U1-Forced - Immediate | 500-Pumped Storage/Hydro
3980 | Programmable Logic Controller (PLC) | NULL | NULL | U1 | Forced - Immediate | 2023 | Hydro | WA | 500 | Pumped Storage/Hydro | SERC | Off-Peak | 54.72 | 34.2 | 1 | 1 | 3980-Programmable Logic Controller (PLC) | U1-Forced - Immediate | 500-Pumped Storage/Hydro
3980 | Programmable Logic Controller (PLC) | NULL | NULL | U1 | Forced - Immediate | 2023 | Hydro | WA | 500 | Pumped Storage/Hydro | TRE | Summer | 42.1667 | 22 | 1 | 1 | 3980-Programmable Logic Controller (PLC) | U1-Forced - Immediate | 500-Pumped Storage/Hydro
3980 | Programmable Logic Controller (PLC) | NULL | NULL | U1 | Forced - Immediate | 2023 | Hydro | WA | 500 | Pumped Storage/Hydro | MRO | Off-Peak | 1542.716 | 99.96 | 1 | 1 | 3980-Programmable Logic Controller (PLC) | U1-Forced - Immediate | 500-Pumped Storage/Hydro
3980 | Programmable Logic Controller (PLC) | NULL | NULL | U1 | Forced - Immediate | 2023 | Hydro | WA | 500 | Pumped Storage/Hydro | SERC | Winter | 40.47 | 34.2 | 1 | 1 | 3980-Programmable Logic Controller (PLC) | U1-Forced - Immediate | 500-Pumped Storage/Hydro
3980 | Programmable Logic Controller (PLC) | NULL | NULL | U1 | Forced - Immediate | 2023 | Hydro | WA | 500 | Pumped Storage/Hydro | SERC | Winter | 39.9 | 34.2 | 1 | 1 | 3980-Programmable Logic Controller (PLC) | U1-Forced - Immediate | 500-Pumped Storage/Hydro
3980 | Programmable Logic Controller (PLC) | NULL | NULL | U1 | Forced - Immediate | 2023 | Hydro | WA | 500 | Pumped Storage/Hydro | SERC | Winter | 453.6 | 28 | 2 | 2 | 3980-Programmable Logic Controller (PLC) | U1-Forced - Immediate | 500-Pumped Storage/Hydro
3980 | Programmable Logic Controller (PLC) | NULL | NULL | U1 | Forced - Immediate | 2023 | Hydro | WA | 500 | Pumped Storage/Hydro | WECC | Off-Peak | 241.6425 | 87.87 | 1 | 1 | 3980-Programmable Logic Controller (PLC) | U1-Forced - Immediate | 500-Pumped Storage/Hydro
3980 | Programmable Logic Controller (PLC) | NULL | NULL | U1 | Forced - Immediate | 2023 | Hydro | WA | 500 | Pumped Storage/Hydro | WECC | Off-Peak | 188.0667 | 26 | 1 | 1 | 3980-Programmable Logic Controller (PLC) | U1-Forced - Immediate | 500-Pumped Storage/Hydro
3980 | Programmable Logic Controller (PLC) | NULL | NULL | U1 | Forced - Immediate | 2023 | Hydro | WA | 500 | Pumped Storage/Hydro | TRE | Summer | 71 | 30 | 1 | 1 | 3980-Programmable Logic Controller (PLC) | U1-Forced - Immediate | 500-Pumped Storage/Hydro
3980 | Programmable Logic Controller (PLC) | NULL | NULL | U1 | Forced - Immediate | 2023 | Hydro | WA | 500 | Pumped Storage/Hydro | WECC | Summer | 70.9333 | 133 | 1 | 1 | 3980-Programmable Logic Controller (PLC) | U1-Forced - Immediate | 500-Pumped Storage/Hydro
3980 | Programmable Logic Controller (PLC) | NULL | NULL | SF | Startup Failure | 2023 | Hydro | WA | 500 | Pumped Storage/Hydro | SERC | Summer | 541.6711 | 39.49 | 1 | 1 | 3980-Programmable Logic Controller (PLC) | SF-Startup Failure | 500-Pumped Storage/Hydro
3981 | PLC - data highway | Balance of Plant | Miscellaneous (Balance of Plant) | U1 | Forced - Immediate | 2023 | Gas | GG | 300 | Gas Turbine/Jet Engine (Simple Cycle Operation) | TRE | Off-Peak | 86.7166 | 43 | 1 | 1 | 3981-PLC - data highway | U1-Forced - Immediate | 300-Gas Turbine/Jet Engine (Simple Cycle Operation)
3981 | PLC - data highway | Balance of Plant | Miscellaneous (Balance of Plant) | U1 | Forced - Immediate | 2023 | Oil | KE | 300 | Gas Turbine/Jet Engine (Simple Cycle Operation) | NPCC | Winter | 57.8833 | 23 | 1 | 1 | 3981-PLC - data highway | U1-Forced - Immediate | 300-Gas Turbine/Jet Engine (Simple Cycle Operation)
3981 | PLC - data highway | Balance of Plant | Miscellaneous (Balance of Plant) | U1 | Forced - Immediate | 2023 | Gas | GG | 300 | Gas Turbine/Jet Engine (Simple Cycle Operation) | RFC | Winter | 652.5166 | 79.9 | 1 | 1 | 3981-PLC - data highway | U1-Forced - Immediate | 300-Gas Turbine/Jet Engine (Simple Cycle Operation)
3981 | PLC - data highway | Balance of Plant | Miscellaneous (Balance of Plant) | U1 | Forced - Immediate | 2023 | Gas | GG | 300 | Gas Turbine/Jet Engine (Simple Cycle Operation) | WECC | Off-Peak | 792 | 72 | 1 | 1 | 3981-PLC - data highway | U1-Forced - Immediate | 300-Gas Turbine/Jet Engine (Simple Cycle Operation)
3981 | PLC - data highway | NULL | NULL | U1 | Forced - Immediate | 2023 | Hydro | WA | 500 | Pumped Storage/Hydro | NPCC | Winter | 116.8 | 292 | 4 | 4 | 3981-PLC - data highway | U1-Forced - Immediate | 500-Pumped Storage/Hydro
3982 | PLC - hardware problems (including card failure) | Balance of Plant | Miscellaneous (Balance of Plant) | U1 | Forced - Immediate | 2023 | Gas | GG | 100 | Fossil-Steam | TRE | Summer | 1713.0666 | 146 | 1 | 1 | 3982-PLC - hardware problems (including card failure) | U1-Forced - Immediate | 100-Fossil-Steam
3982 | PLC - hardware problems (including card failure) | Balance of Plant | Miscellaneous (Balance of Plant) | U1 | Forced - Immediate | 2023 | Coal | CC | 100 | Fossil-Steam | RFC | Winter | 19312.2162 | 661 | 1 | 1 | 3982-PLC - hardware problems (including card failure) | U1-Forced - Immediate | 100-Fossil-Steam
3982 | PLC - hardware problems (including card failure) | Balance of Plant | Miscellaneous (Balance of Plant) | SF | Startup Failure | 2023 | Gas | GG | 100 | Fossil-Steam | TRE | Summer | 937.95 | 169 | 1 | 1 | 3982-PLC - hardware problems (including card failure) | SF-Startup Failure | 100-Fossil-Steam
3982 | PLC - hardware problems (including card failure) | Balance of Plant | Miscellaneous (Balance of Plant) | D1 | Forced - Immediate | 2023 | Gas | GG | 100 | Fossil-Steam | TRE | Summer | 203.5333 | 71 | 1 | 1 | 3982-PLC - hardware problems (including card failure) | D1-Forced - Immediate | 100-Fossil-Steam
3982 | PLC - hardware problems (including card failure) | Balance of Plant | Miscellaneous (Balance of Plant) | U1 | Forced - Immediate | 2023 | Gas | GG | 100 | Fossil-Steam | TRE | Summer | 231.1666 | 146 | 1 | 1 | 3982-PLC - hardware problems (including card failure) | U1-Forced - Immediate | 100-Fossil-Steam
3982 | PLC - hardware problems (including card failure) | Balance of Plant | Miscellaneous (Balance of Plant) | U1 | Forced - Immediate | 2023 | Gas | GG | 300 | Gas Turbine/Jet Engine (Simple Cycle Operation) | WECC | Summer | 314.175 | 44.25 | 1 | 1 | 3982-PLC - hardware problems (including card failure) | U1-Forced - Immediate | 300-Gas Turbine/Jet Engine (Simple Cycle Operation)
3982 | PLC - hardware problems (including card failure) | Balance of Plant | Miscellaneous (Balance of Plant) | U1 | Forced - Immediate | 2023 | Gas | GG | 300 | Gas Turbine/Jet Engine (Simple Cycle Operation) | NPCC | Summer | 13.8366 | 59.3 | 1 | 1 | 3982-PLC - hardware problems (including card failure) | U1-Forced - Immediate | 300-Gas Turbine/Jet Engine (Simple Cycle Operation)
3982 | PLC - hardware problems (including card failure) | Balance of Plant | Miscellaneous (Balance of Plant) | SF | Startup Failure | 2023 | Gas | GG | 300 | Gas Turbine/Jet Engine (Simple Cycle Operation) | MRO | Winter | 235.2 | 42 | 1 | 1 | 3982-PLC - hardware problems (including card failure) | SF-Startup Failure | 300-Gas Turbine/Jet Engine (Simple Cycle Operation)
3982 | PLC - hardware problems (including card failure) | Balance of Plant | Miscellaneous (Balance of Plant) | U1 | Forced - Immediate | 2023 | Gas | GG | 300 | Gas Turbine/Jet Engine (Simple Cycle Operation) | NPCC | Summer | 14.1866 | 60.8 | 1 | 1 | 3982-PLC - hardware problems (including card failure) | U1-Forced - Immediate | 300-Gas Turbine/Jet Engine (Simple Cycle Operation)
3982 | PLC - hardware problems (including card failure) | Balance of Plant | Miscellaneous (Balance of Plant) | U1 | Forced - Immediate | 2023 | Gas | GG | 300 | Gas Turbine/Jet Engine (Simple Cycle Operation) | WECC | Off-Peak | 115.6 | 40.8 | 1 | 1 | 3982-PLC - hardware problems (including card failure) | U1-Forced - Immediate | 300-Gas Turbine/Jet Engine (Simple Cycle Operation)
3982 | PLC - hardware problems (including card failure) | Balance of Plant | Miscellaneous (Balance of Plant) | U1 | Forced - Immediate | 2023 | Oil | DI | 300 | Gas Turbine/Jet Engine (Simple Cycle Operation) | MRO | Off-Peak | 890 | 60 | 1 | 1 | 3982-PLC - hardware problems (including card failure) | U1-Forced - Immediate | 300-Gas Turbine/Jet Engine (Simple Cycle Operation)
3982 | PLC - hardware problems (including card failure) | Balance of Plant | Miscellaneous (Balance of Plant) | U1 | Forced - Immediate | 2023 | Gas | GG | 300 | Gas Turbine/Jet Engine (Simple Cycle Operation) | WECC | Off-Peak | 49.8333 | 46 | 1 | 1 | 3982-PLC - hardware problems (including card failure) | U1-Forced - Immediate | 300-Gas Turbine/Jet Engine (Simple Cycle Operation)
3982 | PLC - hardware problems (including card failure) | Balance of Plant | Miscellaneous (Balance of Plant) | U1 | Forced - Immediate | 2023 | Gas | GG | 300 | Gas Turbine/Jet Engine (Simple Cycle Operation) | WECC | Winter | 4808.8 | 48 | 1 | 1 | 3982-PLC - hardware problems (including card failure) | U1-Forced - Immediate | 300-Gas Turbine/Jet Engine (Simple Cycle Operation)
3982 | PLC - hardware problems (including card failure) | Balance of Plant | Miscellaneous (Balance of Plant) | U1 | Forced - Immediate | 2023 | Gas | GG | 300 | Gas Turbine/Jet Engine (Simple Cycle Operation) | NPCC | Off-Peak | 70.9333 | 60.8 | 1 | 1 | 3982-PLC - hardware problems (including card failure) | U1-Forced - Immediate | 300-Gas Turbine/Jet Engine (Simple Cycle Operation)
3982 | PLC - hardware problems (including card failure) | Balance of Plant | Miscellaneous (Balance of Plant) | U1 | Forced - Immediate | 2023 | Gas | GG | 300 | Gas Turbine/Jet Engine (Simple Cycle Operation) | NPCC | Summer | 8.895 | 59.3 | 1 | 1 | 3982-PLC - hardware problems (including card failure) | U1-Forced - Immediate | 300-Gas Turbine/Jet Engine (Simple Cycle Operation)
3982 | PLC - hardware problems (including card failure) | Balance of Plant | Miscellaneous (Balance of Plant) | U1 | Forced - Immediate | 2023 | Oil | DI | 300 | Gas Turbine/Jet Engine (Simple Cycle Operation) | MRO | Summer | 957 | 36 | 1 | 1 | 3982-PLC - hardware problems (including card failure) | U1-Forced - Immediate | 300-Gas Turbine/Jet Engine (Simple Cycle Operation)
3982 | PLC - hardware problems (including card failure) | Balance of Plant | Miscellaneous (Balance of Plant) | U1 | Forced - Immediate | 2023 | Gas | GG | 300 | Gas Turbine/Jet Engine (Simple Cycle Operation) | WECC | Summer | 240.425 | 44.25 | 1 | 1 | 3982-PLC - hardware problems (including card failure) | U1-Forced - Immediate | 300-Gas Turbine/Jet Engine (Simple Cycle Operation)
3982 | PLC - hardware problems (including card failure) | Balance of Plant | Miscellaneous (Balance of Plant) | U1 | Forced - Immediate | 2023 | Gas | GG | 300 | Gas Turbine/Jet Engine (Simple Cycle Operation) | SERC | Summer | 5278.25 | 215 | 1 | 1 | 3982-PLC - hardware problems (including card failure) | U1-Forced - Immediate | 300-Gas Turbine/Jet Engine (Simple Cycle Operation)
3982 | PLC - hardware problems (including card failure) | Balance of Plant | Miscellaneous (Balance of Plant) | U1 | Forced - Immediate | 2023 | Gas | GG | 300 | Gas Turbine/Jet Engine (Simple Cycle Operation) | NPCC | Off-Peak | 142.88 | 60.8 | 1 | 1 | 3982-PLC - hardware problems (including card failure) | U1-Forced - Immediate | 300-Gas Turbine/Jet Engine (Simple Cycle Operation)
3982 | PLC - hardware problems (including card failure) | Balance of Plant | Miscellaneous (Balance of Plant) | U1 | Forced - Immediate | 2023 | Gas | GG | 300 | Gas Turbine/Jet Engine (Simple Cycle Operation) | RFC | Off-Peak | 187.85 | 51 | 6 | 6 | 3982-PLC - hardware problems (including card failure) | U1-Forced - Immediate | 300-Gas Turbine/Jet Engine (Simple Cycle Operation)
3982 | PLC - hardware problems (including card failure) | Balance of Plant | Miscellaneous (Balance of Plant) | U1 | Forced - Immediate | 2023 | Oil | DI | 300 | Gas Turbine/Jet Engine (Simple Cycle Operation) | SERC | Off-Peak | 114193.3333 | 56 | 1 | 1 | 3982-PLC - hardware problems (including card failure) | U1-Forced - Immediate | 300-Gas Turbine/Jet Engine (Simple Cycle Operation)
3982 | PLC - hardware problems (including card failure) | NULL | NULL | SF | Startup Failure | 2023 | Hydro | WA | 500 | Pumped Storage/Hydro | MRO | Summer | 43 | 43 | 1 | 1 | 3982-PLC - hardware problems (including card failure) | SF-Startup Failure | 500-Pumped Storage/Hydro
3982 | PLC - hardware problems (including card failure) | NULL | NULL | D1 | Forced - Immediate | 2023 | Hydro | WA | 500 | Pumped Storage/Hydro | NPCC | Summer | 119.4 | 119.4 | 2 | 2 | 3982-PLC - hardware problems (including card failure) | D1-Forced - Immediate | 500-Pumped Storage/Hydro
3982 | PLC - hardware problems (including card failure) | NULL | NULL | U1 | Forced - Immediate | 2023 | Hydro | WA | 500 | Pumped Storage/Hydro | SERC | Off-Peak | 11.6667 | 25 | 1 | 1 | 3982-PLC - hardware problems (including card failure) | U1-Forced - Immediate | 500-Pumped Storage/Hydro
3982 | PLC - hardware problems (including card failure) | NULL | NULL | U1 | Forced - Immediate | 2023 | Hydro | WA | 500 | Pumped Storage/Hydro | MRO | Summer | 1089.2541 | 137.59 | 1 | 1 | 3982-PLC - hardware problems (including card failure) | U1-Forced - Immediate | 500-Pumped Storage/Hydro
3982 | PLC - hardware problems (including card failure) | NULL | NULL | U1 | Forced - Immediate | 2023 | Hydro | WA | 500 | Pumped Storage/Hydro | RFC | Off-Peak | 47.25 | 22.5 | 1 | 1 | 3982-PLC - hardware problems (including card failure) | U1-Forced - Immediate | 500-Pumped Storage/Hydro
3982 | PLC - hardware problems (including card failure) | NULL | NULL | U1 | Forced - Immediate | 2023 | Hydro | WA | 500 | Pumped Storage/Hydro | MRO | Summer | 374.1917 | 27.05 | 1 | 1 | 3982-PLC - hardware problems (including card failure) | U1-Forced - Immediate | 500-Pumped Storage/Hydro
3982 | PLC - hardware problems (including card failure) | NULL | NULL | U1 | Forced - Immediate | 2023 | Hydro | WA | 500 | Pumped Storage/Hydro | WECC | Summer | 93.6 | 78 | 1 | 1 | 3982-PLC - hardware problems (including card failure) | U1-Forced - Immediate | 500-Pumped Storage/Hydro
3982 | PLC - hardware problems (including card failure) | NULL | NULL | U1 | Forced - Immediate | 2023 | Hydro | WA | 500 | Pumped Storage/Hydro | MRO | Summer | 44.4333 | 43 | 1 | 1 | 3982-PLC - hardware problems (including card failure) | U1-Forced - Immediate | 500-Pumped Storage/Hydro
3982 | PLC - hardware problems (including card failure) | NULL | NULL | U1 | Forced - Immediate | 2023 | Hydro | WA | 500 | Pumped Storage/Hydro | SERC | Winter | 184.5 | 41 | 1 | 1 | 3982-PLC - hardware problems (including card failure) | U1-Forced - Immediate | 500-Pumped Storage/Hydro
3982 | PLC - hardware problems (including card failure) | NULL | NULL | U1 | Forced - Immediate | 2023 | Hydro | WA | 500 | Pumped Storage/Hydro | SERC | Off-Peak | 281.25 | 75 | 1 | 1 | 3982-PLC - hardware problems (including card failure) | U1-Forced - Immediate | 500-Pumped Storage/Hydro
3982 | PLC - hardware problems (including card failure) | Balance of Plant | Miscellaneous (Balance of Plant) | U1 | Forced - Immediate | 2023 | Gas | GG | 810 | Multi-boiler/Multi-turbine | RFC | Summer | 2148.3999 | 123 | 1 | 1 | 3982-PLC - hardware problems (including card failure) | U1-Forced - Immediate | 810-Multi-boiler/Multi-turbine
3982 | PLC - hardware problems (including card failure) | Balance of Plant | Miscellaneous (Balance of Plant) | U1 | Forced - Immediate | 2023 | Geothermal | GE | 830 | Geothermal | WECC | Off-Peak | 144.3 | 39 | 1 | 1 | 3982-PLC - hardware problems (including card failure) | U1-Forced - Immediate | 830-Geothermal
3982 | PLC - hardware problems (including card failure) | Balance of Plant | Miscellaneous (Balance of Plant) | U1 | Forced - Immediate | 2023 | Geothermal | GE | 830 | Geothermal | WECC | Off-Peak | 524.4 | 72 | 1 | 1 | 3982-PLC - hardware problems (including card failure) | U1-Forced - Immediate | 830-Geothermal
3982 | PLC - hardware problems (including card failure) | Balance of Plant | Miscellaneous (Balance of Plant) | D1 | Forced - Immediate | 2023 | Gas | GG | 850 | Combined Cycle Block | RFC | Summer | 241.38 | 268.2 | 1 | 1 | 3982-PLC - hardware problems (including card failure) | D1-Forced - Immediate | 850-Combined Cycle Block
3982 | PLC - hardware problems (including card failure) | Balance of Plant | Miscellaneous (Balance of Plant) | U1 | Forced - Immediate | 2023 | Gas | GG | 850 | Combined Cycle Block | WECC | Summer | 29.1667 | 50 | 1 | 1 | 3982-PLC - hardware problems (including card failure) | U1-Forced - Immediate | 850-Combined Cycle Block
3982 | PLC - hardware problems (including card failure) | Balance of Plant | Miscellaneous (Balance of Plant) | D1 | Forced - Immediate | 2023 | Gas | GG | 850 | Combined Cycle Block | RFC | Summer | 167.37 | 478.2 | 1 | 1 | 3982-PLC - hardware problems (including card failure) | D1-Forced - Immediate | 850-Combined Cycle Block
3982 | PLC - hardware problems (including card failure) | Balance of Plant | Miscellaneous (Balance of Plant) | U1 | Forced - Immediate | 2023 | Gas | GG | 861 | CoG GT units | NPCC | Off-Peak | 28.8 | 48 | 1 | 1 | 3982-PLC - hardware problems (including card failure) | U1-Forced - Immediate | 861-CoG GT units
3982 | PLC - hardware problems (including card failure) | Balance of Plant | Miscellaneous (Balance of Plant) | U1 | Forced - Immediate | 2023 | Waste Heat | WH | 862 | CoG steam units | NPCC | Off-Peak | 45.8333 | 25 | 1 | 1 | 3982-PLC - hardware problems (including card failure) | U1-Forced - Immediate | 862-CoG steam units
3983 | PLC - internal and termination wiring | Balance of Plant | Miscellaneous (Balance of Plant) | U1 | Forced - Immediate | 2023 | Gas | GG | 300 | Gas Turbine/Jet Engine (Simple Cycle Operation) | WECC | Summer | 61.88 | 27.3 | 1 | 1 | 3983-PLC - internal and termination wiring | U1-Forced - Immediate | 300-Gas Turbine/Jet Engine (Simple Cycle Operation)
3983 | PLC - internal and termination wiring | NULL | NULL | SF | Startup Failure | 2023 | Hydro | WA | 500 | Pumped Storage/Hydro | MRO | Summer | 142.1763 | 137.59 | 1 | 1 | 3983-PLC - internal and termination wiring | SF-Startup Failure | 500-Pumped Storage/Hydro
3984 | PLC - logic problems | Balance of Plant | Miscellaneous (Balance of Plant) | D1 | Forced - Immediate | 2023 | Oil | OO | 100 | Fossil-Steam | NPCC | Off-Peak | 4320.8331 | 305 | 1 | 1 | 3984-PLC - logic problems | D1-Forced - Immediate | 100-Fossil-Steam
3984 | PLC - logic problems | Balance of Plant | Miscellaneous (Balance of Plant) | U1 | Forced - Immediate | 2023 | Oil | OO | 100 | Fossil-Steam | NPCC | Off-Peak | 655.4165 | 605 | 1 | 1 | 3984-PLC - logic problems | U1-Forced - Immediate | 100-Fossil-Steam
3984 | PLC - logic problems | Balance of Plant | Miscellaneous (Balance of Plant) | U1 | Forced - Immediate | 2023 | Oil | OO | 100 | Fossil-Steam | NPCC | Off-Peak | 605 | 605 | 1 | 1 | 3984-PLC - logic problems | U1-Forced - Immediate | 100-Fossil-Steam
3984 | PLC - logic problems | Balance of Plant | Miscellaneous (Balance of Plant) | U1 | Forced - Immediate | 2023 | Other | BM | 100 | Fossil-Steam | WECC | Summer | 73.8675 | 30.15 | 1 | 1 | 3984-PLC - logic problems | U1-Forced - Immediate | 100-Fossil-Steam
3984 | PLC - logic problems | Balance of Plant | Miscellaneous (Balance of Plant) | D1 | Forced - Immediate | 2023 | Oil | OO | 100 | Fossil-Steam | NPCC | Off-Peak | 1392.8331 | 305 | 1 | 1 | 3984-PLC - logic problems | D1-Forced - Immediate | 100-Fossil-Steam
3984 | PLC - logic problems | Balance of Plant | Miscellaneous (Balance of Plant) | SF | Startup Failure | 2023 | Gas | GG | 300 | Gas Turbine/Jet Engine (Simple Cycle Operation) | WECC | Off-Peak | 7.48 | 40.8 | 1 | 1 | 3984-PLC - logic problems | SF-Startup Failure | 300-Gas Turbine/Jet Engine (Simple Cycle Operation)
3984 | PLC - logic problems | Balance of Plant | Miscellaneous (Balance of Plant) | U1 | Forced - Immediate | 2023 | Gas | GG | 300 | Gas Turbine/Jet Engine (Simple Cycle Operation) | WECC | Off-Peak | 416.7333 | 19 | 1 | 1 | 3984-PLC - logic problems | U1-Forced - Immediate | 300-Gas Turbine/Jet Engine (Simple Cycle Operation)
3984 | PLC - logic problems | NULL | NULL | SF | Startup Failure | 2023 | Hydro | WA | 500 | Pumped Storage/Hydro | NPCC | Winter | 107.4331 | 293 | 1 | 1 | 3984-PLC - logic problems | SF-Startup Failure | 500-Pumped Storage/Hydro
3984 | PLC - logic problems | NULL | NULL | SF | Startup Failure | 2023 | Hydro | WA | 500 | Pumped Storage/Hydro | NPCC | Winter | 34.1831 | 293 | 1 | 1 | 3984-PLC - logic problems | SF-Startup Failure | 500-Pumped Storage/Hydro
3984 | PLC - logic problems | NULL | NULL | SF | Startup Failure | 2023 | Hydro | WA | 500 | Pumped Storage/Hydro | NPCC | Winter | 48.8331 | 293 | 1 | 1 | 3984-PLC - logic problems | SF-Startup Failure | 500-Pumped Storage/Hydro
3984 | PLC - logic problems | NULL | NULL | U1 | Forced - Immediate | 2023 | Hydro | WA | 500 | Pumped Storage/Hydro | SERC | Winter | 37.5833 | 41 | 1 | 1 | 3984-PLC - logic problems | U1-Forced - Immediate | 500-Pumped Storage/Hydro
3984 | PLC - logic problems | NULL | NULL | U1 | Forced - Immediate | 2023 | Hydro | WA | 500 | Pumped Storage/Hydro | SERC | Summer | 43.3333 | 25 | 1 | 1 | 3984-PLC - logic problems | U1-Forced - Immediate | 500-Pumped Storage/Hydro
3984 | PLC - logic problems | NULL | NULL | U1 | Forced - Immediate | 2023 | Hydro | WA | 500 | Pumped Storage/Hydro | MRO | Summer | 564.119 | 137.59 | 1 | 1 | 3984-PLC - logic problems | U1-Forced - Immediate | 500-Pumped Storage/Hydro
3985 | PLC - upgrades | Balance of Plant | Miscellaneous (Balance of Plant) | U1 | Forced - Immediate | 2023 | Gas | GG | 300 | Gas Turbine/Jet Engine (Simple Cycle Operation) | TRE | Off-Peak | 9.1667 | 50 | 1 | 1 | 3985-PLC - upgrades | U1-Forced - Immediate | 300-Gas Turbine/Jet Engine (Simple Cycle Operation)
3985 | PLC - upgrades | Balance of Plant | Miscellaneous (Balance of Plant) | U1 | Forced - Immediate | 2023 | Gas | GG | 300 | Gas Turbine/Jet Engine (Simple Cycle Operation) | WECC | Off-Peak | 43.0833 | 55 | 1 | 1 | 3985-PLC - upgrades | U1-Forced - Immediate | 300-Gas Turbine/Jet Engine (Simple Cycle Operation)
3985 | PLC - upgrades | Balance of Plant | Miscellaneous (Balance of Plant) | U1 | Forced - Immediate | 2023 | Gas | GG | 300 | Gas Turbine/Jet Engine (Simple Cycle Operation) | TRE | Off-Peak | 5.8333 | 50 | 1 | 1 | 3985-PLC - upgrades | U1-Forced - Immediate | 300-Gas Turbine/Jet Engine (Simple Cycle Operation)
3985 | PLC - upgrades | Balance of Plant | Miscellaneous (Balance of Plant) | U1 | Forced - Immediate | 2023 | Gas | GG | 300 | Gas Turbine/Jet Engine (Simple Cycle Operation) | TRE | Off-Peak | 3.3333 | 50 | 1 | 1 | 3985-PLC - upgrades | U1-Forced - Immediate | 300-Gas Turbine/Jet Engine (Simple Cycle Operation)
3985 | PLC - upgrades | Balance of Plant | Miscellaneous (Balance of Plant) | U1 | Forced - Immediate | 2023 | Gas | GG | 300 | Gas Turbine/Jet Engine (Simple Cycle Operation) | TRE | Off-Peak | 4.1666 | 50 | 1 | 1 | 3985-PLC - upgrades | U1-Forced - Immediate | 300-Gas Turbine/Jet Engine (Simple Cycle Operation)
3985 | PLC - upgrades | NULL | NULL | U1 | Forced - Immediate | 2023 | Hydro | WA | 500 | Pumped Storage/Hydro | WECC | Summer | 7491.72 | 44.7 | 1 | 1 | 3985-PLC - upgrades | U1-Forced - Immediate | 500-Pumped Storage/Hydro
3985 | PLC - upgrades | NULL | NULL | U1 | Forced - Immediate | 2023 | Hydro | WA | 500 | Pumped Storage/Hydro | WECC | Off-Peak | 113.4666 | 92 | 1 | 1 | 3985-PLC - upgrades | U1-Forced - Immediate | 500-Pumped Storage/Hydro
3985 | PLC - upgrades | Balance of Plant | Miscellaneous (Balance of Plant) | U1 | Forced - Immediate | 2023 | Gas | GG | 851 | CC GT units | NPCC | Winter | 535.7333 | 49 | 1 | 1 | 3985-PLC - upgrades | U1-Forced - Immediate | 851-CC GT units
3985 | PLC - upgrades | Balance of Plant | Miscellaneous (Balance of Plant) | U1 | Forced - Immediate | 2023 | Waste Heat | WH | 852 | CC steam units | NPCC | Winter | 647.5 | 35 | 1 | 1 | 3985-PLC - upgrades | U1-Forced - Immediate | 852-CC steam units
3989 | Other PLC problems | Balance of Plant | Miscellaneous (Balance of Plant) | U1 | Forced - Immediate | 2023 | Oil | KE | 300 | Gas Turbine/Jet Engine (Simple Cycle Operation) | NPCC | Off-Peak | 349.5705 | 21.69 | 1 | 1 | 3989-Other PLC problems | U1-Forced - Immediate | 300-Gas Turbine/Jet Engine (Simple Cycle Operation)
3989 | Other PLC problems | Balance of Plant | Miscellaneous (Balance of Plant) | U1 | Forced - Immediate | 2023 | Oil | KE | 300 | Gas Turbine/Jet Engine (Simple Cycle Operation) | NPCC | Off-Peak | 3983.007 | 21.69 | 1 | 1 | 3989-Other PLC problems | U1-Forced - Immediate | 300-Gas Turbine/Jet Engine (Simple Cycle Operation)
3989 | Other PLC problems | Balance of Plant | Miscellaneous (Balance of Plant) | U1 | Forced - Immediate | 2023 | Gas | GG | 300 | Gas Turbine/Jet Engine (Simple Cycle Operation) | WECC | Winter | 10.465 | 27.3 | 1 | 1 | 3989-Other PLC problems | U1-Forced - Immediate | 300-Gas Turbine/Jet Engine (Simple Cycle Operation)
3989 | Other PLC problems | Balance of Plant | Miscellaneous (Balance of Plant) | U1 | Forced - Immediate | 2023 | Oil | KE | 300 | Gas Turbine/Jet Engine (Simple Cycle Operation) | NPCC | Off-Peak | 170.9895 | 21.69 | 1 | 1 | 3989-Other PLC problems | U1-Forced - Immediate | 300-Gas Turbine/Jet Engine (Simple Cycle Operation)
3989 | Other PLC problems | Balance of Plant | Miscellaneous (Balance of Plant) | U1 | Forced - Immediate | 2023 | Oil | KE | 300 | Gas Turbine/Jet Engine (Simple Cycle Operation) | NPCC | Off-Peak | 303.66 | 21.69 | 1 | 1 | 3989-Other PLC problems | U1-Forced - Immediate | 300-Gas Turbine/Jet Engine (Simple Cycle Operation)
3989 | Other PLC problems | Balance of Plant | Miscellaneous (Balance of Plant) | U1 | Forced - Immediate | 2023 | Gas | GG | 300 | Gas Turbine/Jet Engine (Simple Cycle Operation) | WECC | Summer | 4.0833 | 49 | 1 | 1 | 3989-Other PLC problems | U1-Forced - Immediate | 300-Gas Turbine/Jet Engine (Simple Cycle Operation)
3989 | Other PLC problems | Balance of Plant | Miscellaneous (Balance of Plant) | U1 | Forced - Immediate | 2023 | Gas | GG | 300 | Gas Turbine/Jet Engine (Simple Cycle Operation) | WECC | Summer | 18.5 | 37 | 1 | 1 | 3989-Other PLC problems | U1-Forced - Immediate | 300-Gas Turbine/Jet Engine (Simple Cycle Operation)
3989 | Other PLC problems | Balance of Plant | Miscellaneous (Balance of Plant) | U1 | Forced - Immediate | 2023 | Gas | GG | 300 | Gas Turbine/Jet Engine (Simple Cycle Operation) | WECC | Summer | 55.76 | 40.8 | 1 | 1 | 3989-Other PLC problems | U1-Forced - Immediate | 300-Gas Turbine/Jet Engine (Simple Cycle Operation)
3989 | Other PLC problems | Balance of Plant | Miscellaneous (Balance of Plant) | SF | Startup Failure | 2023 | Gas | GG | 300 | Gas Turbine/Jet Engine (Simple Cycle Operation) | WECC | Off-Peak | 7.48 | 40.8 | 1 | 1 | 3989-Other PLC problems | SF-Startup Failure | 300-Gas Turbine/Jet Engine (Simple Cycle Operation)
3989 | Other PLC problems | Balance of Plant | Miscellaneous (Balance of Plant) | U1 | Forced - Immediate | 2023 | Gas | GG | 300 | Gas Turbine/Jet Engine (Simple Cycle Operation) | WECC | Off-Peak | 156.8 | 49 | 1 | 1 | 3989-Other PLC problems | U1-Forced - Immediate | 300-Gas Turbine/Jet Engine (Simple Cycle Operation)
3989 | Other PLC problems | Balance of Plant | Miscellaneous (Balance of Plant) | U1 | Forced - Immediate | 2023 | Oil | KE | 300 | Gas Turbine/Jet Engine (Simple Cycle Operation) | NPCC | Off-Peak | 1410.2115 | 21.69 | 1 | 1 | 3989-Other PLC problems | U1-Forced - Immediate | 300-Gas Turbine/Jet Engine (Simple Cycle Operation)
3989 | Other PLC problems | NULL | NULL | U1 | Forced - Immediate | 2023 | Hydro | WA | 500 | Pumped Storage/Hydro | NPCC | Off-Peak | 75.237 | 48.54 | 1 | 1 | 3989-Other PLC problems | U1-Forced - Immediate | 500-Pumped Storage/Hydro
3989 | Other PLC problems | NULL | NULL | U1 | Forced - Immediate | 2023 | Hydro | WA | 500 | Pumped Storage/Hydro | NPCC | Off-Peak | 1899.525 | 28.5 | 1 | 1 | 3989-Other PLC problems | U1-Forced - Immediate | 500-Pumped Storage/Hydro
3989 | Other PLC problems | NULL | NULL | U1 | Forced - Immediate | 2023 | Hydro | WA | 500 | Pumped Storage/Hydro | NPCC | Off-Peak | 110.1375 | 24.75 | 1 | 1 | 3989-Other PLC problems | U1-Forced - Immediate | 500-Pumped Storage/Hydro
3989 | Other PLC problems | NULL | NULL | U1 | Forced - Immediate | 2023 | Hydro | WA | 500 | Pumped Storage/Hydro | NPCC | Off-Peak | 296.7583 | 119.5 | 1 | 1 | 3989-Other PLC problems | U1-Forced - Immediate | 500-Pumped Storage/Hydro
3989 | Other PLC problems | NULL | NULL | SF | Startup Failure | 2023 | Hydro | WA | 500 | Pumped Storage/Hydro | SERC | Winter | 36.2083 | 27.5 | 1 | 1 | 3989-Other PLC problems | SF-Startup Failure | 500-Pumped Storage/Hydro
3989 | Other PLC problems | Balance of Plant | Miscellaneous (Balance of Plant) | U1 | Forced - Immediate | 2023 | Gas | GG | 850 | Combined Cycle Block | WECC | Off-Peak | 443.45 | 49 | 1 | 1 | 3989-Other PLC problems | U1-Forced - Immediate | 850-Combined Cycle Block
3989 | Other PLC problems | Balance of Plant | Miscellaneous (Balance of Plant) | U2 | Forced - Delayed | 2023 | Gas | GG | 851 | CC GT units | WECC | Winter | 599.3332 | 155 | 1 | 1 | 3989-Other PLC problems | U2-Forced - Delayed | 851-CC GT units
3989 | Other PLC problems | Balance of Plant | Miscellaneous (Balance of Plant) | U2 | Forced - Delayed | 2023 | Gas | GG | 851 | CC GT units | WECC | Winter | 601.9166 | 155 | 1 | 1 | 3989-Other PLC problems | U2-Forced - Delayed | 851-CC GT units
3989 | Other PLC problems | Balance of Plant | Miscellaneous (Balance of Plant) | D1 | Forced - Immediate | 2023 | Waste Heat | WH | 852 | CC steam units | TRE | Winter | 1195.8333 | 41 | 1 | 1 | 3989-Other PLC problems | D1-Forced - Immediate | 852-CC steam units
3989 | Other PLC problems | Balance of Plant | Miscellaneous (Balance of Plant) | U2 | Forced - Delayed | 2023 | Waste Heat | WH | 852 | CC steam units | WECC | Winter | 777.1999 | 201 | 1 | 1 | 3989-Other PLC problems | U2-Forced - Delayed | 852-CC steam units
3995 | Powerhouse heating and ventilating systems | Balance of Plant | Miscellaneous (Balance of Plant) | U1 | Forced - Immediate | 2023 | Gas | GG | 300 | Gas Turbine/Jet Engine (Simple Cycle Operation) | WECC | Summer | 126 | 45 | 1 | 1 | 3995-Powerhouse heating and ventilating systems | U1-Forced - Immediate | 300-Gas Turbine/Jet Engine (Simple Cycle Operation)
3995 | Powerhouse heating and ventilating systems | Balance of Plant | Miscellaneous (Balance of Plant) | U1 | Forced - Immediate | 2023 | Gas | GG | 300 | Gas Turbine/Jet Engine (Simple Cycle Operation) | WECC | Summer | 805 | 20 | 1 | 1 | 3995-Powerhouse heating and ventilating systems | U1-Forced - Immediate | 300-Gas Turbine/Jet Engine (Simple Cycle Operation)
3995 | Powerhouse heating and ventilating systems | Balance of Plant | Miscellaneous (Balance of Plant) | U1 | Forced - Immediate | 2023 | Gas | GG | 300 | Gas Turbine/Jet Engine (Simple Cycle Operation) | WECC | Off-Peak | 26.845 | 27.3 | 1 | 1 | 3995-Powerhouse heating and ventilating systems | U1-Forced - Immediate | 300-Gas Turbine/Jet Engine (Simple Cycle Operation)
3995 | Powerhouse heating and ventilating systems | Balance of Plant | Miscellaneous (Balance of Plant) | SF | Startup Failure | 2023 | Gas | GG | 300 | Gas Turbine/Jet Engine (Simple Cycle Operation) | MRO | Summer | 601.6667 | 50 | 1 | 1 | 3995-Powerhouse heating and ventilating systems | SF-Startup Failure | 300-Gas Turbine/Jet Engine (Simple Cycle Operation)
3995 | Powerhouse heating and ventilating systems | Balance of Plant | Miscellaneous (Balance of Plant) | U1 | Forced - Immediate | 2023 | Gas | GG | 300 | Gas Turbine/Jet Engine (Simple Cycle Operation) | WECC | Off-Peak | 54.6 | 27.3 | 1 | 1 | 3995-Powerhouse heating and ventilating systems | U1-Forced - Immediate | 300-Gas Turbine/Jet Engine (Simple Cycle Operation)
3995 | Powerhouse heating and ventilating systems | Balance of Plant | Miscellaneous (Balance of Plant) | U1 | Forced - Immediate | 2023 | Gas | GG | 300 | Gas Turbine/Jet Engine (Simple Cycle Operation) | WECC | Summer | 82.5 | 45 | 1 | 1 | 3995-Powerhouse heating and ventilating systems | U1-Forced - Immediate | 300-Gas Turbine/Jet Engine (Simple Cycle Operation)
3995 | Powerhouse heating and ventilating systems | Balance of Plant | Miscellaneous (Balance of Plant) | SF | Startup Failure | 2023 | Gas | GG | 300 | Gas Turbine/Jet Engine (Simple Cycle Operation) | WECC | Off-Peak | 123.75 | 45 | 1 | 1 | 3995-Powerhouse heating and ventilating systems | SF-Startup Failure | 300-Gas Turbine/Jet Engine (Simple Cycle Operation)
3995 | Powerhouse heating and ventilating systems | Balance of Plant | Miscellaneous (Balance of Plant) | U1 | Forced - Immediate | 2023 | Gas | GG | 300 | Gas Turbine/Jet Engine (Simple Cycle Operation) | WECC | Off-Peak | 153.79 | 27.3 | 1 | 1 | 3995-Powerhouse heating and ventilating systems | U1-Forced - Immediate | 300-Gas Turbine/Jet Engine (Simple Cycle Operation)
3995 | Powerhouse heating and ventilating systems | Balance of Plant | Miscellaneous (Balance of Plant) | U1 | Forced - Immediate | 2023 | Gas | GG | 300 | Gas Turbine/Jet Engine (Simple Cycle Operation) | WECC | Off-Peak | 77.25 | 45 | 1 | 1 | 3995-Powerhouse heating and ventilating systems | U1-Forced - Immediate | 300-Gas Turbine/Jet Engine (Simple Cycle Operation)
3995 | Powerhouse heating and ventilating systems | Balance of Plant | Miscellaneous (Balance of Plant) | U1 | Forced - Immediate | 2023 | Gas | GG | 300 | Gas Turbine/Jet Engine (Simple Cycle Operation) | WECC | Off-Peak | 23.205 | 27.3 | 1 | 1 | 3995-Powerhouse heating and ventilating systems | U1-Forced - Immediate | 300-Gas Turbine/Jet Engine (Simple Cycle Operation)
3995 | Powerhouse heating and ventilating systems | Balance of Plant | Miscellaneous (Balance of Plant) | U1 | Forced - Immediate | 2023 | Gas | GG | 300 | Gas Turbine/Jet Engine (Simple Cycle Operation) | WECC | Off-Peak | 72.814 | 52.01 | 1 | 1 | 3995-Powerhouse heating and ventilating systems | U1-Forced - Immediate | 300-Gas Turbine/Jet Engine (Simple Cycle Operation)
3995 | Powerhouse heating and ventilating systems | Balance of Plant | Miscellaneous (Balance of Plant) | U1 | Forced - Immediate | 2023 | Gas | GG | 300 | Gas Turbine/Jet Engine (Simple Cycle Operation) | WECC | Off-Peak | 212.03 | 27.3 | 1 | 1 | 3995-Powerhouse heating and ventilating systems | U1-Forced - Immediate | 300-Gas Turbine/Jet Engine (Simple Cycle Operation)
3996 | Air conditioning systems - rooms and areas | Balance of Plant | Miscellaneous (Balance of Plant) | U1 | Forced - Immediate | 2023 | Gas | GG | 100 | Fossil-Steam | WECC | Summer | 569.4 | 73 | 1 | 1 | 3996-Air conditioning systems - rooms and areas | U1-Forced - Immediate | 100-Fossil-Steam
3996 | Air conditioning systems - rooms and areas | Balance of Plant | Miscellaneous (Balance of Plant) | U1 | Forced - Immediate | 2023 | Gas | GG | 100 | Fossil-Steam | WECC | Summer | 477 | 90 | 1 | 1 | 3996-Air conditioning systems - rooms and areas | U1-Forced - Immediate | 100-Fossil-Steam
3996 | Air conditioning systems - rooms and areas | Balance of Plant | Miscellaneous (Balance of Plant) | U1 | Forced - Immediate | 2023 | Gas | GG | 100 | Fossil-Steam | WECC | Summer | 770.15 | 73 | 1 | 1 | 3996-Air conditioning systems - rooms and areas | U1-Forced - Immediate | 100-Fossil-Steam
3996 | Air conditioning systems - rooms and areas | Balance of Plant | Miscellaneous (Balance of Plant) | SF | Startup Failure | 2023 | Oil | DI | 300 | Gas Turbine/Jet Engine (Simple Cycle Operation) | MRO | Summer | 144 | 45 | 1 | 1 | 3996-Air conditioning systems - rooms and areas | SF-Startup Failure | 300-Gas Turbine/Jet Engine (Simple Cycle Operation)
3996 | Air conditioning systems - rooms and areas | Balance of Plant | Miscellaneous (Balance of Plant) | U1 | Forced - Immediate | 2023 | Gas | GG | 300 | Gas Turbine/Jet Engine (Simple Cycle Operation) | RFC | Off-Peak | 100.2333 | 97 | 1 | 1 | 3996-Air conditioning systems - rooms and areas | U1-Forced - Immediate | 300-Gas Turbine/Jet Engine (Simple Cycle Operation)
3996 | Air conditioning systems - rooms and areas | Balance of Plant | Miscellaneous (Balance of Plant) | D1 | Forced - Immediate | 2023 | Gas | GG | 850 | Combined Cycle Block | MRO | Summer | 42.08 | 126.24 | 1 | 1 | 3996-Air conditioning systems - rooms and areas | D1-Forced - Immediate | 850-Combined Cycle Block
3996 | Air conditioning systems - rooms and areas | Balance of Plant | Miscellaneous (Balance of Plant) | U1 | Forced - Immediate | 2023 | Gas | GG | 850 | Combined Cycle Block | WECC | Off-Peak | 100 | 50 | 1 | 1 | 3996-Air conditioning systems - rooms and areas | U1-Forced - Immediate | 850-Combined Cycle Block
3996 | Air conditioning systems - rooms and areas | Balance of Plant | Miscellaneous (Balance of Plant) | U1 | Forced - Immediate | 2023 | Gas | GG | 851 | CC GT units | RFC | Summer | 1262.0999 | 126 | 1 | 1 | 3996-Air conditioning systems - rooms and areas | U1-Forced - Immediate | 851-CC GT units
3996 | Air conditioning systems - rooms and areas | Balance of Plant | Miscellaneous (Balance of Plant) | U1 | Forced - Immediate | 2023 | Gas | GG | 851 | CC GT units | WECC | Summer | 214.1833 | 71 | 1 | 1 | 3996-Air conditioning systems - rooms and areas | U1-Forced - Immediate | 851-CC GT units
3996 | Air conditioning systems - rooms and areas | Balance of Plant | Miscellaneous (Balance of Plant) | U1 | Forced - Immediate | 2023 | Gas | GG | 851 | CC GT units | RFC | Summer | 37.8 | 126 | 1 | 1 | 3996-Air conditioning systems - rooms and areas | U1-Forced - Immediate | 851-CC GT units
3996 | Air conditioning systems - rooms and areas | Balance of Plant | Miscellaneous (Balance of Plant) | U1 | Forced - Immediate | 2023 | Gas | GG | 851 | CC GT units | WECC | Summer | 248.5 | 71 | 1 | 1 | 3996-Air conditioning systems - rooms and areas | U1-Forced - Immediate | 851-CC GT units
3996 | Air conditioning systems - rooms and areas | Balance of Plant | Miscellaneous (Balance of Plant) | D1 | Forced - Immediate | 2023 | Gas | GG | 851 | CC GT units | RFC | Summer | 124.5 | 45 | 1 | 1 | 3996-Air conditioning systems - rooms and areas | D1-Forced - Immediate | 851-CC GT units
3996 | Air conditioning systems - rooms and areas | Balance of Plant | Miscellaneous (Balance of Plant) | D1 | Forced - Immediate | 2023 | Waste Heat | WH | 852 | CC steam units | RFC | Summer | 18.15 | 60.5 | 1 | 1 | 3996-Air conditioning systems - rooms and areas | D1-Forced - Immediate | 852-CC steam units
3996 | Air conditioning systems - rooms and areas | Balance of Plant | Miscellaneous (Balance of Plant) | D1 | Forced - Immediate | 2023 | Waste Heat | WH | 852 | CC steam units | RFC | Summer | 606.0083 | 60.5 | 1 | 1 | 3996-Air conditioning systems - rooms and areas | D1-Forced - Immediate | 852-CC steam units
3996 | Air conditioning systems - rooms and areas | Balance of Plant | Miscellaneous (Balance of Plant) | U1 | Forced - Immediate | 2023 | Gas | GG | 852 | CC steam units | WECC | Summer | 394.1666 | 86 | 1 | 1 | 3996-Air conditioning systems - rooms and areas | U1-Forced - Immediate | 852-CC steam units
3996 | Air conditioning systems - rooms and areas | Balance of Plant | Miscellaneous (Balance of Plant) | D1 | Forced - Immediate | 2023 | Waste Heat | WH | 852 | CC steam units | RFC | Summer | 24.75 | 135 | 1 | 1 | 3996-Air conditioning systems - rooms and areas | D1-Forced - Immediate | 852-CC steam units
3996 | Air conditioning systems - rooms and areas | Balance of Plant | Miscellaneous (Balance of Plant) | U1 | Forced - Immediate | 2023 | Waste Heat | WH | 852 | CC steam units | RFC | Summer | 2714.1 | 218 | 1 | 1 | 3996-Air conditioning systems - rooms and areas | U1-Forced - Immediate | 852-CC steam units
3996 | Air conditioning systems - rooms and areas | Balance of Plant | Miscellaneous (Balance of Plant) | U1 | Forced - Immediate | 2023 | Gas | GG | 861 | CoG GT units | TRE | Summer | 1140.9333 | 79.6 | 1 | 1 | 3996-Air conditioning systems - rooms and areas | U1-Forced - Immediate | 861-CoG GT units
3996 | Air conditioning systems - rooms and areas | Balance of Plant | Miscellaneous (Balance of Plant) | U1 | Forced - Immediate | 2023 | Gas | GG | 861 | CoG GT units | TRE | Summer | 470.9666 | 79.6 | 1 | 1 | 3996-Air conditioning systems - rooms and areas | U1-Forced - Immediate | 861-CoG GT units
3998 | Balance of plant overhaul/outage | Balance of Plant | Miscellaneous (Balance of Plant) | U1 | Forced - Immediate | 2023 | Other | WD | 100 | Fossil-Steam | NPCC | Off-Peak | 373.3333 | 50 | 1 | 1 | 3998-Balance of plant overhaul/outage | U1-Forced - Immediate | 100-Fossil-Steam
3998 | Balance of plant overhaul/outage | Balance of Plant | Miscellaneous (Balance of Plant) | D1 | Forced - Immediate | 2023 | Coal | LI | 100 | Fossil-Steam | TRE | Off-Peak | 4964.7678 | 329.52 | 1 | 1 | 3998-Balance of plant overhaul/outage | D1-Forced - Immediate | 100-Fossil-Steam
3998 | Balance of plant overhaul/outage | Balance of Plant | Miscellaneous (Balance of Plant) | U1 | Forced - Immediate | 2023 | Gas | GG | 300 | Gas Turbine/Jet Engine (Simple Cycle Operation) | WECC | Summer | 345.7667 | 41 | 1 | 1 | 3998-Balance of plant overhaul/outage | U1-Forced - Immediate | 300-Gas Turbine/Jet Engine (Simple Cycle Operation)
3998 | Balance of plant overhaul/outage | Balance of Plant | Miscellaneous (Balance of Plant) | U1 | Forced - Immediate | 2023 | Gas | GG | 300 | Gas Turbine/Jet Engine (Simple Cycle Operation) | WECC | Off-Peak | 126 | 42 | 2 | 2 | 3998-Balance of plant overhaul/outage | U1-Forced - Immediate | 300-Gas Turbine/Jet Engine (Simple Cycle Operation)
3998 | Balance of plant overhaul/outage | Balance of Plant | Miscellaneous (Balance of Plant) | U1 | Forced - Immediate | 2023 | Gas | GG | 300 | Gas Turbine/Jet Engine (Simple Cycle Operation) | WECC | Summer | 51.75 | 45 | 1 | 1 | 3998-Balance of plant overhaul/outage | U1-Forced - Immediate | 300-Gas Turbine/Jet Engine (Simple Cycle Operation)
3998 | Balance of plant overhaul/outage | Balance of Plant | Miscellaneous (Balance of Plant) | D1 | Forced - Immediate | 2023 | Gas | GG | 300 | Gas Turbine/Jet Engine (Simple Cycle Operation) | WECC | Summer | 919.2333 | 11 | 3 | 3 | 3998-Balance of plant overhaul/outage | D1-Forced - Immediate | 300-Gas Turbine/Jet Engine (Simple Cycle Operation)
3998 | Balance of plant overhaul/outage | Balance of Plant | Miscellaneous (Balance of Plant) | U3 | Forced - Postponed | 2023 | Gas | GG | 300 | Gas Turbine/Jet Engine (Simple Cycle Operation) | SERC | Winter | 133056 | 22 | 1 | 1 | 3998-Balance of plant overhaul/outage | U3-Forced - Postponed | 300-Gas Turbine/Jet Engine (Simple Cycle Operation)
3998 | Balance of plant overhaul/outage | Balance of Plant | Miscellaneous (Balance of Plant) | U1 | Forced - Immediate | 2023 | Gas | GG | 300 | Gas Turbine/Jet Engine (Simple Cycle Operation) | WECC | Winter | 2775 | 45 | 1 | 1 | 3998-Balance of plant overhaul/outage | U1-Forced - Immediate | 300-Gas Turbine/Jet Engine (Simple Cycle Operation)
3998 | Balance of plant overhaul/outage | Balance of Plant | Miscellaneous (Balance of Plant) | U1 | Forced - Immediate | 2023 | Gas | GG | 300 | Gas Turbine/Jet Engine (Simple Cycle Operation) | WECC | Summer | 269.9167 | 41 | 1 | 1 | 3998-Balance of plant overhaul/outage | U1-Forced - Immediate | 300-Gas Turbine/Jet Engine (Simple Cycle Operation)
3998 | Balance of plant overhaul/outage | Balance of Plant | Miscellaneous (Balance of Plant) | D1 | Forced - Immediate | 2023 | Gas | GG | 300 | Gas Turbine/Jet Engine (Simple Cycle Operation) | WECC | Summer | 208.6667 | 20 | 3 | 3 | 3998-Balance of plant overhaul/outage | D1-Forced - Immediate | 300-Gas Turbine/Jet Engine (Simple Cycle Operation)
3998 | Balance of plant overhaul/outage | Balance of Plant | Miscellaneous (Balance of Plant) | U1 | Forced - Immediate | 2023 | Gas | GG | 300 | Gas Turbine/Jet Engine (Simple Cycle Operation) | SERC | Summer | 54066.1 | 22 | 1 | 1 | 3998-Balance of plant overhaul/outage | U1-Forced - Immediate | 300-Gas Turbine/Jet Engine (Simple Cycle Operation)
3998 | Balance of plant overhaul/outage | Balance of Plant | Miscellaneous (Balance of Plant) | U1 | Forced - Immediate | 2023 | Gas | GG | 300 | Gas Turbine/Jet Engine (Simple Cycle Operation) | WECC | Off-Peak | 84 | 42 | 2 | 4 | 3998-Balance of plant overhaul/outage | U1-Forced - Immediate | 300-Gas Turbine/Jet Engine (Simple Cycle Operation)
3998 | Balance of plant overhaul/outage | Balance of Plant | Miscellaneous (Balance of Plant) | U1 | Forced - Immediate | 2023 | Gas | GG | 300 | Gas Turbine/Jet Engine (Simple Cycle Operation) | WECC | Summer | 408.6333 | 41 | 1 | 1 | 3998-Balance of plant overhaul/outage | U1-Forced - Immediate | 300-Gas Turbine/Jet Engine (Simple Cycle Operation)
3998 | Balance of plant overhaul/outage | Balance of Plant | Miscellaneous (Balance of Plant) | D1 | Forced - Immediate | 2023 | Other | BM | 650 | Fluidized Bed | SERC | Off-Peak | 24.32 | 24.32 | 1 | 1 | 3998-Balance of plant overhaul/outage | D1-Forced - Immediate | 650-Fluidized Bed
3998 | Balance of plant overhaul/outage | Balance of Plant | Miscellaneous (Balance of Plant) | D1 | Forced - Immediate | 2023 | Other | BM | 650 | Fluidized Bed | SERC | Off-Peak | 262.4207 | 42.44 | 1 | 1 | 3998-Balance of plant overhaul/outage | D1-Forced - Immediate | 650-Fluidized Bed
3998 | Balance of plant overhaul/outage | Balance of Plant | Miscellaneous (Balance of Plant) | D1 | Forced - Immediate | 2023 | Other | BM | 650 | Fluidized Bed | SERC | Off-Peak | 134.3 | 13.43 | 1 | 1 | 3998-Balance of plant overhaul/outage | D1-Forced - Immediate | 650-Fluidized Bed
3998 | Balance of plant overhaul/outage | Balance of Plant | Miscellaneous (Balance of Plant) | D1 | Forced - Immediate | 2023 | Other | BM | 650 | Fluidized Bed | SERC | Off-Peak | 34.364 | 23.43 | 1 | 1 | 3998-Balance of plant overhaul/outage | D1-Forced - Immediate | 650-Fluidized Bed
3998 | Balance of plant overhaul/outage | Balance of Plant | Miscellaneous (Balance of Plant) | D1 | Forced - Immediate | 2023 | Gas | GG | 850 | Combined Cycle Block | SERC | Off-Peak | 6332.8166 | 61 | 1 | 1 | 3998-Balance of plant overhaul/outage | D1-Forced - Immediate | 850-Combined Cycle Block
3998 | Balance of plant overhaul/outage | Balance of Plant | Miscellaneous (Balance of Plant) | U1 | Forced - Immediate | 2023 | Waste Heat | WH | 850 | Combined Cycle Block | SERC | Off-Peak | 694.4932 | 212.6 | 1 | 1 | 3998-Balance of plant overhaul/outage | U1-Forced - Immediate | 850-Combined Cycle Block
3998 | Balance of plant overhaul/outage | Balance of Plant | Miscellaneous (Balance of Plant) | U1 | Forced - Immediate | 2023 | Gas | GG | 851 | CC GT units | MRO | Summer | 13464 | 36 | 1 | 1 | 3998-Balance of plant overhaul/outage | U1-Forced - Immediate | 851-CC GT units
3998 | Balance of plant overhaul/outage | Balance of Plant | Miscellaneous (Balance of Plant) | U1 | Forced - Immediate | 2023 | Gas | GG | 851 | CC GT units | MRO | Summer | 25056 | 36 | 3 | 3 | 3998-Balance of plant overhaul/outage | U1-Forced - Immediate | 851-CC GT units
3998 | Balance of plant overhaul/outage | Balance of Plant | Miscellaneous (Balance of Plant) | U1 | Forced - Immediate | 2023 | Gas | GG | 851 | CC GT units | MRO | Summer | 5724 | 36 | 2 | 2 | 3998-Balance of plant overhaul/outage | U1-Forced - Immediate | 851-CC GT units
3998 | Balance of plant overhaul/outage | Balance of Plant | Miscellaneous (Balance of Plant) | U1 | Forced - Immediate | 2023 | Waste Heat | WH | 852 | CC steam units | MRO | Summer | 23188 | 62 | 1 | 1 | 3998-Balance of plant overhaul/outage | U1-Forced - Immediate | 852-CC steam units
3998 | Balance of plant overhaul/outage | Balance of Plant | Miscellaneous (Balance of Plant) | U1 | Forced - Immediate | 2023 | Waste Heat | WH | 852 | CC steam units | MRO | Summer | 43152 | 62 | 1 | 1 | 3998-Balance of plant overhaul/outage | U1-Forced - Immediate | 852-CC steam units
3998 | Balance of plant overhaul/outage | Balance of Plant | Miscellaneous (Balance of Plant) | D1 | Forced - Immediate | 2023 | Waste Heat | WH | 852 | CC steam units | NPCC | Off-Peak | 239.85 | 123 | 1 | 1 | 3998-Balance of plant overhaul/outage | D1-Forced - Immediate | 852-CC steam units
3998 | Balance of plant overhaul/outage | Balance of Plant | Miscellaneous (Balance of Plant) | U1 | Forced - Immediate | 2023 | Waste Heat | WH | 862 | CoG steam units | SERC | Summer | 3463.9 | 26.8 | 1 | 1 | 3998-Balance of plant overhaul/outage | U1-Forced - Immediate | 862-CoG steam units
3999 | Other miscellaneous balance of plant problems | Balance of Plant | Miscellaneous (Balance of Plant) | D1 | Forced - Immediate | 2023 | Gas | GG | 100 | Fossil-Steam | RFC | Off-Peak | 1231.2 | 17.1 | 1 | 1 | 3999-Other miscellaneous balance of plant problems | D1-Forced - Immediate | 100-Fossil-Steam
3999 | Other miscellaneous balance of plant problems | Balance of Plant | Miscellaneous (Balance of Plant) | D3 | Forced - Postponed | 2023 | Coal | CC | 100 | Fossil-Steam | MRO | Off-Peak | 63.6 | 24 | 1 | 1 | 3999-Other miscellaneous balance of plant problems | D3-Forced - Postponed | 100-Fossil-Steam
3999 | Other miscellaneous balance of plant problems | Balance of Plant | Miscellaneous (Balance of Plant) | D1 | Forced - Immediate | 2023 | Coal | CC | 100 | Fossil-Steam | WECC | Summer | 743.4167 | 11 | 1 | 1 | 3999-Other miscellaneous balance of plant problems | D1-Forced - Immediate | 100-Fossil-Steam
3999 | Other miscellaneous balance of plant problems | Balance of Plant | Miscellaneous (Balance of Plant) | D1 | Forced - Immediate | 2023 | Gas | GG | 100 | Fossil-Steam | RFC | Summer | 14464.8 | 200.9 | 1 | 1 | 3999-Other miscellaneous balance of plant problems | D1-Forced - Immediate | 100-Fossil-Steam
3999 | Other miscellaneous balance of plant problems | Balance of Plant | Miscellaneous (Balance of Plant) | D1 | Forced - Immediate | 2023 | Waste Heat | WH | 100 | Fossil-Steam | SERC | Summer | 0 | 0 | 1 | 1 | 3999-Other miscellaneous balance of plant problems | D1-Forced - Immediate | 100-Fossil-Steam
3999 | Other miscellaneous balance of plant problems | Balance of Plant | Miscellaneous (Balance of Plant) | D2 | Forced - Delayed | 2023 | Coal | LI | 100 | Fossil-Steam | TRE | Summer | 455.3667 | 38 | 1 | 1 | 3999-Other miscellaneous balance of plant problems | D2-Forced - Delayed | 100-Fossil-Steam
3999 | Other miscellaneous balance of plant problems | Balance of Plant | Miscellaneous (Balance of Plant) | U1 | Forced - Immediate | 2023 | Coal | CC | 100 | Fossil-Steam | RFC | Off-Peak | 1674.3998 | 552 | 1 | 1 | 3999-Other miscellaneous balance of plant problems | U1-Forced - Immediate | 100-Fossil-Steam
3999 | Other miscellaneous balance of plant problems | Balance of Plant | Miscellaneous (Balance of Plant) | U1 | Forced - Immediate | 2023 | Gas | GG | 100 | Fossil-Steam | WECC | Winter | 72910.3666 | 98 | 1 | 1 | 3999-Other miscellaneous balance of plant problems | U1-Forced - Immediate | 100-Fossil-Steam
3999 | Other miscellaneous balance of plant problems | Balance of Plant | Miscellaneous (Balance of Plant) | U1 | Forced - Immediate | 2023 | Other | BM | 100 | Fossil-Steam | WECC | Off-Peak | 210.441 | 63.77 | 1 | 1 | 3999-Other miscellaneous balance of plant problems | U1-Forced - Immediate | 100-Fossil-Steam
3999 | Other miscellaneous balance of plant problems | Balance of Plant | Miscellaneous (Balance of Plant) | U1 | Forced - Immediate | 2023 | Other | BM | 100 | Fossil-Steam | WECC | Off-Peak | 877.9003 | 63.77 | 1 | 1 | 3999-Other miscellaneous balance of plant problems | U1-Forced - Immediate | 100-Fossil-Steam
3999 | Other miscellaneous balance of plant problems | Balance of Plant | Miscellaneous (Balance of Plant) | U1 | Forced - Immediate | 2023 | Other | BM | 100 | Fossil-Steam | WECC | Summer | 4359.7423 | 63.77 | 1 | 1 | 3999-Other miscellaneous balance of plant problems | U1-Forced - Immediate | 100-Fossil-Steam
3999 | Other miscellaneous balance of plant problems | Balance of Plant | Miscellaneous (Balance of Plant) | U1 | Forced - Immediate | 2023 | Other | BM | 100 | Fossil-Steam | WECC | Winter | 130.7285 | 63.77 | 1 | 1 | 3999-Other miscellaneous balance of plant problems | U1-Forced - Immediate | 100-Fossil-Steam
3999 | Other miscellaneous balance of plant problems | Balance of Plant | Miscellaneous (Balance of Plant) | D2 | Forced - Delayed | 2023 | Coal | LI | 100 | Fossil-Steam | TRE | Off-Peak | 89.9167 | 5 | 1 | 1 | 3999-Other miscellaneous balance of plant problems | D2-Forced - Delayed | 100-Fossil-Steam
3999 | Other miscellaneous balance of plant problems | Balance of Plant | Miscellaneous (Balance of Plant) | D2 | Forced - Delayed | 2023 | Coal | LI | 100 | Fossil-Steam | TRE | Off-Peak | 1125.6 | 28 | 1 | 1 | 3999-Other miscellaneous balance of plant problems | D2-Forced - Delayed | 100-Fossil-Steam
3999 | Other miscellaneous balance of plant problems | Balance of Plant | Miscellaneous (Balance of Plant) | D2 | Forced - Delayed | 2023 | Coal | LI | 100 | Fossil-Steam | TRE | Summer | 5868.35 | 241 | 1 | 1 | 3999-Other miscellaneous balance of plant problems | D2-Forced - Delayed | 100-Fossil-Steam
3999 | Other miscellaneous balance of plant problems | Balance of Plant | Miscellaneous (Balance of Plant) | D2 | Forced - Delayed | 2023 | Gas | GG | 100 | Fossil-Steam | SERC | Off-Peak | 3600 | 360 | 1 | 1 | 3999-Other miscellaneous balance of plant problems | D2-Forced - Delayed | 100-Fossil-Steam
3999 | Other miscellaneous balance of plant problems | Balance of Plant | Miscellaneous (Balance of Plant) | U1 | Forced - Immediate | 2023 | Other | BM | 100 | Fossil-Steam | WECC | Off-Peak | 230.6348 | 63.77 | 1 | 1 | 3999-Other miscellaneous balance of plant problems | U1-Forced - Immediate | 100-Fossil-Steam
3999 | Other miscellaneous balance of plant problems | Balance of Plant | Miscellaneous (Balance of Plant) | U1 | Forced - Immediate | 2023 | Other | BM | 100 | Fossil-Steam | WECC | Winter | 95.655 | 63.77 | 1 | 1 | 3999-Other miscellaneous balance of plant problems | U1-Forced - Immediate | 100-Fossil-Steam
3999 | Other miscellaneous balance of plant problems | Balance of Plant | Miscellaneous (Balance of Plant) | U1 | Forced - Immediate | 2023 | Other | BM | 100 | Fossil-Steam | WECC | Winter | 166.8648 | 63.77 | 1 | 1 | 3999-Other miscellaneous balance of plant problems | U1-Forced - Immediate | 100-Fossil-Steam
3999 | Other miscellaneous balance of plant problems | Balance of Plant | Miscellaneous (Balance of Plant) | U1 | Forced - Immediate | 2023 | Waste Heat | WH | 100 | Fossil-Steam | MRO | Off-Peak | 52.026 | 40.02 | 1 | 1 | 3999-Other miscellaneous balance of plant problems | U1-Forced - Immediate | 100-Fossil-Steam
3999 | Other miscellaneous balance of plant problems | Balance of Plant | Miscellaneous (Balance of Plant) | D1 | Forced - Immediate | 2023 | Coal | CC | 100 | Fossil-Steam | RFC | Off-Peak | 2731.63 | 261.4 | 1 | 1 | 3999-Other miscellaneous balance of plant problems | D1-Forced - Immediate | 100-Fossil-Steam
3999 | Other miscellaneous balance of plant problems | Balance of Plant | Miscellaneous (Balance of Plant) | D1 | Forced - Immediate | 2023 | Coal | CC | 100 | Fossil-Steam | MRO | Summer | 135 | 30 | 1 | 1 | 3999-Other miscellaneous balance of plant problems | D1-Forced - Immediate | 100-Fossil-Steam
3999 | Other miscellaneous balance of plant problems | Balance of Plant | Miscellaneous (Balance of Plant) | D2 | Forced - Delayed | 2023 | Coal | LI | 100 | Fossil-Steam | TRE | Summer | 853.3 | 138 | 1 | 1 | 3999-Other miscellaneous balance of plant problems | D2-Forced - Delayed | 100-Fossil-Steam
3999 | Other miscellaneous balance of plant problems | Balance of Plant | Miscellaneous (Balance of Plant) | U1 | Forced - Immediate | 2023 | Gas | GG | 100 | Fossil-Steam | WECC | Off-Peak | 70558.3666 | 98 | 1 | 1 | 3999-Other miscellaneous balance of plant problems | U1-Forced - Immediate | 100-Fossil-Steam
3999 | Other miscellaneous balance of plant problems | Balance of Plant | Miscellaneous (Balance of Plant) | D1 | Forced - Immediate | 2023 | Gas | GG | 100 | Fossil-Steam | RFC | Off-Peak | 28.215 | 188.1 | 1 | 1 | 3999-Other miscellaneous balance of plant problems | D1-Forced - Immediate | 100-Fossil-Steam
3999 | Other miscellaneous balance of plant problems | Balance of Plant | Miscellaneous (Balance of Plant) | D1 | Forced - Immediate | 2023 | Gas | GG | 100 | Fossil-Steam | MRO | Summer | 263.3333 | 79 | 1 | 1 | 3999-Other miscellaneous balance of plant problems | D1-Forced - Immediate | 100-Fossil-Steam
3999 | Other miscellaneous balance of plant problems | Balance of Plant | Miscellaneous (Balance of Plant) | D2 | Forced - Delayed | 2023 | Coal | CC | 100 | Fossil-Steam | TRE | Winter | 5521.3331 | 404 | 1 | 1 | 3999-Other miscellaneous balance of plant problems | D2-Forced - Delayed | 100-Fossil-Steam
3999 | Other miscellaneous balance of plant problems | Balance of Plant | Miscellaneous (Balance of Plant) | D2 | Forced - Delayed | 2023 | Coal | LI | 100 | Fossil-Steam | TRE | Summer | 2551.5 | 162 | 1 | 1 | 3999-Other miscellaneous balance of plant problems | D2-Forced - Delayed | 100-Fossil-Steam
3999 | Other miscellaneous balance of plant problems | Balance of Plant | Miscellaneous (Balance of Plant) | U1 | Forced - Immediate | 2023 | Coal | OS | 100 | Fossil-Steam | RFC | Off-Peak | 5710.1333 | 28 | 1 | 1 | 3999-Other miscellaneous balance of plant problems | U1-Forced - Immediate | 100-Fossil-Steam
3999 | Other miscellaneous balance of plant problems | Balance of Plant | Miscellaneous (Balance of Plant) | U1 | Forced - Immediate | 2023 | Gas | GG | 100 | Fossil-Steam | WECC | Summer | 64798.5 | 90 | 1 | 1 | 3999-Other miscellaneous balance of plant problems | U1-Forced - Immediate | 100-Fossil-Steam
3999 | Other miscellaneous balance of plant problems | Balance of Plant | Miscellaneous (Balance of Plant) | U1 | Forced - Immediate | 2023 | Waste Heat | WH | 100 | Fossil-Steam | SERC | Off-Peak | 87.8333 | 62 | 1 | 1 | 3999-Other miscellaneous balance of plant problems | U1-Forced - Immediate | 100-Fossil-Steam
3999 | Other miscellaneous balance of plant problems | Balance of Plant | Miscellaneous (Balance of Plant) | D1 | Forced - Immediate | 2023 | Coal | CC | 100 | Fossil-Steam | MRO | Summer | 125 | 30 | 1 | 1 | 3999-Other miscellaneous balance of plant problems | D1-Forced - Immediate | 100-Fossil-Steam
3999 | Other miscellaneous balance of plant problems | Balance of Plant | Miscellaneous (Balance of Plant) | D1 | Forced - Immediate | 2023 | Coal | CC | 100 | Fossil-Steam | WECC | Winter | 9847 | 43 | 1 | 1 | 3999-Other miscellaneous balance of plant problems | D1-Forced - Immediate | 100-Fossil-Steam
3999 | Other miscellaneous balance of plant problems | Balance of Plant | Miscellaneous (Balance of Plant) | D1 | Forced - Immediate | 2023 | Gas | GG | 100 | Fossil-Steam | RFC | Off-Peak | 156.7499 | 188.1 | 1 | 1 | 3999-Other miscellaneous balance of plant problems | D1-Forced - Immediate | 100-Fossil-Steam
3999 | Other miscellaneous balance of plant problems | Balance of Plant | Miscellaneous (Balance of Plant) | D2 | Forced - Delayed | 2023 | Coal | LI | 100 | Fossil-Steam | TRE | Summer | 307.6 | 24 | 1 | 1 | 3999-Other miscellaneous balance of plant problems | D2-Forced - Delayed | 100-Fossil-Steam
3999 | Other miscellaneous balance of plant problems | Balance of Plant | Miscellaneous (Balance of Plant) | D2 | Forced - Delayed | 2023 | Coal | LI | 100 | Fossil-Steam | TRE | Summer | 1160.6166 | 83 | 1 | 1 | 3999-Other miscellaneous balance of plant problems | D2-Forced - Delayed | 100-Fossil-Steam
3999 | Other miscellaneous balance of plant problems | Balance of Plant | Miscellaneous (Balance of Plant) | U1 | Forced - Immediate | 2023 | Coal | OS | 100 | Fossil-Steam | RFC | Summer | 112 | 28 | 1 | 1 | 3999-Other miscellaneous balance of plant problems | U1-Forced - Immediate | 100-Fossil-Steam
3999 | Other miscellaneous balance of plant problems | Balance of Plant | Miscellaneous (Balance of Plant) | U1 | Forced - Immediate | 2023 | Gas | GG | 100 | Fossil-Steam | RFC | Off-Peak | 569.415 | 345.1 | 1 | 1 | 3999-Other miscellaneous balance of plant problems | U1-Forced - Immediate | 100-Fossil-Steam
3999 | Other miscellaneous balance of plant problems | Balance of Plant | Miscellaneous (Balance of Plant) | U1 | Forced - Immediate | 2023 | Gas | GG | 100 | Fossil-Steam | WECC | Off-Peak | 72910.3666 | 98 | 1 | 1 | 3999-Other miscellaneous balance of plant problems | U1-Forced - Immediate | 100-Fossil-Steam
3999 | Other miscellaneous balance of plant problems | Balance of Plant | Miscellaneous (Balance of Plant) | U1 | Forced - Immediate | 2023 | Other | BM | 100 | Fossil-Steam | WECC | Summer | 410.2536 | 63.77 | 1 | 1 | 3999-Other miscellaneous balance of plant problems | U1-Forced - Immediate | 100-Fossil-Steam
3999 | Other miscellaneous balance of plant problems | Balance of Plant | Miscellaneous (Balance of Plant) | U1 | Forced - Immediate | 2023 | Other | BM | 100 | Fossil-Steam | WECC | Winter | 18.0681 | 63.77 | 1 | 1 | 3999-Other miscellaneous balance of plant problems | U1-Forced - Immediate | 100-Fossil-Steam
3999 | Other miscellaneous balance of plant problems | Balance of Plant | Miscellaneous (Balance of Plant) | U1 | Forced - Immediate | 2023 | Waste Heat | WH | 100 | Fossil-Steam | SERC | Off-Peak | 1304 | 60 | 1 | 1 | 3999-Other miscellaneous balance of plant problems | U1-Forced - Immediate | 100-Fossil-Steam
3999 | Other miscellaneous balance of plant problems | Balance of Plant | Miscellaneous (Balance of Plant) | D1 | Forced - Immediate | 2023 | Coal | CC | 100 | Fossil-Steam | WECC | Summer | 14 | 21 | 1 | 1 | 3999-Other miscellaneous balance of plant problems | D1-Forced - Immediate | 100-Fossil-Steam
3999 | Other miscellaneous balance of plant problems | Balance of Plant | Miscellaneous (Balance of Plant) | D1 | Forced - Immediate | 2023 | Gas | GG | 100 | Fossil-Steam | RFC | Off-Peak | 2420.2199 | 188.1 | 1 | 1 | 3999-Other miscellaneous balance of plant problems | D1-Forced - Immediate | 100-Fossil-Steam
3999 | Other miscellaneous balance of plant problems | Balance of Plant | Miscellaneous (Balance of Plant) | D1 | Forced - Immediate | 2023 | Gas | GG | 100 | Fossil-Steam | WECC | Winter | 517.3833 | 37 | 1 | 1 | 3999-Other miscellaneous balance of plant problems | D1-Forced - Immediate | 100-Fossil-Steam
3999 | Other miscellaneous balance of plant problems | Balance of Plant | Miscellaneous (Balance of Plant) | D1 | Forced - Immediate | 2023 | Other | WD | 100 | Fossil-Steam | SERC | Summer | 118.8333 | 31 | 1 | 1 | 3999-Other miscellaneous balance of plant problems | D1-Forced - Immediate | 100-Fossil-Steam
3999 | Other miscellaneous balance of plant problems | Balance of Plant | Miscellaneous (Balance of Plant) | D2 | Forced - Delayed | 2023 | Coal | LI | 100 | Fossil-Steam | TRE | Winter | 2779.2833 | 103 | 1 | 1 | 3999-Other miscellaneous balance of plant problems | D2-Forced - Delayed | 100-Fossil-Steam
3999 | Other miscellaneous balance of plant problems | Balance of Plant | Miscellaneous (Balance of Plant) | SF | Startup Failure | 2023 | Coal | CC | 100 | Fossil-Steam | RFC | Off-Peak | 3152.7332 | 361 | 1 | 1 | 3999-Other miscellaneous balance of plant problems | SF-Startup Failure | 100-Fossil-Steam
3999 | Other miscellaneous balance of plant problems | Balance of Plant | Miscellaneous (Balance of Plant) | U1 | Forced - Immediate | 2023 | Gas | GG | 100 | Fossil-Steam | TRE | Off-Peak | 2247.4162 | 745 | 1 | 1 | 3999-Other miscellaneous balance of plant problems | U1-Forced - Immediate | 100-Fossil-Steam
3999 | Other miscellaneous balance of plant problems | Balance of Plant | Miscellaneous (Balance of Plant) | U3 | Forced - Postponed | 2023 | Coal | CC | 100 | Fossil-Steam | MRO | Summer | 3253.3333 | 32 | 1 | 1 | 3999-Other miscellaneous balance of plant problems | U3-Forced - Postponed | 100-Fossil-Steam
3999 | Other miscellaneous balance of plant problems | Balance of Plant | Miscellaneous (Balance of Plant) | D1 | Forced - Immediate | 2023 | Coal | CC | 100 | Fossil-Steam | MRO | Summer | 95.3333 | 40 | 1 | 1 | 3999-Other miscellaneous balance of plant problems | D1-Forced - Immediate | 100-Fossil-Steam
3999 | Other miscellaneous balance of plant problems | Balance of Plant | Miscellaneous (Balance of Plant) | D1 | Forced - Immediate | 2023 | Coal | CC | 100 | Fossil-Steam | WECC | Summer | 513 | 102.6 | 1 | 1 | 3999-Other miscellaneous balance of plant problems | D1-Forced - Immediate | 100-Fossil-Steam
3999 | Other miscellaneous balance of plant problems | Balance of Plant | Miscellaneous (Balance of Plant) | D1 | Forced - Immediate | 2023 | Waste Heat | WH | 100 | Fossil-Steam | SERC | Off-Peak | 6.3 | 9 | 1 | 1 | 3999-Other miscellaneous balance of plant problems | D1-Forced - Immediate | 100-Fossil-Steam
3999 | Other miscellaneous balance of plant problems | Balance of Plant | Miscellaneous (Balance of Plant) | D2 | Forced - Delayed | 2023 | Coal | CC | 100 | Fossil-Steam | TRE | Winter | 2506.8331 | 338 | 1 | 1 | 3999-Other miscellaneous balance of plant problems | D2-Forced - Delayed | 100-Fossil-Steam
3999 | Other miscellaneous balance of plant problems | Balance of Plant | Miscellaneous (Balance of Plant) | D2 | Forced - Delayed | 2023 | Coal | LI | 100 | Fossil-Steam | TRE | Winter | 336.4667 | 14 | 1 | 1 | 3999-Other miscellaneous balance of plant problems | D2-Forced - Delayed | 100-Fossil-Steam
3999 | Other miscellaneous balance of plant problems | Balance of Plant | Miscellaneous (Balance of Plant) | U1 | Forced - Immediate | 2023 | Gas | GG | 100 | Fossil-Steam | WECC | Summer | 66958.5 | 90 | 1 | 2 | 3999-Other miscellaneous balance of plant problems | U1-Forced - Immediate | 100-Fossil-Steam
3999 | Other miscellaneous balance of plant problems | Balance of Plant | Miscellaneous (Balance of Plant) | U1 | Forced - Immediate | 2023 | Other | BM | 100 | Fossil-Steam | WECC | Winter | 482.5263 | 63.77 | 1 | 1 | 3999-Other miscellaneous balance of plant problems | U1-Forced - Immediate | 100-Fossil-Steam
3999 | Other miscellaneous balance of plant problems | Balance of Plant | Miscellaneous (Balance of Plant) | U1 | Forced - Immediate | 2023 | Waste Heat | WH | 100 | Fossil-Steam | SERC | Summer | 2614.8666 | 61 | 1 | 1 | 3999-Other miscellaneous balance of plant problems | U1-Forced - Immediate | 100-Fossil-Steam
3999 | Other miscellaneous balance of plant problems | Balance of Plant | Miscellaneous (Balance of Plant) | D1 | Forced - Immediate | 2023 | Coal | CC | 100 | Fossil-Steam | MRO | Summer | 67.5 | 15 | 1 | 1 | 3999-Other miscellaneous balance of plant problems | D1-Forced - Immediate | 100-Fossil-Steam
3999 | Other miscellaneous balance of plant problems | Balance of Plant | Miscellaneous (Balance of Plant) | D1 | Forced - Immediate | 2023 | Gas | GG | 100 | Fossil-Steam | RFC | Off-Peak | 820.8 | 17.1 | 1 | 1 | 3999-Other miscellaneous balance of plant problems | D1-Forced - Immediate | 100-Fossil-Steam
3999 | Other miscellaneous balance of plant problems | Balance of Plant | Miscellaneous (Balance of Plant) | U1 | Forced - Immediate | 2023 | Gas | GG | 100 | Fossil-Steam | WECC | Summer | 6298.5 | 90 | 1 | 1 | 3999-Other miscellaneous balance of plant problems | U1-Forced - Immediate | 100-Fossil-Steam
3999 | Other miscellaneous balance of plant problems | Balance of Plant | Miscellaneous (Balance of Plant) | U1 | Forced - Immediate | 2023 | Other | BM | 100 | Fossil-Steam | WECC | Off-Peak | 282.7136 | 63.77 | 1 | 1 | 3999-Other miscellaneous balance of plant problems | U1-Forced - Immediate | 100-Fossil-Steam
3999 | Other miscellaneous balance of plant problems | Balance of Plant | Miscellaneous (Balance of Plant) | U1 | Forced - Immediate | 2023 | Other | BM | 100 | Fossil-Steam | WECC | Summer | 946.9845 | 63.77 | 1 | 1 | 3999-Other miscellaneous balance of plant problems | U1-Forced - Immediate | 100-Fossil-Steam
3999 | Other miscellaneous balance of plant problems | Balance of Plant | Miscellaneous (Balance of Plant) | U1 | Forced - Immediate | 2023 | Other | BM | 100 | Fossil-Steam | WECC | Winter | 100.9691 | 63.77 | 1 | 1 | 3999-Other miscellaneous balance of plant problems | U1-Forced - Immediate | 100-Fossil-Steam
3999 | Other miscellaneous balance of plant problems | Balance of Plant | Miscellaneous (Balance of Plant) | D1 | Forced - Immediate | 2023 | Coal | CC | 100 | Fossil-Steam | WECC | Summer | 244.8333 | 26 | 1 | 1 | 3999-Other miscellaneous balance of plant problems | D1-Forced - Immediate | 100-Fossil-Steam
3999 | Other miscellaneous balance of plant problems | Balance of Plant | Miscellaneous (Balance of Plant) | D1 | Forced - Immediate | 2023 | Coal | CC | 100 | Fossil-Steam | WECC | Winter | 38798.1833 | 43 | 1 | 1 | 3999-Other miscellaneous balance of plant problems | D1-Forced - Immediate | 100-Fossil-Steam
3999 | Other miscellaneous balance of plant problems | Balance of Plant | Miscellaneous (Balance of Plant) | U1 | Forced - Immediate | 2023 | Coal | CC | 100 | Fossil-Steam | RFC | Winter | 294709.7665 | 614 | 1 | 1 | 3999-Other miscellaneous balance of plant problems | U1-Forced - Immediate | 100-Fossil-Steam
3999 | Other miscellaneous balance of plant problems | Balance of Plant | Miscellaneous (Balance of Plant) | U1 | Forced - Immediate | 2023 | Gas | GG | 100 | Fossil-Steam | RFC | Summer | 2067.8 | 295.4 | 1 | 1 | 3999-Other miscellaneous balance of plant problems | U1-Forced - Immediate | 100-Fossil-Steam
3999 | Other miscellaneous balance of plant problems | Balance of Plant | Miscellaneous (Balance of Plant) | U1 | Forced - Immediate | 2023 | Other | BM | 100 | Fossil-Steam | WECC | Off-Peak | 24356.9515 | 63.77 | 1 | 1 | 3999-Other miscellaneous balance of plant problems | U1-Forced - Immediate | 100-Fossil-Steam
3999 | Other miscellaneous balance of plant problems | Balance of Plant | Miscellaneous (Balance of Plant) | U1 | Forced - Immediate | 2023 | Other | BM | 100 | Fossil-Steam | WECC | Summer | 139.2311 | 63.77 | 1 | 1 | 3999-Other miscellaneous balance of plant problems | U1-Forced - Immediate | 100-Fossil-Steam
3999 | Other miscellaneous balance of plant problems | Balance of Plant | Miscellaneous (Balance of Plant) | D1 | Forced - Immediate | 2023 | Coal | CC | 100 | Fossil-Steam | WECC | Summer | 288.75 | 15 | 1 | 1 | 3999-Other miscellaneous balance of plant problems | D1-Forced - Immediate | 100-Fossil-Steam
3999 | Other miscellaneous balance of plant problems | Balance of Plant | Miscellaneous (Balance of Plant) | D1 | Forced - Immediate | 2023 | Coal | CC | 100 | Fossil-Steam | WECC | Summer | 820.75 | 21 | 1 | 1 | 3999-Other miscellaneous balance of plant problems | D1-Forced - Immediate | 100-Fossil-Steam
3999 | Other miscellaneous balance of plant problems | Balance of Plant | Miscellaneous (Balance of Plant) | D1 | Forced - Immediate | 2023 | Coal | CC | 100 | Fossil-Steam | WECC | Winter | 188.4833 | 43 | 1 | 1 | 3999-Other miscellaneous balance of plant problems | D1-Forced - Immediate | 100-Fossil-Steam
3999 | Other miscellaneous balance of plant problems | Balance of Plant | Miscellaneous (Balance of Plant) | D1 | Forced - Immediate | 2023 | Gas | GG | 100 | Fossil-Steam | RFC | Off-Peak | 434.4 | 18.1 | 1 | 1 | 3999-Other miscellaneous balance of plant problems | D1-Forced - Immediate | 100-Fossil-Steam
3999 | Other miscellaneous balance of plant problems | Balance of Plant | Miscellaneous (Balance of Plant) | D2 | Forced - Delayed | 2023 | Coal | LI | 100 | Fossil-Steam | TRE | Off-Peak | 536.35 | 17 | 1 | 1 | 3999-Other miscellaneous balance of plant problems | D2-Forced - Delayed | 100-Fossil-Steam
3999 | Other miscellaneous balance of plant problems | Balance of Plant | Miscellaneous (Balance of Plant) | D2 | Forced - Delayed | 2023 | Coal | LI | 100 | Fossil-Steam | TRE | Off-Peak | 8950.2165 | 527 | 1 | 1 | 3999-Other miscellaneous balance of plant problems | D2-Forced - Delayed | 100-Fossil-Steam
3999 | Other miscellaneous balance of plant problems | Balance of Plant | Miscellaneous (Balance of Plant) | D2 | Forced - Delayed | 2023 | Coal | LI | 100 | Fossil-Steam | TRE | Summer | 569.3667 | 38 | 1 | 1 | 3999-Other miscellaneous balance of plant problems | D2-Forced - Delayed | 100-Fossil-Steam
3999 | Other miscellaneous balance of plant problems | Balance of Plant | Miscellaneous (Balance of Plant) | D2 | Forced - Delayed | 2023 | Coal | LI | 100 | Fossil-Steam | TRE | Winter | 3864.6 | 342 | 1 | 1 | 3999-Other miscellaneous balance of plant problems | D2-Forced - Delayed | 100-Fossil-Steam
3999 | Other miscellaneous balance of plant problems | Balance of Plant | Miscellaneous (Balance of Plant) | U1 | Forced - Immediate | 2023 | Coal | CC | 100 | Fossil-Steam | WECC | Summer | 1128.9499 | 201 | 1 | 1 | 3999-Other miscellaneous balance of plant problems | U1-Forced - Immediate | 100-Fossil-Steam
3999 | Other miscellaneous balance of plant problems | Balance of Plant | Miscellaneous (Balance of Plant) | U1 | Forced - Immediate | 2023 | Other | BM | 100 | Fossil-Steam | WECC | Winter | 15.9425 | 63.77 | 1 | 1 | 3999-Other miscellaneous balance of plant problems | U1-Forced - Immediate | 100-Fossil-Steam
3999 | Other miscellaneous balance of plant problems | Balance of Plant | Miscellaneous (Balance of Plant) | D1 | Forced - Immediate | 2023 | Coal | CC | 100 | Fossil-Steam | WECC | Off-Peak | 2663.1333 | 43 | 1 | 1 | 3999-Other miscellaneous balance of plant problems | D1-Forced - Immediate | 100-Fossil-Steam
3999 | Other miscellaneous balance of plant problems | Balance of Plant | Miscellaneous (Balance of Plant) | D1 | Forced - Immediate | 2023 | Gas | GG | 100 | Fossil-Steam | WECC | Winter | 285.3333 | 107 | 1 | 1 | 3999-Other miscellaneous balance of plant problems | D1-Forced - Immediate | 100-Fossil-Steam
3999 | Other miscellaneous balance of plant problems | Balance of Plant | Miscellaneous (Balance of Plant) | D2 | Forced - Delayed | 2023 | Coal | CC | 100 | Fossil-Steam | TRE | Winter | 600.5333 | 32 | 1 | 1 | 3999-Other miscellaneous balance of plant problems | D2-Forced - Delayed | 100-Fossil-Steam
3999 | Other miscellaneous balance of plant problems | Balance of Plant | Miscellaneous (Balance of Plant) | D2 | Forced - Delayed | 2023 | Coal | LI | 100 | Fossil-Steam | TRE | Summer | 533.5999 | 138 | 1 | 1 | 3999-Other miscellaneous balance of plant problems | D2-Forced - Delayed | 100-Fossil-Steam
3999 | Other miscellaneous balance of plant problems | Balance of Plant | Miscellaneous (Balance of Plant) | U1 | Forced - Immediate | 2023 | Other | BM | 100 | Fossil-Steam | WECC | Summer | 1310.4735 | 63.77 | 1 | 1 | 3999-Other miscellaneous balance of plant problems | U1-Forced - Immediate | 100-Fossil-Steam
3999 | Other miscellaneous balance of plant problems | Balance of Plant | Miscellaneous (Balance of Plant) | D1 | Forced - Immediate | 2023 | Coal | CC | 100 | Fossil-Steam | SERC | Summer | 135.6166 | 103 | 1 | 1 | 3999-Other miscellaneous balance of plant problems | D1-Forced - Immediate | 100-Fossil-Steam
3999 | Other miscellaneous balance of plant problems | Balance of Plant | Miscellaneous (Balance of Plant) | D1 | Forced - Immediate | 2023 | Coal | CC | 100 | Fossil-Steam | WECC | Winter | 2047.5166 | 43 | 1 | 1 | 3999-Other miscellaneous balance of plant problems | D1-Forced - Immediate | 100-Fossil-Steam
3999 | Other miscellaneous balance of plant problems | Balance of Plant | Miscellaneous (Balance of Plant) | D1 | Forced - Immediate | 2023 | Gas | GG | 100 | Fossil-Steam | RFC | Off-Peak | 324.9 | 17.1 | 1 | 1 | 3999-Other miscellaneous balance of plant problems | D1-Forced - Immediate | 100-Fossil-Steam
3999 | Other miscellaneous balance of plant problems | Balance of Plant | Miscellaneous (Balance of Plant) | D1 | Forced - Immediate | 2023 | Gas | GG | 100 | Fossil-Steam | MRO | Winter | 229.6333 | 83 | 1 | 1 | 3999-Other miscellaneous balance of plant problems | D1-Forced - Immediate | 100-Fossil-Steam
3999 | Other miscellaneous balance of plant problems | Balance of Plant | Miscellaneous (Balance of Plant) | D1 | Forced - Immediate | 2023 | Coal | CC | 100 | Fossil-Steam | WECC | Summer | 109.3216 | 97.9 | 1 | 1 | 3999-Other miscellaneous balance of plant problems | D1-Forced - Immediate | 100-Fossil-Steam
3999 | Other miscellaneous balance of plant problems | Balance of Plant | Miscellaneous (Balance of Plant) | D1 | Forced - Immediate | 2023 | Coal | CC | 100 | Fossil-Steam | WECC | Summer | 705.25 | 21 | 1 | 1 | 3999-Other miscellaneous balance of plant problems | D1-Forced - Immediate | 100-Fossil-Steam
3999 | Other miscellaneous balance of plant problems | Balance of Plant | Miscellaneous (Balance of Plant) | D1 | Forced - Immediate | 2023 | Coal | CC | 100 | Fossil-Steam | RFC | Summer | 706.5 | 135 | 1 | 1 | 3999-Other miscellaneous balance of plant problems | D1-Forced - Immediate | 100-Fossil-Steam
3999 | Other miscellaneous balance of plant problems | Balance of Plant | Miscellaneous (Balance of Plant) | D1 | Forced - Immediate | 2023 | Gas | GG | 100 | Fossil-Steam | RFC | Off-Peak | 98.05 | 11.1 | 1 | 1 | 3999-Other miscellaneous balance of plant problems | D1-Forced - Immediate | 100-Fossil-Steam
3999 | Other miscellaneous balance of plant problems | Balance of Plant | Miscellaneous (Balance of Plant) | D1 | Forced - Immediate | 2023 | Gas | GG | 100 | Fossil-Steam | RFC | Summer | 21365.975 | 145.1 | 1 | 1 | 3999-Other miscellaneous balance of plant problems | D1-Forced - Immediate | 100-Fossil-Steam
3999 | Other miscellaneous balance of plant problems | Balance of Plant | Miscellaneous (Balance of Plant) | U1 | Forced - Immediate | 2023 | Other | BM | 100 | Fossil-Steam | WECC | Off-Peak | 85.0266 | 63.77 | 1 | 1 | 3999-Other miscellaneous balance of plant problems | U1-Forced - Immediate | 100-Fossil-Steam
3999 | Other miscellaneous balance of plant problems | Balance of Plant | Miscellaneous (Balance of Plant) | U1 | Forced - Immediate | 2023 | Other | BM | 100 | Fossil-Steam | WECC | Off-Peak | 349.6721 | 63.77 | 1 | 1 | 3999-Other miscellaneous balance of plant problems | U1-Forced - Immediate | 100-Fossil-Steam
3999 | Other miscellaneous balance of plant problems | Balance of Plant | Miscellaneous (Balance of Plant) | U1 | Forced - Immediate | 2023 | Other | BM | 100 | Fossil-Steam | WECC | Summer | 215.7551 | 63.77 | 1 | 1 | 3999-Other miscellaneous balance of plant problems | U1-Forced - Immediate | 100-Fossil-Steam
3999 | Other miscellaneous balance of plant problems | Balance of Plant | Miscellaneous (Balance of Plant) | U1 | Forced - Immediate | 2023 | Waste Heat | WH | 100 | Fossil-Steam | MRO | Summer | 46.023 | 40.02 | 1 | 1 | 3999-Other miscellaneous balance of plant problems | U1-Forced - Immediate | 100-Fossil-Steam
3999 | Other miscellaneous balance of plant problems | Balance of Plant | Miscellaneous (Balance of Plant) | U2 | Forced - Delayed | 2023 | Coal | CC | 100 | Fossil-Steam | MRO | Summer | 4597.3333 | 32 | 1 | 1 | 3999-Other miscellaneous balance of plant problems | U2-Forced - Delayed | 100-Fossil-Steam
3999 | Other miscellaneous balance of plant problems | Balance of Plant | Miscellaneous (Balance of Plant) | U1 | Forced - Immediate | 2023 | Nuclear | NU | 200 | Nuclear | NPCC | Off-Peak | 1234485.05 | 877.7 | 1 | 1 | 3999-Other miscellaneous balance of plant problems | U1-Forced - Immediate | 200-Nuclear
3999 | Other miscellaneous balance of plant problems | Balance of Plant | Miscellaneous (Balance of Plant) | D1 | Forced - Immediate | 2023 | Nuclear | NU | 200 | Nuclear | SERC | Winter | 1344 | 2 | 1 | 1 | 3999-Other miscellaneous balance of plant problems | D1-Forced - Immediate | 200-Nuclear
3999 | Other miscellaneous balance of plant problems | Balance of Plant | Miscellaneous (Balance of Plant) | D1 | Forced - Immediate | 2023 | Nuclear | NU | 200 | Nuclear | SERC | Off-Peak | 7920 | 11 | 1 | 1 | 3999-Other miscellaneous balance of plant problems | D1-Forced - Immediate | 200-Nuclear
3999 | Other miscellaneous balance of plant problems | Balance of Plant | Miscellaneous (Balance of Plant) | D1 | Forced - Immediate | 2023 | Nuclear | NU | 200 | Nuclear | SERC | Summer | 744 | 1 | 1 | 1 | 3999-Other miscellaneous balance of plant problems | D1-Forced - Immediate | 200-Nuclear
3999 | Other miscellaneous balance of plant problems | Balance of Plant | Miscellaneous (Balance of Plant) | D1 | Forced - Immediate | 2023 | Nuclear | NU | 200 | Nuclear | SERC | Summer | 0 | 0 | 1 | 1 | 3999-Other miscellaneous balance of plant problems | D1-Forced - Immediate | 200-Nuclear
3999 | Other miscellaneous balance of plant problems | Balance of Plant | Miscellaneous (Balance of Plant) | D1 | Forced - Immediate | 2023 | Nuclear | NU | 200 | Nuclear | SERC | Winter | 0 | 0 | 1 | 2 | 3999-Other miscellaneous balance of plant problems | D1-Forced - Immediate | 200-Nuclear
3999 | Other miscellaneous balance of plant problems | Balance of Plant | Miscellaneous (Balance of Plant) | D1 | Forced - Immediate | 2023 | Nuclear | NU | 200 | Nuclear | SERC | Off-Peak | 0 | 0 | 1 | 1 | 3999-Other miscellaneous balance of plant problems | D1-Forced - Immediate | 200-Nuclear
3999 | Other miscellaneous balance of plant problems | Balance of Plant | Miscellaneous (Balance of Plant) | D1 | Forced - Immediate | 2023 | Nuclear | NU | 200 | Nuclear | SERC | Off-Peak | 743 | 1 | 1 | 1 | 3999-Other miscellaneous balance of plant problems | D1-Forced - Immediate | 200-Nuclear
3999 | Other miscellaneous balance of plant problems | Balance of Plant | Miscellaneous (Balance of Plant) | D1 | Forced - Immediate | 2023 | Nuclear | NU | 200 | Nuclear | SERC | Summer | 3720 | 5 | 1 | 1 | 3999-Other miscellaneous balance of plant problems | D1-Forced - Immediate | 200-Nuclear
3999 | Other miscellaneous balance of plant problems | Balance of Plant | Miscellaneous (Balance of Plant) | D1 | Forced - Immediate | 2023 | Nuclear | NU | 200 | Nuclear | SERC | Summer | 12960 | 18 | 1 | 1 | 3999-Other miscellaneous balance of plant problems | D1-Forced - Immediate | 200-Nuclear
3999 | Other miscellaneous balance of plant problems | Balance of Plant | Miscellaneous (Balance of Plant) | U1 | Forced - Immediate | 2023 | Gas | GG | 300 | Gas Turbine/Jet Engine (Simple Cycle Operation) | SERC | Summer | 7 | 20 | 1 | 1 | 3999-Other miscellaneous balance of plant problems | U1-Forced - Immediate | 300-Gas Turbine/Jet Engine (Simple Cycle Operation)
3999 | Other miscellaneous balance of plant problems | Balance of Plant | Miscellaneous (Balance of Plant) | U1 | Forced - Immediate | 2023 | Gas | GG | 300 | Gas Turbine/Jet Engine (Simple Cycle Operation) | MRO | Summer | 71.982 | 79.98 | 1 | 1 | 3999-Other miscellaneous balance of plant problems | U1-Forced - Immediate | 300-Gas Turbine/Jet Engine (Simple Cycle Operation)
3999 | Other miscellaneous balance of plant problems | Balance of Plant | Miscellaneous (Balance of Plant) | U1 | Forced - Immediate | 2023 | Gas | GG | 300 | Gas Turbine/Jet Engine (Simple Cycle Operation) | WECC | Winter | 48.7166 | 37 | 1 | 1 | 3999-Other miscellaneous balance of plant problems | U1-Forced - Immediate | 300-Gas Turbine/Jet Engine (Simple Cycle Operation)
3999 | Other miscellaneous balance of plant problems | Balance of Plant | Miscellaneous (Balance of Plant) | U1 | Forced - Immediate | 2023 | Gas | GG | 300 | Gas Turbine/Jet Engine (Simple Cycle Operation) | WECC | Winter | 4747.4 | 42 | 1 | 1 | 3999-Other miscellaneous balance of plant problems | U1-Forced - Immediate | 300-Gas Turbine/Jet Engine (Simple Cycle Operation)
3999 | Other miscellaneous balance of plant problems | Balance of Plant | Miscellaneous (Balance of Plant) | U1 | Forced - Immediate | 2023 | Gas | GG | 300 | Gas Turbine/Jet Engine (Simple Cycle Operation) | NPCC | Off-Peak | 12.425 | 21.3 | 1 | 1 | 3999-Other miscellaneous balance of plant problems | U1-Forced - Immediate | 300-Gas Turbine/Jet Engine (Simple Cycle Operation)
3999 | Other miscellaneous balance of plant problems | Balance of Plant | Miscellaneous (Balance of Plant) | U1 | Forced - Immediate | 2023 | Gas | GG | 300 | Gas Turbine/Jet Engine (Simple Cycle Operation) | WECC | Summer | 48.1833 | 49 | 2 | 2 | 3999-Other miscellaneous balance of plant problems | U1-Forced - Immediate | 300-Gas Turbine/Jet Engine (Simple Cycle Operation)
3999 | Other miscellaneous balance of plant problems | Balance of Plant | Miscellaneous (Balance of Plant) | U1 | Forced - Immediate | 2023 | Gas | GG | 300 | Gas Turbine/Jet Engine (Simple Cycle Operation) | WECC | Summer | 65.9833 | 37 | 1 | 1 | 3999-Other miscellaneous balance of plant problems | U1-Forced - Immediate | 300-Gas Turbine/Jet Engine (Simple Cycle Operation)
3999 | Other miscellaneous balance of plant problems | Balance of Plant | Miscellaneous (Balance of Plant) | U1 | Forced - Immediate | 2023 | Gas | GG | 300 | Gas Turbine/Jet Engine (Simple Cycle Operation) | WECC | Summer | 144.55 | 49 | 1 | 1 | 3999-Other miscellaneous balance of plant problems | U1-Forced - Immediate | 300-Gas Turbine/Jet Engine (Simple Cycle Operation)
3999 | Other miscellaneous balance of plant problems | Balance of Plant | Miscellaneous (Balance of Plant) | U1 | Forced - Immediate | 2023 | Gas | GG | 300 | Gas Turbine/Jet Engine (Simple Cycle Operation) | WECC | Summer | 784 | 49 | 1 | 1 | 3999-Other miscellaneous balance of plant problems | U1-Forced - Immediate | 300-Gas Turbine/Jet Engine (Simple Cycle Operation)
3999 | Other miscellaneous balance of plant problems | Balance of Plant | Miscellaneous (Balance of Plant) | U1 | Forced - Immediate | 2023 | Gas | GG | 300 | Gas Turbine/Jet Engine (Simple Cycle Operation) | SERC | Summer | 881.5 | 215 | 1 | 1 | 3999-Other miscellaneous balance of plant problems | U1-Forced - Immediate | 300-Gas Turbine/Jet Engine (Simple Cycle Operation)
3999 | Other miscellaneous balance of plant problems | Balance of Plant | Miscellaneous (Balance of Plant) | D1 | Forced - Immediate | 2023 | Gas | GG | 300 | Gas Turbine/Jet Engine (Simple Cycle Operation) | MRO | Summer | 392 | 16 | 1 | 1 | 3999-Other miscellaneous balance of plant problems | D1-Forced - Immediate | 300-Gas Turbine/Jet Engine (Simple Cycle Operation)
3999 | Other miscellaneous balance of plant problems | Balance of Plant | Miscellaneous (Balance of Plant) | U1 | Forced - Immediate | 2023 | Gas | GG | 300 | Gas Turbine/Jet Engine (Simple Cycle Operation) | MRO | Off-Peak | 82.646 | 79.98 | 1 | 1 | 3999-Other miscellaneous balance of plant problems | U1-Forced - Immediate | 300-Gas Turbine/Jet Engine (Simple Cycle Operation)
3999 | Other miscellaneous balance of plant problems | Balance of Plant | Miscellaneous (Balance of Plant) | U1 | Forced - Immediate | 2023 | Gas | GG | 300 | Gas Turbine/Jet Engine (Simple Cycle Operation) | TRE | Summer | 43.8133 | 49.6 | 1 | 1 | 3999-Other miscellaneous balance of plant problems | U1-Forced - Immediate | 300-Gas Turbine/Jet Engine (Simple Cycle Operation)
3999 | Other miscellaneous balance of plant problems | Balance of Plant | Miscellaneous (Balance of Plant) | U1 | Forced - Immediate | 2023 | Gas | GG | 300 | Gas Turbine/Jet Engine (Simple Cycle Operation) | MRO | Summer | 43.989 | 79.98 | 1 | 1 | 3999-Other miscellaneous balance of plant problems | U1-Forced - Immediate | 300-Gas Turbine/Jet Engine (Simple Cycle Operation)
3999 | Other miscellaneous balance of plant problems | Balance of Plant | Miscellaneous (Balance of Plant) | U1 | Forced - Immediate | 2023 | Gas | GG | 300 | Gas Turbine/Jet Engine (Simple Cycle Operation) | WECC | Summer | 74 | 37 | 1 | 1 | 3999-Other miscellaneous balance of plant problems | U1-Forced - Immediate | 300-Gas Turbine/Jet Engine (Simple Cycle Operation)
3999 | Other miscellaneous balance of plant problems | Balance of Plant | Miscellaneous (Balance of Plant) | U1 | Forced - Immediate | 2023 | Gas | GG | 300 | Gas Turbine/Jet Engine (Simple Cycle Operation) | WECC | Summer | 129.0333 | 49 | 1 | 1 | 3999-Other miscellaneous balance of plant problems | U1-Forced - Immediate | 300-Gas Turbine/Jet Engine (Simple Cycle Operation)
3999 | Other miscellaneous balance of plant problems | Balance of Plant | Miscellaneous (Balance of Plant) | U1 | Forced - Immediate | 2023 | Gas | GG | 300 | Gas Turbine/Jet Engine (Simple Cycle Operation) | WECC | Summer | 133.9333 | 49 | 1 | 1 | 3999-Other miscellaneous balance of plant problems | U1-Forced - Immediate | 300-Gas Turbine/Jet Engine (Simple Cycle Operation)
3999 | Other miscellaneous balance of plant problems | Balance of Plant | Miscellaneous (Balance of Plant) | U1 | Forced - Immediate | 2023 | Gas | GG | 300 | Gas Turbine/Jet Engine (Simple Cycle Operation) | MRO | Summer | 198.25 | 61 | 1 | 1 | 3999-Other miscellaneous balance of plant problems | U1-Forced - Immediate | 300-Gas Turbine/Jet Engine (Simple Cycle Operation)
3999 | Other miscellaneous balance of plant problems | Balance of Plant | Miscellaneous (Balance of Plant) | U1 | Forced - Immediate | 2023 | Gas | GG | 300 | Gas Turbine/Jet Engine (Simple Cycle Operation) | WECC | Summer | 263.7833 | 49 | 2 | 2 | 3999-Other miscellaneous balance of plant problems | U1-Forced - Immediate | 300-Gas Turbine/Jet Engine (Simple Cycle Operation)
3999 | Other miscellaneous balance of plant problems | Balance of Plant | Miscellaneous (Balance of Plant) | U1 | Forced - Immediate | 2023 | Gas | GG | 300 | Gas Turbine/Jet Engine (Simple Cycle Operation) | SERC | Summer | 3253.6666 | 215 | 1 | 1 | 3999-Other miscellaneous balance of plant problems | U1-Forced - Immediate | 300-Gas Turbine/Jet Engine (Simple Cycle Operation)
3999 | Other miscellaneous balance of plant problems | Balance of Plant | Miscellaneous (Balance of Plant) | D1 | Forced - Immediate | 2023 | Gas | GG | 300 | Gas Turbine/Jet Engine (Simple Cycle Operation) | MRO | Summer | 168.6667 | 11 | 1 | 1 | 3999-Other miscellaneous balance of plant problems | D1-Forced - Immediate | 300-Gas Turbine/Jet Engine (Simple Cycle Operation)
3999 | Other miscellaneous balance of plant problems | Balance of Plant | Miscellaneous (Balance of Plant) | U1 | Forced - Immediate | 2023 | Gas | GG | 300 | Gas Turbine/Jet Engine (Simple Cycle Operation) | WECC | Off-Peak | 39.6666 | 85 | 1 | 1 | 3999-Other miscellaneous balance of plant problems | U1-Forced - Immediate | 300-Gas Turbine/Jet Engine (Simple Cycle Operation)
3999 | Other miscellaneous balance of plant problems | Balance of Plant | Miscellaneous (Balance of Plant) | U1 | Forced - Immediate | 2023 | Gas | GG | 300 | Gas Turbine/Jet Engine (Simple Cycle Operation) | MRO | Summer | 239.9333 | 61 | 1 | 1 | 3999-Other miscellaneous balance of plant problems | U1-Forced - Immediate | 300-Gas Turbine/Jet Engine (Simple Cycle Operation)
3999 | Other miscellaneous balance of plant problems | Balance of Plant | Miscellaneous (Balance of Plant) | U1 | Forced - Immediate | 2023 | Gas | GG | 300 | Gas Turbine/Jet Engine (Simple Cycle Operation) | SERC | Summer | 10127.7366 | 28.6 | 1 | 1 | 3999-Other miscellaneous balance of plant problems | U1-Forced - Immediate | 300-Gas Turbine/Jet Engine (Simple Cycle Operation)
3999 | Other miscellaneous balance of plant problems | Balance of Plant | Miscellaneous (Balance of Plant) | U1 | Forced - Immediate | 2023 | Gas | GG | 300 | Gas Turbine/Jet Engine (Simple Cycle Operation) | SERC | Summer | 108491.3583 | 73.9 | 1 | 1 | 3999-Other miscellaneous balance of plant problems | U1-Forced - Immediate | 300-Gas Turbine/Jet Engine (Simple Cycle Operation)
3999 | Other miscellaneous balance of plant problems | Balance of Plant | Miscellaneous (Balance of Plant) | U1 | Forced - Immediate | 2023 | Gas | GG | 300 | Gas Turbine/Jet Engine (Simple Cycle Operation) | WECC | Winter | 67.613 | 52.01 | 1 | 1 | 3999-Other miscellaneous balance of plant problems | U1-Forced - Immediate | 300-Gas Turbine/Jet Engine (Simple Cycle Operation)
3999 | Other miscellaneous balance of plant problems | Balance of Plant | Miscellaneous (Balance of Plant) | U1 | Forced - Immediate | 2023 | Gas | GG | 300 | Gas Turbine/Jet Engine (Simple Cycle Operation) | MRO | Winter | 505.0833 | 95 | 1 | 1 | 3999-Other miscellaneous balance of plant problems | U1-Forced - Immediate | 300-Gas Turbine/Jet Engine (Simple Cycle Operation)
3999 | Other miscellaneous balance of plant problems | Balance of Plant | Miscellaneous (Balance of Plant) | D1 | Forced - Immediate | 2023 | Gas | GG | 300 | Gas Turbine/Jet Engine (Simple Cycle Operation) | WECC | Off-Peak | 10.6667 | 8 | 1 | 1 | 3999-Other miscellaneous balance of plant problems | D1-Forced - Immediate | 300-Gas Turbine/Jet Engine (Simple Cycle Operation)
3999 | Other miscellaneous balance of plant problems | Balance of Plant | Miscellaneous (Balance of Plant) | U1 | Forced - Immediate | 2023 | Gas | GG | 300 | Gas Turbine/Jet Engine (Simple Cycle Operation) | WECC | Off-Peak | 93.6285 | 50.61 | 1 | 1 | 3999-Other miscellaneous balance of plant problems | U1-Forced - Immediate | 300-Gas Turbine/Jet Engine (Simple Cycle Operation)
3999 | Other miscellaneous balance of plant problems | Balance of Plant | Miscellaneous (Balance of Plant) | U1 | Forced - Immediate | 2023 | Gas | GG | 300 | Gas Turbine/Jet Engine (Simple Cycle Operation) | WECC | Off-Peak | 1491 | 42 | 1 | 1 | 3999-Other miscellaneous balance of plant problems | U1-Forced - Immediate | 300-Gas Turbine/Jet Engine (Simple Cycle Operation)
3999 | Other miscellaneous balance of plant problems | Balance of Plant | Miscellaneous (Balance of Plant) | U1 | Forced - Immediate | 2023 | Gas | GG | 300 | Gas Turbine/Jet Engine (Simple Cycle Operation) | MRO | Summer | 67.89 | 65.7 | 2 | 2 | 3999-Other miscellaneous balance of plant problems | U1-Forced - Immediate | 300-Gas Turbine/Jet Engine (Simple Cycle Operation)
3999 | Other miscellaneous balance of plant problems | Balance of Plant | Miscellaneous (Balance of Plant) | U1 | Forced - Immediate | 2023 | Gas | GG | 300 | Gas Turbine/Jet Engine (Simple Cycle Operation) | WECC | Summer | 2066.1666 | 49 | 2 | 2 | 3999-Other miscellaneous balance of plant problems | U1-Forced - Immediate | 300-Gas Turbine/Jet Engine (Simple Cycle Operation)
3999 | Other miscellaneous balance of plant problems | Balance of Plant | Miscellaneous (Balance of Plant) | U1 | Forced - Immediate | 2023 | Gas | GG | 300 | Gas Turbine/Jet Engine (Simple Cycle Operation) | SERC | Summer | 2296.9166 | 215 | 1 | 1 | 3999-Other miscellaneous balance of plant problems | U1-Forced - Immediate | 300-Gas Turbine/Jet Engine (Simple Cycle Operation)
3999 | Other miscellaneous balance of plant problems | Balance of Plant | Miscellaneous (Balance of Plant) | U1 | Forced - Immediate | 2023 | Gas | GG | 300 | Gas Turbine/Jet Engine (Simple Cycle Operation) | SERC | Summer | 114950.925 | 78.3 | 3 | 3 | 3999-Other miscellaneous balance of plant problems | U1-Forced - Immediate | 300-Gas Turbine/Jet Engine (Simple Cycle Operation)
3999 | Other miscellaneous balance of plant problems | Balance of Plant | Miscellaneous (Balance of Plant) | U1 | Forced - Immediate | 2023 | Gas | GG | 300 | Gas Turbine/Jet Engine (Simple Cycle Operation) | WECC | Winter | 71.25 | 57 | 4 | 4 | 3999-Other miscellaneous balance of plant problems | U1-Forced - Immediate | 300-Gas Turbine/Jet Engine (Simple Cycle Operation)
3999 | Other miscellaneous balance of plant problems | Balance of Plant | Miscellaneous (Balance of Plant) | U1 | Forced - Immediate | 2023 | Gas | GG | 300 | Gas Turbine/Jet Engine (Simple Cycle Operation) | WECC | Off-Peak | 49.1333 | 22 | 1 | 1 | 3999-Other miscellaneous balance of plant problems | U1-Forced - Immediate | 300-Gas Turbine/Jet Engine (Simple Cycle Operation)
3999 | Other miscellaneous balance of plant problems | Balance of Plant | Miscellaneous (Balance of Plant) | U1 | Forced - Immediate | 2023 | Gas | GG | 300 | Gas Turbine/Jet Engine (Simple Cycle Operation) | SERC | Summer | 6.5333 | 56 | 1 | 1 | 3999-Other miscellaneous balance of plant problems | U1-Forced - Immediate | 300-Gas Turbine/Jet Engine (Simple Cycle Operation)
3999 | Other miscellaneous balance of plant problems | Balance of Plant | Miscellaneous (Balance of Plant) | U1 | Forced - Immediate | 2023 | Gas | GG | 300 | Gas Turbine/Jet Engine (Simple Cycle Operation) | WECC | Summer | 35.1166 | 49 | 1 | 1 | 3999-Other miscellaneous balance of plant problems | U1-Forced - Immediate | 300-Gas Turbine/Jet Engine (Simple Cycle Operation)
3999 | Other miscellaneous balance of plant problems | Balance of Plant | Miscellaneous (Balance of Plant) | U1 | Forced - Immediate | 2023 | Gas | GG | 300 | Gas Turbine/Jet Engine (Simple Cycle Operation) | SERC | Summer | 1673.4166 | 215 | 1 | 1 | 3999-Other miscellaneous balance of plant problems | U1-Forced - Immediate | 300-Gas Turbine/Jet Engine (Simple Cycle Operation)
3999 | Other miscellaneous balance of plant problems | Balance of Plant | Miscellaneous (Balance of Plant) | U1 | Forced - Immediate | 2023 | Gas | GG | 300 | Gas Turbine/Jet Engine (Simple Cycle Operation) | SERC | Summer | 2110.5832 | 215 | 1 | 1 | 3999-Other miscellaneous balance of plant problems | U1-Forced - Immediate | 300-Gas Turbine/Jet Engine (Simple Cycle Operation)
3999 | Other miscellaneous balance of plant problems | Balance of Plant | Miscellaneous (Balance of Plant) | U1 | Forced - Immediate | 2023 | Gas | GG | 300 | Gas Turbine/Jet Engine (Simple Cycle Operation) | SERC | Summer | 5547 | 215 | 1 | 1 | 3999-Other miscellaneous balance of plant problems | U1-Forced - Immediate | 300-Gas Turbine/Jet Engine (Simple Cycle Operation)
3999 | Other miscellaneous balance of plant problems | Balance of Plant | Miscellaneous (Balance of Plant) | U1 | Forced - Immediate | 2023 | Gas | GG | 300 | Gas Turbine/Jet Engine (Simple Cycle Operation) | SERC | Summer | 7564.7 | 28.6 | 1 | 1 | 3999-Other miscellaneous balance of plant problems | U1-Forced - Immediate | 300-Gas Turbine/Jet Engine (Simple Cycle Operation)
3999 | Other miscellaneous balance of plant problems | Balance of Plant | Miscellaneous (Balance of Plant) | U1 | Forced - Immediate | 2023 | Gas | GG | 300 | Gas Turbine/Jet Engine (Simple Cycle Operation) | SERC | Winter | 2360.93 | 185.9 | 1 | 1 | 3999-Other miscellaneous balance of plant problems | U1-Forced - Immediate | 300-Gas Turbine/Jet Engine (Simple Cycle Operation)
3999 | Other miscellaneous balance of plant problems | Balance of Plant | Miscellaneous (Balance of Plant) | D1 | Forced - Immediate | 2023 | Gas | GG | 300 | Gas Turbine/Jet Engine (Simple Cycle Operation) | WECC | Off-Peak | 332.1333 | 8 | 2 | 2 | 3999-Other miscellaneous balance of plant problems | D1-Forced - Immediate | 300-Gas Turbine/Jet Engine (Simple Cycle Operation)
3999 | Other miscellaneous balance of plant problems | Balance of Plant | Miscellaneous (Balance of Plant) | U1 | Forced - Immediate | 2023 | Gas | GG | 300 | Gas Turbine/Jet Engine (Simple Cycle Operation) | NPCC | Off-Peak | 226.49 | 21.3 | 1 | 1 | 3999-Other miscellaneous balance of plant problems | U1-Forced - Immediate | 300-Gas Turbine/Jet Engine (Simple Cycle Operation)
3999 | Other miscellaneous balance of plant problems | Balance of Plant | Miscellaneous (Balance of Plant) | U1 | Forced - Immediate | 2023 | Gas | GG | 300 | Gas Turbine/Jet Engine (Simple Cycle Operation) | WECC | Summer | 8.0166 | 37 | 1 | 1 | 3999-Other miscellaneous balance of plant problems | U1-Forced - Immediate | 300-Gas Turbine/Jet Engine (Simple Cycle Operation)
3999 | Other miscellaneous balance of plant problems | Balance of Plant | Miscellaneous (Balance of Plant) | U1 | Forced - Immediate | 2023 | Gas | GG | 300 | Gas Turbine/Jet Engine (Simple Cycle Operation) | WECC | Summer | 37.6166 | 37 | 1 | 1 | 3999-Other miscellaneous balance of plant problems | U1-Forced - Immediate | 300-Gas Turbine/Jet Engine (Simple Cycle Operation)
3999 | Other miscellaneous balance of plant problems | Balance of Plant | Miscellaneous (Balance of Plant) | U1 | Forced - Immediate | 2023 | Gas | GG | 300 | Gas Turbine/Jet Engine (Simple Cycle Operation) | WECC | Summer | 52.0667 | 22 | 1 | 1 | 3999-Other miscellaneous balance of plant problems | U1-Forced - Immediate | 300-Gas Turbine/Jet Engine (Simple Cycle Operation)
3999 | Other miscellaneous balance of plant problems | Balance of Plant | Miscellaneous (Balance of Plant) | U1 | Forced - Immediate | 2023 | Gas | GG | 300 | Gas Turbine/Jet Engine (Simple Cycle Operation) | SERC | Summer | 19046.475 | 78.3 | 4 | 4 | 3999-Other miscellaneous balance of plant problems | U1-Forced - Immediate | 300-Gas Turbine/Jet Engine (Simple Cycle Operation)
3999 | Other miscellaneous balance of plant problems | Balance of Plant | Miscellaneous (Balance of Plant) | U1 | Forced - Immediate | 2023 | Gas | GG | 300 | Gas Turbine/Jet Engine (Simple Cycle Operation) | WECC | Winter | 1842.5 | 30 | 2 | 2 | 3999-Other miscellaneous balance of plant problems | U1-Forced - Immediate | 300-Gas Turbine/Jet Engine (Simple Cycle Operation)
3999 | Other miscellaneous balance of plant problems | Balance of Plant | Miscellaneous (Balance of Plant) | D1 | Forced - Immediate | 2023 | Gas | GG | 300 | Gas Turbine/Jet Engine (Simple Cycle Operation) | WECC | Off-Peak | 90.3 | 9 | 1 | 1 | 3999-Other miscellaneous balance of plant problems | D1-Forced - Immediate | 300-Gas Turbine/Jet Engine (Simple Cycle Operation)
3999 | Other miscellaneous balance of plant problems | Balance of Plant | Miscellaneous (Balance of Plant) | SF | Startup Failure | 2023 | Gas | GG | 300 | Gas Turbine/Jet Engine (Simple Cycle Operation) | SERC | Summer | 45.25 | 181 | 1 | 1 | 3999-Other miscellaneous balance of plant problems | SF-Startup Failure | 300-Gas Turbine/Jet Engine (Simple Cycle Operation)
3999 | Other miscellaneous balance of plant problems | Balance of Plant | Miscellaneous (Balance of Plant) | U1 | Forced - Immediate | 2023 | Gas | GG | 300 | Gas Turbine/Jet Engine (Simple Cycle Operation) | WECC | Off-Peak | 28.9833 | 37 | 1 | 1 | 3999-Other miscellaneous balance of plant problems | U1-Forced - Immediate | 300-Gas Turbine/Jet Engine (Simple Cycle Operation)
3999 | Other miscellaneous balance of plant problems | Balance of Plant | Miscellaneous (Balance of Plant) | U1 | Forced - Immediate | 2023 | Gas | GG | 300 | Gas Turbine/Jet Engine (Simple Cycle Operation) | MRO | Off-Peak | 231.942 | 79.98 | 1 | 1 | 3999-Other miscellaneous balance of plant problems | U1-Forced - Immediate | 300-Gas Turbine/Jet Engine (Simple Cycle Operation)
3999 | Other miscellaneous balance of plant problems | Balance of Plant | Miscellaneous (Balance of Plant) | U1 | Forced - Immediate | 2023 | Gas | GG | 300 | Gas Turbine/Jet Engine (Simple Cycle Operation) | SERC | Off-Peak | 5876.415 | 78.3 | 1 | 1 | 3999-Other miscellaneous balance of plant problems | U1-Forced - Immediate | 300-Gas Turbine/Jet Engine (Simple Cycle Operation)
3999 | Other miscellaneous balance of plant problems | Balance of Plant | Miscellaneous (Balance of Plant) | U1 | Forced - Immediate | 2023 | Gas | GG | 300 | Gas Turbine/Jet Engine (Simple Cycle Operation) | SERC | Summer | 23513.8332 | 215 | 1 | 1 | 3999-Other miscellaneous balance of plant problems | U1-Forced - Immediate | 300-Gas Turbine/Jet Engine (Simple Cycle Operation)
3999 | Other miscellaneous balance of plant problems | Balance of Plant | Miscellaneous (Balance of Plant) | U1 | Forced - Immediate | 2023 | Gas | GG | 300 | Gas Turbine/Jet Engine (Simple Cycle Operation) | SERC | Winter | 4604.5832 | 215 | 1 | 1 | 3999-Other miscellaneous balance of plant problems | U1-Forced - Immediate | 300-Gas Turbine/Jet Engine (Simple Cycle Operation)
3999 | Other miscellaneous balance of plant problems | Balance of Plant | Miscellaneous (Balance of Plant) | U1 | Forced - Immediate | 2023 | Gas | GG | 300 | Gas Turbine/Jet Engine (Simple Cycle Operation) | WECC | Winter | 11366.3666 | 49 | 1 | 1 | 3999-Other miscellaneous balance of plant problems | U1-Forced - Immediate | 300-Gas Turbine/Jet Engine (Simple Cycle Operation)
3999 | Other miscellaneous balance of plant problems | Balance of Plant | Miscellaneous (Balance of Plant) | U1 | Forced - Immediate | 2023 | Oil | DI | 300 | Gas Turbine/Jet Engine (Simple Cycle Operation) | RFC | Off-Peak | 39.375 | 52.5 | 1 | 1 | 3999-Other miscellaneous balance of plant problems | U1-Forced - Immediate | 300-Gas Turbine/Jet Engine (Simple Cycle Operation)
3999 | Other miscellaneous balance of plant problems | Balance of Plant | Miscellaneous (Balance of Plant) | D1 | Forced - Immediate | 2023 | Gas | GG | 300 | Gas Turbine/Jet Engine (Simple Cycle Operation) | WECC | Summer | 70 | 5 | 12 | 84 | 3999-Other miscellaneous balance of plant problems | D1-Forced - Immediate | 300-Gas Turbine/Jet Engine (Simple Cycle Operation)
3999 | Other miscellaneous balance of plant problems | Balance of Plant | Miscellaneous (Balance of Plant) | U1 | Forced - Immediate | 2023 | Gas | GG | 300 | Gas Turbine/Jet Engine (Simple Cycle Operation) | WECC | Off-Peak | 86.5666 | 49 | 1 | 1 | 3999-Other miscellaneous balance of plant problems | U1-Forced - Immediate | 300-Gas Turbine/Jet Engine (Simple Cycle Operation)
3999 | Other miscellaneous balance of plant problems | Balance of Plant | Miscellaneous (Balance of Plant) | U1 | Forced - Immediate | 2023 | Gas | GG | 300 | Gas Turbine/Jet Engine (Simple Cycle Operation) | WECC | Off-Peak | 431 | 60 | 1 | 1 | 3999-Other miscellaneous balance of plant problems | U1-Forced - Immediate | 300-Gas Turbine/Jet Engine (Simple Cycle Operation)
3999 | Other miscellaneous balance of plant problems | Balance of Plant | Miscellaneous (Balance of Plant) | U1 | Forced - Immediate | 2023 | Gas | GG | 300 | Gas Turbine/Jet Engine (Simple Cycle Operation) | WECC | Off-Peak | 588 | 49 | 1 | 1 | 3999-Other miscellaneous balance of plant problems | U1-Forced - Immediate | 300-Gas Turbine/Jet Engine (Simple Cycle Operation)
3999 | Other miscellaneous balance of plant problems | Balance of Plant | Miscellaneous (Balance of Plant) | U1 | Forced - Immediate | 2023 | Gas | GG | 300 | Gas Turbine/Jet Engine (Simple Cycle Operation) | SERC | Off-Peak | 2508.3332 | 215 | 1 | 1 | 3999-Other miscellaneous balance of plant problems | U1-Forced - Immediate | 300-Gas Turbine/Jet Engine (Simple Cycle Operation)
3999 | Other miscellaneous balance of plant problems | Balance of Plant | Miscellaneous (Balance of Plant) | U1 | Forced - Immediate | 2023 | Gas | GG | 300 | Gas Turbine/Jet Engine (Simple Cycle Operation) | WECC | Summer | 28 | 48 | 2 | 2 | 3999-Other miscellaneous balance of plant problems | U1-Forced - Immediate | 300-Gas Turbine/Jet Engine (Simple Cycle Operation)
3999 | Other miscellaneous balance of plant problems | Balance of Plant | Miscellaneous (Balance of Plant) | U1 | Forced - Immediate | 2023 | Gas | GG | 300 | Gas Turbine/Jet Engine (Simple Cycle Operation) | SERC | Summer | 18447 | 215 | 1 | 1 | 3999-Other miscellaneous balance of plant problems | U1-Forced - Immediate | 300-Gas Turbine/Jet Engine (Simple Cycle Operation)
3999 | Other miscellaneous balance of plant problems | Balance of Plant | Miscellaneous (Balance of Plant) | U1 | Forced - Immediate | 2023 | Gas | GG | 300 | Gas Turbine/Jet Engine (Simple Cycle Operation) | TRE | Winter | 538.9333 | 43 | 1 | 1 | 3999-Other miscellaneous balance of plant problems | U1-Forced - Immediate | 300-Gas Turbine/Jet Engine (Simple Cycle Operation)
3999 | Other miscellaneous balance of plant problems | Balance of Plant | Miscellaneous (Balance of Plant) | U1 | Forced - Immediate | 2023 | Gas | GG | 300 | Gas Turbine/Jet Engine (Simple Cycle Operation) | WECC | Off-Peak | 143.7333 | 49 | 1 | 1 | 3999-Other miscellaneous balance of plant problems | U1-Forced - Immediate | 300-Gas Turbine/Jet Engine (Simple Cycle Operation)
3999 | Other miscellaneous balance of plant problems | Balance of Plant | Miscellaneous (Balance of Plant) | U1 | Forced - Immediate | 2023 | Gas | GG | 300 | Gas Turbine/Jet Engine (Simple Cycle Operation) | WECC | Off-Peak | 327.4833 | 49 | 1 | 1 | 3999-Other miscellaneous balance of plant problems | U1-Forced - Immediate | 300-Gas Turbine/Jet Engine (Simple Cycle Operation)
3999 | Other miscellaneous balance of plant problems | Balance of Plant | Miscellaneous (Balance of Plant) | U1 | Forced - Immediate | 2023 | Gas | GG | 300 | Gas Turbine/Jet Engine (Simple Cycle Operation) | WECC | Off-Peak | 670.0621 | 52.01 | 1 | 1 | 3999-Other miscellaneous balance of plant problems | U1-Forced - Immediate | 300-Gas Turbine/Jet Engine (Simple Cycle Operation)
3999 | Other miscellaneous balance of plant problems | Balance of Plant | Miscellaneous (Balance of Plant) | U1 | Forced - Immediate | 2023 | Gas | GG | 300 | Gas Turbine/Jet Engine (Simple Cycle Operation) | SERC | Summer | 101476.8 | 78.3 | 4 | 4 | 3999-Other miscellaneous balance of plant problems | U1-Forced - Immediate | 300-Gas Turbine/Jet Engine (Simple Cycle Operation)
3999 | Other miscellaneous balance of plant problems | Balance of Plant | Miscellaneous (Balance of Plant) | U1 | Forced - Immediate | 2023 | Gas | GG | 300 | Gas Turbine/Jet Engine (Simple Cycle Operation) | SERC | Winter | 12180.4166 | 94.3 | 1 | 1 | 3999-Other miscellaneous balance of plant problems | U1-Forced - Immediate | 300-Gas Turbine/Jet Engine (Simple Cycle Operation)
3999 | Other miscellaneous balance of plant problems | Balance of Plant | Miscellaneous (Balance of Plant) | D1 | Forced - Immediate | 2023 | Gas | GG | 300 | Gas Turbine/Jet Engine (Simple Cycle Operation) | SERC | Summer | 23.5 | 30 | 1 | 1 | 3999-Other miscellaneous balance of plant problems | D1-Forced - Immediate | 300-Gas Turbine/Jet Engine (Simple Cycle Operation)
3999 | Other miscellaneous balance of plant problems | Balance of Plant | Miscellaneous (Balance of Plant) | D1 | Forced - Immediate | 2023 | Oil | DI | 300 | Gas Turbine/Jet Engine (Simple Cycle Operation) | RFC | Off-Peak | 63.6 | 26.5 | 1 | 1 | 3999-Other miscellaneous balance of plant problems | D1-Forced - Immediate | 300-Gas Turbine/Jet Engine (Simple Cycle Operation)
3999 | Other miscellaneous balance of plant problems | Balance of Plant | Miscellaneous (Balance of Plant) | U1 | Forced - Immediate | 2023 | Gas | GG | 300 | Gas Turbine/Jet Engine (Simple Cycle Operation) | NPCC | Off-Peak | 7.1 | 21.3 | 1 | 1 | 3999-Other miscellaneous balance of plant problems | U1-Forced - Immediate | 300-Gas Turbine/Jet Engine (Simple Cycle Operation)
3999 | Other miscellaneous balance of plant problems | Balance of Plant | Miscellaneous (Balance of Plant) | U1 | Forced - Immediate | 2023 | Gas | GG | 300 | Gas Turbine/Jet Engine (Simple Cycle Operation) | WECC | Off-Peak | 27.1333 | 37 | 1 | 1 | 3999-Other miscellaneous balance of plant problems | U1-Forced - Immediate | 300-Gas Turbine/Jet Engine (Simple Cycle Operation)
3999 | Other miscellaneous balance of plant problems | Balance of Plant | Miscellaneous (Balance of Plant) | U1 | Forced - Immediate | 2023 | Gas | GG | 300 | Gas Turbine/Jet Engine (Simple Cycle Operation) | MRO | Off-Peak | 389.25 | 45 | 1 | 1 | 3999-Other miscellaneous balance of plant problems | U1-Forced - Immediate | 300-Gas Turbine/Jet Engine (Simple Cycle Operation)
3999 | Other miscellaneous balance of plant problems | Balance of Plant | Miscellaneous (Balance of Plant) | U1 | Forced - Immediate | 2023 | Gas | GG | 300 | Gas Turbine/Jet Engine (Simple Cycle Operation) | WECC | Winter | 1414.6333 | 37 | 1 | 1 | 3999-Other miscellaneous balance of plant problems | U1-Forced - Immediate | 300-Gas Turbine/Jet Engine (Simple Cycle Operation)
3999 | Other miscellaneous balance of plant problems | Balance of Plant | Miscellaneous (Balance of Plant) | D3 | Forced - Postponed | 2023 | Gas | GG | 300 | Gas Turbine/Jet Engine (Simple Cycle Operation) | MRO | Summer | 894.6667 | 16 | 1 | 1 | 3999-Other miscellaneous balance of plant problems | D3-Forced - Postponed | 300-Gas Turbine/Jet Engine (Simple Cycle Operation)
3999 | Other miscellaneous balance of plant problems | Balance of Plant | Miscellaneous (Balance of Plant) | U1 | Forced - Immediate | 2023 | Gas | GG | 300 | Gas Turbine/Jet Engine (Simple Cycle Operation) | MRO | Off-Peak | 27.993 | 79.98 | 1 | 1 | 3999-Other miscellaneous balance of plant problems | U1-Forced - Immediate | 300-Gas Turbine/Jet Engine (Simple Cycle Operation)
3999 | Other miscellaneous balance of plant problems | Balance of Plant | Miscellaneous (Balance of Plant) | U1 | Forced - Immediate | 2023 | Gas | GG | 300 | Gas Turbine/Jet Engine (Simple Cycle Operation) | WECC | Off-Peak | 65.3666 | 37 | 1 | 1 | 3999-Other miscellaneous balance of plant problems | U1-Forced - Immediate | 300-Gas Turbine/Jet Engine (Simple Cycle Operation)
3999 | Other miscellaneous balance of plant problems | Balance of Plant | Miscellaneous (Balance of Plant) | U1 | Forced - Immediate | 2023 | Gas | GG | 300 | Gas Turbine/Jet Engine (Simple Cycle Operation) | SERC | Summer | 3.4776 | 104.33 | 1 | 1 | 3999-Other miscellaneous balance of plant problems | U1-Forced - Immediate | 300-Gas Turbine/Jet Engine (Simple Cycle Operation)
3999 | Other miscellaneous balance of plant problems | Balance of Plant | Miscellaneous (Balance of Plant) | U1 | Forced - Immediate | 2023 | Gas | GG | 300 | Gas Turbine/Jet Engine (Simple Cycle Operation) | WECC | Summer | 12.8 | 48 | 1 | 1 | 3999-Other miscellaneous balance of plant problems | U1-Forced - Immediate | 300-Gas Turbine/Jet Engine (Simple Cycle Operation)
3999 | Other miscellaneous balance of plant problems | Balance of Plant | Miscellaneous (Balance of Plant) | U1 | Forced - Immediate | 2023 | Gas | GG | 300 | Gas Turbine/Jet Engine (Simple Cycle Operation) | WECC | Summer | 22.4 | 48 | 1 | 1 | 3999-Other miscellaneous balance of plant problems | U1-Forced - Immediate | 300-Gas Turbine/Jet Engine (Simple Cycle Operation)
3999 | Other miscellaneous balance of plant problems | Balance of Plant | Miscellaneous (Balance of Plant) | U1 | Forced - Immediate | 2023 | Gas | GG | 300 | Gas Turbine/Jet Engine (Simple Cycle Operation) | WECC | Summer | 65.3333 | 49 | 1 | 1 | 3999-Other miscellaneous balance of plant problems | U1-Forced - Immediate | 300-Gas Turbine/Jet Engine (Simple Cycle Operation)
3999 | Other miscellaneous balance of plant problems | Balance of Plant | Miscellaneous (Balance of Plant) | U1 | Forced - Immediate | 2023 | Gas | GG | 300 | Gas Turbine/Jet Engine (Simple Cycle Operation) | SERC | Summer | 11250 | 75 | 1 | 1 | 3999-Other miscellaneous balance of plant problems | U1-Forced - Immediate | 300-Gas Turbine/Jet Engine (Simple Cycle Operation)
3999 | Other miscellaneous balance of plant problems | Balance of Plant | Miscellaneous (Balance of Plant) | U1 | Forced - Immediate | 2023 | Gas | GG | 300 | Gas Turbine/Jet Engine (Simple Cycle Operation) | MRO | Winter | 4806.75 | 45 | 1 | 1 | 3999-Other miscellaneous balance of plant problems | U1-Forced - Immediate | 300-Gas Turbine/Jet Engine (Simple Cycle Operation)
3999 | Other miscellaneous balance of plant problems | Balance of Plant | Miscellaneous (Balance of Plant) | D1 | Forced - Immediate | 2023 | Gas | GG | 300 | Gas Turbine/Jet Engine (Simple Cycle Operation) | SERC | Off-Peak | 0 | 0 | 1 | 1 | 3999-Other miscellaneous balance of plant problems | D1-Forced - Immediate | 300-Gas Turbine/Jet Engine (Simple Cycle Operation)
3999 | Other miscellaneous balance of plant problems | Balance of Plant | Miscellaneous (Balance of Plant) | D1 | Forced - Immediate | 2023 | Gas | GG | 300 | Gas Turbine/Jet Engine (Simple Cycle Operation) | WECC | Off-Peak | 354 | 8 | 1 | 1 | 3999-Other miscellaneous balance of plant problems | D1-Forced - Immediate | 300-Gas Turbine/Jet Engine (Simple Cycle Operation)
3999 | Other miscellaneous balance of plant problems | Balance of Plant | Miscellaneous (Balance of Plant) | D1 | Forced - Immediate | 2023 | Gas | GG | 300 | Gas Turbine/Jet Engine (Simple Cycle Operation) | MRO | Summer | 676.5 | 11 | 1 | 1 | 3999-Other miscellaneous balance of plant problems | D1-Forced - Immediate | 300-Gas Turbine/Jet Engine (Simple Cycle Operation)
3999 | Other miscellaneous balance of plant problems | Balance of Plant | Miscellaneous (Balance of Plant) | D3 | Forced - Postponed | 2023 | Gas | GG | 300 | Gas Turbine/Jet Engine (Simple Cycle Operation) | WECC | Off-Peak | 16835.4383 | 99.1 | 2 | 2 | 3999-Other miscellaneous balance of plant problems | D3-Forced - Postponed | 300-Gas Turbine/Jet Engine (Simple Cycle Operation)
3999 | Other miscellaneous balance of plant problems | Balance of Plant | Miscellaneous (Balance of Plant) | U1 | Forced - Immediate | 2023 | Gas | GG | 300 | Gas Turbine/Jet Engine (Simple Cycle Operation) | WECC | Off-Peak | 752 | 60 | 2 | 2 | 3999-Other miscellaneous balance of plant problems | U1-Forced - Immediate | 300-Gas Turbine/Jet Engine (Simple Cycle Operation)
3999 | Other miscellaneous balance of plant problems | Balance of Plant | Miscellaneous (Balance of Plant) | U1 | Forced - Immediate | 2023 | Gas | GG | 300 | Gas Turbine/Jet Engine (Simple Cycle Operation) | WECC | Summer | 46.55 | 49 | 1 | 1 | 3999-Other miscellaneous balance of plant problems | U1-Forced - Immediate | 300-Gas Turbine/Jet Engine (Simple Cycle Operation)
3999 | Other miscellaneous balance of plant problems | Balance of Plant | Miscellaneous (Balance of Plant) | U1 | Forced - Immediate | 2023 | Gas | GG | 300 | Gas Turbine/Jet Engine (Simple Cycle Operation) | WECC | Summer | 139.65 | 49 | 1 | 1 | 3999-Other miscellaneous balance of plant problems | U1-Forced - Immediate | 300-Gas Turbine/Jet Engine (Simple Cycle Operation)
3999 | Other miscellaneous balance of plant problems | Balance of Plant | Miscellaneous (Balance of Plant) | U1 | Forced - Immediate | 2023 | Gas | GG | 300 | Gas Turbine/Jet Engine (Simple Cycle Operation) | SERC | Summer | 6897.9166 | 215 | 1 | 1 | 3999-Other miscellaneous balance of plant problems | U1-Forced - Immediate | 300-Gas Turbine/Jet Engine (Simple Cycle Operation)
3999 | Other miscellaneous balance of plant problems | Balance of Plant | Miscellaneous (Balance of Plant) | U1 | Forced - Immediate | 2023 | Gas | GG | 300 | Gas Turbine/Jet Engine (Simple Cycle Operation) | WECC | Winter | 1545.1333 | 49 | 1 | 1 | 3999-Other miscellaneous balance of plant problems | U1-Forced - Immediate | 300-Gas Turbine/Jet Engine (Simple Cycle Operation)
3999 | Other miscellaneous balance of plant problems | Balance of Plant | Miscellaneous (Balance of Plant) | D1 | Forced - Immediate | 2023 | Gas | GG | 300 | Gas Turbine/Jet Engine (Simple Cycle Operation) | WECC | Summer | 80 | 5 | 12 | 12 | 3999-Other miscellaneous balance of plant problems | D1-Forced - Immediate | 300-Gas Turbine/Jet Engine (Simple Cycle Operation)
3999 | Other miscellaneous balance of plant problems | Balance of Plant | Miscellaneous (Balance of Plant) | U1 | Forced - Immediate | 2023 | Gas | GG | 300 | Gas Turbine/Jet Engine (Simple Cycle Operation) | WECC | Off-Peak | 87.3833 | 49 | 1 | 1 | 3999-Other miscellaneous balance of plant problems | U1-Forced - Immediate | 300-Gas Turbine/Jet Engine (Simple Cycle Operation)
3999 | Other miscellaneous balance of plant problems | Balance of Plant | Miscellaneous (Balance of Plant) | U1 | Forced - Immediate | 2023 | Gas | GG | 300 | Gas Turbine/Jet Engine (Simple Cycle Operation) | WECC | Off-Peak | 147 | 60 | 2 | 2 | 3999-Other miscellaneous balance of plant problems | U1-Forced - Immediate | 300-Gas Turbine/Jet Engine (Simple Cycle Operation)
3999 | Other miscellaneous balance of plant problems | Balance of Plant | Miscellaneous (Balance of Plant) | U1 | Forced - Immediate | 2023 | Gas | GG | 300 | Gas Turbine/Jet Engine (Simple Cycle Operation) | SERC | Off-Peak | 2876.75 | 185 | 2 | 2 | 3999-Other miscellaneous balance of plant problems | U1-Forced - Immediate | 300-Gas Turbine/Jet Engine (Simple Cycle Operation)
3999 | Other miscellaneous balance of plant problems | Balance of Plant | Miscellaneous (Balance of Plant) | U1 | Forced - Immediate | 2023 | Gas | GG | 300 | Gas Turbine/Jet Engine (Simple Cycle Operation) | WECC | Off-Peak | 3872 | 176 | 1 | 1 | 3999-Other miscellaneous balance of plant problems | U1-Forced - Immediate | 300-Gas Turbine/Jet Engine (Simple Cycle Operation)
3999 | Other miscellaneous balance of plant problems | Balance of Plant | Miscellaneous (Balance of Plant) | U1 | Forced - Immediate | 2023 | Gas | GG | 300 | Gas Turbine/Jet Engine (Simple Cycle Operation) | WECC | Summer | 111.6166 | 37 | 1 | 1 | 3999-Other miscellaneous balance of plant problems | U1-Forced - Immediate | 300-Gas Turbine/Jet Engine (Simple Cycle Operation)
3999 | Other miscellaneous balance of plant problems | Balance of Plant | Miscellaneous (Balance of Plant) | U1 | Forced - Immediate | 2023 | Gas | GG | 300 | Gas Turbine/Jet Engine (Simple Cycle Operation) | MRO | Summer | 1755.561 | 79.98 | 1 | 1 | 3999-Other miscellaneous balance of plant problems | U1-Forced - Immediate | 300-Gas Turbine/Jet Engine (Simple Cycle Operation)
3999 | Other miscellaneous balance of plant problems | Balance of Plant | Miscellaneous (Balance of Plant) | U1 | Forced - Immediate | 2023 | Gas | GG | 300 | Gas Turbine/Jet Engine (Simple Cycle Operation) | SERC | Summer | 8234.5 | 215 | 1 | 1 | 3999-Other miscellaneous balance of plant problems | U1-Forced - Immediate | 300-Gas Turbine/Jet Engine (Simple Cycle Operation)
3999 | Other miscellaneous balance of plant problems | Balance of Plant | Miscellaneous (Balance of Plant) | U1 | Forced - Immediate | 2023 | Gas | GG | 300 | Gas Turbine/Jet Engine (Simple Cycle Operation) | SERC | Winter | 2410.5032 | 185.9 | 1 | 1 | 3999-Other miscellaneous balance of plant problems | U1-Forced - Immediate | 300-Gas Turbine/Jet Engine (Simple Cycle Operation)
3999 | Other miscellaneous balance of plant problems | Balance of Plant | Miscellaneous (Balance of Plant) | U1 | Forced - Immediate | 2023 | Gas | GG | 300 | Gas Turbine/Jet Engine (Simple Cycle Operation) | MRO | Winter | 36251.25 | 45 | 1 | 1 | 3999-Other miscellaneous balance of plant problems | U1-Forced - Immediate | 300-Gas Turbine/Jet Engine (Simple Cycle Operation)
3999 | Other miscellaneous balance of plant problems | Balance of Plant | Miscellaneous (Balance of Plant) | U1 | Forced - Immediate | 2023 | Gas | GG | 300 | Gas Turbine/Jet Engine (Simple Cycle Operation) | WECC | Off-Peak | 34.4 | 48 | 1 | 1 | 3999-Other miscellaneous balance of plant problems | U1-Forced - Immediate | 300-Gas Turbine/Jet Engine (Simple Cycle Operation)
3999 | Other miscellaneous balance of plant problems | Balance of Plant | Miscellaneous (Balance of Plant) | U1 | Forced - Immediate | 2023 | Gas | GG | 300 | Gas Turbine/Jet Engine (Simple Cycle Operation) | WECC | Off-Peak | 130.025 | 52.01 | 1 | 1 | 3999-Other miscellaneous balance of plant problems | U1-Forced - Immediate | 300-Gas Turbine/Jet Engine (Simple Cycle Operation)
3999 | Other miscellaneous balance of plant problems | Balance of Plant | Miscellaneous (Balance of Plant) | U1 | Forced - Immediate | 2023 | Gas | GG | 300 | Gas Turbine/Jet Engine (Simple Cycle Operation) | WECC | Off-Peak | 2405.3332 | 176 | 1 | 1 | 3999-Other miscellaneous balance of plant problems | U1-Forced - Immediate | 300-Gas Turbine/Jet Engine (Simple Cycle Operation)
3999 | Other miscellaneous balance of plant problems | Balance of Plant | Miscellaneous (Balance of Plant) | U1 | Forced - Immediate | 2023 | Gas | GG | 300 | Gas Turbine/Jet Engine (Simple Cycle Operation) | MRO | Summer | 220.8333 | 106 | 1 | 1 | 3999-Other miscellaneous balance of plant problems | U1-Forced - Immediate | 300-Gas Turbine/Jet Engine (Simple Cycle Operation)
3999 | Other miscellaneous balance of plant problems | Balance of Plant | Miscellaneous (Balance of Plant) | U1 | Forced - Immediate | 2023 | Gas | GG | 300 | Gas Turbine/Jet Engine (Simple Cycle Operation) | WECC | Winter | 158.4333 | 49 | 1 | 1 | 3999-Other miscellaneous balance of plant problems | U1-Forced - Immediate | 300-Gas Turbine/Jet Engine (Simple Cycle Operation)
3999 | Other miscellaneous balance of plant problems | Balance of Plant | Miscellaneous (Balance of Plant) | U1 | Forced - Immediate | 2023 | Hydro | WA | 500 | Pumped Storage/Hydro | WECC | Off-Peak | 28.02 | 46.7 | 1 | 1 | 3999-Other miscellaneous balance of plant problems | U1-Forced - Immediate | 500-Pumped Storage/Hydro
3999 | Other miscellaneous balance of plant problems | Balance of Plant | Miscellaneous (Balance of Plant) | U1 | Forced - Immediate | 2023 | Hydro | WA | 500 | Pumped Storage/Hydro | SERC | Off-Peak | 62.7 | 34.2 | 1 | 1 | 3999-Other miscellaneous balance of plant problems | U1-Forced - Immediate | 500-Pumped Storage/Hydro
3999 | Other miscellaneous balance of plant problems | Balance of Plant | Miscellaneous (Balance of Plant) | U1 | Forced - Immediate | 2023 | Hydro | WA | 500 | Pumped Storage/Hydro | WECC | Summer | 247.0416 | 122.5 | 1 | 1 | 3999-Other miscellaneous balance of plant problems | U1-Forced - Immediate | 500-Pumped Storage/Hydro
3999 | Other miscellaneous balance of plant problems | Balance of Plant | Miscellaneous (Balance of Plant) | U1 | Forced - Immediate | 2023 | Hydro | WA | 500 | Pumped Storage/Hydro | RFC | Summer | 369.375 | 37.5 | 1 | 1 | 3999-Other miscellaneous balance of plant problems | U1-Forced - Immediate | 500-Pumped Storage/Hydro
3999 | Other miscellaneous balance of plant problems | Balance of Plant | Miscellaneous (Balance of Plant) | U1 | Forced - Immediate | 2023 | Hydro | WA | 500 | Pumped Storage/Hydro | RFC | Summer | 633.6214 | 369.1 | 1 | 1 | 3999-Other miscellaneous balance of plant problems | U1-Forced - Immediate | 500-Pumped Storage/Hydro
3999 | Other miscellaneous balance of plant problems | Balance of Plant | Miscellaneous (Balance of Plant) | SF | Startup Failure | 2023 | Hydro | WA | 500 | Pumped Storage/Hydro | MRO | Winter | 48.3 | 46 | 1 | 1 | 3999-Other miscellaneous balance of plant problems | SF-Startup Failure | 500-Pumped Storage/Hydro
3999 | Other miscellaneous balance of plant problems | Balance of Plant | Miscellaneous (Balance of Plant) | U1 | Forced - Immediate | 2023 | Hydro | WA | 500 | Pumped Storage/Hydro | WECC | Off-Peak | 24.4673 | 104.86 | 1 | 1 | 3999-Other miscellaneous balance of plant problems | U1-Forced - Immediate | 500-Pumped Storage/Hydro
3999 | Other miscellaneous balance of plant problems | Balance of Plant | Miscellaneous (Balance of Plant) | U1 | Forced - Immediate | 2023 | Hydro | WA | 500 | Pumped Storage/Hydro | NPCC | Off-Peak | 1543.05 | 81 | 1 | 1 | 3999-Other miscellaneous balance of plant problems | U1-Forced - Immediate | 500-Pumped Storage/Hydro
3999 | Other miscellaneous balance of plant problems | Balance of Plant | Miscellaneous (Balance of Plant) | U1 | Forced - Immediate | 2023 | Hydro | WA | 500 | Pumped Storage/Hydro | RFC | Summer | 803.125 | 37.5 | 1 | 1 | 3999-Other miscellaneous balance of plant problems | U1-Forced - Immediate | 500-Pumped Storage/Hydro
3999 | Other miscellaneous balance of plant problems | Balance of Plant | Miscellaneous (Balance of Plant) | U1 | Forced - Immediate | 2023 | Hydro | WA | 500 | Pumped Storage/Hydro | WECC | Summer | 13197.3333 | 122.5 | 1 | 1 | 3999-Other miscellaneous balance of plant problems | U1-Forced - Immediate | 500-Pumped Storage/Hydro
3999 | Other miscellaneous balance of plant problems | Balance of Plant | Miscellaneous (Balance of Plant) | U1 | Forced - Immediate | 2023 | Hydro | WA | 500 | Pumped Storage/Hydro | RFC | Summer | 160846.5999 | 372 | 1 | 1 | 3999-Other miscellaneous balance of plant problems | U1-Forced - Immediate | 500-Pumped Storage/Hydro
3999 | Other miscellaneous balance of plant problems | Balance of Plant | Miscellaneous (Balance of Plant) | U1 | Forced - Immediate | 2023 | Hydro | WA | 500 | Pumped Storage/Hydro | NPCC | Off-Peak | 159.6 | 28.5 | 1 | 1 | 3999-Other miscellaneous balance of plant problems | U1-Forced - Immediate | 500-Pumped Storage/Hydro
3999 | Other miscellaneous balance of plant problems | Balance of Plant | Miscellaneous (Balance of Plant) | U1 | Forced - Immediate | 2023 | Hydro | WA | 500 | Pumped Storage/Hydro | WECC | Off-Peak | 3884.1891 | 52.43 | 1 | 1 | 3999-Other miscellaneous balance of plant problems | U1-Forced - Immediate | 500-Pumped Storage/Hydro
3999 | Other miscellaneous balance of plant problems | Balance of Plant | Miscellaneous (Balance of Plant) | U1 | Forced - Immediate | 2023 | Hydro | WA | 500 | Pumped Storage/Hydro | RFC | Off-Peak | 36.355 | 66.1 | 1 | 1 | 3999-Other miscellaneous balance of plant problems | U1-Forced - Immediate | 500-Pumped Storage/Hydro
3999 | Other miscellaneous balance of plant problems | Balance of Plant | Miscellaneous (Balance of Plant) | U1 | Forced - Immediate | 2023 | Hydro | WA | 500 | Pumped Storage/Hydro | WECC | Off-Peak | 407.8666 | 46 | 1 | 1 | 3999-Other miscellaneous balance of plant problems | U1-Forced - Immediate | 500-Pumped Storage/Hydro
3999 | Other miscellaneous balance of plant problems | Balance of Plant | Miscellaneous (Balance of Plant) | U1 | Forced - Immediate | 2023 | Hydro | WA | 500 | Pumped Storage/Hydro | NPCC | Summer | 300 | 60 | 1 | 1 | 3999-Other miscellaneous balance of plant problems | U1-Forced - Immediate | 500-Pumped Storage/Hydro
3999 | Other miscellaneous balance of plant problems | Balance of Plant | Miscellaneous (Balance of Plant) | U1 | Forced - Immediate | 2023 | Hydro | WA | 500 | Pumped Storage/Hydro | WECC | Summer | 482.65 | 49 | 1 | 1 | 3999-Other miscellaneous balance of plant problems | U1-Forced - Immediate | 500-Pumped Storage/Hydro
3999 | Other miscellaneous balance of plant problems | Balance of Plant | Miscellaneous (Balance of Plant) | U1 | Forced - Immediate | 2023 | Hydro | WA | 500 | Pumped Storage/Hydro | NPCC | Off-Peak | 18.1067 | 19.4 | 1 | 1 | 3999-Other miscellaneous balance of plant problems | U1-Forced - Immediate | 500-Pumped Storage/Hydro
3999 | Other miscellaneous balance of plant problems | Balance of Plant | Miscellaneous (Balance of Plant) | U1 | Forced - Immediate | 2023 | Hydro | WA | 500 | Pumped Storage/Hydro | SERC | Off-Peak | 67.375 | 27.5 | 1 | 1 | 3999-Other miscellaneous balance of plant problems | U1-Forced - Immediate | 500-Pumped Storage/Hydro
3999 | Other miscellaneous balance of plant problems | Balance of Plant | Miscellaneous (Balance of Plant) | U1 | Forced - Immediate | 2023 | Hydro | WA | 500 | Pumped Storage/Hydro | RFC | Summer | 33.3667 | 22 | 1 | 1 | 3999-Other miscellaneous balance of plant problems | U1-Forced - Immediate | 500-Pumped Storage/Hydro
3999 | Other miscellaneous balance of plant problems | Balance of Plant | Miscellaneous (Balance of Plant) | U1 | Forced - Immediate | 2023 | Hydro | WA | 500 | Pumped Storage/Hydro | WECC | Summer | 6186.8666 | 51.5 | 1 | 1 | 3999-Other miscellaneous balance of plant problems | U1-Forced - Immediate | 500-Pumped Storage/Hydro
3999 | Other miscellaneous balance of plant problems | Balance of Plant | Miscellaneous (Balance of Plant) | U1 | Forced - Immediate | 2023 | Hydro | WA | 500 | Pumped Storage/Hydro | RFC | Summer | 193139.3915 | 366.5 | 1 | 1 | 3999-Other miscellaneous balance of plant problems | U1-Forced - Immediate | 500-Pumped Storage/Hydro
3999 | Other miscellaneous balance of plant problems | Balance of Plant | Miscellaneous (Balance of Plant) | SF | Startup Failure | 2023 | Hydro | WA | 500 | Pumped Storage/Hydro | SERC | Off-Peak | 34.6767 | 20.2 | 1 | 1 | 3999-Other miscellaneous balance of plant problems | SF-Startup Failure | 500-Pumped Storage/Hydro
3999 | Other miscellaneous balance of plant problems | Balance of Plant | Miscellaneous (Balance of Plant) | SF | Startup Failure | 2023 | Hydro | WA | 500 | Pumped Storage/Hydro | RFC | Off-Peak | 68.3033 | 66.1 | 1 | 1 | 3999-Other miscellaneous balance of plant problems | SF-Startup Failure | 500-Pumped Storage/Hydro
3999 | Other miscellaneous balance of plant problems | Balance of Plant | Miscellaneous (Balance of Plant) | U1 | Forced - Immediate | 2023 | Hydro | WA | 500 | Pumped Storage/Hydro | SERC | Off-Peak | 1459.4535 | 54.97 | 1 | 1 | 3999-Other miscellaneous balance of plant problems | U1-Forced - Immediate | 500-Pumped Storage/Hydro
3999 | Other miscellaneous balance of plant problems | Balance of Plant | Miscellaneous (Balance of Plant) | U1 | Forced - Immediate | 2023 | Hydro | WA | 500 | Pumped Storage/Hydro | WECC | Off-Peak | 1171874.1998 | 588 | 1 | 1 | 3999-Other miscellaneous balance of plant problems | U1-Forced - Immediate | 500-Pumped Storage/Hydro
3999 | Other miscellaneous balance of plant problems | Balance of Plant | Miscellaneous (Balance of Plant) | U1 | Forced - Immediate | 2023 | Hydro | WA | 500 | Pumped Storage/Hydro | RFC | Summer | 203.005 | 369.1 | 1 | 1 | 3999-Other miscellaneous balance of plant problems | U1-Forced - Immediate | 500-Pumped Storage/Hydro
3999 | Other miscellaneous balance of plant problems | Balance of Plant | Miscellaneous (Balance of Plant) | SF | Startup Failure | 2023 | Hydro | WA | 500 | Pumped Storage/Hydro | NPCC | Summer | 103.1843 | 47.26 | 1 | 1 | 3999-Other miscellaneous balance of plant problems | SF-Startup Failure | 500-Pumped Storage/Hydro
3999 | Other miscellaneous balance of plant problems | Balance of Plant | Miscellaneous (Balance of Plant) | U1 | Forced - Immediate | 2023 | Hydro | WA | 500 | Pumped Storage/Hydro | SERC | Off-Peak | 63.27 | 34.2 | 1 | 1 | 3999-Other miscellaneous balance of plant problems | U1-Forced - Immediate | 500-Pumped Storage/Hydro
3999 | Other miscellaneous balance of plant problems | Balance of Plant | Miscellaneous (Balance of Plant) | U1 | Forced - Immediate | 2023 | Hydro | WA | 500 | Pumped Storage/Hydro | WECC | Summer | 19.2243 | 52.43 | 1 | 1 | 3999-Other miscellaneous balance of plant problems | U1-Forced - Immediate | 500-Pumped Storage/Hydro
3999 | Other miscellaneous balance of plant problems | Balance of Plant | Miscellaneous (Balance of Plant) | U1 | Forced - Immediate | 2023 | Hydro | WA | 500 | Pumped Storage/Hydro | SERC | Summer | 222.2 | 66 | 1 | 1 | 3999-Other miscellaneous balance of plant problems | U1-Forced - Immediate | 500-Pumped Storage/Hydro
3999 | Other miscellaneous balance of plant problems | Balance of Plant | Miscellaneous (Balance of Plant) | U1 | Forced - Immediate | 2023 | Hydro | WA | 500 | Pumped Storage/Hydro | SERC | Winter | 1504.9999 | 420 | 1 | 1 | 3999-Other miscellaneous balance of plant problems | U1-Forced - Immediate | 500-Pumped Storage/Hydro
3999 | Other miscellaneous balance of plant problems | Balance of Plant | Miscellaneous (Balance of Plant) | SF | Startup Failure | 2023 | Hydro | WA | 500 | Pumped Storage/Hydro | MRO | Winter | 24.5333 | 46 | 1 | 1 | 3999-Other miscellaneous balance of plant problems | SF-Startup Failure | 500-Pumped Storage/Hydro
3999 | Other miscellaneous balance of plant problems | Balance of Plant | Miscellaneous (Balance of Plant) | U1 | Forced - Immediate | 2023 | Hydro | WA | 500 | Pumped Storage/Hydro | WECC | Off-Peak | 19.2243 | 104.86 | 1 | 1 | 3999-Other miscellaneous balance of plant problems | U1-Forced - Immediate | 500-Pumped Storage/Hydro
3999 | Other miscellaneous balance of plant problems | Balance of Plant | Miscellaneous (Balance of Plant) | U1 | Forced - Immediate | 2023 | Hydro | WA | 500 | Pumped Storage/Hydro | RFC | Off-Peak | 421.9383 | 66.1 | 1 | 1 | 3999-Other miscellaneous balance of plant problems | U1-Forced - Immediate | 500-Pumped Storage/Hydro
3999 | Other miscellaneous balance of plant problems | Balance of Plant | Miscellaneous (Balance of Plant) | U1 | Forced - Immediate | 2023 | Hydro | WA | 500 | Pumped Storage/Hydro | RFC | Summer | 186507 | 365.7 | 1 | 1 | 3999-Other miscellaneous balance of plant problems | U1-Forced - Immediate | 500-Pumped Storage/Hydro
3999 | Other miscellaneous balance of plant problems | Balance of Plant | Miscellaneous (Balance of Plant) | U1 | Forced - Immediate | 2023 | Hydro | WA | 500 | Pumped Storage/Hydro | WECC | Summer | 946092 | 588 | 1 | 1 | 3999-Other miscellaneous balance of plant problems | U1-Forced - Immediate | 500-Pumped Storage/Hydro
3999 | Other miscellaneous balance of plant problems | Balance of Plant | Miscellaneous (Balance of Plant) | SF | Startup Failure | 2023 | Hydro | WA | 500 | Pumped Storage/Hydro | RFC | Off-Peak | 274.9933 | 66.8 | 1 | 1 | 3999-Other miscellaneous balance of plant problems | SF-Startup Failure | 500-Pumped Storage/Hydro
3999 | Other miscellaneous balance of plant problems | Balance of Plant | Miscellaneous (Balance of Plant) | SF | Startup Failure | 2023 | Hydro | WA | 500 | Pumped Storage/Hydro | MRO | Summer | 109.0375 | 100.65 | 1 | 1 | 3999-Other miscellaneous balance of plant problems | SF-Startup Failure | 500-Pumped Storage/Hydro
3999 | Other miscellaneous balance of plant problems | Balance of Plant | Miscellaneous (Balance of Plant) | U1 | Forced - Immediate | 2023 | Hydro | WA | 500 | Pumped Storage/Hydro | SERC | Off-Peak | 2.2 | 66 | 1 | 1 | 3999-Other miscellaneous balance of plant problems | U1-Forced - Immediate | 500-Pumped Storage/Hydro
3999 | Other miscellaneous balance of plant problems | Balance of Plant | Miscellaneous (Balance of Plant) | U1 | Forced - Immediate | 2023 | Hydro | WA | 500 | Pumped Storage/Hydro | NPCC | Off-Peak | 7 | 60 | 1 | 1 | 3999-Other miscellaneous balance of plant problems | U1-Forced - Immediate | 500-Pumped Storage/Hydro
3999 | Other miscellaneous balance of plant problems | Balance of Plant | Miscellaneous (Balance of Plant) | U1 | Forced - Immediate | 2023 | Hydro | WA | 500 | Pumped Storage/Hydro | WECC | Off-Peak | 738.6383 | 46.7 | 1 | 1 | 3999-Other miscellaneous balance of plant problems | U1-Forced - Immediate | 500-Pumped Storage/Hydro
3999 | Other miscellaneous balance of plant problems | Balance of Plant | Miscellaneous (Balance of Plant) | U1 | Forced - Immediate | 2023 | Hydro | WA | 500 | Pumped Storage/Hydro | NPCC | Off-Peak | 1063.55 | 119.5 | 1 | 1 | 3999-Other miscellaneous balance of plant problems | U1-Forced - Immediate | 500-Pumped Storage/Hydro
3999 | Other miscellaneous balance of plant problems | Balance of Plant | Miscellaneous (Balance of Plant) | U1 | Forced - Immediate | 2023 | Hydro | WA | 500 | Pumped Storage/Hydro | SERC | Off-Peak | 1222.375 | 27.5 | 1 | 1 | 3999-Other miscellaneous balance of plant problems | U1-Forced - Immediate | 500-Pumped Storage/Hydro
3999 | Other miscellaneous balance of plant problems | Balance of Plant | Miscellaneous (Balance of Plant) | U1 | Forced - Immediate | 2023 | Hydro | WA | 500 | Pumped Storage/Hydro | SERC | Summer | 58.3 | 66 | 1 | 2 | 3999-Other miscellaneous balance of plant problems | U1-Forced - Immediate | 500-Pumped Storage/Hydro
3999 | Other miscellaneous balance of plant problems | Balance of Plant | Miscellaneous (Balance of Plant) | U1 | Forced - Immediate | 2023 | Hydro | WA | 500 | Pumped Storage/Hydro | WECC | Summer | 236.8333 | 122.5 | 1 | 1 | 3999-Other miscellaneous balance of plant problems | U1-Forced - Immediate | 500-Pumped Storage/Hydro
3999 | Other miscellaneous balance of plant problems | Balance of Plant | Miscellaneous (Balance of Plant) | U1 | Forced - Immediate | 2023 | Hydro | WA | 500 | Pumped Storage/Hydro | RFC | Summer | 987.7798 | 363.6 | 1 | 1 | 3999-Other miscellaneous balance of plant problems | U1-Forced - Immediate | 500-Pumped Storage/Hydro
3999 | Other miscellaneous balance of plant problems | Balance of Plant | Miscellaneous (Balance of Plant) | U1 | Forced - Immediate | 2023 | Hydro | WA | 500 | Pumped Storage/Hydro | RFC | Off-Peak | 71117.145 | 366.3 | 1 | 1 | 3999-Other miscellaneous balance of plant problems | U1-Forced - Immediate | 500-Pumped Storage/Hydro
3999 | Other miscellaneous balance of plant problems | Balance of Plant | Miscellaneous (Balance of Plant) | U1 | Forced - Immediate | 2023 | Hydro | WA | 500 | Pumped Storage/Hydro | SERC | Summer | 31.9 | 66 | 1 | 1 | 3999-Other miscellaneous balance of plant problems | U1-Forced - Immediate | 500-Pumped Storage/Hydro
3999 | Other miscellaneous balance of plant problems | Balance of Plant | Miscellaneous (Balance of Plant) | U1 | Forced - Immediate | 2023 | Hydro | WA | 500 | Pumped Storage/Hydro | WECC | Summer | 34.7083 | 122.5 | 3 | 3 | 3999-Other miscellaneous balance of plant problems | U1-Forced - Immediate | 500-Pumped Storage/Hydro
3999 | Other miscellaneous balance of plant problems | Balance of Plant | Miscellaneous (Balance of Plant) | U1 | Forced - Immediate | 2023 | Hydro | WA | 500 | Pumped Storage/Hydro | NPCC | Winter | 36686.5 | 119.5 | 1 | 1 | 3999-Other miscellaneous balance of plant problems | U1-Forced - Immediate | 500-Pumped Storage/Hydro
3999 | Other miscellaneous balance of plant problems | Balance of Plant | Miscellaneous (Balance of Plant) | SF | Startup Failure | 2023 | Hydro | WA | 500 | Pumped Storage/Hydro | SERC | Summer | 89.2666 | 52 | 1 | 1 | 3999-Other miscellaneous balance of plant problems | SF-Startup Failure | 500-Pumped Storage/Hydro
3999 | Other miscellaneous balance of plant problems | Balance of Plant | Miscellaneous (Balance of Plant) | U1 | Forced - Immediate | 2023 | Hydro | WA | 500 | Pumped Storage/Hydro | RFC | Summer | 184502.1964 | 366.1 | 1 | 1 | 3999-Other miscellaneous balance of plant problems | U1-Forced - Immediate | 500-Pumped Storage/Hydro
3999 | Other miscellaneous balance of plant problems | Balance of Plant | Miscellaneous (Balance of Plant) | U1 | Forced - Immediate | 2023 | Hydro | WA | 500 | Pumped Storage/Hydro | WECC | Off-Peak | 11.675 | 46.7 | 1 | 1 | 3999-Other miscellaneous balance of plant problems | U1-Forced - Immediate | 500-Pumped Storage/Hydro
3999 | Other miscellaneous balance of plant problems | Balance of Plant | Miscellaneous (Balance of Plant) | U1 | Forced - Immediate | 2023 | Hydro | WA | 500 | Pumped Storage/Hydro | RFC | Off-Peak | 284.6666 | 140 | 1 | 1 | 3999-Other miscellaneous balance of plant problems | U1-Forced - Immediate | 500-Pumped Storage/Hydro
3999 | Other miscellaneous balance of plant problems | Balance of Plant | Miscellaneous (Balance of Plant) | U1 | Forced - Immediate | 2023 | Hydro | WA | 500 | Pumped Storage/Hydro | MRO | Off-Peak | 83.1833 | 23 | 2 | 2 | 3999-Other miscellaneous balance of plant problems | U1-Forced - Immediate | 500-Pumped Storage/Hydro
3999 | Other miscellaneous balance of plant problems | Balance of Plant | Miscellaneous (Balance of Plant) | U1 | Forced - Immediate | 2023 | Hydro | WA | 500 | Pumped Storage/Hydro | WECC | Off-Peak | 399 | 45 | 1 | 1 | 3999-Other miscellaneous balance of plant problems | U1-Forced - Immediate | 500-Pumped Storage/Hydro
3999 | Other miscellaneous balance of plant problems | Balance of Plant | Miscellaneous (Balance of Plant) | U1 | Forced - Immediate | 2023 | Hydro | WA | 500 | Pumped Storage/Hydro | WECC | Off-Peak | 966402.5 | 788.9 | 1 | 1 | 3999-Other miscellaneous balance of plant problems | U1-Forced - Immediate | 500-Pumped Storage/Hydro
3999 | Other miscellaneous balance of plant problems | Balance of Plant | Miscellaneous (Balance of Plant) | U1 | Forced - Immediate | 2023 | Hydro | WA | 500 | Pumped Storage/Hydro | WECC | Summer | 255.2083 | 122.5 | 1 | 1 | 3999-Other miscellaneous balance of plant problems | U1-Forced - Immediate | 500-Pumped Storage/Hydro
3999 | Other miscellaneous balance of plant problems | Balance of Plant | Miscellaneous (Balance of Plant) | U1 | Forced - Immediate | 2023 | Hydro | WA | 500 | Pumped Storage/Hydro | WECC | Summer | 588.0898 | 52.43 | 1 | 1 | 3999-Other miscellaneous balance of plant problems | U1-Forced - Immediate | 500-Pumped Storage/Hydro
3999 | Other miscellaneous balance of plant problems | Balance of Plant | Miscellaneous (Balance of Plant) | U1 | Forced - Immediate | 2023 | Hydro | WA | 500 | Pumped Storage/Hydro | RFC | Summer | 158165.8232 | 365.8 | 1 | 1 | 3999-Other miscellaneous balance of plant problems | U1-Forced - Immediate | 500-Pumped Storage/Hydro
3999 | Other miscellaneous balance of plant problems | Balance of Plant | Miscellaneous (Balance of Plant) | SF | Startup Failure | 2023 | Hydro | WA | 500 | Pumped Storage/Hydro | SERC | Off-Peak | 104.8666 | 52 | 1 | 1 | 3999-Other miscellaneous balance of plant problems | SF-Startup Failure | 500-Pumped Storage/Hydro
3999 | Other miscellaneous balance of plant problems | Balance of Plant | Miscellaneous (Balance of Plant) | SF | Startup Failure | 2023 | Hydro | WA | 500 | Pumped Storage/Hydro | SERC | Summer | 83.1567 | 20.2 | 1 | 1 | 3999-Other miscellaneous balance of plant problems | SF-Startup Failure | 500-Pumped Storage/Hydro
3999 | Other miscellaneous balance of plant problems | Balance of Plant | Miscellaneous (Balance of Plant) | U1 | Forced - Immediate | 2023 | Hydro | WA | 500 | Pumped Storage/Hydro | SERC | Off-Peak | 69.54 | 34.2 | 1 | 1 | 3999-Other miscellaneous balance of plant problems | U1-Forced - Immediate | 500-Pumped Storage/Hydro
3999 | Other miscellaneous balance of plant problems | Balance of Plant | Miscellaneous (Balance of Plant) | U1 | Forced - Immediate | 2023 | Hydro | WA | 500 | Pumped Storage/Hydro | SERC | Summer | 19.8633 | 20.2 | 1 | 1 | 3999-Other miscellaneous balance of plant problems | U1-Forced - Immediate | 500-Pumped Storage/Hydro
3999 | Other miscellaneous balance of plant problems | Balance of Plant | Miscellaneous (Balance of Plant) | U1 | Forced - Immediate | 2023 | Hydro | WA | 500 | Pumped Storage/Hydro | WECC | Summer | 200.2 | 77 | 1 | 1 | 3999-Other miscellaneous balance of plant problems | U1-Forced - Immediate | 500-Pumped Storage/Hydro
3999 | Other miscellaneous balance of plant problems | Balance of Plant | Miscellaneous (Balance of Plant) | U1 | Forced - Immediate | 2023 | Hydro | WA | 500 | Pumped Storage/Hydro | SERC | Summer | 692.55 | 34.2 | 2 | 2 | 3999-Other miscellaneous balance of plant problems | U1-Forced - Immediate | 500-Pumped Storage/Hydro
3999 | Other miscellaneous balance of plant problems | Balance of Plant | Miscellaneous (Balance of Plant) | U1 | Forced - Immediate | 2023 | Hydro | WA | 500 | Pumped Storage/Hydro | WECC | Summer | 1278.0833 | 122.5 | 1 | 1 | 3999-Other miscellaneous balance of plant problems | U1-Forced - Immediate | 500-Pumped Storage/Hydro
3999 | Other miscellaneous balance of plant problems | Balance of Plant | Miscellaneous (Balance of Plant) | U1 | Forced - Immediate | 2023 | Hydro | WA | 500 | Pumped Storage/Hydro | RFC | Winter | 1208.0833 | 133 | 1 | 1 | 3999-Other miscellaneous balance of plant problems | U1-Forced - Immediate | 500-Pumped Storage/Hydro
3999 | Other miscellaneous balance of plant problems | Balance of Plant | Miscellaneous (Balance of Plant) | U1 | Forced - Immediate | 2023 | Gas | GG | 800 | Miscellaneous | TRE | Off-Peak | 901.6999 | 213 | 1 | 1 | 3999-Other miscellaneous balance of plant problems | U1-Forced - Immediate | 800-Miscellaneous
3999 | Other miscellaneous balance of plant problems | Balance of Plant | Miscellaneous (Balance of Plant) | D1 | Forced - Immediate | 2023 | Coal | OS | 800 | Miscellaneous | NPCC | Summer | 2878.6667 | 20 | 1 | 1 | 3999-Other miscellaneous balance of plant problems | D1-Forced - Immediate | 800-Miscellaneous
3999 | Other miscellaneous balance of plant problems | Balance of Plant | Miscellaneous (Balance of Plant) | D1 | Forced - Immediate | 2023 | Coal | OS | 800 | Miscellaneous | RFC | Off-Peak | 108.5 | 62 | 1 | 1 | 3999-Other miscellaneous balance of plant problems | D1-Forced - Immediate | 800-Miscellaneous
3999 | Other miscellaneous balance of plant problems | Balance of Plant | Miscellaneous (Balance of Plant) | U1 | Forced - Immediate | 2023 | Waste Heat | WH | 800 | Miscellaneous | TRE | Off-Peak | 529.55 | 119 | 1 | 1 | 3999-Other miscellaneous balance of plant problems | U1-Forced - Immediate | 800-Miscellaneous
3999 | Other miscellaneous balance of plant problems | Balance of Plant | Miscellaneous (Balance of Plant) | U1 | Forced - Immediate | 2023 | Coal | OS | 800 | Miscellaneous | RFC | Off-Peak | 600 | 75 | 1 | 1 | 3999-Other miscellaneous balance of plant problems | U1-Forced - Immediate | 800-Miscellaneous
3999 | Other miscellaneous balance of plant problems | Balance of Plant | Miscellaneous (Balance of Plant) | U1 | Forced - Immediate | 2023 | Gas | GG | 810 | Multi-boiler/Multi-turbine | RFC | Off-Peak | 4491.6663 | 550 | 1 | 1 | 3999-Other miscellaneous balance of plant problems | U1-Forced - Immediate | 810-Multi-boiler/Multi-turbine
3999 | Other miscellaneous balance of plant problems | Balance of Plant | Miscellaneous (Balance of Plant) | D2 | Forced - Delayed | 2023 | Coal | CC | 810 | Multi-boiler/Multi-turbine | RFC | Off-Peak | 676.7663 | 514 | 1 | 1 | 3999-Other miscellaneous balance of plant problems | D2-Forced - Delayed | 810-Multi-boiler/Multi-turbine
3999 | Other miscellaneous balance of plant problems | Balance of Plant | Miscellaneous (Balance of Plant) | D1 | Forced - Immediate | 2023 | Geothermal | GE | 830 | Geothermal | WECC | Off-Peak | 1.1333 | 2 | 1 | 1 | 3999-Other miscellaneous balance of plant problems | D1-Forced - Immediate | 830-Geothermal
3999 | Other miscellaneous balance of plant problems | Balance of Plant | Miscellaneous (Balance of Plant) | D1 | Forced - Immediate | 2023 | Geothermal | GE | 830 | Geothermal | WECC | Off-Peak | 96.75 | 27 | 1 | 1 | 3999-Other miscellaneous balance of plant problems | D1-Forced - Immediate | 830-Geothermal
3999 | Other miscellaneous balance of plant problems | Balance of Plant | Miscellaneous (Balance of Plant) | D1 | Forced - Immediate | 2023 | Geothermal | GE | 830 | Geothermal | WECC | Off-Peak | 12.5 | 30 | 1 | 1 | 3999-Other miscellaneous balance of plant problems | D1-Forced - Immediate | 830-Geothermal
3999 | Other miscellaneous balance of plant problems | Balance of Plant | Miscellaneous (Balance of Plant) | D1 | Forced - Immediate | 2023 | Geothermal | GE | 830 | Geothermal | WECC | Winter | 1000 | 30 | 1 | 1 | 3999-Other miscellaneous balance of plant problems | D1-Forced - Immediate | 830-Geothermal
3999 | Other miscellaneous balance of plant problems | Balance of Plant | Miscellaneous (Balance of Plant) | D1 | Forced - Immediate | 2023 | Geothermal | GE | 830 | Geothermal | WECC | Off-Peak | 17.25 | 23 | 1 | 1 | 3999-Other miscellaneous balance of plant problems | D1-Forced - Immediate | 830-Geothermal
3999 | Other miscellaneous balance of plant problems | Balance of Plant | Miscellaneous (Balance of Plant) | D1 | Forced - Immediate | 2023 | Geothermal | GE | 830 | Geothermal | WECC | Summer | 12 | 16 | 1 | 1 | 3999-Other miscellaneous balance of plant problems | D1-Forced - Immediate | 830-Geothermal
3999 | Other miscellaneous balance of plant problems | Balance of Plant | Miscellaneous (Balance of Plant) | D1 | Forced - Immediate | 2023 | Geothermal | GE | 830 | Geothermal | WECC | Summer | 120.75 | 21 | 1 | 1 | 3999-Other miscellaneous balance of plant problems | D1-Forced - Immediate | 830-Geothermal
3999 | Other miscellaneous balance of plant problems | Balance of Plant | Miscellaneous (Balance of Plant) | D1 | Forced - Immediate | 2023 | Geothermal | GE | 830 | Geothermal | WECC | Winter | 2.8333 | 17 | 1 | 1 | 3999-Other miscellaneous balance of plant problems | D1-Forced - Immediate | 830-Geothermal
3999 | Other miscellaneous balance of plant problems | Balance of Plant | Miscellaneous (Balance of Plant) | D1 | Forced - Immediate | 2023 | Geothermal | GE | 830 | Geothermal | WECC | Off-Peak | 8 | 16 | 1 | 1 | 3999-Other miscellaneous balance of plant problems | D1-Forced - Immediate | 830-Geothermal
3999 | Other miscellaneous balance of plant problems | Balance of Plant | Miscellaneous (Balance of Plant) | D1 | Forced - Immediate | 2023 | Geothermal | GE | 830 | Geothermal | WECC | Off-Peak | 2.9167 | 5 | 1 | 1 | 3999-Other miscellaneous balance of plant problems | D1-Forced - Immediate | 830-Geothermal
3999 | Other miscellaneous balance of plant problems | Balance of Plant | Miscellaneous (Balance of Plant) | D1 | Forced - Immediate | 2023 | Geothermal | GE | 830 | Geothermal | WECC | Off-Peak | 38.75 | 31 | 1 | 1 | 3999-Other miscellaneous balance of plant problems | D1-Forced - Immediate | 830-Geothermal
3999 | Other miscellaneous balance of plant problems | Balance of Plant | Miscellaneous (Balance of Plant) | D1 | Forced - Immediate | 2023 | Geothermal | GE | 830 | Geothermal | WECC | Off-Peak | 6 | 24 | 1 | 1 | 3999-Other miscellaneous balance of plant problems | D1-Forced - Immediate | 830-Geothermal
3999 | Other miscellaneous balance of plant problems | Balance of Plant | Miscellaneous (Balance of Plant) | D1 | Forced - Immediate | 2023 | Geothermal | GE | 830 | Geothermal | WECC | Summer | 2775 | 4 | 1 | 1 | 3999-Other miscellaneous balance of plant problems | D1-Forced - Immediate | 830-Geothermal
3999 | Other miscellaneous balance of plant problems | Balance of Plant | Miscellaneous (Balance of Plant) | D1 | Forced - Immediate | 2023 | Geothermal | GE | 830 | Geothermal | WECC | Winter | 35 | 28 | 1 | 1 | 3999-Other miscellaneous balance of plant problems | D1-Forced - Immediate | 830-Geothermal
3999 | Other miscellaneous balance of plant problems | Balance of Plant | Miscellaneous (Balance of Plant) | D1 | Forced - Immediate | 2023 | Geothermal | GE | 830 | Geothermal | WECC | Summer | 1.25 | 3 | 1 | 1 | 3999-Other miscellaneous balance of plant problems | D1-Forced - Immediate | 830-Geothermal
3999 | Other miscellaneous balance of plant problems | Balance of Plant | Miscellaneous (Balance of Plant) | D1 | Forced - Immediate | 2023 | Geothermal | GE | 830 | Geothermal | WECC | Off-Peak | 0.31667 | 1 | 1 | 1 | 3999-Other miscellaneous balance of plant problems | D1-Forced - Immediate | 830-Geothermal
3999 | Other miscellaneous balance of plant problems | Balance of Plant | Miscellaneous (Balance of Plant) | D1 | Forced - Immediate | 2023 | Geothermal | GE | 830 | Geothermal | WECC | Off-Peak | 0.25 | 1 | 1 | 1 | 3999-Other miscellaneous balance of plant problems | D1-Forced - Immediate | 830-Geothermal
3999 | Other miscellaneous balance of plant problems | Balance of Plant | Miscellaneous (Balance of Plant) | D1 | Forced - Immediate | 2023 | Geothermal | GE | 830 | Geothermal | WECC | Winter | 72 | 32 | 1 | 1 | 3999-Other miscellaneous balance of plant problems | D1-Forced - Immediate | 830-Geothermal
3999 | Other miscellaneous balance of plant problems | Balance of Plant | Miscellaneous (Balance of Plant) | D1 | Forced - Immediate | 2023 | Geothermal | GE | 830 | Geothermal | WECC | Winter | 41.1667 | 26 | 1 | 1 | 3999-Other miscellaneous balance of plant problems | D1-Forced - Immediate | 830-Geothermal
3999 | Other miscellaneous balance of plant problems | Balance of Plant | Miscellaneous (Balance of Plant) | D1 | Forced - Immediate | 2023 | Gas | GG | 850 | Combined Cycle Block | TRE | Summer | 141.6167 | 29 | 1 | 1 | 3999-Other miscellaneous balance of plant problems | D1-Forced - Immediate | 850-Combined Cycle Block
3999 | Other miscellaneous balance of plant problems | Balance of Plant | Miscellaneous (Balance of Plant) | SF | Startup Failure | 2023 | Gas | GG | 850 | Combined Cycle Block | RFC | Off-Peak | 10896.8832 | 421 | 1 | 1 | 3999-Other miscellaneous balance of plant problems | SF-Startup Failure | 850-Combined Cycle Block
3999 | Other miscellaneous balance of plant problems | Balance of Plant | Miscellaneous (Balance of Plant) | U1 | Forced - Immediate | 2023 | Gas | GG | 850 | Combined Cycle Block | WECC | Summer | 7162.9833 | 49 | 1 | 1 | 3999-Other miscellaneous balance of plant problems | U1-Forced - Immediate | 850-Combined Cycle Block
3999 | Other miscellaneous balance of plant problems | Balance of Plant | Miscellaneous (Balance of Plant) | U1 | Forced - Immediate | 2023 | Gas | OG | 850 | Combined Cycle Block | SERC | Off-Peak | 4053.3332 | 304 | 1 | 1 | 3999-Other miscellaneous balance of plant problems | U1-Forced - Immediate | 850-Combined Cycle Block
3999 | Other miscellaneous balance of plant problems | Balance of Plant | Miscellaneous (Balance of Plant) | U1 | Forced - Immediate | 2023 | Gas | GG | 850 | Combined Cycle Block | RFC | Off-Peak | 904.9998 | 300 | 1 | 1 | 3999-Other miscellaneous balance of plant problems | U1-Forced - Immediate | 850-Combined Cycle Block
3999 | Other miscellaneous balance of plant problems | Balance of Plant | Miscellaneous (Balance of Plant) | U1 | Forced - Immediate | 2023 | Gas | GG | 850 | Combined Cycle Block | WECC | Off-Peak | 50 | 50 | 1 | 1 | 3999-Other miscellaneous balance of plant problems | U1-Forced - Immediate | 850-Combined Cycle Block
3999 | Other miscellaneous balance of plant problems | Balance of Plant | Miscellaneous (Balance of Plant) | U1 | Forced - Immediate | 2023 | Gas | GG | 850 | Combined Cycle Block | WECC | Off-Peak | 25 | 50 | 1 | 1 | 3999-Other miscellaneous balance of plant problems | U1-Forced - Immediate | 850-Combined Cycle Block
3999 | Other miscellaneous balance of plant problems | Balance of Plant | Miscellaneous (Balance of Plant) | U1 | Forced - Immediate | 2023 | Gas | GG | 850 | Combined Cycle Block | NPCC | Winter | 47.0833 | 25 | 1 | 1 | 3999-Other miscellaneous balance of plant problems | U1-Forced - Immediate | 850-Combined Cycle Block
3999 | Other miscellaneous balance of plant problems | Balance of Plant | Miscellaneous (Balance of Plant) | U1 | Forced - Immediate | 2023 | Gas | GG | 850 | Combined Cycle Block | RFC | Summer | 456 | 57 | 1 | 1 | 3999-Other miscellaneous balance of plant problems | U1-Forced - Immediate | 850-Combined Cycle Block
3999 | Other miscellaneous balance of plant problems | Balance of Plant | Miscellaneous (Balance of Plant) | U1 | Forced - Immediate | 2023 | Gas | GG | 850 | Combined Cycle Block | WECC | Summer | 653.3333 | 49 | 1 | 1 | 3999-Other miscellaneous balance of plant problems | U1-Forced - Immediate | 850-Combined Cycle Block
3999 | Other miscellaneous balance of plant problems | Balance of Plant | Miscellaneous (Balance of Plant) | U1 | Forced - Immediate | 2023 | Gas | GG | 850 | Combined Cycle Block | MRO | Summer | 1650 | 300 | 1 | 1 | 3999-Other miscellaneous balance of plant problems | U1-Forced - Immediate | 850-Combined Cycle Block
3999 | Other miscellaneous balance of plant problems | Balance of Plant | Miscellaneous (Balance of Plant) | U1 | Forced - Immediate | 2023 | Gas | GG | 850 | Combined Cycle Block | NPCC | Winter | 1549.8 | 246 | 1 | 1 | 3999-Other miscellaneous balance of plant problems | U1-Forced - Immediate | 850-Combined Cycle Block
3999 | Other miscellaneous balance of plant problems | Balance of Plant | Miscellaneous (Balance of Plant) | U1 | Forced - Immediate | 2023 | Gas | GG | 850 | Combined Cycle Block | WECC | Off-Peak | 28.5833 | 49 | 1 | 1 | 3999-Other miscellaneous balance of plant problems | U1-Forced - Immediate | 850-Combined Cycle Block
3999 | Other miscellaneous balance of plant problems | Balance of Plant | Miscellaneous (Balance of Plant) | U1 | Forced - Immediate | 2023 | Gas | GG | 850 | Combined Cycle Block | SERC | Off-Peak | 2426.6666 | 182 | 2 | 2 | 3999-Other miscellaneous balance of plant problems | U1-Forced - Immediate | 850-Combined Cycle Block
3999 | Other miscellaneous balance of plant problems | Balance of Plant | Miscellaneous (Balance of Plant) | U1 | Forced - Immediate | 2023 | Gas | GG | 850 | Combined Cycle Block | WECC | Summer | 292.5 | 50 | 1 | 1 | 3999-Other miscellaneous balance of plant problems | U1-Forced - Immediate | 850-Combined Cycle Block
3999 | Other miscellaneous balance of plant problems | Balance of Plant | Miscellaneous (Balance of Plant) | U1 | Forced - Immediate | 2023 | Gas | GG | 850 | Combined Cycle Block | MRO | Summer | 887.425 | 253.55 | 1 | 1 | 3999-Other miscellaneous balance of plant problems | U1-Forced - Immediate | 850-Combined Cycle Block
3999 | Other miscellaneous balance of plant problems | Balance of Plant | Miscellaneous (Balance of Plant) | D1 | Forced - Immediate | 2023 | Gas | GG | 851 | CC GT units | WECC | Summer | 2104.6666 | 77 | 1 | 1 | 3999-Other miscellaneous balance of plant problems | D1-Forced - Immediate | 851-CC GT units
3999 | Other miscellaneous balance of plant problems | Balance of Plant | Miscellaneous (Balance of Plant) | D1 | Forced - Immediate | 2023 | Gas | GG | 851 | CC GT units | RFC | Winter | 15.1667 | 26 | 1 | 1 | 3999-Other miscellaneous balance of plant problems | D1-Forced - Immediate | 851-CC GT units
3999 | Other miscellaneous balance of plant problems | Balance of Plant | Miscellaneous (Balance of Plant) | U1 | Forced - Immediate | 2023 | Gas | GG | 851 | CC GT units | WECC | Winter | 149.1666 | 179 | 1 | 1 | 3999-Other miscellaneous balance of plant problems | U1-Forced - Immediate | 851-CC GT units
3999 | Other miscellaneous balance of plant problems | Balance of Plant | Miscellaneous (Balance of Plant) | U1 | Forced - Immediate | 2023 | Gas | GG | 851 | CC GT units | SERC | Off-Peak | 277.3833 | 187 | 1 | 1 | 3999-Other miscellaneous balance of plant problems | U1-Forced - Immediate | 851-CC GT units
3999 | Other miscellaneous balance of plant problems | Balance of Plant | Miscellaneous (Balance of Plant) | U1 | Forced - Immediate | 2023 | Gas | GG | 851 | CC GT units | WECC | Off-Peak | 352.6 | 172 | 1 | 1 | 3999-Other miscellaneous balance of plant problems | U1-Forced - Immediate | 851-CC GT units
3999 | Other miscellaneous balance of plant problems | Balance of Plant | Miscellaneous (Balance of Plant) | U1 | Forced - Immediate | 2023 | Gas | GG | 851 | CC GT units | RFC | Winter | 1319.4164 | 355 | 1 | 1 | 3999-Other miscellaneous balance of plant problems | U1-Forced - Immediate | 851-CC GT units
3999 | Other miscellaneous balance of plant problems | Balance of Plant | Miscellaneous (Balance of Plant) | U1 | Forced - Immediate | 2023 | Gas | GG | 851 | CC GT units | MRO | Off-Peak | 123.3416 | 180.5 | 1 | 1 | 3999-Other miscellaneous balance of plant problems | U1-Forced - Immediate | 851-CC GT units
3999 | Other miscellaneous balance of plant problems | Balance of Plant | Miscellaneous (Balance of Plant) | U1 | Forced - Immediate | 2023 | Gas | GG | 851 | CC GT units | SERC | Off-Peak | 275.9999 | 180 | 1 | 1 | 3999-Other miscellaneous balance of plant problems | U1-Forced - Immediate | 851-CC GT units
3999 | Other miscellaneous balance of plant problems | Balance of Plant | Miscellaneous (Balance of Plant) | U1 | Forced - Immediate | 2023 | Gas | GG | 851 | CC GT units | TRE | Off-Peak | 1002.4 | 358 | 1 | 1 | 3999-Other miscellaneous balance of plant problems | U1-Forced - Immediate | 851-CC GT units
3999 | Other miscellaneous balance of plant problems | Balance of Plant | Miscellaneous (Balance of Plant) | U1 | Forced - Immediate | 2023 | Gas | GG | 851 | CC GT units | SERC | Summer | 193.3332 | 400 | 1 | 1 | 3999-Other miscellaneous balance of plant problems | U1-Forced - Immediate | 851-CC GT units
3999 | Other miscellaneous balance of plant problems | Balance of Plant | Miscellaneous (Balance of Plant) | U1 | Forced - Immediate | 2023 | Gas | GG | 851 | CC GT units | SERC | Summer | 1540 | 400 | 1 | 1 | 3999-Other miscellaneous balance of plant problems | U1-Forced - Immediate | 851-CC GT units
3999 | Other miscellaneous balance of plant problems | Balance of Plant | Miscellaneous (Balance of Plant) | U1 | Forced - Immediate | 2023 | Gas | GG | 851 | CC GT units | MRO | Off-Peak | 559.55 | 180.5 | 1 | 1 | 3999-Other miscellaneous balance of plant problems | U1-Forced - Immediate | 851-CC GT units
3999 | Other miscellaneous balance of plant problems | Balance of Plant | Miscellaneous (Balance of Plant) | U1 | Forced - Immediate | 2023 | Gas | GG | 851 | CC GT units | TRE | Winter | 1014.6 | 76 | 2 | 2 | 3999-Other miscellaneous balance of plant problems | U1-Forced - Immediate | 851-CC GT units
3999 | Other miscellaneous balance of plant problems | Balance of Plant | Miscellaneous (Balance of Plant) | U1 | Forced - Immediate | 2023 | Gas | GG | 851 | CC GT units | SERC | Winter | 6468.9332 | 203 | 1 | 1 | 3999-Other miscellaneous balance of plant problems | U1-Forced - Immediate | 851-CC GT units
3999 | Other miscellaneous balance of plant problems | Balance of Plant | Miscellaneous (Balance of Plant) | D1 | Forced - Immediate | 2023 | Gas | GG | 851 | CC GT units | SERC | Winter | 1242 | 23 | 1 | 1 | 3999-Other miscellaneous balance of plant problems | D1-Forced - Immediate | 851-CC GT units
3999 | Other miscellaneous balance of plant problems | Balance of Plant | Miscellaneous (Balance of Plant) | U1 | Forced - Immediate | 2023 | Gas | GG | 851 | CC GT units | WECC | Winter | 432.7532 | 186.8 | 1 | 1 | 3999-Other miscellaneous balance of plant problems | U1-Forced - Immediate | 851-CC GT units
3999 | Other miscellaneous balance of plant problems | Balance of Plant | Miscellaneous (Balance of Plant) | U1 | Forced - Immediate | 2023 | Gas | GG | 851 | CC GT units | RFC | Winter | 7419.5 | 355 | 1 | 1 | 3999-Other miscellaneous balance of plant problems | U1-Forced - Immediate | 851-CC GT units
3999 | Other miscellaneous balance of plant problems | Balance of Plant | Miscellaneous (Balance of Plant) | D1 | Forced - Immediate | 2023 | Gas | GG | 851 | CC GT units | RFC | Summer | 48.9133 | 101.2 | 1 | 1 | 3999-Other miscellaneous balance of plant problems | D1-Forced - Immediate | 851-CC GT units
3999 | Other miscellaneous balance of plant problems | Balance of Plant | Miscellaneous (Balance of Plant) | D1 | Forced - Immediate | 2023 | Gas | GG | 851 | CC GT units | SERC | Winter | 81.3333 | 61 | 3 | 3 | 3999-Other miscellaneous balance of plant problems | D1-Forced - Immediate | 851-CC GT units
3999 | Other miscellaneous balance of plant problems | Balance of Plant | Miscellaneous (Balance of Plant) | SF | Startup Failure | 2023 | Gas | GG | 851 | CC GT units | SERC | Off-Peak | 9874.6 | 194 | 1 | 1 | 3999-Other miscellaneous balance of plant problems | SF-Startup Failure | 851-CC GT units
3999 | Other miscellaneous balance of plant problems | Balance of Plant | Miscellaneous (Balance of Plant) | D1 | Forced - Immediate | 2023 | Gas | GG | 851 | CC GT units | RFC | Summer | 46.255 | 95.7 | 1 | 1 | 3999-Other miscellaneous balance of plant problems | D1-Forced - Immediate | 851-CC GT units
3999 | Other miscellaneous balance of plant problems | Balance of Plant | Miscellaneous (Balance of Plant) | D1 | Forced - Immediate | 2023 | Gas | GG | 851 | CC GT units | RFC | Summer | 319.9618 | 99.47 | 1 | 1 | 3999-Other miscellaneous balance of plant problems | D1-Forced - Immediate | 851-CC GT units
3999 | Other miscellaneous balance of plant problems | Balance of Plant | Miscellaneous (Balance of Plant) | D1 | Forced - Immediate | 2023 | Gas | GG | 851 | CC GT units | SERC | Winter | 85.3333 | 64 | 1 | 1 | 3999-Other miscellaneous balance of plant problems | D1-Forced - Immediate | 851-CC GT units
3999 | Other miscellaneous balance of plant problems | Balance of Plant | Miscellaneous (Balance of Plant) | U1 | Forced - Immediate | 2023 | Gas | GG | 851 | CC GT units | RFC | Off-Peak | 144.5 | 170 | 1 | 1 | 3999-Other miscellaneous balance of plant problems | U1-Forced - Immediate | 851-CC GT units
3999 | Other miscellaneous balance of plant problems | Balance of Plant | Miscellaneous (Balance of Plant) | U1 | Forced - Immediate | 2023 | Gas | GG | 851 | CC GT units | SERC | Off-Peak | 1080 | 180 | 1 | 1 | 3999-Other miscellaneous balance of plant problems | U1-Forced - Immediate | 851-CC GT units
3999 | Other miscellaneous balance of plant problems | Balance of Plant | Miscellaneous (Balance of Plant) | U1 | Forced - Immediate | 2023 | Gas | GG | 851 | CC GT units | SERC | Winter | 1733.3332 | 400 | 1 | 1 | 3999-Other miscellaneous balance of plant problems | U1-Forced - Immediate | 851-CC GT units
3999 | Other miscellaneous balance of plant problems | Balance of Plant | Miscellaneous (Balance of Plant) | U1 | Forced - Immediate | 2023 | Gas | GG | 851 | CC GT units | RFC | Winter | 3502.6664 | 355 | 1 | 1 | 3999-Other miscellaneous balance of plant problems | U1-Forced - Immediate | 851-CC GT units
3999 | Other miscellaneous balance of plant problems | Balance of Plant | Miscellaneous (Balance of Plant) | U1 | Forced - Immediate | 2023 | Gas | GG | 851 | CC GT units | SERC | Winter | 10166.6664 | 400 | 1 | 1 | 3999-Other miscellaneous balance of plant problems | U1-Forced - Immediate | 851-CC GT units
3999 | Other miscellaneous balance of plant problems | Balance of Plant | Miscellaneous (Balance of Plant) | D1 | Forced - Immediate | 2023 | Gas | GG | 851 | CC GT units | RFC | Off-Peak | 40.8 | 48 | 1 | 1 | 3999-Other miscellaneous balance of plant problems | D1-Forced - Immediate | 851-CC GT units
3999 | Other miscellaneous balance of plant problems | Balance of Plant | Miscellaneous (Balance of Plant) | D1 | Forced - Immediate | 2023 | Gas | GG | 851 | CC GT units | SERC | Off-Peak | 215.3583 | 60.1 | 1 | 1 | 3999-Other miscellaneous balance of plant problems | D1-Forced - Immediate | 851-CC GT units
3999 | Other miscellaneous balance of plant problems | Balance of Plant | Miscellaneous (Balance of Plant) | U1 | Forced - Immediate | 2023 | Gas | GG | 851 | CC GT units | WECC | Winter | 146.1832 | 179 | 1 | 1 | 3999-Other miscellaneous balance of plant problems | U1-Forced - Immediate | 851-CC GT units
3999 | Other miscellaneous balance of plant problems | Balance of Plant | Miscellaneous (Balance of Plant) | U1 | Forced - Immediate | 2023 | Gas | GG | 851 | CC GT units | RFC | Winter | 12543.3332 | 355 | 1 | 1 | 3999-Other miscellaneous balance of plant problems | U1-Forced - Immediate | 851-CC GT units
3999 | Other miscellaneous balance of plant problems | Balance of Plant | Miscellaneous (Balance of Plant) | U1 | Forced - Immediate | 2023 | Gas | GG | 851 | CC GT units | RFC | Winter | 12578.8332 | 355 | 1 | 1 | 3999-Other miscellaneous balance of plant problems | U1-Forced - Immediate | 851-CC GT units
3999 | Other miscellaneous balance of plant problems | Balance of Plant | Miscellaneous (Balance of Plant) | U1 | Forced - Immediate | 2023 | Gas | GG | 851 | CC GT units | WECC | Winter | 751.68 | 185.6 | 1 | 1 | 3999-Other miscellaneous balance of plant problems | U1-Forced - Immediate | 851-CC GT units
3999 | Other miscellaneous balance of plant problems | Balance of Plant | Miscellaneous (Balance of Plant) | D1 | Forced - Immediate | 2023 | Gas | GG | 851 | CC GT units | RFC | Summer | 307.8993 | 95.72 | 1 | 1 | 3999-Other miscellaneous balance of plant problems | D1-Forced - Immediate | 851-CC GT units
3999 | Other miscellaneous balance of plant problems | Balance of Plant | Miscellaneous (Balance of Plant) | U1 | Forced - Immediate | 2023 | Gas | GG | 851 | CC GT units | RFC | Summer | 492.9165 | 175 | 1 | 1 | 3999-Other miscellaneous balance of plant problems | U1-Forced - Immediate | 851-CC GT units
3999 | Other miscellaneous balance of plant problems | Balance of Plant | Miscellaneous (Balance of Plant) | U1 | Forced - Immediate | 2023 | Gas | GG | 851 | CC GT units | RFC | Winter | 7881 | 355 | 1 | 1 | 3999-Other miscellaneous balance of plant problems | U1-Forced - Immediate | 851-CC GT units
3999 | Other miscellaneous balance of plant problems | Balance of Plant | Miscellaneous (Balance of Plant) | SF | Startup Failure | 2023 | Gas | GG | 851 | CC GT units | TRE | Off-Peak | 406.9999 | 222 | 1 | 1 | 3999-Other miscellaneous balance of plant problems | SF-Startup Failure | 851-CC GT units
3999 | Other miscellaneous balance of plant problems | Balance of Plant | Miscellaneous (Balance of Plant) | U1 | Forced - Immediate | 2023 | Gas | GG | 851 | CC GT units | TRE | Off-Peak | 1515.5332 | 358 | 1 | 1 | 3999-Other miscellaneous balance of plant problems | U1-Forced - Immediate | 851-CC GT units
3999 | Other miscellaneous balance of plant problems | Balance of Plant | Miscellaneous (Balance of Plant) | U1 | Forced - Immediate | 2023 | Gas | GG | 851 | CC GT units | WECC | Summer | 60.6667 | 35 | 1 | 1 | 3999-Other miscellaneous balance of plant problems | U1-Forced - Immediate | 851-CC GT units
3999 | Other miscellaneous balance of plant problems | Balance of Plant | Miscellaneous (Balance of Plant) | U1 | Forced - Immediate | 2023 | Gas | GG | 851 | CC GT units | WECC | Summer | 96.8333 | 35 | 1 | 1 | 3999-Other miscellaneous balance of plant problems | U1-Forced - Immediate | 851-CC GT units
3999 | Other miscellaneous balance of plant problems | Balance of Plant | Miscellaneous (Balance of Plant) | U1 | Forced - Immediate | 2023 | Gas | GG | 851 | CC GT units | WECC | Winter | 571.55 | 161 | 1 | 1 | 3999-Other miscellaneous balance of plant problems | U1-Forced - Immediate | 851-CC GT units
3999 | Other miscellaneous balance of plant problems | Balance of Plant | Miscellaneous (Balance of Plant) | U1 | Forced - Immediate | 2023 | Gas | GG | 851 | CC GT units | SERC | Winter | 4782.2999 | 342 | 1 | 1 | 3999-Other miscellaneous balance of plant problems | U1-Forced - Immediate | 851-CC GT units
3999 | Other miscellaneous balance of plant problems | Balance of Plant | Miscellaneous (Balance of Plant) | U1 | Forced - Immediate | 2023 | Gas | GG | 851 | CC GT units | SERC | Summer | 1455.9999 | 168 | 1 | 1 | 3999-Other miscellaneous balance of plant problems | U1-Forced - Immediate | 851-CC GT units
3999 | Other miscellaneous balance of plant problems | Balance of Plant | Miscellaneous (Balance of Plant) | U1 | Forced - Immediate | 2023 | Gas | GG | 851 | CC GT units | RFC | Summer | 2380.615 | 48.9 | 1 | 1 | 3999-Other miscellaneous balance of plant problems | U1-Forced - Immediate | 851-CC GT units
3999 | Other miscellaneous balance of plant problems | Balance of Plant | Miscellaneous (Balance of Plant) | D1 | Forced - Immediate | 2023 | Gas | GG | 851 | CC GT units | RFC | Winter | 14 | 24 | 1 | 1 | 3999-Other miscellaneous balance of plant problems | D1-Forced - Immediate | 851-CC GT units
3999 | Other miscellaneous balance of plant problems | Balance of Plant | Miscellaneous (Balance of Plant) | U1 | Forced - Immediate | 2023 | Gas | GG | 851 | CC GT units | RFC | Off-Peak | 87.5 | 175 | 1 | 1 | 3999-Other miscellaneous balance of plant problems | U1-Forced - Immediate | 851-CC GT units
3999 | Other miscellaneous balance of plant problems | Balance of Plant | Miscellaneous (Balance of Plant) | U1 | Forced - Immediate | 2023 | Gas | GG | 851 | CC GT units | MRO | Off-Peak | 800.2166 | 180.5 | 1 | 1 | 3999-Other miscellaneous balance of plant problems | U1-Forced - Immediate | 851-CC GT units
3999 | Other miscellaneous balance of plant problems | Balance of Plant | Miscellaneous (Balance of Plant) | U1 | Forced - Immediate | 2023 | Gas | GG | 851 | CC GT units | RFC | Off-Peak | 1062 | 177 | 1 | 1 | 3999-Other miscellaneous balance of plant problems | U1-Forced - Immediate | 851-CC GT units
3999 | Other miscellaneous balance of plant problems | Balance of Plant | Miscellaneous (Balance of Plant) | U1 | Forced - Immediate | 2023 | Gas | GG | 851 | CC GT units | WECC | Off-Peak | 7051.7283 | 177.7 | 1 | 1 | 3999-Other miscellaneous balance of plant problems | U1-Forced - Immediate | 851-CC GT units
3999 | Other miscellaneous balance of plant problems | Balance of Plant | Miscellaneous (Balance of Plant) | U1 | Forced - Immediate | 2023 | Gas | GG | 851 | CC GT units | RFC | Summer | 484.1665 | 175 | 1 | 1 | 3999-Other miscellaneous balance of plant problems | U1-Forced - Immediate | 851-CC GT units
3999 | Other miscellaneous balance of plant problems | Balance of Plant | Miscellaneous (Balance of Plant) | U1 | Forced - Immediate | 2023 | Gas | GG | 851 | CC GT units | SERC | Winter | 4046.9999 | 180 | 1 | 1 | 3999-Other miscellaneous balance of plant problems | U1-Forced - Immediate | 851-CC GT units
3999 | Other miscellaneous balance of plant problems | Balance of Plant | Miscellaneous (Balance of Plant) | D1 | Forced - Immediate | 2023 | Gas | GG | 852 | CC steam units | SERC | Off-Peak | 36.4 | 91 | 1 | 1 | 3999-Other miscellaneous balance of plant problems | D1-Forced - Immediate | 852-CC steam units
3999 | Other miscellaneous balance of plant problems | Balance of Plant | Miscellaneous (Balance of Plant) | D1 | Forced - Immediate | 2023 | Gas | GG | 852 | CC steam units | SERC | Off-Peak | 94.0333 | 91 | 1 | 1 | 3999-Other miscellaneous balance of plant problems | D1-Forced - Immediate | 852-CC steam units
3999 | Other miscellaneous balance of plant problems | Balance of Plant | Miscellaneous (Balance of Plant) | D1 | Forced - Immediate | 2023 | Gas | GG | 852 | CC steam units | SERC | Off-Peak | 139.8833 | 77 | 1 | 1 | 3999-Other miscellaneous balance of plant problems | D1-Forced - Immediate | 852-CC steam units
3999 | Other miscellaneous balance of plant problems | Balance of Plant | Miscellaneous (Balance of Plant) | D1 | Forced - Immediate | 2023 | Gas | GG | 852 | CC steam units | SERC | Off-Peak | 143.8833 | 97 | 1 | 1 | 3999-Other miscellaneous balance of plant problems | D1-Forced - Immediate | 852-CC steam units
3999 | Other miscellaneous balance of plant problems | Balance of Plant | Miscellaneous (Balance of Plant) | D1 | Forced - Immediate | 2023 | Gas | GG | 852 | CC steam units | SERC | Off-Peak | 144.0833 | 91 | 1 | 1 | 3999-Other miscellaneous balance of plant problems | D1-Forced - Immediate | 852-CC steam units
3999 | Other miscellaneous balance of plant problems | Balance of Plant | Miscellaneous (Balance of Plant) | D1 | Forced - Immediate | 2023 | Gas | GG | 852 | CC steam units | SERC | Off-Peak | 580.7875 | 119.75 | 1 | 1 | 3999-Other miscellaneous balance of plant problems | D1-Forced - Immediate | 852-CC steam units
3999 | Other miscellaneous balance of plant problems | Balance of Plant | Miscellaneous (Balance of Plant) | D1 | Forced - Immediate | 2023 | Gas | GG | 852 | CC steam units | SERC | Off-Peak | 3284.05 | 77 | 1 | 1 | 3999-Other miscellaneous balance of plant problems | D1-Forced - Immediate | 852-CC steam units
3999 | Other miscellaneous balance of plant problems | Balance of Plant | Miscellaneous (Balance of Plant) | D1 | Forced - Immediate | 2023 | Gas | GG | 852 | CC steam units | SERC | Summer | 121.2374 | 119.25 | 1 | 1 | 3999-Other miscellaneous balance of plant problems | D1-Forced - Immediate | 852-CC steam units
3999 | Other miscellaneous balance of plant problems | Balance of Plant | Miscellaneous (Balance of Plant) | D1 | Forced - Immediate | 2023 | Gas | GG | 852 | CC steam units | SERC | Summer | 232.5375 | 119.25 | 1 | 1 | 3999-Other miscellaneous balance of plant problems | D1-Forced - Immediate | 852-CC steam units
3999 | Other miscellaneous balance of plant problems | Balance of Plant | Miscellaneous (Balance of Plant) | D1 | Forced - Immediate | 2023 | Gas | GG | 852 | CC steam units | RFC | Summer | 844.5999 | 246 | 1 | 1 | 3999-Other miscellaneous balance of plant problems | D1-Forced - Immediate | 852-CC steam units
3999 | Other miscellaneous balance of plant problems | Balance of Plant | Miscellaneous (Balance of Plant) | D1 | Forced - Immediate | 2023 | Gas | GG | 852 | CC steam units | SERC | Winter | 787.5 | 70 | 1 | 1 | 3999-Other miscellaneous balance of plant problems | D1-Forced - Immediate | 852-CC steam units
3999 | Other miscellaneous balance of plant problems | Balance of Plant | Miscellaneous (Balance of Plant) | D1 | Forced - Immediate | 2023 | Waste Heat | WH | 852 | CC steam units | RFC | Off-Peak | 2025 | 225 | 1 | 1 | 3999-Other miscellaneous balance of plant problems | D1-Forced - Immediate | 852-CC steam units
3999 | Other miscellaneous balance of plant problems | Balance of Plant | Miscellaneous (Balance of Plant) | D1 | Forced - Immediate | 2023 | Waste Heat | WH | 852 | CC steam units | RFC | Off-Peak | 83906.2498 | 225 | 1 | 1 | 3999-Other miscellaneous balance of plant problems | D1-Forced - Immediate | 852-CC steam units
3999 | Other miscellaneous balance of plant problems | Balance of Plant | Miscellaneous (Balance of Plant) | U1 | Forced - Immediate | 2023 | Gas | GG | 852 | CC steam units | SERC | Off-Peak | 2963.3333 | 50 | 1 | 1 | 3999-Other miscellaneous balance of plant problems | U1-Forced - Immediate | 852-CC steam units
3999 | Other miscellaneous balance of plant problems | Balance of Plant | Miscellaneous (Balance of Plant) | U1 | Forced - Immediate | 2023 | Waste Heat | WH | 852 | CC steam units | MRO | Off-Peak | 628.6665 | 184 | 1 | 1 | 3999-Other miscellaneous balance of plant problems | U1-Forced - Immediate | 852-CC steam units
3999 | Other miscellaneous balance of plant problems | Balance of Plant | Miscellaneous (Balance of Plant) | U1 | Forced - Immediate | 2023 | Waste Heat | WH | 852 | CC steam units | TRE | Winter | 1879.8166 | 61 | 1 | 1 | 3999-Other miscellaneous balance of plant problems | U1-Forced - Immediate | 852-CC steam units
3999 | Other miscellaneous balance of plant problems | Balance of Plant | Miscellaneous (Balance of Plant) | D1 | Forced - Immediate | 2023 | Gas | GG | 852 | CC steam units | RFC | Off-Peak | 243.4166 | 115 | 1 | 1 | 3999-Other miscellaneous balance of plant problems | D1-Forced - Immediate | 852-CC steam units
3999 | Other miscellaneous balance of plant problems | Balance of Plant | Miscellaneous (Balance of Plant) | D1 | Forced - Immediate | 2023 | Gas | GG | 852 | CC steam units | SERC | Off-Peak | 770.3916 | 119.75 | 1 | 1 | 3999-Other miscellaneous balance of plant problems | D1-Forced - Immediate | 852-CC steam units
3999 | Other miscellaneous balance of plant problems | Balance of Plant | Miscellaneous (Balance of Plant) | D1 | Forced - Immediate | 2023 | Gas | GG | 852 | CC steam units | SERC | Off-Peak | 3457.9999 | 120 | 1 | 1 | 3999-Other miscellaneous balance of plant problems | D1-Forced - Immediate | 852-CC steam units
3999 | Other miscellaneous balance of plant problems | Balance of Plant | Miscellaneous (Balance of Plant) | D1 | Forced - Immediate | 2023 | Gas | GG | 852 | CC steam units | RFC | Winter | 3775.0516 | 173.3 | 1 | 1 | 3999-Other miscellaneous balance of plant problems | D1-Forced - Immediate | 852-CC steam units
3999 | Other miscellaneous balance of plant problems | Balance of Plant | Miscellaneous (Balance of Plant) | U1 | Forced - Immediate | 2023 | Gas | GG | 852 | CC steam units | SERC | Off-Peak | 3956.5831 | 395 | 1 | 1 | 3999-Other miscellaneous balance of plant problems | U1-Forced - Immediate | 852-CC steam units
3999 | Other miscellaneous balance of plant problems | Balance of Plant | Miscellaneous (Balance of Plant) | U1 | Forced - Immediate | 2023 | Waste Heat | WH | 852 | CC steam units | WECC | Summer | 536.1983 | 74.3 | 1 | 1 | 3999-Other miscellaneous balance of plant problems | U1-Forced - Immediate | 852-CC steam units
3999 | Other miscellaneous balance of plant problems | Balance of Plant | Miscellaneous (Balance of Plant) | D1 | Forced - Immediate | 2023 | Gas | GG | 852 | CC steam units | SERC | Off-Peak | 912.2625 | 119.25 | 1 | 1 | 3999-Other miscellaneous balance of plant problems | D1-Forced - Immediate | 852-CC steam units
3999 | Other miscellaneous balance of plant problems | Balance of Plant | Miscellaneous (Balance of Plant) | D1 | Forced - Immediate | 2023 | Gas | GG | 852 | CC steam units | SERC | Off-Peak | 2327.5 | 245 | 1 | 1 | 3999-Other miscellaneous balance of plant problems | D1-Forced - Immediate | 852-CC steam units
3999 | Other miscellaneous balance of plant problems | Balance of Plant | Miscellaneous (Balance of Plant) | D1 | Forced - Immediate | 2023 | Gas | GG | 852 | CC steam units | SERC | Off-Peak | 16835.5832 | 245 | 1 | 1 | 3999-Other miscellaneous balance of plant problems | D1-Forced - Immediate | 852-CC steam units
3999 | Other miscellaneous balance of plant problems | Balance of Plant | Miscellaneous (Balance of Plant) | D1 | Forced - Immediate | 2023 | Waste Heat | WH | 852 | CC steam units | SERC | Winter | 45.3333 | 80 | 1 | 1 | 3999-Other miscellaneous balance of plant problems | D1-Forced - Immediate | 852-CC steam units
3999 | Other miscellaneous balance of plant problems | Balance of Plant | Miscellaneous (Balance of Plant) | U1 | Forced - Immediate | 2023 | Gas | GG | 852 | CC steam units | SERC | Off-Peak | 685.8333 | 50 | 1 | 1 | 3999-Other miscellaneous balance of plant problems | U1-Forced - Immediate | 852-CC steam units
3999 | Other miscellaneous balance of plant problems | Balance of Plant | Miscellaneous (Balance of Plant) | D1 | Forced - Immediate | 2023 | Gas | GG | 852 | CC steam units | SERC | Off-Peak | 2027.6666 | 154 | 1 | 1 | 3999-Other miscellaneous balance of plant problems | D1-Forced - Immediate | 852-CC steam units
3999 | Other miscellaneous balance of plant problems | Balance of Plant | Miscellaneous (Balance of Plant) | D1 | Forced - Immediate | 2023 | Gas | GG | 852 | CC steam units | WECC | Off-Peak | 3670 | 100 | 1 | 1 | 3999-Other miscellaneous balance of plant problems | D1-Forced - Immediate | 852-CC steam units
3999 | Other miscellaneous balance of plant problems | Balance of Plant | Miscellaneous (Balance of Plant) | D1 | Forced - Immediate | 2023 | Gas | GG | 852 | CC steam units | SERC | Summer | 1540.3124 | 119.25 | 1 | 1 | 3999-Other miscellaneous balance of plant problems | D1-Forced - Immediate | 852-CC steam units
3999 | Other miscellaneous balance of plant problems | Balance of Plant | Miscellaneous (Balance of Plant) | D1 | Forced - Immediate | 2023 | Gas | GG | 852 | CC steam units | SERC | Summer | 2377.5333 | 76 | 1 | 1 | 3999-Other miscellaneous balance of plant problems | D1-Forced - Immediate | 852-CC steam units
3999 | Other miscellaneous balance of plant problems | Balance of Plant | Miscellaneous (Balance of Plant) | D1 | Forced - Immediate | 2023 | Gas | GG | 852 | CC steam units | SERC | Summer | 29533.2498 | 255 | 1 | 1 | 3999-Other miscellaneous balance of plant problems | D1-Forced - Immediate | 852-CC steam units
3999 | Other miscellaneous balance of plant problems | Balance of Plant | Miscellaneous (Balance of Plant) | D1 | Forced - Immediate | 2023 | Gas | GG | 852 | CC steam units | WECC | Winter | 75 | 100 | 1 | 1 | 3999-Other miscellaneous balance of plant problems | D1-Forced - Immediate | 852-CC steam units
3999 | Other miscellaneous balance of plant problems | Balance of Plant | Miscellaneous (Balance of Plant) | D1 | Forced - Immediate | 2023 | Gas | GG | 852 | CC steam units | SERC | Winter | 77 | 30 | 1 | 1 | 3999-Other miscellaneous balance of plant problems | D1-Forced - Immediate | 852-CC steam units
3999 | Other miscellaneous balance of plant problems | Balance of Plant | Miscellaneous (Balance of Plant) | D1 | Forced - Immediate | 2023 | Gas | GG | 852 | CC steam units | SERC | Winter | 2692.3791 | 119.75 | 1 | 1 | 3999-Other miscellaneous balance of plant problems | D1-Forced - Immediate | 852-CC steam units
3999 | Other miscellaneous balance of plant problems | Balance of Plant | Miscellaneous (Balance of Plant) | U1 | Forced - Immediate | 2023 | Gas | GG | 852 | CC steam units | SERC | Summer | 387.5 | 50 | 1 | 1 | 3999-Other miscellaneous balance of plant problems | U1-Forced - Immediate | 852-CC steam units
3999 | Other miscellaneous balance of plant problems | Balance of Plant | Miscellaneous (Balance of Plant) | U1 | Forced - Immediate | 2023 | Gas | GG | 852 | CC steam units | RFC | Summer | 637.5 | 150 | 1 | 1 | 3999-Other miscellaneous balance of plant problems | U1-Forced - Immediate | 852-CC steam units
3999 | Other miscellaneous balance of plant problems | Balance of Plant | Miscellaneous (Balance of Plant) | D1 | Forced - Immediate | 2023 | Gas | GG | 852 | CC steam units | SERC | Off-Peak | 47.5 | 95 | 1 | 1 | 3999-Other miscellaneous balance of plant problems | D1-Forced - Immediate | 852-CC steam units
3999 | Other miscellaneous balance of plant problems | Balance of Plant | Miscellaneous (Balance of Plant) | D1 | Forced - Immediate | 2023 | Gas | GG | 852 | CC steam units | SERC | Off-Peak | 178.9166 | 95 | 1 | 1 | 3999-Other miscellaneous balance of plant problems | D1-Forced - Immediate | 852-CC steam units
3999 | Other miscellaneous balance of plant problems | Balance of Plant | Miscellaneous (Balance of Plant) | D1 | Forced - Immediate | 2023 | Gas | GG | 852 | CC steam units | SERC | Summer | 131.175 | 119.25 | 1 | 1 | 3999-Other miscellaneous balance of plant problems | D1-Forced - Immediate | 852-CC steam units
3999 | Other miscellaneous balance of plant problems | Balance of Plant | Miscellaneous (Balance of Plant) | D1 | Forced - Immediate | 2023 | Gas | GG | 852 | CC steam units | SERC | Summer | 1043.4375 | 119.25 | 1 | 1 | 3999-Other miscellaneous balance of plant problems | D1-Forced - Immediate | 852-CC steam units
3999 | Other miscellaneous balance of plant problems | Balance of Plant | Miscellaneous (Balance of Plant) | D1 | Forced - Immediate | 2023 | Gas | GG | 852 | CC steam units | SERC | Summer | 1403.4666 | 76 | 1 | 1 | 3999-Other miscellaneous balance of plant problems | D1-Forced - Immediate | 852-CC steam units
3999 | Other miscellaneous balance of plant problems | Balance of Plant | Miscellaneous (Balance of Plant) | D1 | Forced - Immediate | 2023 | Waste Heat | WH | 852 | CC steam units | RFC | Off-Peak | 11151.1666 | 230 | 1 | 1 | 3999-Other miscellaneous balance of plant problems | D1-Forced - Immediate | 852-CC steam units
3999 | Other miscellaneous balance of plant problems | Balance of Plant | Miscellaneous (Balance of Plant) | U1 | Forced - Immediate | 2023 | Gas | OG | 852 | CC steam units | SERC | Off-Peak | 1530 | 180 | 1 | 1 | 3999-Other miscellaneous balance of plant problems | U1-Forced - Immediate | 852-CC steam units
3999 | Other miscellaneous balance of plant problems | Balance of Plant | Miscellaneous (Balance of Plant) | U1 | Forced - Immediate | 2023 | Waste Heat | WH | 852 | CC steam units | MRO | Off-Peak | 196.2665 | 184 | 1 | 1 | 3999-Other miscellaneous balance of plant problems | U1-Forced - Immediate | 852-CC steam units
3999 | Other miscellaneous balance of plant problems | Balance of Plant | Miscellaneous (Balance of Plant) | D1 | Forced - Immediate | 2023 | Gas | GG | 852 | CC steam units | RFC | Summer | 590.4 | 246 | 1 | 1 | 3999-Other miscellaneous balance of plant problems | D1-Forced - Immediate | 852-CC steam units
3999 | Other miscellaneous balance of plant problems | Balance of Plant | Miscellaneous (Balance of Plant) | D1 | Forced - Immediate | 2023 | Gas | GG | 852 | CC steam units | SERC | Summer | 667.3333 | 77 | 1 | 1 | 3999-Other miscellaneous balance of plant problems | D1-Forced - Immediate | 852-CC steam units
3999 | Other miscellaneous balance of plant problems | Balance of Plant | Miscellaneous (Balance of Plant) | D1 | Forced - Immediate | 2023 | Gas | GG | 852 | CC steam units | RFC | Summer | 1283.3332 | 250 | 1 | 1 | 3999-Other miscellaneous balance of plant problems | D1-Forced - Immediate | 852-CC steam units
3999 | Other miscellaneous balance of plant problems | Balance of Plant | Miscellaneous (Balance of Plant) | D1 | Forced - Immediate | 2023 | Gas | GG | 852 | CC steam units | WECC | Summer | 5750.25 | 123 | 1 | 1 | 3999-Other miscellaneous balance of plant problems | D1-Forced - Immediate | 852-CC steam units
3999 | Other miscellaneous balance of plant problems | Balance of Plant | Miscellaneous (Balance of Plant) | U1 | Forced - Immediate | 2023 | Waste Heat | WH | 852 | CC steam units | WECC | Off-Peak | 477.9966 | 74.3 | 1 | 1 | 3999-Other miscellaneous balance of plant problems | U1-Forced - Immediate | 852-CC steam units
3999 | Other miscellaneous balance of plant problems | Balance of Plant | Miscellaneous (Balance of Plant) | U1 | Forced - Immediate | 2023 | Waste Heat | WH | 852 | CC steam units | RFC | Winter | 2348.9164 | 355 | 1 | 1 | 3999-Other miscellaneous balance of plant problems | U1-Forced - Immediate | 852-CC steam units
3999 | Other miscellaneous balance of plant problems | Balance of Plant | Miscellaneous (Balance of Plant) | D1 | Forced - Immediate | 2023 | Gas | GG | 852 | CC steam units | SERC | Off-Peak | 157.6708 | 119.75 | 1 | 1 | 3999-Other miscellaneous balance of plant problems | D1-Forced - Immediate | 852-CC steam units
3999 | Other miscellaneous balance of plant problems | Balance of Plant | Miscellaneous (Balance of Plant) | D1 | Forced - Immediate | 2023 | Gas | GG | 852 | CC steam units | SERC | Off-Peak | 6027.575 | 115.25 | 1 | 1 | 3999-Other miscellaneous balance of plant problems | D1-Forced - Immediate | 852-CC steam units
3999 | Other miscellaneous balance of plant problems | Balance of Plant | Miscellaneous (Balance of Plant) | D1 | Forced - Immediate | 2023 | Gas | GG | 852 | CC steam units | SERC | Summer | 125.2125 | 119.25 | 1 | 1 | 3999-Other miscellaneous balance of plant problems | D1-Forced - Immediate | 852-CC steam units
3999 | Other miscellaneous balance of plant problems | Balance of Plant | Miscellaneous (Balance of Plant) | U1 | Forced - Immediate | 2023 | Waste Heat | WH | 852 | CC steam units | WECC | Off-Peak | 335.5883 | 74.3 | 1 | 1 | 3999-Other miscellaneous balance of plant problems | U1-Forced - Immediate | 852-CC steam units
3999 | Other miscellaneous balance of plant problems | Balance of Plant | Miscellaneous (Balance of Plant) | U1 | Forced - Immediate | 2023 | Waste Heat | WH | 852 | CC steam units | RFC | Winter | 1502.8332 | 355 | 1 | 1 | 3999-Other miscellaneous balance of plant problems | U1-Forced - Immediate | 852-CC steam units
3999 | Other miscellaneous balance of plant problems | Balance of Plant | Miscellaneous (Balance of Plant) | D1 | Forced - Immediate | 2023 | Gas | GG | 852 | CC steam units | SERC | Off-Peak | 155.025 | 119.25 | 1 | 1 | 3999-Other miscellaneous balance of plant problems | D1-Forced - Immediate | 852-CC steam units
3999 | Other miscellaneous balance of plant problems | Balance of Plant | Miscellaneous (Balance of Plant) | D1 | Forced - Immediate | 2023 | Gas | GG | 852 | CC steam units | SERC | Summer | 376.4833 | 115.25 | 1 | 1 | 3999-Other miscellaneous balance of plant problems | D1-Forced - Immediate | 852-CC steam units
3999 | Other miscellaneous balance of plant problems | Balance of Plant | Miscellaneous (Balance of Plant) | D1 | Forced - Immediate | 2023 | Gas | GG | 852 | CC steam units | SERC | Summer | 474 | 79 | 1 | 1 | 3999-Other miscellaneous balance of plant problems | D1-Forced - Immediate | 852-CC steam units
3999 | Other miscellaneous balance of plant problems | Balance of Plant | Miscellaneous (Balance of Plant) | D1 | Forced - Immediate | 2023 | Waste Heat | WH | 852 | CC steam units | RFC | Summer | 7829.2998 | 354 | 1 | 1 | 3999-Other miscellaneous balance of plant problems | D1-Forced - Immediate | 852-CC steam units
3999 | Other miscellaneous balance of plant problems | Balance of Plant | Miscellaneous (Balance of Plant) | U1 | Forced - Immediate | 2023 | Gas | GG | 852 | CC steam units | SERC | Off-Peak | 408.3332 | 245 | 1 | 1 | 3999-Other miscellaneous balance of plant problems | U1-Forced - Immediate | 852-CC steam units
3999 | Other miscellaneous balance of plant problems | Balance of Plant | Miscellaneous (Balance of Plant) | U1 | Forced - Immediate | 2023 | Gas | GG | 852 | CC steam units | SERC | Summer | 550 | 50 | 1 | 1 | 3999-Other miscellaneous balance of plant problems | U1-Forced - Immediate | 852-CC steam units
3999 | Other miscellaneous balance of plant problems | Balance of Plant | Miscellaneous (Balance of Plant) | U1 | Forced - Immediate | 2023 | Waste Heat | WH | 852 | CC steam units | WECC | Summer | 182 | 21 | 1 | 1 | 3999-Other miscellaneous balance of plant problems | U1-Forced - Immediate | 852-CC steam units
3999 | Other miscellaneous balance of plant problems | Balance of Plant | Miscellaneous (Balance of Plant) | D1 | Forced - Immediate | 2023 | Gas | GG | 852 | CC steam units | SERC | Off-Peak | 28.8166 | 91 | 1 | 1 | 3999-Other miscellaneous balance of plant problems | D1-Forced - Immediate | 852-CC steam units
3999 | Other miscellaneous balance of plant problems | Balance of Plant | Miscellaneous (Balance of Plant) | D1 | Forced - Immediate | 2023 | Gas | GG | 852 | CC steam units | SERC | Off-Peak | 229.5833 | 95 | 1 | 1 | 3999-Other miscellaneous balance of plant problems | D1-Forced - Immediate | 852-CC steam units
3999 | Other miscellaneous balance of plant problems | Balance of Plant | Miscellaneous (Balance of Plant) | D1 | Forced - Immediate | 2023 | Gas | GG | 852 | CC steam units | SERC | Summer | 2297.7333 | 76 | 1 | 1 | 3999-Other miscellaneous balance of plant problems | D1-Forced - Immediate | 852-CC steam units
3999 | Other miscellaneous balance of plant problems | Balance of Plant | Miscellaneous (Balance of Plant) | D1 | Forced - Immediate | 2023 | Gas | GG | 852 | CC steam units | SERC | Summer | 9715.3332 | 260 | 1 | 1 | 3999-Other miscellaneous balance of plant problems | D1-Forced - Immediate | 852-CC steam units
3999 | Other miscellaneous balance of plant problems | Balance of Plant | Miscellaneous (Balance of Plant) | D1 | Forced - Immediate | 2023 | Gas | GG | 852 | CC steam units | SERC | Winter | 8148.75 | 75 | 1 | 1 | 3999-Other miscellaneous balance of plant problems | D1-Forced - Immediate | 852-CC steam units
3999 | Other miscellaneous balance of plant problems | Balance of Plant | Miscellaneous (Balance of Plant) | D1 | Forced - Immediate | 2023 | Gas | GG | 852 | CC steam units | SERC | Winter | 8905.4083 | 119.75 | 1 | 1 | 3999-Other miscellaneous balance of plant problems | D1-Forced - Immediate | 852-CC steam units
3999 | Other miscellaneous balance of plant problems | Balance of Plant | Miscellaneous (Balance of Plant) | D1 | Forced - Immediate | 2023 | Waste Heat | WH | 852 | CC steam units | SERC | Winter | 42.4999 | 75 | 3 | 3 | 3999-Other miscellaneous balance of plant problems | D1-Forced - Immediate | 852-CC steam units
3999 | Other miscellaneous balance of plant problems | Balance of Plant | Miscellaneous (Balance of Plant) | U1 | Forced - Immediate | 2023 | Gas | GG | 852 | CC steam units | SERC | Summer | 17840.7 | 461 | 1 | 1 | 3999-Other miscellaneous balance of plant problems | U1-Forced - Immediate | 852-CC steam units
3999 | Other miscellaneous balance of plant problems | Balance of Plant | Miscellaneous (Balance of Plant) | U1 | Forced - Immediate | 2023 | Waste Heat | WH | 852 | CC steam units | WECC | Winter | 265 | 265 | 1 | 1 | 3999-Other miscellaneous balance of plant problems | U1-Forced - Immediate | 852-CC steam units
3999 | Other miscellaneous balance of plant problems | Balance of Plant | Miscellaneous (Balance of Plant) | U1 | Forced - Immediate | 2023 | Waste Heat | WH | 852 | CC steam units | WECC | Winter | 616.69 | 74.3 | 1 | 1 | 3999-Other miscellaneous balance of plant problems | U1-Forced - Immediate | 852-CC steam units
3999 | Other miscellaneous balance of plant problems | Balance of Plant | Miscellaneous (Balance of Plant) | U1 | Forced - Immediate | 2023 | Waste Heat | WH | 852 | CC steam units | RFC | Winter | 22933 | 355 | 1 | 1 | 3999-Other miscellaneous balance of plant problems | U1-Forced - Immediate | 852-CC steam units
3999 | Other miscellaneous balance of plant problems | Balance of Plant | Miscellaneous (Balance of Plant) | D1 | Forced - Immediate | 2023 | Gas | GG | 852 | CC steam units | SERC | Off-Peak | 148.8333 | 95 | 1 | 1 | 3999-Other miscellaneous balance of plant problems | D1-Forced - Immediate | 852-CC steam units
3999 | Other miscellaneous balance of plant problems | Balance of Plant | Miscellaneous (Balance of Plant) | D1 | Forced - Immediate | 2023 | Gas | GG | 852 | CC steam units | SERC | Off-Peak | 335.9166 | 139 | 1 | 1 | 3999-Other miscellaneous balance of plant problems | D1-Forced - Immediate | 852-CC steam units
3999 | Other miscellaneous balance of plant problems | Balance of Plant | Miscellaneous (Balance of Plant) | D1 | Forced - Immediate | 2023 | Gas | GG | 852 | CC steam units | RFC | Off-Peak | 1529.1665 | 250 | 1 | 1 | 3999-Other miscellaneous balance of plant problems | D1-Forced - Immediate | 852-CC steam units
3999 | Other miscellaneous balance of plant problems | Balance of Plant | Miscellaneous (Balance of Plant) | D1 | Forced - Immediate | 2023 | Gas | GG | 852 | CC steam units | RFC | Summer | 87.4999 | 150 | 1 | 1 | 3999-Other miscellaneous balance of plant problems | D1-Forced - Immediate | 852-CC steam units
3999 | Other miscellaneous balance of plant problems | Balance of Plant | Miscellaneous (Balance of Plant) | D1 | Forced - Immediate | 2023 | Gas | GG | 852 | CC steam units | SERC | Summer | 385.0666 | 76 | 1 | 1 | 3999-Other miscellaneous balance of plant problems | D1-Forced - Immediate | 852-CC steam units
3999 | Other miscellaneous balance of plant problems | Balance of Plant | Miscellaneous (Balance of Plant) | D1 | Forced - Immediate | 2023 | Gas | GG | 852 | CC steam units | SERC | Winter | 13.8 | 36 | 1 | 1 | 3999-Other miscellaneous balance of plant problems | D1-Forced - Immediate | 852-CC steam units
3999 | Other miscellaneous balance of plant problems | Balance of Plant | Miscellaneous (Balance of Plant) | U1 | Forced - Immediate | 2023 | Waste Heat | WH | 852 | CC steam units | MRO | Summer | 198.968 | 28.56 | 1 | 1 | 3999-Other miscellaneous balance of plant problems | U1-Forced - Immediate | 852-CC steam units
3999 | Other miscellaneous balance of plant problems | Balance of Plant | Miscellaneous (Balance of Plant) | D1 | Forced - Immediate | 2023 | Gas | GG | 852 | CC steam units | SERC | Off-Peak | 165.6541 | 119.75 | 1 | 1 | 3999-Other miscellaneous balance of plant problems | D1-Forced - Immediate | 852-CC steam units
3999 | Other miscellaneous balance of plant problems | Balance of Plant | Miscellaneous (Balance of Plant) | D1 | Forced - Immediate | 2023 | Gas | GG | 852 | CC steam units | SERC | Summer | 1919.925 | 119.25 | 1 | 1 | 3999-Other miscellaneous balance of plant problems | D1-Forced - Immediate | 852-CC steam units
3999 | Other miscellaneous balance of plant problems | Balance of Plant | Miscellaneous (Balance of Plant) | U1 | Forced - Immediate | 2023 | Waste Heat | WH | 852 | CC steam units | WECC | Off-Peak | 76.7666 | 49 | 1 | 1 | 3999-Other miscellaneous balance of plant problems | U1-Forced - Immediate | 852-CC steam units
3999 | Other miscellaneous balance of plant problems | Balance of Plant | Miscellaneous (Balance of Plant) | U1 | Forced - Immediate | 2023 | Waste Heat | WH | 852 | CC steam units | MRO | Off-Peak | 189.1999 | 258 | 1 | 1 | 3999-Other miscellaneous balance of plant problems | U1-Forced - Immediate | 852-CC steam units
3999 | Other miscellaneous balance of plant problems | Balance of Plant | Miscellaneous (Balance of Plant) | U1 | Forced - Immediate | 2023 | Waste Heat | WH | 852 | CC steam units | WECC | Summer | 12.95 | 21 | 1 | 1 | 3999-Other miscellaneous balance of plant problems | U1-Forced - Immediate | 852-CC steam units
3999 | Other miscellaneous balance of plant problems | Balance of Plant | Miscellaneous (Balance of Plant) | U1 | Forced - Immediate | 2023 | Waste Heat | WH | 852 | CC steam units | WECC | Winter | 52.01 | 74.3 | 1 | 1 | 3999-Other miscellaneous balance of plant problems | U1-Forced - Immediate | 852-CC steam units
3999 | Other miscellaneous balance of plant problems | Balance of Plant | Miscellaneous (Balance of Plant) | D1 | Forced - Immediate | 2023 | Gas | GG | 852 | CC steam units | SERC | Off-Peak | 1981.8625 | 119.75 | 1 | 1 | 3999-Other miscellaneous balance of plant problems | D1-Forced - Immediate | 852-CC steam units
3999 | Other miscellaneous balance of plant problems | Balance of Plant | Miscellaneous (Balance of Plant) | D1 | Forced - Immediate | 2023 | Gas | GG | 852 | CC steam units | SERC | Off-Peak | 4231.5 | 91 | 1 | 1 | 3999-Other miscellaneous balance of plant problems | D1-Forced - Immediate | 852-CC steam units
3999 | Other miscellaneous balance of plant problems | Balance of Plant | Miscellaneous (Balance of Plant) | D1 | Forced - Immediate | 2023 | Gas | GG | 852 | CC steam units | SERC | Summer | 6234.7875 | 119.25 | 1 | 1 | 3999-Other miscellaneous balance of plant problems | D1-Forced - Immediate | 852-CC steam units
3999 | Other miscellaneous balance of plant problems | Balance of Plant | Miscellaneous (Balance of Plant) | D1 | Forced - Immediate | 2023 | Waste Heat | WH | 852 | CC steam units | SERC | Off-Peak | 6515.2 | 128 | 1 | 1 | 3999-Other miscellaneous balance of plant problems | D1-Forced - Immediate | 852-CC steam units
3999 | Other miscellaneous balance of plant problems | Balance of Plant | Miscellaneous (Balance of Plant) | U1 | Forced - Immediate | 2023 | Waste Heat | WH | 852 | CC steam units | WECC | Off-Peak | 97.0666 | 28 | 1 | 1 | 3999-Other miscellaneous balance of plant problems | U1-Forced - Immediate | 852-CC steam units
3999 | Other miscellaneous balance of plant problems | Balance of Plant | Miscellaneous (Balance of Plant) | D1 | Forced - Immediate | 2023 | Gas | GG | 852 | CC steam units | SERC | Off-Peak | 20.5333 | 77 | 1 | 1 | 3999-Other miscellaneous balance of plant problems | D1-Forced - Immediate | 852-CC steam units
3999 | Other miscellaneous balance of plant problems | Balance of Plant | Miscellaneous (Balance of Plant) | D1 | Forced - Immediate | 2023 | Gas | GG | 852 | CC steam units | SERC | Off-Peak | 295.3833 | 119.75 | 1 | 1 | 3999-Other miscellaneous balance of plant problems | D1-Forced - Immediate | 852-CC steam units
3999 | Other miscellaneous balance of plant problems | Balance of Plant | Miscellaneous (Balance of Plant) | D1 | Forced - Immediate | 2023 | Gas | GG | 852 | CC steam units | SERC | Off-Peak | 1050.6958 | 115.25 | 1 | 1 | 3999-Other miscellaneous balance of plant problems | D1-Forced - Immediate | 852-CC steam units
3999 | Other miscellaneous balance of plant problems | Balance of Plant | Miscellaneous (Balance of Plant) | D1 | Forced - Immediate | 2023 | Gas | GG | 852 | CC steam units | SERC | Off-Peak | 8240.1666 | 245 | 1 | 1 | 3999-Other miscellaneous balance of plant problems | D1-Forced - Immediate | 852-CC steam units
3999 | Other miscellaneous balance of plant problems | Balance of Plant | Miscellaneous (Balance of Plant) | D1 | Forced - Immediate | 2023 | Gas | GG | 852 | CC steam units | SERC | Winter | 2312.4999 | 138.75 | 1 | 1 | 3999-Other miscellaneous balance of plant problems | D1-Forced - Immediate | 852-CC steam units
3999 | Other miscellaneous balance of plant problems | Balance of Plant | Miscellaneous (Balance of Plant) | D1 | Forced - Immediate | 2023 | Waste Heat | WH | 852 | CC steam units | RFC | Off-Peak | 3268.3332 | 185 | 1 | 1 | 3999-Other miscellaneous balance of plant problems | D1-Forced - Immediate | 852-CC steam units
3999 | Other miscellaneous balance of plant problems | Balance of Plant | Miscellaneous (Balance of Plant) | U1 | Forced - Immediate | 2023 | Gas | GG | 852 | CC steam units | SERC | Off-Peak | 73.3333 | 50 | 1 | 1 | 3999-Other miscellaneous balance of plant problems | U1-Forced - Immediate | 852-CC steam units
3999 | Other miscellaneous balance of plant problems | Balance of Plant | Miscellaneous (Balance of Plant) | U1 | Forced - Immediate | 2023 | Waste Heat | WH | 852 | CC steam units | TRE | Winter | 319.2333 | 61 | 1 | 1 | 3999-Other miscellaneous balance of plant problems | U1-Forced - Immediate | 852-CC steam units
3999 | Other miscellaneous balance of plant problems | Balance of Plant | Miscellaneous (Balance of Plant) | D1 | Forced - Immediate | 2023 | Gas | GG | 852 | CC steam units | RFC | Off-Peak | 123.3332 | 185 | 1 | 1 | 3999-Other miscellaneous balance of plant problems | D1-Forced - Immediate | 852-CC steam units
3999 | Other miscellaneous balance of plant problems | Balance of Plant | Miscellaneous (Balance of Plant) | D1 | Forced - Immediate | 2023 | Gas | GG | 852 | CC steam units | SERC | Off-Peak | 760.4125 | 119.75 | 1 | 1 | 3999-Other miscellaneous balance of plant problems | D1-Forced - Immediate | 852-CC steam units
3999 | Other miscellaneous balance of plant problems | Balance of Plant | Miscellaneous (Balance of Plant) | D1 | Forced - Immediate | 2023 | Gas | GG | 852 | CC steam units | SERC | Off-Peak | 1516.8333 | 119.75 | 1 | 1 | 3999-Other miscellaneous balance of plant problems | D1-Forced - Immediate | 852-CC steam units
3999 | Other miscellaneous balance of plant problems | Balance of Plant | Miscellaneous (Balance of Plant) | D1 | Forced - Immediate | 2023 | Gas | GG | 852 | CC steam units | WECC | Summer | 253.9667 | 38 | 1 | 1 | 3999-Other miscellaneous balance of plant problems | D1-Forced - Immediate | 852-CC steam units
3999 | Other miscellaneous balance of plant problems | Balance of Plant | Miscellaneous (Balance of Plant) | D1 | Forced - Immediate | 2023 | Gas | GG | 852 | CC steam units | WECC | Summer | 3359.9499 | 123 | 1 | 1 | 3999-Other miscellaneous balance of plant problems | D1-Forced - Immediate | 852-CC steam units
3999 | Other miscellaneous balance of plant problems | Balance of Plant | Miscellaneous (Balance of Plant) | D1 | Forced - Immediate | 2023 | Gas | GG | 852 | CC steam units | SERC | Winter | 37.2 | 93 | 1 | 1 | 3999-Other miscellaneous balance of plant problems | D1-Forced - Immediate | 852-CC steam units
3999 | Other miscellaneous balance of plant problems | Balance of Plant | Miscellaneous (Balance of Plant) | D1 | Forced - Immediate | 2023 | Waste Heat | WH | 852 | CC steam units | SERC | Winter | 114.6666 | 86 | 1 | 1 | 3999-Other miscellaneous balance of plant problems | D1-Forced - Immediate | 852-CC steam units
3999 | Other miscellaneous balance of plant problems | Balance of Plant | Miscellaneous (Balance of Plant) | U1 | Forced - Immediate | 2023 | Gas | OG | 852 | CC steam units | SERC | Winter | 6578.1999 | 186 | 1 | 1 | 3999-Other miscellaneous balance of plant problems | U1-Forced - Immediate | 852-CC steam units
3999 | Other miscellaneous balance of plant problems | Balance of Plant | Miscellaneous (Balance of Plant) | U1 | Forced - Immediate | 2023 | Waste Heat | WH | 852 | CC steam units | RFC | Off-Peak | 852 | 355 | 1 | 1 | 3999-Other miscellaneous balance of plant problems | U1-Forced - Immediate | 852-CC steam units
3999 | Other miscellaneous balance of plant problems | Balance of Plant | Miscellaneous (Balance of Plant) | U1 | Forced - Immediate | 2023 | Waste Heat | WH | 852 | CC steam units | RFC | Summer | 7952 | 355 | 1 | 1 | 3999-Other miscellaneous balance of plant problems | U1-Forced - Immediate | 852-CC steam units
3999 | Other miscellaneous balance of plant problems | Balance of Plant | Miscellaneous (Balance of Plant) | D1 | Forced - Immediate | 2023 | Gas | GG | 852 | CC steam units | SERC | Off-Peak | 120 | 120 | 1 | 1 | 3999-Other miscellaneous balance of plant problems | D1-Forced - Immediate | 852-CC steam units
3999 | Other miscellaneous balance of plant problems | Balance of Plant | Miscellaneous (Balance of Plant) | D1 | Forced - Immediate | 2023 | Gas | GG | 852 | CC steam units | SERC | Off-Peak | 232.4208 | 115.25 | 1 | 1 | 3999-Other miscellaneous balance of plant problems | D1-Forced - Immediate | 852-CC steam units
3999 | Other miscellaneous balance of plant problems | Balance of Plant | Miscellaneous (Balance of Plant) | D1 | Forced - Immediate | 2023 | Gas | GG | 852 | CC steam units | SERC | Off-Peak | 136045 | 299 | 1 | 1 | 3999-Other miscellaneous balance of plant problems | D1-Forced - Immediate | 852-CC steam units
3999 | Other miscellaneous balance of plant problems | Balance of Plant | Miscellaneous (Balance of Plant) | D1 | Forced - Immediate | 2023 | Gas | GG | 852 | CC steam units | SERC | Winter | 152 | 30 | 1 | 1 | 3999-Other miscellaneous balance of plant problems | D1-Forced - Immediate | 852-CC steam units
3999 | Other miscellaneous balance of plant problems | Balance of Plant | Miscellaneous (Balance of Plant) | D1 | Forced - Immediate | 2023 | Gas | GG | 852 | CC steam units | SERC | Winter | 587.4166 | 95 | 1 | 1 | 3999-Other miscellaneous balance of plant problems | D1-Forced - Immediate | 852-CC steam units
3999 | Other miscellaneous balance of plant problems | Balance of Plant | Miscellaneous (Balance of Plant) | D1 | Forced - Immediate | 2023 | Waste Heat | WH | 852 | CC steam units | RFC | Summer | 24585.1666 | 182 | 1 | 1 | 3999-Other miscellaneous balance of plant problems | D1-Forced - Immediate | 852-CC steam units
3999 | Other miscellaneous balance of plant problems | Balance of Plant | Miscellaneous (Balance of Plant) | D1 | Forced - Immediate | 2023 | Waste Heat | WH | 852 | CC steam units | SERC | Winter | 112 | 84 | 3 | 3 | 3999-Other miscellaneous balance of plant problems | D1-Forced - Immediate | 852-CC steam units
3999 | Other miscellaneous balance of plant problems | Balance of Plant | Miscellaneous (Balance of Plant) | U1 | Forced - Immediate | 2023 | Waste Heat | WH | 852 | CC steam units | WECC | Summer | 1165.7666 | 82 | 1 | 1 | 3999-Other miscellaneous balance of plant problems | U1-Forced - Immediate | 852-CC steam units
3999 | Other miscellaneous balance of plant problems | Balance of Plant | Miscellaneous (Balance of Plant) | U1 | Forced - Immediate | 2023 | Waste Heat | WH | 852 | CC steam units | WECC | Winter | 36.4 | 28 | 1 | 1 | 3999-Other miscellaneous balance of plant problems | U1-Forced - Immediate | 852-CC steam units
3999 | Other miscellaneous balance of plant problems | Balance of Plant | Miscellaneous (Balance of Plant) | U3 | Forced - Postponed | 2023 | Waste Heat | WH | 852 | CC steam units | TRE | Winter | 1652.0833 | 61 | 1 | 1 | 3999-Other miscellaneous balance of plant problems | U3-Forced - Postponed | 852-CC steam units
3999 | Other miscellaneous balance of plant problems | Balance of Plant | Miscellaneous (Balance of Plant) | D1 | Forced - Immediate | 2023 | Gas | GG | 860 | Co-generator Block | TRE | Winter | 38.1333 | 8 | 1 | 1 | 3999-Other miscellaneous balance of plant problems | D1-Forced - Immediate | 860-Co-generator Block
3999 | Other miscellaneous balance of plant problems | Balance of Plant | Miscellaneous (Balance of Plant) | D1 | Forced - Immediate | 2023 | Gas | GG | 860 | Co-generator Block | RFC | Winter | 10516.5 | 135 | 1 | 1 | 3999-Other miscellaneous balance of plant problems | D1-Forced - Immediate | 860-Co-generator Block
3999 | Other miscellaneous balance of plant problems | Balance of Plant | Miscellaneous (Balance of Plant) | D1 | Forced - Immediate | 2023 | Gas | GG | 860 | Co-generator Block | RFC | Summer | 5.6667 | 10 | 1 | 1 | 3999-Other miscellaneous balance of plant problems | D1-Forced - Immediate | 860-Co-generator Block
3999 | Other miscellaneous balance of plant problems | Balance of Plant | Miscellaneous (Balance of Plant) | D1 | Forced - Immediate | 2023 | Gas | GG | 860 | Co-generator Block | NPCC | Summer | 106.75 | 35 | 1 | 1 | 3999-Other miscellaneous balance of plant problems | D1-Forced - Immediate | 860-Co-generator Block
3999 | Other miscellaneous balance of plant problems | Balance of Plant | Miscellaneous (Balance of Plant) | D1 | Forced - Immediate | 2023 | Gas | GG | 860 | Co-generator Block | NPCC | Summer | 34.4167 | 35 | 1 | 1 | 3999-Other miscellaneous balance of plant problems | D1-Forced - Immediate | 860-Co-generator Block
3999 | Other miscellaneous balance of plant problems | Balance of Plant | Miscellaneous (Balance of Plant) | D1 | Forced - Immediate | 2023 | Gas | GG | 860 | Co-generator Block | NPCC | Winter | 772.0265 | 176.8 | 1 | 1 | 3999-Other miscellaneous balance of plant problems | D1-Forced - Immediate | 860-Co-generator Block
3999 | Other miscellaneous balance of plant problems | Balance of Plant | Miscellaneous (Balance of Plant) | D1 | Forced - Immediate | 2023 | Gas | GG | 860 | Co-generator Block | RFC | Summer | 16065 | 100 | 1 | 1 | 3999-Other miscellaneous balance of plant problems | D1-Forced - Immediate | 860-Co-generator Block
3999 | Other miscellaneous balance of plant problems | Balance of Plant | Miscellaneous (Balance of Plant) | U1 | Forced - Immediate | 2023 | Gas | GG | 860 | Co-generator Block | NPCC | Winter | 645.9425 | 52.73 | 1 | 1 | 3999-Other miscellaneous balance of plant problems | U1-Forced - Immediate | 860-Co-generator Block
3999 | Other miscellaneous balance of plant problems | Balance of Plant | Miscellaneous (Balance of Plant) | D1 | Forced - Immediate | 2023 | Gas | GG | 860 | Co-generator Block | RFC | Winter | 4293.75 | 45 | 1 | 1 | 3999-Other miscellaneous balance of plant problems | D1-Forced - Immediate | 860-Co-generator Block
3999 | Other miscellaneous balance of plant problems | Balance of Plant | Miscellaneous (Balance of Plant) | U1 | Forced - Immediate | 2023 | Gas | GG | 860 | Co-generator Block | NPCC | Winter | 1650.3266 | 52.67 | 1 | 1 | 3999-Other miscellaneous balance of plant problems | U1-Forced - Immediate | 860-Co-generator Block
3999 | Other miscellaneous balance of plant problems | Balance of Plant | Miscellaneous (Balance of Plant) | D1 | Forced - Immediate | 2023 | Gas | GG | 860 | Co-generator Block | TRE | Winter | 241.5 | 18 | 1 | 1 | 3999-Other miscellaneous balance of plant problems | D1-Forced - Immediate | 860-Co-generator Block
3999 | Other miscellaneous balance of plant problems | Balance of Plant | Miscellaneous (Balance of Plant) | D1 | Forced - Immediate | 2023 | Gas | GG | 860 | Co-generator Block | NPCC | Summer | 164.5 | 35 | 1 | 1 | 3999-Other miscellaneous balance of plant problems | D1-Forced - Immediate | 860-Co-generator Block
3999 | Other miscellaneous balance of plant problems | Balance of Plant | Miscellaneous (Balance of Plant) | U1 | Forced - Immediate | 2023 | Gas | GG | 860 | Co-generator Block | NPCC | Winter | 83.3941 | 52.67 | 1 | 1 | 3999-Other miscellaneous balance of plant problems | U1-Forced - Immediate | 860-Co-generator Block
3999 | Other miscellaneous balance of plant problems | Balance of Plant | Miscellaneous (Balance of Plant) | D1 | Forced - Immediate | 2023 | Gas | GG | 860 | Co-generator Block | TRE | Winter | 7.2333 | 1 | 1 | 1 | 3999-Other miscellaneous balance of plant problems | D1-Forced - Immediate | 860-Co-generator Block
3999 | Other miscellaneous balance of plant problems | Balance of Plant | Miscellaneous (Balance of Plant) | D1 | Forced - Immediate | 2023 | Gas | GG | 860 | Co-generator Block | RFC | Winter | 119.25 | 135 | 1 | 1 | 3999-Other miscellaneous balance of plant problems | D1-Forced - Immediate | 860-Co-generator Block
3999 | Other miscellaneous balance of plant problems | Balance of Plant | Miscellaneous (Balance of Plant) | D1 | Forced - Immediate | 2023 | Gas | GG | 860 | Co-generator Block | NPCC | Winter | 936.84 | 168.8 | 1 | 1 | 3999-Other miscellaneous balance of plant problems | D1-Forced - Immediate | 860-Co-generator Block
3999 | Other miscellaneous balance of plant problems | Balance of Plant | Miscellaneous (Balance of Plant) | U1 | Forced - Immediate | 2023 | Gas | GG | 861 | CoG GT units | TRE | Summer | 4344.7166 | 73 | 1 | 1 | 3999-Other miscellaneous balance of plant problems | U1-Forced - Immediate | 861-CoG GT units
3999 | Other miscellaneous balance of plant problems | Balance of Plant | Miscellaneous (Balance of Plant) | SF | Startup Failure | 2023 | Gas | GG | 861 | CoG GT units | WECC | Off-Peak | 1496 | 48 | 1 | 1 | 3999-Other miscellaneous balance of plant problems | SF-Startup Failure | 861-CoG GT units
3999 | Other miscellaneous balance of plant problems | Balance of Plant | Miscellaneous (Balance of Plant) | U1 | Forced - Immediate | 2023 | Waste Heat | WH | 862 | CoG steam units | TRE | Off-Peak | 7856.2666 | 272 | 1 | 1 | 3999-Other miscellaneous balance of plant problems | U1-Forced - Immediate | 862-CoG steam units
3999 | Other miscellaneous balance of plant problems | Balance of Plant | Miscellaneous (Balance of Plant) | U1 | Forced - Immediate | 2023 | Gas | GG | 862 | CoG steam units | TRE | Off-Peak | 53.04 | 66.3 | 1 | 1 | 3999-Other miscellaneous balance of plant problems | U1-Forced - Immediate | 862-CoG steam units
3999 | Other miscellaneous balance of plant problems | Balance of Plant | Miscellaneous (Balance of Plant) | U1 | Forced - Immediate | 2023 | Gas | GG | 862 | CoG steam units | TRE | Off-Peak | 19738.5833 | 55 | 1 | 1 | 3999-Other miscellaneous balance of plant problems | U1-Forced - Immediate | 862-CoG steam units
3999 | Other miscellaneous balance of plant problems | Balance of Plant | Miscellaneous (Balance of Plant) | U1 | Forced - Immediate | 2023 | Gas | GG | 862 | CoG steam units | TRE | Winter | 11438.1666 | 55 | 1 | 1 | 3999-Other miscellaneous balance of plant problems | U1-Forced - Immediate | 862-CoG steam units
3999 | Other miscellaneous balance of plant problems | Balance of Plant | Miscellaneous (Balance of Plant) | U1 | Forced - Immediate | 2023 | Waste Heat | WH | 862 | CoG steam units | TRE | Off-Peak | 1237.6 | 272 | 1 | 1 | 3999-Other miscellaneous balance of plant problems | U1-Forced - Immediate | 862-CoG steam units
3999 | Other miscellaneous balance of plant problems | Balance of Plant | Miscellaneous (Balance of Plant) | U1 | Forced - Immediate | 2023 | Gas | GG | 862 | CoG steam units | TRE | Summer | 83.98 | 66.3 | 1 | 1 | 3999-Other miscellaneous balance of plant problems | U1-Forced - Immediate | 862-CoG steam units
3999 | Other miscellaneous balance of plant problems | Balance of Plant | Miscellaneous (Balance of Plant) | U1 | Forced - Immediate | 2023 | Gas | GG | 862 | CoG steam units | TRE | Off-Peak | 110.6666 | 40 | 1 | 1 | 3999-Other miscellaneous balance of plant problems | U1-Forced - Immediate | 862-CoG steam units
3999 | Other miscellaneous balance of plant problems | Balance of Plant | Miscellaneous (Balance of Plant) | D1 | Forced - Immediate | 2023 | Waste Heat | WH | 862 | CoG steam units | SERC | Off-Peak | 1444.8 | 16.8 | 1 | 1 | 3999-Other miscellaneous balance of plant problems | D1-Forced - Immediate | 862-CoG steam units
3999 | Other miscellaneous balance of plant problems | Balance of Plant | Miscellaneous (Balance of Plant) | U1 | Forced - Immediate | 2023 | Waste Heat | WH | 862 | CoG steam units | TRE | Off-Peak | 6586.9332 | 272 | 1 | 1 | 3999-Other miscellaneous balance of plant problems | U1-Forced - Immediate | 862-CoG steam units
3999 | Other miscellaneous balance of plant problems | Balance of Plant | Miscellaneous (Balance of Plant) | U1 | Forced - Immediate | 2023 | Gas | GG | 862 | CoG steam units | TRE | Winter | 20555.3333 | 55 | 1 | 1 | 3999-Other miscellaneous balance of plant problems | U1-Forced - Immediate | 862-CoG steam units
3999 | Other miscellaneous balance of plant problems | Balance of Plant | Miscellaneous (Balance of Plant) | U1 | Forced - Immediate | 2023 | Gas | GG | 862 | CoG steam units | TRE | Winter | 21613.1666 | 55 | 1 | 1 | 3999-Other miscellaneous balance of plant problems | U1-Forced - Immediate | 862-CoG steam units
3999 | Other miscellaneous balance of plant problems | Balance of Plant | Miscellaneous (Balance of Plant) | U1 | Forced - Immediate | 2023 | Gas | GG | 862 | CoG steam units | TRE | Winter | 32806.345 | 66.3 | 1 | 1 | 3999-Other miscellaneous balance of plant problems | U1-Forced - Immediate | 862-CoG steam units
4000 | Outer casing A | Steam Turbine | High Pressure Turbine | U3 | Forced - Postponed | 2023 | Coal | CC | 100 | Fossil-Steam | MRO | Off-Peak | 4670.633 | 518 | 1 | 1 | 4000-Outer casing A | U3-Forced - Postponed | 100-Fossil-Steam
4000 | Outer casing A | Steam Turbine | High Pressure Turbine | U1 | Forced - Immediate | 2023 | Coal | CC | 100 | Fossil-Steam | WECC | Summer | 7137.7332 | 268 | 1 | 1 | 4000-Outer casing A | U1-Forced - Immediate | 100-Fossil-Steam
4001 | Inner casing C | Steam Turbine | High Pressure Turbine | U1 | Forced - Immediate | 2023 | Gas | GG | 100 | Fossil-Steam | TRE | Summer | 4912.5 | 15 | 1 | 1 | 4001-Inner casing C | U1-Forced - Immediate | 100-Fossil-Steam
4001 | Inner casing C | Steam Turbine | High Pressure Turbine | U1 | Forced - Immediate | 2023 | Gas | GG | 100 | Fossil-Steam | TRE | Summer | 10440 | 15 | 1 | 1 | 4001-Inner casing C | U1-Forced - Immediate | 100-Fossil-Steam
4001 | Inner casing C | Steam Turbine | High Pressure Turbine | U1 | Forced - Immediate | 2023 | Gas | GG | 100 | Fossil-Steam | TRE | Off-Peak | 10815 | 15 | 1 | 1 | 4001-Inner casing C | U1-Forced - Immediate | 100-Fossil-Steam
4001 | Inner casing C | Steam Turbine | High Pressure Turbine | U1 | Forced - Immediate | 2023 | Gas | GG | 100 | Fossil-Steam | TRE | Winter | 11160 | 15 | 1 | 1 | 4001-Inner casing C | U1-Forced - Immediate | 100-Fossil-Steam
4001 | Inner casing C | Steam Turbine | High Pressure Turbine | U1 | Forced - Immediate | 2023 | Gas | GG | 100 | Fossil-Steam | TRE | Off-Peak | 11160 | 15 | 1 | 1 | 4001-Inner casing C | U1-Forced - Immediate | 100-Fossil-Steam
4001 | Inner casing C | Steam Turbine | High Pressure Turbine | D1 | Forced - Immediate | 2023 | Gas | GG | 100 | Fossil-Steam | TRE | Off-Peak | 103.95 | 231 | 1 | 1 | 4001-Inner casing C | D1-Forced - Immediate | 100-Fossil-Steam
4001 | Inner casing C | Steam Turbine | High Pressure Turbine | U1 | Forced - Immediate | 2023 | Gas | GG | 850 | Combined Cycle Block | TRE | Off-Peak | 40974.43 | 56.83 | 1 | 1 | 4001-Inner casing C | U1-Forced - Immediate | 850-Combined Cycle Block
4001 | Inner casing C | Steam Turbine | High Pressure Turbine | U1 | Forced - Immediate | 2023 | Gas | GG | 850 | Combined Cycle Block | TRE | Summer | 18611.825 | 56.83 | 1 | 1 | 4001-Inner casing C | U1-Forced - Immediate | 850-Combined Cycle Block
4001 | Inner casing C | Steam Turbine | High Pressure Turbine | U1 | Forced - Immediate | 2023 | Gas | GG | 850 | Combined Cycle Block | TRE | Off-Peak | 42281.52 | 56.83 | 1 | 1 | 4001-Inner casing C | U1-Forced - Immediate | 850-Combined Cycle Block
4001 | Inner casing C | Steam Turbine | High Pressure Turbine | U1 | Forced - Immediate | 2023 | Gas | GG | 850 | Combined Cycle Block | TRE | Winter | 42281.52 | 56.83 | 1 | 1 | 4001-Inner casing C | U1-Forced - Immediate | 850-Combined Cycle Block
4001 | Inner casing C | Steam Turbine | High Pressure Turbine | U1 | Forced - Immediate | 2023 | Gas | GG | 850 | Combined Cycle Block | TRE | Summer | 39553.68 | 56.83 | 1 | 1 | 4001-Inner casing C | U1-Forced - Immediate | 850-Combined Cycle Block
4009 | Nozzle bolting A | Steam Turbine | High Pressure Turbine | D1 | Forced - Immediate | 2023 | Gas | GG | 851 | CC GT units | MRO | Winter | 21.137 | 18.38 | 1 | 1 | 4009-Nozzle bolting A | D1-Forced - Immediate | 851-CC GT units
4010 | Nozzles and nozzle blocks C | Steam Turbine | High Pressure Turbine | D1 | Forced - Immediate | 2023 | Coal | LI | 100 | Fossil-Steam | MRO | Winter | 27945.4166 | 25 | 1 | 1 | 4010-Nozzles and nozzle blocks C | D1-Forced - Immediate | 100-Fossil-Steam
4010 | Nozzles and nozzle blocks C | Steam Turbine | High Pressure Turbine | D1 | Forced - Immediate | 2023 | Coal | CC | 100 | Fossil-Steam | WECC | Summer | 220 | 75 | 1 | 1 | 4010-Nozzles and nozzle blocks C | D1-Forced - Immediate | 100-Fossil-Steam
4010 | Nozzles and nozzle blocks C | Steam Turbine | High Pressure Turbine | D1 | Forced - Immediate | 2023 | Coal | LI | 100 | Fossil-Steam | MRO | Winter | 27635.8333 | 25 | 1 | 1 | 4010-Nozzles and nozzle blocks C | D1-Forced - Immediate | 100-Fossil-Steam
4010 | Nozzles and nozzle blocks C | Steam Turbine | High Pressure Turbine | D1 | Forced - Immediate | 2023 | Gas | GG | 800 | Miscellaneous | NPCC | Off-Peak | 99183.36 | 89.84 | 1 | 1 | 4010-Nozzles and nozzle blocks C | D1-Forced - Immediate | 800-Miscellaneous
4011 | Diaphragms A | Steam Turbine | High Pressure Turbine | U1 | Forced - Immediate | 2023 | Gas | GG | 810 | Multi-boiler/Multi-turbine | RFC | Off-Peak | 237221.0866 | 137.2 | 1 | 1 | 4011-Diaphragms A | U1-Forced - Immediate | 810-Multi-boiler/Multi-turbine
4012 | Buckets or blades A | Steam Turbine | High Pressure Turbine | U1 | Forced - Immediate | 2023 | Gas | GG | 100 | Fossil-Steam | TRE | Off-Peak | 1460.7996 | 528 | 1 | 1 | 4012-Buckets or blades A | U1-Forced - Immediate | 100-Fossil-Steam
4012 | Buckets or blades A | Steam Turbine | High Pressure Turbine | U1 | Forced - Immediate | 2023 | Gas | GG | 100 | Fossil-Steam | MRO | Winter | 372539.7 | 45.9 | 1 | 1 | 4012-Buckets or blades A | U1-Forced - Immediate | 100-Fossil-Steam
4012 | Buckets or blades A | Steam Turbine | High Pressure Turbine | SF | Startup Failure | 2023 | Gas | GG | 852 | CC steam units | WECC | Off-Peak | 33859.5333 | 20.6 | 1 | 1 | 4012-Buckets or blades A | SF-Startup Failure | 852-CC steam units
4012 | Buckets or blades A | Steam Turbine | High Pressure Turbine | U1 | Forced - Immediate | 2023 | Gas | GG | 852 | CC steam units | WECC | Off-Peak | 86.8633 | 20.6 | 1 | 1 | 4012-Buckets or blades A | U1-Forced - Immediate | 852-CC steam units
4012 | Buckets or blades A | Steam Turbine | High Pressure Turbine | U1 | Forced - Immediate | 2023 | Gas | GG | 852 | CC steam units | WECC | Off-Peak | 7.8967 | 20.6 | 1 | 1 | 4012-Buckets or blades A | U1-Forced - Immediate | 852-CC steam units
4020 | Shaft seals B | Steam Turbine | High Pressure Turbine | U1 | Forced - Immediate | 2023 | Gas | GG | 100 | Fossil-Steam | RFC | Off-Peak | 26110 | 175 | 1 | 1 | 4020-Shaft seals B | U1-Forced - Immediate | 100-Fossil-Steam
4020 | Shaft seals B | Steam Turbine | High Pressure Turbine | U1 | Forced - Immediate | 2023 | Coal | CC | 100 | Fossil-Steam | MRO | Summer | 7810.0362 | 687.1 | 1 | 1 | 4020-Shaft seals B | U1-Forced - Immediate | 100-Fossil-Steam
4020 | Shaft seals B | Steam Turbine | High Pressure Turbine | SF | Startup Failure | 2023 | Coal | CC | 100 | Fossil-Steam | SERC | Winter | 6654.0831 | 595 | 1 | 1 | 4020-Shaft seals B | SF-Startup Failure | 100-Fossil-Steam
4020 | Shaft seals B | Steam Turbine | High Pressure Turbine | U1 | Forced - Immediate | 2023 | Gas | GG | 852 | CC steam units | SERC | Off-Peak | 381767.5 | 395 | 1 | 1 | 4020-Shaft seals B | U1-Forced - Immediate | 852-CC steam units
4030 | Rotor shaft C | Steam Turbine | High Pressure Turbine | U1 | Forced - Immediate | 2023 | Coal | CC | 100 | Fossil-Steam | RFC | Off-Peak | 459323.9995 | 810 | 1 | 1 | 4030-Rotor shaft C | U1-Forced - Immediate | 100-Fossil-Steam
4030 | Rotor shaft C | Steam Turbine | High Pressure Turbine | U1 | Forced - Immediate | 2023 | Coal | CC | 100 | Fossil-Steam | SERC | Winter | 13887.3 | 714 | 1 | 1 | 4030-Rotor shaft C | U1-Forced - Immediate | 100-Fossil-Steam
4030 | Rotor shaft C | Steam Turbine | High Pressure Turbine | U1 | Forced - Immediate | 2023 | Gas | GG | 850 | Combined Cycle Block | NPCC | Summer | 1840.7 | 233 | 1 | 1 | 4030-Rotor shaft C | U1-Forced - Immediate | 850-Combined Cycle Block
4030 | Rotor shaft C | Steam Turbine | High Pressure Turbine | U1 | Forced - Immediate | 2023 | Gas | GG | 851 | CC GT units | WECC | Summer | 1601.85 | 181 | 1 | 1 | 4030-Rotor shaft C | U1-Forced - Immediate | 851-CC GT units
4030 | Rotor shaft C | Steam Turbine | High Pressure Turbine | D1 | Forced - Immediate | 2023 | Waste Heat | WH | 852 | CC steam units | WECC | Summer | 272.6499 | 123 | 1 | 1 | 4030-Rotor shaft C | D1-Forced - Immediate | 852-CC steam units
4030 | Rotor shaft C | Steam Turbine | High Pressure Turbine | U1 | Forced - Immediate | 2023 | Waste Heat | WH | 852 | CC steam units | WECC | Summer | 2566.4333 | 238 | 1 | 1 | 4030-Rotor shaft C | U1-Forced - Immediate | 852-CC steam units
4030 | Rotor shaft C | Steam Turbine | High Pressure Turbine | D1 | Forced - Immediate | 2023 | Waste Heat | WH | 852 | CC steam units | WECC | Summer | 155.7999 | 123 | 1 | 1 | 4030-Rotor shaft C | D1-Forced - Immediate | 852-CC steam units
4040 | Bearings C | Steam Turbine | High Pressure Turbine | D1 | Forced - Immediate | 2023 | Coal | CC | 100 | Fossil-Steam | MRO | Summer | 25.3733 | 190.3 | 1 | 1 | 4040-Bearings C | D1-Forced - Immediate | 100-Fossil-Steam
4040 | Bearings C | Steam Turbine | High Pressure Turbine | D1 | Forced - Immediate | 2023 | Coal | CC | 100 | Fossil-Steam | RFC | Summer | 312.78 | 15.6 | 1 | 1 | 4040-Bearings C | D1-Forced - Immediate | 100-Fossil-Steam
4040 | Bearings C | Steam Turbine | High Pressure Turbine | D1 | Forced - Immediate | 2023 | Coal | CC | 100 | Fossil-Steam | RFC | Summer | 368.4933 | 190.6 | 1 | 1 | 4040-Bearings C | D1-Forced - Immediate | 100-Fossil-Steam
4040 | Bearings C | Steam Turbine | High Pressure Turbine | D1 | Forced - Immediate | 2023 | Coal | CC | 100 | Fossil-Steam | RFC | Summer | 1691.8866 | 140.6 | 1 | 1 | 4040-Bearings C | D1-Forced - Immediate | 100-Fossil-Steam
4040 | Bearings C | Steam Turbine | High Pressure Turbine | U1 | Forced - Immediate | 2023 | Coal | CC | 100 | Fossil-Steam | WECC | Off-Peak | 1955 | 85 | 1 | 1 | 4040-Bearings C | U1-Forced - Immediate | 100-Fossil-Steam
4040 | Bearings C | Steam Turbine | High Pressure Turbine | U1 | Forced - Immediate | 2023 | Gas | GG | 100 | Fossil-Steam | TRE | Winter | 600 | 500 | 1 | 1 | 4040-Bearings C | U1-Forced - Immediate | 100-Fossil-Steam
4040 | Bearings C | Steam Turbine | High Pressure Turbine | D1 | Forced - Immediate | 2023 | Coal | CC | 100 | Fossil-Steam | RFC | Summer | 24.1599 | 90.6 | 1 | 1 | 4040-Bearings C | D1-Forced - Immediate | 100-Fossil-Steam
4040 | Bearings C | Steam Turbine | High Pressure Turbine | D1 | Forced - Immediate | 2023 | Coal | CC | 100 | Fossil-Steam | RFC | Summer | 205.3599 | 90.6 | 1 | 1 | 4040-Bearings C | D1-Forced - Immediate | 100-Fossil-Steam
4040 | Bearings C | Steam Turbine | High Pressure Turbine | D1 | Forced - Immediate | 2023 | Coal | CC | 100 | Fossil-Steam | RFC | Summer | 554.88 | 115.6 | 1 | 1 | 4040-Bearings C | D1-Forced - Immediate | 100-Fossil-Steam
4040 | Bearings C | Steam Turbine | High Pressure Turbine | D1 | Forced - Immediate | 2023 | Coal | CC | 100 | Fossil-Steam | RFC | Summer | 1153.13 | 190.6 | 1 | 1 | 4040-Bearings C | D1-Forced - Immediate | 100-Fossil-Steam
4040 | Bearings C | Steam Turbine | High Pressure Turbine | U1 | Forced - Immediate | 2023 | Coal | CC | 100 | Fossil-Steam | RFC | Off-Peak | 4794.25 | 635 | 1 | 1 | 4040-Bearings C | U1-Forced - Immediate | 100-Fossil-Steam
4040 | Bearings C | Steam Turbine | High Pressure Turbine | U1 | Forced - Immediate | 2023 | Gas | GG | 100 | Fossil-Steam | TRE | Summer | 14000.7996 | 528 | 1 | 1 | 4040-Bearings C | U1-Forced - Immediate | 100-Fossil-Steam
4040 | Bearings C | Steam Turbine | High Pressure Turbine | U3 | Forced - Postponed | 2023 | Coal | CC | 100 | Fossil-Steam | MRO | Summer | 279473.1997 | 876 | 1 | 1 | 4040-Bearings C | U3-Forced - Postponed | 100-Fossil-Steam
4040 | Bearings C | Steam Turbine | High Pressure Turbine | D1 | Forced - Immediate | 2023 | Coal | CC | 100 | Fossil-Steam | RFC | Summer | 2.24 | 9.6 | 1 | 1 | 4040-Bearings C | D1-Forced - Immediate | 100-Fossil-Steam
4040 | Bearings C | Steam Turbine | High Pressure Turbine | D1 | Forced - Immediate | 2023 | Coal | CC | 100 | Fossil-Steam | RFC | Summer | 116.49 | 70.6 | 1 | 1 | 4040-Bearings C | D1-Forced - Immediate | 100-Fossil-Steam
4040 | Bearings C | Steam Turbine | High Pressure Turbine | D1 | Forced - Immediate | 2023 | Coal | CC | 100 | Fossil-Steam | RFC | Summer | 352.8798 | 240.6 | 1 | 1 | 4040-Bearings C | D1-Forced - Immediate | 100-Fossil-Steam
4040 | Bearings C | Steam Turbine | High Pressure Turbine | D1 | Forced - Immediate | 2023 | Coal | CC | 100 | Fossil-Steam | RFC | Summer | 970.64 | 220.6 | 1 | 1 | 4040-Bearings C | D1-Forced - Immediate | 100-Fossil-Steam
4040 | Bearings C | Steam Turbine | High Pressure Turbine | D1 | Forced - Immediate | 2023 | Coal | CC | 100 | Fossil-Steam | MRO | Summer | 2038.35 | 321 | 1 | 1 | 4040-Bearings C | D1-Forced - Immediate | 100-Fossil-Steam
4040 | Bearings C | Steam Turbine | High Pressure Turbine | D1 | Forced - Immediate | 2023 | Coal | CC | 100 | Fossil-Steam | MRO | Summer | 2979.0366 | 140.3 | 1 | 1 | 4040-Bearings C | D1-Forced - Immediate | 100-Fossil-Steam
4040 | Bearings C | Steam Turbine | High Pressure Turbine | D1 | Forced - Immediate | 2023 | Coal | CC | 100 | Fossil-Steam | RFC | Summer | 11770.0066 | 115.6 | 1 | 1 | 4040-Bearings C | D1-Forced - Immediate | 100-Fossil-Steam
4040 | Bearings C | Steam Turbine | High Pressure Turbine | D1 | Forced - Immediate | 2023 | Coal | CC | 100 | Fossil-Steam | RFC | Summer | 17.34 | 30.6 | 1 | 1 | 4040-Bearings C | D1-Forced - Immediate | 100-Fossil-Steam
4040 | Bearings C | Steam Turbine | High Pressure Turbine | D1 | Forced - Immediate | 2023 | Coal | CC | 100 | Fossil-Steam | RFC | Summer | 217.93 | 140.6 | 1 | 1 | 4040-Bearings C | D1-Forced - Immediate | 100-Fossil-Steam
4040 | Bearings C | Steam Turbine | High Pressure Turbine | D1 | Forced - Immediate | 2023 | Coal | CC | 100 | Fossil-Steam | RFC | Summer | 771.93 | 190.6 | 1 | 1 | 4040-Bearings C | D1-Forced - Immediate | 100-Fossil-Steam
4040 | Bearings C | Steam Turbine | High Pressure Turbine | D1 | Forced - Immediate | 2023 | Coal | CC | 100 | Fossil-Steam | RFC | Summer | 2097.7133 | 110.6 | 1 | 1 | 4040-Bearings C | D1-Forced - Immediate | 100-Fossil-Steam
4040 | Bearings C | Steam Turbine | High Pressure Turbine | U1 | Forced - Immediate | 2023 | Coal | CC | 100 | Fossil-Steam | RFC | Off-Peak | 7270.75 | 635 | 1 | 1 | 4040-Bearings C | U1-Forced - Immediate | 100-Fossil-Steam
4040 | Bearings C | Steam Turbine | High Pressure Turbine | U1 | Forced - Immediate | 2023 | Coal | CC | 100 | Fossil-Steam | RFC | Summer | 17027.3 | 82 | 1 | 1 | 4040-Bearings C | U1-Forced - Immediate | 100-Fossil-Steam
4040 | Bearings C | Steam Turbine | High Pressure Turbine | D1 | Forced - Immediate | 2023 | Coal | CC | 100 | Fossil-Steam | RFC | Summer | 10.14 | 15.6 | 1 | 1 | 4040-Bearings C | D1-Forced - Immediate | 100-Fossil-Steam
4040 | Bearings C | Steam Turbine | High Pressure Turbine | D1 | Forced - Immediate | 2023 | Coal | CC | 100 | Fossil-Steam | RFC | Summer | 220.7999 | 165.6 | 1 | 1 | 4040-Bearings C | D1-Forced - Immediate | 100-Fossil-Steam
4040 | Bearings C | Steam Turbine | High Pressure Turbine | D1 | Forced - Immediate | 2023 | Coal | CC | 100 | Fossil-Steam | RFC | Summer | 794.2199 | 390.6 | 1 | 1 | 4040-Bearings C | D1-Forced - Immediate | 100-Fossil-Steam
4040 | Bearings C | Steam Turbine | High Pressure Turbine | D1 | Forced - Immediate | 2023 | Coal | CC | 100 | Fossil-Steam | MRO | Summer | 1129.7549 | 150.3 | 1 | 1 | 4040-Bearings C | D1-Forced - Immediate | 100-Fossil-Steam
4040 | Bearings C | Steam Turbine | High Pressure Turbine | D1 | Forced - Immediate | 2023 | Coal | CC | 100 | Fossil-Steam | RFC | Summer | 96.24 | 240.6 | 1 | 1 | 4040-Bearings C | D1-Forced - Immediate | 100-Fossil-Steam
4040 | Bearings C | Steam Turbine | High Pressure Turbine | D1 | Forced - Immediate | 2023 | Coal | CC | 100 | Fossil-Steam | RFC | Summer | 1126.2299 | 390.6 | 1 | 1 | 4040-Bearings C | D1-Forced - Immediate | 100-Fossil-Steam
4040 | Bearings C | Steam Turbine | High Pressure Turbine | D1 | Forced - Immediate | 2023 | Coal | CC | 100 | Fossil-Steam | RFC | Summer | 1566.76 | 340.6 | 1 | 1 | 4040-Bearings C | D1-Forced - Immediate | 100-Fossil-Steam
4040 | Bearings C | Steam Turbine | High Pressure Turbine | D1 | Forced - Immediate | 2023 | Coal | CC | 100 | Fossil-Steam | MRO | Summer | 3206.1749 | 195.3 | 1 | 1 | 4040-Bearings C | D1-Forced - Immediate | 100-Fossil-Steam
4040 | Bearings C | Steam Turbine | High Pressure Turbine | D1 | Forced - Immediate | 2023 | Coal | CC | 100 | Fossil-Steam | RFC | Summer | 93687.9999 | 210 | 1 | 1 | 4040-Bearings C | D1-Forced - Immediate | 100-Fossil-Steam
4040 | Bearings C | Steam Turbine | High Pressure Turbine | D1 | Forced - Immediate | 2023 | Coal | CC | 100 | Fossil-Steam | RFC | Off-Peak | 84.565 | 130.1 | 1 | 1 | 4040-Bearings C | D1-Forced - Immediate | 100-Fossil-Steam
4040 | Bearings C | Steam Turbine | High Pressure Turbine | D1 | Forced - Immediate | 2023 | Coal | CC | 100 | Fossil-Steam | RFC | Summer | 4.16 | 15.6 | 1 | 1 | 4040-Bearings C | D1-Forced - Immediate | 100-Fossil-Steam
4040 | Bearings C | Steam Turbine | High Pressure Turbine | D1 | Forced - Immediate | 2023 | Coal | CC | 100 | Fossil-Steam | RFC | Summer | 76.48 | 95.6 | 1 | 1 | 4040-Bearings C | D1-Forced - Immediate | 100-Fossil-Steam
4040 | Bearings C | Steam Turbine | High Pressure Turbine | D1 | Forced - Immediate | 2023 | Coal | CC | 100 | Fossil-Steam | RFC | Summer | 83.5333 | 5.6 | 1 | 1 | 4040-Bearings C | D1-Forced - Immediate | 100-Fossil-Steam
4040 | Bearings C | Steam Turbine | High Pressure Turbine | D1 | Forced - Immediate | 2023 | Coal | CC | 100 | Fossil-Steam | RFC | Summer | 206.2666 | 52 | 1 | 1 | 4040-Bearings C | D1-Forced - Immediate | 100-Fossil-Steam
4040 | Bearings C | Steam Turbine | High Pressure Turbine | D1 | Forced - Immediate | 2023 | Coal | CC | 100 | Fossil-Steam | RFC | Summer | 267.3199 | 195.6 | 1 | 1 | 4040-Bearings C | D1-Forced - Immediate | 100-Fossil-Steam
4040 | Bearings C | Steam Turbine | High Pressure Turbine | D1 | Forced - Immediate | 2023 | Coal | CC | 100 | Fossil-Steam | RFC | Summer | 425.6466 | 260.6 | 1 | 1 | 4040-Bearings C | D1-Forced - Immediate | 100-Fossil-Steam
4040 | Bearings C | Steam Turbine | High Pressure Turbine | D1 | Forced - Immediate | 2023 | Coal | CC | 100 | Fossil-Steam | SERC | Winter | 19 | 19 | 1 | 1 | 4040-Bearings C | D1-Forced - Immediate | 100-Fossil-Steam
4040 | Bearings C | Steam Turbine | High Pressure Turbine | U1 | Forced - Immediate | 2023 | Coal | CC | 100 | Fossil-Steam | RFC | Summer | 90595.4 | 652 | 1 | 1 | 4040-Bearings C | U1-Forced - Immediate | 100-Fossil-Steam
4040 | Bearings C | Steam Turbine | High Pressure Turbine | D1 | Forced - Immediate | 2023 | Coal | CC | 100 | Fossil-Steam | RFC | Summer | 111.1833 | 190.6 | 1 | 1 | 4040-Bearings C | D1-Forced - Immediate | 100-Fossil-Steam
4040 | Bearings C | Steam Turbine | High Pressure Turbine | D1 | Forced - Immediate | 2023 | Coal | CC | 100 | Fossil-Steam | RFC | Summer | 115.18 | 15.6 | 1 | 1 | 4040-Bearings C | D1-Forced - Immediate | 100-Fossil-Steam
4040 | Bearings C | Steam Turbine | High Pressure Turbine | D1 | Forced - Immediate | 2023 | Coal | CC | 100 | Fossil-Steam | RFC | Summer | 225.42 | 115.6 | 1 | 1 | 4040-Bearings C | D1-Forced - Immediate | 100-Fossil-Steam
4040 | Bearings C | Steam Turbine | High Pressure Turbine | D1 | Forced - Immediate | 2023 | Coal | CC | 100 | Fossil-Steam | MRO | Summer | 608.715 | 150.3 | 1 | 1 | 4040-Bearings C | D1-Forced - Immediate | 100-Fossil-Steam
4040 | Bearings C | Steam Turbine | High Pressure Turbine | D1 | Forced - Immediate | 2023 | Coal | CC | 100 | Fossil-Steam | RFC | Summer | 1158.8898 | 240.6 | 1 | 1 | 4040-Bearings C | D1-Forced - Immediate | 100-Fossil-Steam
4040 | Bearings C | Steam Turbine | High Pressure Turbine | D1 | Forced - Immediate | 2023 | Coal | CC | 100 | Fossil-Steam | RFC | Summer | 3078.19 | 190.6 | 1 | 1 | 4040-Bearings C | D1-Forced - Immediate | 100-Fossil-Steam
4040 | Bearings C | Steam Turbine | High Pressure Turbine | U1 | Forced - Immediate | 2023 | Coal | CC | 100 | Fossil-Steam | RFC | Winter | 21348.105 | 1330.1 | 1 | 1 | 4040-Bearings C | U1-Forced - Immediate | 100-Fossil-Steam
4040 | Bearings C | Steam Turbine | High Pressure Turbine | U1 | Forced - Immediate | 2023 | Gas | GG | 100 | Fossil-Steam | MRO | Summer | 4032 | 480 | 1 | 1 | 4040-Bearings C | U1-Forced - Immediate | 100-Fossil-Steam
4040 | Bearings C | Steam Turbine | High Pressure Turbine | D1 | Forced - Immediate | 2023 | Coal | CC | 100 | Fossil-Steam | RFC | Summer | 49.9766 | 272.6 | 1 | 1 | 4040-Bearings C | D1-Forced - Immediate | 100-Fossil-Steam
4040 | Bearings C | Steam Turbine | High Pressure Turbine | D1 | Forced - Immediate | 2023 | Coal | CC | 100 | Fossil-Steam | RFC | Summer | 72.6432 | 140.6 | 1 | 2 | 4040-Bearings C | D1-Forced - Immediate | 100-Fossil-Steam
4040 | Bearings C | Steam Turbine | High Pressure Turbine | D1 | Forced - Immediate | 2023 | Coal | CC | 100 | Fossil-Steam | RFC | Summer | 91.08 | 165.6 | 1 | 1 | 4040-Bearings C | D1-Forced - Immediate | 100-Fossil-Steam
4040 | Bearings C | Steam Turbine | High Pressure Turbine | D1 | Forced - Immediate | 2023 | Coal | CC | 100 | Fossil-Steam | RFC | Summer | 132.66 | 120.6 | 1 | 1 | 4040-Bearings C | D1-Forced - Immediate | 100-Fossil-Steam
4040 | Bearings C | Steam Turbine | High Pressure Turbine | D1 | Forced - Immediate | 2023 | Coal | CC | 100 | Fossil-Steam | RFC | Summer | 420.15 | 280.1 | 1 | 1 | 4040-Bearings C | D1-Forced - Immediate | 100-Fossil-Steam
4040 | Bearings C | Steam Turbine | High Pressure Turbine | D1 | Forced - Immediate | 2023 | Coal | CC | 100 | Fossil-Steam | RFC | Summer | 498.96 | 75.6 | 1 | 1 | 4040-Bearings C | D1-Forced - Immediate | 100-Fossil-Steam
4040 | Bearings C | Steam Turbine | High Pressure Turbine | D1 | Forced - Immediate | 2023 | Coal | CC | 100 | Fossil-Steam | MRO | Summer | 677.6816 | 200.3 | 1 | 1 | 4040-Bearings C | D1-Forced - Immediate | 100-Fossil-Steam
4040 | Bearings C | Steam Turbine | High Pressure Turbine | D1 | Forced - Immediate | 2023 | Coal | CC | 100 | Fossil-Steam | RFC | Summer | 865.8297 | 390.6 | 1 | 1 | 4040-Bearings C | D1-Forced - Immediate | 100-Fossil-Steam
4040 | Bearings C | Steam Turbine | High Pressure Turbine | D1 | Forced - Immediate | 2023 | Coal | CC | 100 | Fossil-Steam | RFC | Summer | 2965.14 | 115.6 | 1 | 1 | 4040-Bearings C | D1-Forced - Immediate | 100-Fossil-Steam
4040 | Bearings C | Steam Turbine | High Pressure Turbine | D1 | Forced - Immediate | 2023 | Coal | CC | 100 | Fossil-Steam | MRO | Summer | 7893.0099 | 225.3 | 1 | 1 | 4040-Bearings C | D1-Forced - Immediate | 100-Fossil-Steam
4040 | Bearings C | Steam Turbine | High Pressure Turbine | SF | Startup Failure | 2023 | Coal | CC | 100 | Fossil-Steam | SERC | Summer | 136502.1663 | 502 | 1 | 1 | 4040-Bearings C | SF-Startup Failure | 100-Fossil-Steam
4040 | Bearings C | Steam Turbine | High Pressure Turbine | D1 | Forced - Immediate | 2023 | Coal | CC | 100 | Fossil-Steam | RFC | Summer | 0.85333 | 25.6 | 1 | 1 | 4040-Bearings C | D1-Forced - Immediate | 100-Fossil-Steam
4040 | Bearings C | Steam Turbine | High Pressure Turbine | D1 | Forced - Immediate | 2023 | Coal | CC | 100 | Fossil-Steam | RFC | Summer | 256.6966 | 290.6 | 1 | 1 | 4040-Bearings C | D1-Forced - Immediate | 100-Fossil-Steam
4040 | Bearings C | Steam Turbine | High Pressure Turbine | D1 | Forced - Immediate | 2023 | Coal | CC | 100 | Fossil-Steam | MRO | Summer | 595.7816 | 160.3 | 1 | 1 | 4040-Bearings C | D1-Forced - Immediate | 100-Fossil-Steam
4040 | Bearings C | Steam Turbine | High Pressure Turbine | D1 | Forced - Immediate | 2023 | Coal | CC | 100 | Fossil-Steam | RFC | Summer | 798.4666 | 40.6 | 1 | 1 | 4040-Bearings C | D1-Forced - Immediate | 100-Fossil-Steam
4040 | Bearings C | Steam Turbine | High Pressure Turbine | D1 | Forced - Immediate | 2023 | Coal | CC | 100 | Fossil-Steam | RFC | Summer | 2588.5 | 417.5 | 1 | 1 | 4040-Bearings C | D1-Forced - Immediate | 100-Fossil-Steam
4040 | Bearings C | Steam Turbine | High Pressure Turbine | D1 | Forced - Immediate | 2023 | Coal | CC | 100 | Fossil-Steam | RFC | Summer | 12131.0516 | 85.18 | 1 | 1 | 4040-Bearings C | D1-Forced - Immediate | 100-Fossil-Steam
4040 | Bearings C | Steam Turbine | High Pressure Turbine | D1 | Forced - Immediate | 2023 | Coal | CC | 100 | Fossil-Steam | MRO | Summer | 65088.3 | 361 | 1 | 1 | 4040-Bearings C | D1-Forced - Immediate | 100-Fossil-Steam
4040 | Bearings C | Steam Turbine | High Pressure Turbine | U1 | Forced - Immediate | 2023 | Coal | CC | 100 | Fossil-Steam | RFC | Summer | 9840 | 800 | 1 | 1 | 4040-Bearings C | U1-Forced - Immediate | 100-Fossil-Steam
4040 | Bearings C | Steam Turbine | High Pressure Turbine | D1 | Forced - Immediate | 2023 | Coal | CC | 100 | Fossil-Steam | RFC | Summer | 99.9398 | 315.6 | 1 | 1 | 4040-Bearings C | D1-Forced - Immediate | 100-Fossil-Steam
4040 | Bearings C | Steam Turbine | High Pressure Turbine | D1 | Forced - Immediate | 2023 | Coal | CC | 100 | Fossil-Steam | RFC | Summer | 575.7833 | 38.6 | 1 | 1 | 4040-Bearings C | D1-Forced - Immediate | 100-Fossil-Steam
4040 | Bearings C | Steam Turbine | High Pressure Turbine | D1 | Forced - Immediate | 2023 | Coal | CC | 100 | Fossil-Steam | MRO | Summer | 1410.64 | 160.3 | 1 | 1 | 4040-Bearings C | D1-Forced - Immediate | 100-Fossil-Steam
4040 | Bearings C | Steam Turbine | High Pressure Turbine | D1 | Forced - Immediate | 2023 | Coal | CC | 100 | Fossil-Steam | RFC | Summer | 1720.03 | 340.6 | 1 | 1 | 4040-Bearings C | D1-Forced - Immediate | 100-Fossil-Steam
4040 | Bearings C | Steam Turbine | High Pressure Turbine | D1 | Forced - Immediate | 2023 | Coal | CC | 100 | Fossil-Steam | RFC | Summer | 66.3133 | 40.6 | 1 | 1 | 4040-Bearings C | D1-Forced - Immediate | 100-Fossil-Steam
4040 | Bearings C | Steam Turbine | High Pressure Turbine | D1 | Forced - Immediate | 2023 | Coal | CC | 100 | Fossil-Steam | RFC | Summer | 225.2266 | 65.6 | 1 | 1 | 4040-Bearings C | D1-Forced - Immediate | 100-Fossil-Steam
4040 | Bearings C | Steam Turbine | High Pressure Turbine | D1 | Forced - Immediate | 2023 | Coal | CC | 100 | Fossil-Steam | RFC | Summer | 356.6365 | 220.6 | 1 | 1 | 4040-Bearings C | D1-Forced - Immediate | 100-Fossil-Steam
4040 | Bearings C | Steam Turbine | High Pressure Turbine | D1 | Forced - Immediate | 2023 | Coal | CC | 100 | Fossil-Steam | RFC | Summer | 380.88 | 165.6 | 1 | 1 | 4040-Bearings C | D1-Forced - Immediate | 100-Fossil-Steam
4040 | Bearings C | Steam Turbine | High Pressure Turbine | D1 | Forced - Immediate | 2023 | Coal | CC | 100 | Fossil-Steam | RFC | Summer | 768.77 | 260.6 | 1 | 1 | 4040-Bearings C | D1-Forced - Immediate | 100-Fossil-Steam
4040 | Bearings C | Steam Turbine | High Pressure Turbine | SF | Startup Failure | 2023 | Gas | GG | 100 | Fossil-Steam | SERC | Summer | 13233.4 | 508 | 1 | 1 | 4040-Bearings C | SF-Startup Failure | 100-Fossil-Steam
4040 | Bearings C | Steam Turbine | High Pressure Turbine | U1 | Forced - Immediate | 2023 | Coal | CC | 100 | Fossil-Steam | RFC | Off-Peak | 158.75 | 635 | 1 | 1 | 4040-Bearings C | U1-Forced - Immediate | 100-Fossil-Steam
4040 | Bearings C | Steam Turbine | High Pressure Turbine | D1 | Forced - Immediate | 2023 | Coal | CC | 100 | Fossil-Steam | RFC | Summer | 17.34 | 115.6 | 1 | 1 | 4040-Bearings C | D1-Forced - Immediate | 100-Fossil-Steam
4040 | Bearings C | Steam Turbine | High Pressure Turbine | D1 | Forced - Immediate | 2023 | Coal | CC | 100 | Fossil-Steam | RFC | Summer | 63.18 | 210.6 | 1 | 1 | 4040-Bearings C | D1-Forced - Immediate | 100-Fossil-Steam
4040 | Bearings C | Steam Turbine | High Pressure Turbine | D1 | Forced - Immediate | 2023 | Coal | CC | 100 | Fossil-Steam | RFC | Summer | 92.0231 | 290.6 | 1 | 1 | 4040-Bearings C | D1-Forced - Immediate | 100-Fossil-Steam
4040 | Bearings C | Steam Turbine | High Pressure Turbine | D1 | Forced - Immediate | 2023 | Coal | CC | 100 | Fossil-Steam | RFC | Summer | 292.8466 | 80.6 | 1 | 1 | 4040-Bearings C | D1-Forced - Immediate | 100-Fossil-Steam
4040 | Bearings C | Steam Turbine | High Pressure Turbine | D1 | Forced - Immediate | 2023 | Coal | CC | 100 | Fossil-Steam | RFC | Summer | 363.25 | 290.6 | 1 | 1 | 4040-Bearings C | D1-Forced - Immediate | 100-Fossil-Steam
4040 | Bearings C | Steam Turbine | High Pressure Turbine | D1 | Forced - Immediate | 2023 | Coal | CC | 100 | Fossil-Steam | MRO | Summer | 663.8416 | 215.3 | 1 | 1 | 4040-Bearings C | D1-Forced - Immediate | 100-Fossil-Steam
4040 | Bearings C | Steam Turbine | High Pressure Turbine | D1 | Forced - Immediate | 2023 | Coal | CC | 100 | Fossil-Steam | RFC | Summer | 1177.4932 | 265.6 | 1 | 1 | 4040-Bearings C | D1-Forced - Immediate | 100-Fossil-Steam
4040 | Bearings C | Steam Turbine | High Pressure Turbine | D1 | Forced - Immediate | 2023 | Coal | CC | 100 | Fossil-Steam | RFC | Summer | 4043.3999 | 165.6 | 1 | 1 | 4040-Bearings C | D1-Forced - Immediate | 100-Fossil-Steam
4040 | Bearings C | Steam Turbine | High Pressure Turbine | U1 | Forced - Immediate | 2023 | Coal | CC | 100 | Fossil-Steam | SERC | Winter | 1709.0997 | 486 | 1 | 1 | 4040-Bearings C | U1-Forced - Immediate | 100-Fossil-Steam
4040 | Bearings C | Steam Turbine | High Pressure Turbine | D1 | Forced - Immediate | 2023 | Coal | CC | 100 | Fossil-Steam | MRO | Summer | 46.7366 | 200.3 | 1 | 1 | 4040-Bearings C | D1-Forced - Immediate | 100-Fossil-Steam
4040 | Bearings C | Steam Turbine | High Pressure Turbine | D1 | Forced - Immediate | 2023 | Coal | CC | 100 | Fossil-Steam | RFC | Summer | 116.3866 | 40.6 | 1 | 1 | 4040-Bearings C | D1-Forced - Immediate | 100-Fossil-Steam
4040 | Bearings C | Steam Turbine | High Pressure Turbine | D1 | Forced - Immediate | 2023 | Coal | CC | 100 | Fossil-Steam | RFC | Summer | 1067.3733 | 115.6 | 1 | 1 | 4040-Bearings C | D1-Forced - Immediate | 100-Fossil-Steam
4040 | Bearings C | Steam Turbine | High Pressure Turbine | D1 | Forced - Immediate | 2023 | Coal | CC | 100 | Fossil-Steam | RFC | Summer | 2371.2332 | 490.6 | 1 | 1 | 4040-Bearings C | D1-Forced - Immediate | 100-Fossil-Steam
4040 | Bearings C | Steam Turbine | High Pressure Turbine | D1 | Forced - Immediate | 2023 | Coal | CC | 100 | Fossil-Steam | RFC | Winter | 175.0833 | 210.1 | 1 | 1 | 4040-Bearings C | D1-Forced - Immediate | 100-Fossil-Steam
4040 | Bearings C | Steam Turbine | High Pressure Turbine | U1 | Forced - Immediate | 2023 | Coal | CC | 100 | Fossil-Steam | SERC | Summer | 8544 | 712 | 1 | 1 | 4040-Bearings C | U1-Forced - Immediate | 100-Fossil-Steam
4040 | Bearings C | Steam Turbine | High Pressure Turbine | D1 | Forced - Immediate | 2023 | Coal | CC | 100 | Fossil-Steam | RFC | Summer | 117.1666 | 140.6 | 1 | 1 | 4040-Bearings C | D1-Forced - Immediate | 100-Fossil-Steam
4040 | Bearings C | Steam Turbine | High Pressure Turbine | D1 | Forced - Immediate | 2023 | Coal | CC | 100 | Fossil-Steam | RFC | Summer | 218.0399 | 165.6 | 1 | 1 | 4040-Bearings C | D1-Forced - Immediate | 100-Fossil-Steam
4040 | Bearings C | Steam Turbine | High Pressure Turbine | D1 | Forced - Immediate | 2023 | Coal | CC | 100 | Fossil-Steam | RFC | Summer | 317.44 | 25.6 | 1 | 1 | 4040-Bearings C | D1-Forced - Immediate | 100-Fossil-Steam
4040 | Bearings C | Steam Turbine | High Pressure Turbine | D1 | Forced - Immediate | 2023 | Coal | CC | 100 | Fossil-Steam | MRO | Summer | 317.655 | 235.3 | 1 | 1 | 4040-Bearings C | D1-Forced - Immediate | 100-Fossil-Steam
4040 | Bearings C | Steam Turbine | High Pressure Turbine | D1 | Forced - Immediate | 2023 | Coal | CC | 100 | Fossil-Steam | RFC | Summer | 339.7832 | 140.6 | 1 | 1 | 4040-Bearings C | D1-Forced - Immediate | 100-Fossil-Steam
4040 | Bearings C | Steam Turbine | High Pressure Turbine | D1 | Forced - Immediate | 2023 | Coal | CC | 100 | Fossil-Steam | RFC | Summer | 460.7533 | 20.6 | 1 | 1 | 4040-Bearings C | D1-Forced - Immediate | 100-Fossil-Steam
4040 | Bearings C | Steam Turbine | High Pressure Turbine | D1 | Forced - Immediate | 2023 | Coal | CC | 100 | Fossil-Steam | RFC | Summer | 741.03 | 290.6 | 1 | 1 | 4040-Bearings C | D1-Forced - Immediate | 100-Fossil-Steam
4040 | Bearings C | Steam Turbine | High Pressure Turbine | D1 | Forced - Immediate | 2023 | Coal | CC | 100 | Fossil-Steam | RFC | Summer | 1398.76 | 115.6 | 1 | 1 | 4040-Bearings C | D1-Forced - Immediate | 100-Fossil-Steam
4040 | Bearings C | Steam Turbine | High Pressure Turbine | U1 | Forced - Immediate | 2023 | Gas | GG | 100 | Fossil-Steam | WECC | Summer | 939.0675 | 178.87 | 1 | 1 | 4040-Bearings C | U1-Forced - Immediate | 100-Fossil-Steam
4040 | Bearings C | Steam Turbine | High Pressure Turbine | U2 | Forced - Delayed | 2023 | Gas | GG | 100 | Fossil-Steam | MRO | Winter | 58226.8498 | 243 | 1 | 1 | 4040-Bearings C | U2-Forced - Delayed | 100-Fossil-Steam
4040 | Bearings C | Steam Turbine | High Pressure Turbine | U1 | Forced - Immediate | 2023 | Coal | OS | 800 | Miscellaneous | NPCC | Summer | 10.6333 | 58 | 1 | 1 | 4040-Bearings C | U1-Forced - Immediate | 800-Miscellaneous
4040 | Bearings C | Steam Turbine | High Pressure Turbine | D3 | Forced - Postponed | 2023 | Gas | GG | 850 | Combined Cycle Block | RFC | Summer | 8099.8933 | 92.8 | 1 | 1 | 4040-Bearings C | D3-Forced - Postponed | 850-Combined Cycle Block
4040 | Bearings C | Steam Turbine | High Pressure Turbine | U1 | Forced - Immediate | 2023 | Gas | GG | 850 | Combined Cycle Block | WECC | Summer | 5365.1333 | 92 | 1 | 1 | 4040-Bearings C | U1-Forced - Immediate | 850-Combined Cycle Block
4040 | Bearings C | Steam Turbine | High Pressure Turbine | D1 | Forced - Immediate | 2023 | Gas | GG | 850 | Combined Cycle Block | RFC | Summer | 1533.6 | 213 | 1 | 1 | 4040-Bearings C | D1-Forced - Immediate | 850-Combined Cycle Block
4040 | Bearings C | Steam Turbine | High Pressure Turbine | U1 | Forced - Immediate | 2023 | Gas | GG | 850 | Combined Cycle Block | WECC | Summer | 3496 | 92 | 1 | 1 | 4040-Bearings C | U1-Forced - Immediate | 850-Combined Cycle Block
4040 | Bearings C | Steam Turbine | High Pressure Turbine | D1 | Forced - Immediate | 2023 | Gas | GG | 850 | Combined Cycle Block | SERC | Summer | 2932.2999 | 426 | 1 | 1 | 4040-Bearings C | D1-Forced - Immediate | 850-Combined Cycle Block
4040 | Bearings C | Steam Turbine | High Pressure Turbine | U1 | Forced - Immediate | 2023 | Gas | GG | 850 | Combined Cycle Block | RFC | Winter | 2604.08 | 605.6 | 1 | 1 | 4040-Bearings C | U1-Forced - Immediate | 850-Combined Cycle Block
4040 | Bearings C | Steam Turbine | High Pressure Turbine | D1 | Forced - Immediate | 2023 | Gas | GG | 850 | Combined Cycle Block | NPCC | Off-Peak | 740.0695 | 178.33 | 1 | 1 | 4040-Bearings C | D1-Forced - Immediate | 850-Combined Cycle Block
4040 | Bearings C | Steam Turbine | High Pressure Turbine | U1 | Forced - Immediate | 2023 | Gas | GG | 850 | Combined Cycle Block | RFC | Winter | 5460.4929 | 605.6 | 1 | 1 | 4040-Bearings C | U1-Forced - Immediate | 850-Combined Cycle Block
4040 | Bearings C | Steam Turbine | High Pressure Turbine | D1 | Forced - Immediate | 2023 | Gas | GG | 850 | Combined Cycle Block | NPCC | Summer | 391.1906 | 155.44 | 1 | 1 | 4040-Bearings C | D1-Forced - Immediate | 850-Combined Cycle Block
4040 | Bearings C | Steam Turbine | High Pressure Turbine | U1 | Forced - Immediate | 2023 | Gas | GG | 850 | Combined Cycle Block | RFC | Off-Peak | 15349.9998 | 600 | 1 | 1 | 4040-Bearings C | U1-Forced - Immediate | 850-Combined Cycle Block
4040 | Bearings C | Steam Turbine | High Pressure Turbine | U1 | Forced - Immediate | 2023 | Gas | GG | 850 | Combined Cycle Block | RFC | Off-Peak | 46999.9998 | 600 | 1 | 1 | 4040-Bearings C | U1-Forced - Immediate | 850-Combined Cycle Block
4040 | Bearings C | Steam Turbine | High Pressure Turbine | U1 | Forced - Immediate | 2023 | Gas | GG | 851 | CC GT units | MRO | Winter | 4673.9999 | 171 | 1 | 1 | 4040-Bearings C | U1-Forced - Immediate | 851-CC GT units
4040 | Bearings C | Steam Turbine | High Pressure Turbine | U1 | Forced - Immediate | 2023 | Gas | GG | 851 | CC GT units | MRO | Winter | 4030.2666 | 167 | 1 | 1 | 4040-Bearings C | U1-Forced - Immediate | 851-CC GT units
4040 | Bearings C | Steam Turbine | High Pressure Turbine | SF | Startup Failure | 2023 | Waste Heat | WH | 852 | CC steam units | TRE | Off-Peak | 12.3999 | 186 | 1 | 1 | 4040-Bearings C | SF-Startup Failure | 852-CC steam units
4040 | Bearings C | Steam Turbine | High Pressure Turbine | SF | Startup Failure | 2023 | Waste Heat | WH | 852 | CC steam units | MRO | Off-Peak | 56.5498 | 261 | 1 | 1 | 4040-Bearings C | SF-Startup Failure | 852-CC steam units
4040 | Bearings C | Steam Turbine | High Pressure Turbine | U1 | Forced - Immediate | 2023 | Waste Heat | WH | 852 | CC steam units | MRO | Off-Peak | 387.1499 | 261 | 1 | 1 | 4040-Bearings C | U1-Forced - Immediate | 852-CC steam units
4040 | Bearings C | Steam Turbine | High Pressure Turbine | U1 | Forced - Immediate | 2023 | Waste Heat | WH | 852 | CC steam units | MRO | Winter | 530.6999 | 261 | 1 | 1 | 4040-Bearings C | U1-Forced - Immediate | 852-CC steam units
4040 | Bearings C | Steam Turbine | High Pressure Turbine | D1 | Forced - Immediate | 2023 | Gas | GG | 852 | CC steam units | TRE | Off-Peak | 19021.55 | 40.98 | 1 | 1 | 4040-Bearings C | D1-Forced - Immediate | 852-CC steam units
4040 | Bearings C | Steam Turbine | High Pressure Turbine | SF | Startup Failure | 2023 | Waste Heat | WH | 852 | CC steam units | MRO | Winter | 8.6999 | 261 | 1 | 1 | 4040-Bearings C | SF-Startup Failure | 852-CC steam units
4040 | Bearings C | Steam Turbine | High Pressure Turbine | SF | Startup Failure | 2023 | Waste Heat | WH | 852 | CC steam units | MRO | Winter | 65.25 | 261 | 1 | 1 | 4040-Bearings C | SF-Startup Failure | 852-CC steam units
4040 | Bearings C | Steam Turbine | High Pressure Turbine | SF | Startup Failure | 2023 | Waste Heat | WH | 852 | CC steam units | TRE | Off-Peak | 297.6 | 186 | 1 | 1 | 4040-Bearings C | SF-Startup Failure | 852-CC steam units
4040 | Bearings C | Steam Turbine | High Pressure Turbine | U1 | Forced - Immediate | 2023 | Waste Heat | WH | 852 | CC steam units | RFC | Off-Peak | 44.3333 | 190 | 1 | 1 | 4040-Bearings C | U1-Forced - Immediate | 852-CC steam units
4040 | Bearings C | Steam Turbine | High Pressure Turbine | SF | Startup Failure | 2023 | Waste Heat | WH | 852 | CC steam units | MRO | Off-Peak | 73.9499 | 261 | 1 | 1 | 4040-Bearings C | SF-Startup Failure | 852-CC steam units
4040 | Bearings C | Steam Turbine | High Pressure Turbine | SF | Startup Failure | 2023 | Waste Heat | WH | 852 | CC steam units | MRO | Winter | 152.2499 | 261 | 1 | 1 | 4040-Bearings C | SF-Startup Failure | 852-CC steam units
4040 | Bearings C | Steam Turbine | High Pressure Turbine | U1 | Forced - Immediate | 2023 | Gas | GG | 852 | CC steam units | WECC | Summer | 1102.5 | 126 | 1 | 1 | 4040-Bearings C | U1-Forced - Immediate | 852-CC steam units
4040 | Bearings C | Steam Turbine | High Pressure Turbine | SF | Startup Failure | 2023 | Waste Heat | WH | 852 | CC steam units | TRE | Summer | 2769.5 | 382 | 1 | 1 | 4040-Bearings C | SF-Startup Failure | 852-CC steam units
4040 | Bearings C | Steam Turbine | High Pressure Turbine | SF | Startup Failure | 2023 | Waste Heat | WH | 852 | CC steam units | TRE | Winter | 88.65 | 197 | 1 | 1 | 4040-Bearings C | SF-Startup Failure | 852-CC steam units
4040 | Bearings C | Steam Turbine | High Pressure Turbine | U1 | Forced - Immediate | 2023 | Waste Heat | WH | 852 | CC steam units | MRO | Off-Peak | 130.5 | 261 | 1 | 1 | 4040-Bearings C | U1-Forced - Immediate | 852-CC steam units
4040 | Bearings C | Steam Turbine | High Pressure Turbine | U1 | Forced - Immediate | 2023 | Gas | GG | 852 | CC steam units | RFC | Off-Peak | 23.5 | 235 | 1 | 1 | 4040-Bearings C | U1-Forced - Immediate | 852-CC steam units
4040 | Bearings C | Steam Turbine | High Pressure Turbine | U1 | Forced - Immediate | 2023 | Gas | GG | 852 | CC steam units | WECC | Summer | 2176.2 | 186 | 1 | 1 | 4040-Bearings C | U1-Forced - Immediate | 852-CC steam units
4040 | Bearings C | Steam Turbine | High Pressure Turbine | SF | Startup Failure | 2023 | Waste Heat | WH | 852 | CC steam units | TRE | Winter | 587.7166 | 197 | 1 | 1 | 4040-Bearings C | SF-Startup Failure | 852-CC steam units
4040 | Bearings C | Steam Turbine | High Pressure Turbine | U1 | Forced - Immediate | 2023 | Gas | GG | 852 | CC steam units | WECC | Summer | 1054.1999 | 126 | 1 | 1 | 4040-Bearings C | U1-Forced - Immediate | 852-CC steam units
4040 | Bearings C | Steam Turbine | High Pressure Turbine | SF | Startup Failure | 2023 | Gas | GG | 852 | CC steam units | WECC | Summer | 514.5999 | 186 | 1 | 1 | 4040-Bearings C | SF-Startup Failure | 852-CC steam units
4040 | Bearings C | Steam Turbine | High Pressure Turbine | U1 | Forced - Immediate | 2023 | Waste Heat | WH | 852 | CC steam units | MRO | Off-Peak | 239.2498 | 261 | 1 | 1 | 4040-Bearings C | U1-Forced - Immediate | 852-CC steam units
4040 | Bearings C | Steam Turbine | High Pressure Turbine | SF | Startup Failure | 2023 | Waste Heat | WH | 852 | CC steam units | MRO | Off-Peak | 43.4998 | 261 | 1 | 1 | 4040-Bearings C | SF-Startup Failure | 852-CC steam units
4040 | Bearings C | Steam Turbine | High Pressure Turbine | U1 | Forced - Immediate | 2023 | Waste Heat | WH | 852 | CC steam units | MRO | Winter | 330.5998 | 261 | 1 | 1 | 4040-Bearings C | U1-Forced - Immediate | 852-CC steam units
4040 | Bearings C | Steam Turbine | High Pressure Turbine | SF | Startup Failure | 2023 | Waste Heat | WH | 852 | CC steam units | TRE | Off-Peak | 233.1166 | 197 | 1 | 1 | 4040-Bearings C | SF-Startup Failure | 852-CC steam units
4040 | Bearings C | Steam Turbine | High Pressure Turbine | D1 | Forced - Immediate | 2023 | Gas | GG | 860 | Co-generator Block | WECC | Summer | 227.4615 | 216.63 | 1 | 1 | 4040-Bearings C | D1-Forced - Immediate | 860-Co-generator Block
4040 | Bearings C | Steam Turbine | High Pressure Turbine | U1 | Forced - Immediate | 2023 | Gas | GG | 860 | Co-generator Block | WECC | Winter | 437.1262 | 240.62 | 1 | 1 | 4040-Bearings C | U1-Forced - Immediate | 860-Co-generator Block
4040 | Bearings C | Steam Turbine | High Pressure Turbine | U1 | Forced - Immediate | 2023 | Waste Heat | WH | 862 | CoG steam units | WECC | Off-Peak | 322.6665 | 220 | 1 | 1 | 4040-Bearings C | U1-Forced - Immediate | 862-CoG steam units
4041 | HP steam turbine thrust bearings | Steam Turbine | High Pressure Turbine | D1 | Forced - Immediate | 2023 | Gas | GG | 100 | Fossil-Steam | WECC | Summer | 7778.6333 | 51.8 | 1 | 1 | 4041-HP steam turbine thrust bearings | D1-Forced - Immediate | 100-Fossil-Steam
4041 | HP steam turbine thrust bearings | Steam Turbine | High Pressure Turbine | U1 | Forced - Immediate | 2023 | Coal | CC | 100 | Fossil-Steam | MRO | Winter | 739 | 30 | 1 | 1 | 4041-HP steam turbine thrust bearings | U1-Forced - Immediate | 100-Fossil-Steam
4041 | HP steam turbine thrust bearings | Steam Turbine | High Pressure Turbine | D1 | Forced - Immediate | 2023 | Gas | GG | 100 | Fossil-Steam | WECC | Off-Peak | 237.5 | 38 | 1 | 1 | 4041-HP steam turbine thrust bearings | D1-Forced - Immediate | 100-Fossil-Steam
4041 | HP steam turbine thrust bearings | Steam Turbine | High Pressure Turbine | D1 | Forced - Immediate | 2023 | Coal | CC | 100 | Fossil-Steam | RFC | Summer | 4838.0498 | 360.6 | 1 | 1 | 4041-HP steam turbine thrust bearings | D1-Forced - Immediate | 100-Fossil-Steam
4041 | HP steam turbine thrust bearings | Steam Turbine | High Pressure Turbine | D1 | Forced - Immediate | 2023 | Gas | GG | 100 | Fossil-Steam | WECC | Off-Peak | 31030.9816 | 56.65 | 1 | 1 | 4041-HP steam turbine thrust bearings | D1-Forced - Immediate | 100-Fossil-Steam
4041 | HP steam turbine thrust bearings | Steam Turbine | High Pressure Turbine | D1 | Forced - Immediate | 2023 | Gas | GG | 100 | Fossil-Steam | WECC | Summer | 301 | 28 | 1 | 1 | 4041-HP steam turbine thrust bearings | D1-Forced - Immediate | 100-Fossil-Steam
4041 | HP steam turbine thrust bearings | Steam Turbine | High Pressure Turbine | D1 | Forced - Immediate | 2023 | Gas | GG | 100 | Fossil-Steam | WECC | Summer | 4237.5833 | 48.2 | 1 | 1 | 4041-HP steam turbine thrust bearings | D1-Forced - Immediate | 100-Fossil-Steam
4041 | HP steam turbine thrust bearings | Steam Turbine | High Pressure Turbine | U1 | Forced - Immediate | 2023 | Coal | CC | 100 | Fossil-Steam | WECC | Off-Peak | 11101.25 | 415 | 1 | 1 | 4041-HP steam turbine thrust bearings | U1-Forced - Immediate | 100-Fossil-Steam
4041 | HP steam turbine thrust bearings | Steam Turbine | High Pressure Turbine | U1 | Forced - Immediate | 2023 | Gas | GG | 100 | Fossil-Steam | RFC | Off-Peak | 672.65 | 122.3 | 1 | 1 | 4041-HP steam turbine thrust bearings | U1-Forced - Immediate | 100-Fossil-Steam
4041 | HP steam turbine thrust bearings | Steam Turbine | High Pressure Turbine | D1 | Forced - Immediate | 2023 | Gas | GG | 100 | Fossil-Steam | WECC | Off-Peak | 6.6667 | 10 | 1 | 1 | 4041-HP steam turbine thrust bearings | D1-Forced - Immediate | 100-Fossil-Steam
4041 | HP steam turbine thrust bearings | Steam Turbine | High Pressure Turbine | D1 | Forced - Immediate | 2023 | Gas | GG | 100 | Fossil-Steam | WECC | Off-Peak | 12.6667 | 38 | 1 | 1 | 4041-HP steam turbine thrust bearings | D1-Forced - Immediate | 100-Fossil-Steam
4041 | HP steam turbine thrust bearings | Steam Turbine | High Pressure Turbine | D1 | Forced - Immediate | 2023 | Gas | GG | 100 | Fossil-Steam | WECC | Summer | 121369.7925 | 56.65 | 1 | 1 | 4041-HP steam turbine thrust bearings | D1-Forced - Immediate | 100-Fossil-Steam
4041 | HP steam turbine thrust bearings | Steam Turbine | High Pressure Turbine | D1 | Forced - Immediate | 2023 | Gas | GG | 100 | Fossil-Steam | WECC | Off-Peak | 73474.1058 | 56.65 | 1 | 1 | 4041-HP steam turbine thrust bearings | D1-Forced - Immediate | 100-Fossil-Steam
4041 | HP steam turbine thrust bearings | Steam Turbine | High Pressure Turbine | D1 | Forced - Immediate | 2023 | Gas | GG | 100 | Fossil-Steam | WECC | Summer | 54.8375 | 43.87 | 1 | 1 | 4041-HP steam turbine thrust bearings | D1-Forced - Immediate | 100-Fossil-Steam
4041 | HP steam turbine thrust bearings | Steam Turbine | High Pressure Turbine | D1 | Forced - Immediate | 2023 | Gas | GG | 100 | Fossil-Steam | WECC | Summer | 15488.2 | 51.8 | 1 | 1 | 4041-HP steam turbine thrust bearings | D1-Forced - Immediate | 100-Fossil-Steam
4041 | HP steam turbine thrust bearings | Steam Turbine | High Pressure Turbine | D1 | Forced - Immediate | 2023 | Gas | GG | 100 | Fossil-Steam | WECC | Off-Peak | 60.6666 | 28 | 1 | 1 | 4041-HP steam turbine thrust bearings | D1-Forced - Immediate | 100-Fossil-Steam
4041 | HP steam turbine thrust bearings | Steam Turbine | High Pressure Turbine | U1 | Forced - Immediate | 2023 | Gas | GG | 100 | Fossil-Steam | WECC | Off-Peak | 207704.5833 | 175 | 1 | 1 | 4041-HP steam turbine thrust bearings | U1-Forced - Immediate | 100-Fossil-Steam
4041 | HP steam turbine thrust bearings | Steam Turbine | High Pressure Turbine | D1 | Forced - Immediate | 2023 | Gas | GG | 100 | Fossil-Steam | WECC | Summer | 1763.96 | 63.3 | 1 | 1 | 4041-HP steam turbine thrust bearings | D1-Forced - Immediate | 100-Fossil-Steam
4041 | HP steam turbine thrust bearings | Steam Turbine | High Pressure Turbine | D1 | Forced - Immediate | 2023 | Gas | GG | 850 | Combined Cycle Block | TRE | Off-Peak | 82.15 | 93 | 1 | 1 | 4041-HP steam turbine thrust bearings | D1-Forced - Immediate | 850-Combined Cycle Block
4041 | HP steam turbine thrust bearings | Steam Turbine | High Pressure Turbine | D1 | Forced - Immediate | 2023 | Gas | GG | 850 | Combined Cycle Block | NPCC | Off-Peak | 90.7775 | 165.05 | 1 | 1 | 4041-HP steam turbine thrust bearings | D1-Forced - Immediate | 850-Combined Cycle Block
4041 | HP steam turbine thrust bearings | Steam Turbine | High Pressure Turbine | U1 | Forced - Immediate | 2023 | Waste Heat | WH | 852 | CC steam units | MRO | Summer | 38.5583 | 66.1 | 1 | 1 | 4041-HP steam turbine thrust bearings | U1-Forced - Immediate | 852-CC steam units
4099 | Other high pressure turbine problems | Steam Turbine | High Pressure Turbine | U1 | Forced - Immediate | 2023 | Coal | CC | 100 | Fossil-Steam | SERC | Summer | 2130 | 600 | 1 | 1 | 4099-Other high pressure turbine problems | U1-Forced - Immediate | 100-Fossil-Steam
4099 | Other high pressure turbine problems | Steam Turbine | High Pressure Turbine | U1 | Forced - Immediate | 2023 | Coal | CC | 100 | Fossil-Steam | WECC | Summer | 30959 | 415 | 1 | 1 | 4099-Other high pressure turbine problems | U1-Forced - Immediate | 100-Fossil-Steam
4099 | Other high pressure turbine problems | Steam Turbine | High Pressure Turbine | D1 | Forced - Immediate | 2023 | Coal | CC | 100 | Fossil-Steam | MRO | Summer | 2047.725 | 28.5 | 1 | 1 | 4099-Other high pressure turbine problems | D1-Forced - Immediate | 100-Fossil-Steam
4099 | Other high pressure turbine problems | Steam Turbine | High Pressure Turbine | D1 | Forced - Immediate | 2023 | Coal | CC | 100 | Fossil-Steam | RFC | Winter | 10047.4999 | 150 | 1 | 1 | 4099-Other high pressure turbine problems | D1-Forced - Immediate | 100-Fossil-Steam
4099 | Other high pressure turbine problems | Steam Turbine | High Pressure Turbine | U1 | Forced - Immediate | 2023 | Coal | CC | 100 | Fossil-Steam | SERC | Off-Peak | 1051.2748 | 481.5 | 1 | 1 | 4099-Other high pressure turbine problems | U1-Forced - Immediate | 100-Fossil-Steam
4099 | Other high pressure turbine problems | Steam Turbine | High Pressure Turbine | U1 | Forced - Immediate | 2023 | Coal | CC | 100 | Fossil-Steam | SERC | Summer | 2419.9998 | 600 | 1 | 1 | 4099-Other high pressure turbine problems | U1-Forced - Immediate | 100-Fossil-Steam
4099 | Other high pressure turbine problems | Steam Turbine | High Pressure Turbine | U1 | Forced - Immediate | 2023 | Coal | CC | 100 | Fossil-Steam | RFC | Winter | 21519.9996 | 600 | 1 | 1 | 4099-Other high pressure turbine problems | U1-Forced - Immediate | 100-Fossil-Steam
4099 | Other high pressure turbine problems | Steam Turbine | High Pressure Turbine | U1 | Forced - Immediate | 2023 | Gas | GG | 100 | Fossil-Steam | MRO | Winter | 3118.4999 | 243 | 1 | 1 | 4099-Other high pressure turbine problems | U1-Forced - Immediate | 100-Fossil-Steam
4099 | Other high pressure turbine problems | Steam Turbine | High Pressure Turbine | D1 | Forced - Immediate | 2023 | Gas | GG | 100 | Fossil-Steam | RFC | Summer | 517 | 60 | 1 | 1 | 4099-Other high pressure turbine problems | D1-Forced - Immediate | 100-Fossil-Steam
4099 | Other high pressure turbine problems | Steam Turbine | High Pressure Turbine | D1 | Forced - Immediate | 2023 | Waste Heat | WH | 100 | Fossil-Steam | WECC | Off-Peak | 8.3 | 83 | 1 | 1 | 4099-Other high pressure turbine problems | D1-Forced - Immediate | 100-Fossil-Steam
4099 | Other high pressure turbine problems | Steam Turbine | High Pressure Turbine | U1 | Forced - Immediate | 2023 | Coal | CC | 100 | Fossil-Steam | MRO | Off-Peak | 26608.8663 | 532 | 1 | 1 | 4099-Other high pressure turbine problems | U1-Forced - Immediate | 100-Fossil-Steam
4099 | Other high pressure turbine problems | Steam Turbine | High Pressure Turbine | D1 | Forced - Immediate | 2023 | Coal | CC | 100 | Fossil-Steam | RFC | Summer | 360.1167 | 41 | 1 | 1 | 4099-Other high pressure turbine problems | D1-Forced - Immediate | 100-Fossil-Steam
4099 | Other high pressure turbine problems | Steam Turbine | High Pressure Turbine | D1 | Forced - Immediate | 2023 | Coal | CC | 100 | Fossil-Steam | RFC | Summer | 1557.8647 | 4.39 | 1 | 1 | 4099-Other high pressure turbine problems | D1-Forced - Immediate | 100-Fossil-Steam
4099 | Other high pressure turbine problems | Steam Turbine | High Pressure Turbine | D1 | Forced - Immediate | 2023 | Coal | CC | 100 | Fossil-Steam | RFC | Off-Peak | 612.2155 | 12.61 | 1 | 1 | 4099-Other high pressure turbine problems | D1-Forced - Immediate | 100-Fossil-Steam
4099 | Other high pressure turbine problems | Steam Turbine | High Pressure Turbine | D1 | Forced - Immediate | 2023 | Coal | CC | 100 | Fossil-Steam | RFC | Summer | 186.55 | 41 | 1 | 1 | 4099-Other high pressure turbine problems | D1-Forced - Immediate | 100-Fossil-Steam
4099 | Other high pressure turbine problems | Steam Turbine | High Pressure Turbine | D1 | Forced - Immediate | 2023 | Coal | CC | 100 | Fossil-Steam | RFC | Summer | 382.6667 | 41 | 1 | 1 | 4099-Other high pressure turbine problems | D1-Forced - Immediate | 100-Fossil-Steam
4099 | Other high pressure turbine problems | Steam Turbine | High Pressure Turbine | U1 | Forced - Immediate | 2023 | Coal | CC | 100 | Fossil-Steam | RFC | Off-Peak | 43871.28 | 254.4 | 1 | 1 | 4099-Other high pressure turbine problems | U1-Forced - Immediate | 100-Fossil-Steam
4099 | Other high pressure turbine problems | Steam Turbine | High Pressure Turbine | D1 | Forced - Immediate | 2023 | Coal | CC | 100 | Fossil-Steam | RFC | Summer | 197.3333 | 20 | 1 | 1 | 4099-Other high pressure turbine problems | D1-Forced - Immediate | 100-Fossil-Steam
4099 | Other high pressure turbine problems | Steam Turbine | High Pressure Turbine | U1 | Forced - Immediate | 2023 | Coal | CC | 100 | Fossil-Steam | WECC | Off-Peak | 1992.0833 | 175 | 1 | 1 | 4099-Other high pressure turbine problems | U1-Forced - Immediate | 100-Fossil-Steam
4099 | Other high pressure turbine problems | Steam Turbine | High Pressure Turbine | U1 | Forced - Immediate | 2023 | Coal | CC | 100 | Fossil-Steam | RFC | Winter | 18799.9998 | 600 | 1 | 1 | 4099-Other high pressure turbine problems | U1-Forced - Immediate | 100-Fossil-Steam
4099 | Other high pressure turbine problems | Steam Turbine | High Pressure Turbine | U1 | Forced - Immediate | 2023 | Coal | CC | 100 | Fossil-Steam | RFC | Winter | 58609.9998 | 600 | 1 | 1 | 4099-Other high pressure turbine problems | U1-Forced - Immediate | 100-Fossil-Steam
4099 | Other high pressure turbine problems | Steam Turbine | High Pressure Turbine | U2 | Forced - Delayed | 2023 | Coal | CC | 100 | Fossil-Steam | MRO | Summer | 15456.2915 | 492.5 | 1 | 1 | 4099-Other high pressure turbine problems | U2-Forced - Delayed | 100-Fossil-Steam
4099 | Other high pressure turbine problems | Steam Turbine | High Pressure Turbine | U1 | Forced - Immediate | 2023 | Coal | CC | 100 | Fossil-Steam | SERC | Summer | 2370 | 600 | 1 | 1 | 4099-Other high pressure turbine problems | U1-Forced - Immediate | 100-Fossil-Steam
4099 | Other high pressure turbine problems | Steam Turbine | High Pressure Turbine | D1 | Forced - Immediate | 2023 | Coal | CC | 100 | Fossil-Steam | RFC | Summer | 57.9945 | 2.07 | 1 | 1 | 4099-Other high pressure turbine problems | D1-Forced - Immediate | 100-Fossil-Steam
4099 | Other high pressure turbine problems | Steam Turbine | High Pressure Turbine | D1 | Forced - Immediate | 2023 | Coal | CC | 100 | Fossil-Steam | RFC | Summer | 2422.398 | 13.97 | 1 | 1 | 4099-Other high pressure turbine problems | D1-Forced - Immediate | 100-Fossil-Steam
4099 | Other high pressure turbine problems | Steam Turbine | High Pressure Turbine | U1 | Forced - Immediate | 2023 | Coal | CC | 100 | Fossil-Steam | SERC | Summer | 25179.9996 | 600 | 1 | 1 | 4099-Other high pressure turbine problems | U1-Forced - Immediate | 100-Fossil-Steam
4099 | Other high pressure turbine problems | Steam Turbine | High Pressure Turbine | U1 | Forced - Immediate | 2023 | Gas | GG | 100 | Fossil-Steam | MRO | Winter | 20463.75 | 107 | 1 | 1 | 4099-Other high pressure turbine problems | U1-Forced - Immediate | 100-Fossil-Steam
4099 | Other high pressure turbine problems | Steam Turbine | High Pressure Turbine | D1 | Forced - Immediate | 2023 | Coal | CC | 100 | Fossil-Steam | RFC | Summer | 103.6 | 21 | 1 | 1 | 4099-Other high pressure turbine problems | D1-Forced - Immediate | 100-Fossil-Steam
4099 | Other high pressure turbine problems | Steam Turbine | High Pressure Turbine | D1 | Forced - Immediate | 2023 | Coal | CC | 100 | Fossil-Steam | RFC | Summer | 3725 | 15 | 1 | 1 | 4099-Other high pressure turbine problems | D1-Forced - Immediate | 100-Fossil-Steam
4099 | Other high pressure turbine problems | Steam Turbine | High Pressure Turbine | D1 | Forced - Immediate | 2023 | Coal | CC | 100 | Fossil-Steam | RFC | Winter | 6822.5 | 150 | 1 | 1 | 4099-Other high pressure turbine problems | D1-Forced - Immediate | 100-Fossil-Steam
4099 | Other high pressure turbine problems | Steam Turbine | High Pressure Turbine | U1 | Forced - Immediate | 2023 | Coal | CC | 100 | Fossil-Steam | RFC | Winter | 1346739.9996 | 600 | 1 | 1 | 4099-Other high pressure turbine problems | U1-Forced - Immediate | 100-Fossil-Steam
4099 | Other high pressure turbine problems | Steam Turbine | High Pressure Turbine | U1 | Forced - Immediate | 2023 | Coal | CC | 100 | Fossil-Steam | MRO | Winter | 6351000 | 725 | 1 | 1 | 4099-Other high pressure turbine problems | U1-Forced - Immediate | 100-Fossil-Steam
4099 | Other high pressure turbine problems | Steam Turbine | High Pressure Turbine | D1 | Forced - Immediate | 2023 | Coal | CC | 100 | Fossil-Steam | RFC | Winter | 15802.5 | 150 | 1 | 1 | 4099-Other high pressure turbine problems | D1-Forced - Immediate | 100-Fossil-Steam
4099 | Other high pressure turbine problems | Steam Turbine | High Pressure Turbine | U1 | Forced - Immediate | 2023 | Waste Heat | WH | 800 | Miscellaneous | SERC | Summer | 536.6666 | 350 | 1 | 1 | 4099-Other high pressure turbine problems | U1-Forced - Immediate | 800-Miscellaneous
4099 | Other high pressure turbine problems | Steam Turbine | High Pressure Turbine | D1 | Forced - Immediate | 2023 | Other | BM | 800 | Miscellaneous | WECC | Summer | 0 | 0 | 1 | 2 | 4099-Other high pressure turbine problems | D1-Forced - Immediate | 800-Miscellaneous
4099 | Other high pressure turbine problems | Steam Turbine | High Pressure Turbine | D1 | Forced - Immediate | 2023 | Other | BM | 800 | Miscellaneous | WECC | Summer | 45.2 | 24 | 1 | 1 | 4099-Other high pressure turbine problems | D1-Forced - Immediate | 800-Miscellaneous
4099 | Other high pressure turbine problems | Steam Turbine | High Pressure Turbine | U1 | Forced - Immediate | 2023 | Waste Heat | WH | 800 | Miscellaneous | SERC | Summer | 303.3331 | 350 | 1 | 1 | 4099-Other high pressure turbine problems | U1-Forced - Immediate | 800-Miscellaneous
4099 | Other high pressure turbine problems | Steam Turbine | High Pressure Turbine | U1 | Forced - Immediate | 2023 | Gas | GG | 850 | Combined Cycle Block | NPCC | Summer | 642.9833 | 223 | 1 | 1 | 4099-Other high pressure turbine problems | U1-Forced - Immediate | 850-Combined Cycle Block
4099 | Other high pressure turbine problems | Steam Turbine | High Pressure Turbine | U1 | Forced - Immediate | 2023 | Gas | GG | 850 | Combined Cycle Block | NPCC | Summer | 965.7 | 222 | 1 | 1 | 4099-Other high pressure turbine problems | U1-Forced - Immediate | 850-Combined Cycle Block
4099 | Other high pressure turbine problems | Steam Turbine | High Pressure Turbine | U1 | Forced - Immediate | 2023 | Gas | GG | 850 | Combined Cycle Block | NPCC | Summer | 104.0665 | 223 | 1 | 1 | 4099-Other high pressure turbine problems | U1-Forced - Immediate | 850-Combined Cycle Block
4099 | Other high pressure turbine problems | Steam Turbine | High Pressure Turbine | D1 | Forced - Immediate | 2023 | Gas | GG | 850 | Combined Cycle Block | RFC | Off-Peak | 12.5333 | 16 | 1 | 1 | 4099-Other high pressure turbine problems | D1-Forced - Immediate | 850-Combined Cycle Block
4099 | Other high pressure turbine problems | Steam Turbine | High Pressure Turbine | U1 | Forced - Immediate | 2023 | Gas | GG | 851 | CC GT units | SERC | Winter | 365.5 | 215 | 1 | 1 | 4099-Other high pressure turbine problems | U1-Forced - Immediate | 851-CC GT units
4099 | Other high pressure turbine problems | Steam Turbine | High Pressure Turbine | U1 | Forced - Immediate | 2023 | Gas | GG | 851 | CC GT units | SERC | Winter | 4909.1666 | 215 | 1 | 1 | 4099-Other high pressure turbine problems | U1-Forced - Immediate | 851-CC GT units
4099 | Other high pressure turbine problems | Steam Turbine | High Pressure Turbine | U1 | Forced - Immediate | 2023 | Gas | GG | 851 | CC GT units | SERC | Winter | 25.0832 | 215 | 1 | 1 | 4099-Other high pressure turbine problems | U1-Forced - Immediate | 851-CC GT units
4099 | Other high pressure turbine problems | Steam Turbine | High Pressure Turbine | U1 | Forced - Immediate | 2023 | Gas | GG | 851 | CC GT units | TRE | Off-Peak | 373.625 | 152.5 | 1 | 1 | 4099-Other high pressure turbine problems | U1-Forced - Immediate | 851-CC GT units
4099 | Other high pressure turbine problems | Steam Turbine | High Pressure Turbine | U1 | Forced - Immediate | 2023 | Gas | GG | 851 | CC GT units | SERC | Winter | 3941.6666 | 215 | 1 | 1 | 4099-Other high pressure turbine problems | U1-Forced - Immediate | 851-CC GT units
4099 | Other high pressure turbine problems | Steam Turbine | High Pressure Turbine | U1 | Forced - Immediate | 2023 | Gas | GG | 851 | CC GT units | SERC | Winter | 2494 | 215 | 1 | 1 | 4099-Other high pressure turbine problems | U1-Forced - Immediate | 851-CC GT units
4099 | Other high pressure turbine problems | Steam Turbine | High Pressure Turbine | U1 | Forced - Immediate | 2023 | Gas | GG | 851 | CC GT units | TRE | Off-Peak | 3278.7999 | 168 | 1 | 1 | 4099-Other high pressure turbine problems | U1-Forced - Immediate | 851-CC GT units
4099 | Other high pressure turbine problems | Steam Turbine | High Pressure Turbine | U1 | Forced - Immediate | 2023 | Waste Heat | WH | 852 | CC steam units | WECC | Summer | 461.5832 | 191 | 1 | 1 | 4099-Other high pressure turbine problems | U1-Forced - Immediate | 852-CC steam units
4099 | Other high pressure turbine problems | Steam Turbine | High Pressure Turbine | U1 | Forced - Immediate | 2023 | Waste Heat | WH | 852 | CC steam units | RFC | Winter | 118.3332 | 355 | 1 | 1 | 4099-Other high pressure turbine problems | U1-Forced - Immediate | 852-CC steam units
4099 | Other high pressure turbine problems | Steam Turbine | High Pressure Turbine | D1 | Forced - Immediate | 2023 | Waste Heat | WH | 852 | CC steam units | SERC | Off-Peak | 736.7 | 139 | 1 | 1 | 4099-Other high pressure turbine problems | D1-Forced - Immediate | 852-CC steam units
4099 | Other high pressure turbine problems | Steam Turbine | High Pressure Turbine | U1 | Forced - Immediate | 2023 | Waste Heat | WH | 852 | CC steam units | RFC | Winter | 230.75 | 355 | 1 | 1 | 4099-Other high pressure turbine problems | U1-Forced - Immediate | 852-CC steam units
4099 | Other high pressure turbine problems | Steam Turbine | High Pressure Turbine | U1 | Forced - Immediate | 2023 | Waste Heat | WH | 852 | CC steam units | WECC | Summer | 109.3333 | 82 | 1 | 1 | 4099-Other high pressure turbine problems | U1-Forced - Immediate | 852-CC steam units
4099 | Other high pressure turbine problems | Steam Turbine | High Pressure Turbine | D1 | Forced - Immediate | 2023 | Waste Heat | WH | 852 | CC steam units | WECC | Summer | 19638.8249 | 76.5 | 1 | 1 | 4099-Other high pressure turbine problems | D1-Forced - Immediate | 852-CC steam units
4099 | Other high pressure turbine problems | Steam Turbine | High Pressure Turbine | U1 | Forced - Immediate | 2023 | Waste Heat | WH | 852 | CC steam units | RFC | Winter | 7839.5832 | 355 | 1 | 1 | 4099-Other high pressure turbine problems | U1-Forced - Immediate | 852-CC steam units
4099 | Other high pressure turbine problems | Steam Turbine | High Pressure Turbine | U1 | Forced - Immediate | 2023 | Waste Heat | WH | 852 | CC steam units | TRE | Off-Peak | 1044.9999 | 300 | 1 | 1 | 4099-Other high pressure turbine problems | U1-Forced - Immediate | 852-CC steam units
4099 | Other high pressure turbine problems | Steam Turbine | High Pressure Turbine | U1 | Forced - Immediate | 2023 | Waste Heat | WH | 852 | CC steam units | WECC | Summer | 254.6666 | 191 | 1 | 1 | 4099-Other high pressure turbine problems | U1-Forced - Immediate | 852-CC steam units
4099 | Other high pressure turbine problems | Steam Turbine | High Pressure Turbine | U1 | Forced - Immediate | 2023 | Waste Heat | WH | 852 | CC steam units | WECC | Summer | 31.8332 | 191 | 1 | 1 | 4099-Other high pressure turbine problems | U1-Forced - Immediate | 852-CC steam units
4099 | Other high pressure turbine problems | Steam Turbine | High Pressure Turbine | D1 | Forced - Immediate | 2023 | Waste Heat | WH | 852 | CC steam units | WECC | Winter | 29662.575 | 100.5 | 1 | 1 | 4099-Other high pressure turbine problems | D1-Forced - Immediate | 852-CC steam units
4099 | Other high pressure turbine problems | Steam Turbine | High Pressure Turbine | D1 | Forced - Immediate | 2023 | Waste Heat | WH | 852 | CC steam units | WECC | Winter | 1189.25 | 100.5 | 1 | 1 | 4099-Other high pressure turbine problems | D1-Forced - Immediate | 852-CC steam units
4099 | Other high pressure turbine problems | Steam Turbine | High Pressure Turbine | U1 | Forced - Immediate | 2023 | Gas | GG | 852 | CC steam units | SERC | Winter | 89.4665 | 244 | 1 | 1 | 4099-Other high pressure turbine problems | U1-Forced - Immediate | 852-CC steam units
4099 | Other high pressure turbine problems | Steam Turbine | High Pressure Turbine | U1 | Forced - Immediate | 2023 | Waste Heat | WH | 852 | CC steam units | NPCC | Off-Peak | 330.75 | 135 | 1 | 1 | 4099-Other high pressure turbine problems | U1-Forced - Immediate | 852-CC steam units
4099 | Other high pressure turbine problems | Steam Turbine | High Pressure Turbine | U1 | Forced - Immediate | 2023 | Waste Heat | WH | 852 | CC steam units | WECC | Summer | 89.1332 | 191 | 1 | 1 | 4099-Other high pressure turbine problems | U1-Forced - Immediate | 852-CC steam units
4099 | Other high pressure turbine problems | Steam Turbine | High Pressure Turbine | U1 | Forced - Immediate | 2023 | Waste Heat | WH | 852 | CC steam units | RFC | Winter | 130.1664 | 355 | 1 | 1 | 4099-Other high pressure turbine problems | U1-Forced - Immediate | 852-CC steam units
4100 | Outer casing B | Steam Turbine | Intermediate Pressure Turbine | U1 | Forced - Immediate | 2023 | Gas | GG | 852 | CC steam units | NPCC | Off-Peak | 172.6665 | 280 | 1 | 1 | 4100-Outer casing B | U1-Forced - Immediate | 852-CC steam units
4101 | Inner casing B | Steam Turbine | Intermediate Pressure Turbine | SF | Startup Failure | 2023 | Gas | GG | 100 | Fossil-Steam | RFC | Off-Peak | 155.833 | 850 | 1 | 1 | 4101-Inner casing B | SF-Startup Failure | 100-Fossil-Steam
4101 | Inner casing B | Steam Turbine | Intermediate Pressure Turbine | D1 | Forced - Immediate | 2023 | Gas | GG | 100 | Fossil-Steam | RFC | Off-Peak | 435.5 | 670 | 1 | 1 | 4101-Inner casing B | D1-Forced - Immediate | 100-Fossil-Steam
4110 | Nozzles and nozzle blocks B | Steam Turbine | Intermediate Pressure Turbine | U1 | Forced - Immediate | 2023 | Gas | GG | 850 | Combined Cycle Block | NPCC | Summer | 613.25 | 223 | 1 | 1 | 4110-Nozzles and nozzle blocks B | U1-Forced - Immediate | 850-Combined Cycle Block
4112 | Buckets or blades B | Steam Turbine | Intermediate Pressure Turbine | U1 | Forced - Immediate | 2023 | Gas | GG | 850 | Combined Cycle Block | MRO | Summer | 1028.4999 | 255 | 1 | 1 | 4112-Buckets or blades B | U1-Forced - Immediate | 850-Combined Cycle Block
4112 | Buckets or blades B | Steam Turbine | Intermediate Pressure Turbine | U1 | Forced - Immediate | 2023 | Gas | GG | 850 | Combined Cycle Block | MRO | Summer | 237.9999 | 255 | 1 | 1 | 4112-Buckets or blades B | U1-Forced - Immediate | 850-Combined Cycle Block
4112 | Buckets or blades B | Steam Turbine | Intermediate Pressure Turbine | U1 | Forced - Immediate | 2023 | Gas | GG | 850 | Combined Cycle Block | MRO | Summer | 4407.2499 | 255 | 1 | 1 | 4112-Buckets or blades B | U1-Forced - Immediate | 850-Combined Cycle Block
4112 | Buckets or blades B | Steam Turbine | Intermediate Pressure Turbine | U1 | Forced - Immediate | 2023 | Gas | GG | 850 | Combined Cycle Block | MRO | Off-Peak | 296046.4998 | 255 | 1 | 1 | 4112-Buckets or blades B | U1-Forced - Immediate | 850-Combined Cycle Block
4112 | Buckets or blades B | Steam Turbine | Intermediate Pressure Turbine | U1 | Forced - Immediate | 2023 | Gas | GG | 850 | Combined Cycle Block | MRO | Summer | 2214.2499 | 255 | 1 | 1 | 4112-Buckets or blades B | U1-Forced - Immediate | 850-Combined Cycle Block
4112 | Buckets or blades B | Steam Turbine | Intermediate Pressure Turbine | U1 | Forced - Immediate | 2023 | Gas | GG | 850 | Combined Cycle Block | MRO | Summer | 2545.7499 | 255 | 1 | 1 | 4112-Buckets or blades B | U1-Forced - Immediate | 850-Combined Cycle Block
4112 | Buckets or blades B | Steam Turbine | Intermediate Pressure Turbine | U1 | Forced - Immediate | 2023 | Gas | GG | 850 | Combined Cycle Block | MRO | Summer | 4424.25 | 255 | 1 | 1 | 4112-Buckets or blades B | U1-Forced - Immediate | 850-Combined Cycle Block
4120 | Shaft seals C | Steam Turbine | Intermediate Pressure Turbine | U1 | Forced - Immediate | 2023 | Coal | CC | 100 | Fossil-Steam | WECC | Winter | 6678 | 106 | 1 | 1 | 4120-Shaft seals C | U1-Forced - Immediate | 100-Fossil-Steam
4120 | Shaft seals C | Steam Turbine | Intermediate Pressure Turbine | U1 | Forced - Immediate | 2023 | Coal | CC | 100 | Fossil-Steam | MRO | Summer | 7008.42 | 687.1 | 1 | 1 | 4120-Shaft seals C | U1-Forced - Immediate | 100-Fossil-Steam
4120 | Shaft seals C | Steam Turbine | Intermediate Pressure Turbine | U1 | Forced - Immediate | 2023 | Coal | CC | 100 | Fossil-Steam | MRO | Summer | 5622.7681 | 687.1 | 1 | 1 | 4120-Shaft seals C | U1-Forced - Immediate | 100-Fossil-Steam
4120 | Shaft seals C | Steam Turbine | Intermediate Pressure Turbine | D1 | Forced - Immediate | 2023 | Coal | CC | 100 | Fossil-Steam | RFC | Off-Peak | 42.7464 | 366.4 | 1 | 1 | 4120-Shaft seals C | D1-Forced - Immediate | 100-Fossil-Steam
4130 | Rotor shaft B | Steam Turbine | Intermediate Pressure Turbine | U1 | Forced - Immediate | 2023 | Coal | CC | 100 | Fossil-Steam | MRO | Off-Peak | 795581.8995 | 713.1 | 1 | 1 | 4130-Rotor shaft B | U1-Forced - Immediate | 100-Fossil-Steam
4130 | Rotor shaft B | Steam Turbine | Intermediate Pressure Turbine | SF | Startup Failure | 2023 | Coal | CC | 100 | Fossil-Steam | SERC | Winter | 1363281.6 | 764 | 1 | 1 | 4130-Rotor shaft B | SF-Startup Failure | 100-Fossil-Steam
4130 | Rotor shaft B | Steam Turbine | Intermediate Pressure Turbine | U1 | Forced - Immediate | 2023 | Coal | CC | 100 | Fossil-Steam | MRO | Off-Peak | 1026679.605 | 720.3 | 1 | 1 | 4130-Rotor shaft B | U1-Forced - Immediate | 100-Fossil-Steam
4130 | Rotor shaft B | Steam Turbine | Intermediate Pressure Turbine | U1 | Forced - Immediate | 2023 | Gas | GG | 800 | Miscellaneous | SERC | Winter | 146664 | 291 | 2 | 2 | 4130-Rotor shaft B | U1-Forced - Immediate | 800-Miscellaneous
4140 | Bearings D | Steam Turbine | Intermediate Pressure Turbine | D1 | Forced - Immediate | 2023 | Gas | GG | 100 | Fossil-Steam | SERC | Off-Peak | 151272 | 396 | 1 | 1 | 4140-Bearings D | D1-Forced - Immediate | 100-Fossil-Steam
4140 | Bearings D | Steam Turbine | Intermediate Pressure Turbine | D1 | Forced - Immediate | 2023 | Gas | GG | 100 | Fossil-Steam | SERC | Off-Peak | 7889.5 | 310 | 1 | 1 | 4140-Bearings D | D1-Forced - Immediate | 100-Fossil-Steam
4140 | Bearings D | Steam Turbine | Intermediate Pressure Turbine | U1 | Forced - Immediate | 2023 | Coal | CC | 100 | Fossil-Steam | TRE | Winter | 2852.1664 | 785 | 1 | 1 | 4140-Bearings D | U1-Forced - Immediate | 100-Fossil-Steam
4140 | Bearings D | Steam Turbine | Intermediate Pressure Turbine | SF | Startup Failure | 2023 | Coal | CC | 100 | Fossil-Steam | SERC | Off-Peak | 7105.9996 | 660 | 1 | 1 | 4140-Bearings D | SF-Startup Failure | 100-Fossil-Steam
4140 | Bearings D | Steam Turbine | Intermediate Pressure Turbine | D1 | Forced - Immediate | 2023 | Gas | GG | 100 | Fossil-Steam | SERC | Off-Peak | 7347 | 310 | 1 | 1 | 4140-Bearings D | D1-Forced - Immediate | 100-Fossil-Steam
4140 | Bearings D | Steam Turbine | Intermediate Pressure Turbine | D1 | Forced - Immediate | 2023 | Coal | CC | 100 | Fossil-Steam | TRE | Winter | 37780.8667 | 14 | 1 | 1 | 4140-Bearings D | D1-Forced - Immediate | 100-Fossil-Steam
4140 | Bearings D | Steam Turbine | Intermediate Pressure Turbine | U1 | Forced - Immediate | 2023 | Gas | GG | 100 | Fossil-Steam | RFC | Off-Peak | 178064.5662 | 629.5 | 1 | 1 | 4140-Bearings D | U1-Forced - Immediate | 100-Fossil-Steam
4140 | Bearings D | Steam Turbine | Intermediate Pressure Turbine | D1 | Forced - Immediate | 2023 | Gas | GG | 100 | Fossil-Steam | SERC | Off-Peak | 5796.85 | 191 | 1 | 1 | 4140-Bearings D | D1-Forced - Immediate | 100-Fossil-Steam
4140 | Bearings D | Steam Turbine | Intermediate Pressure Turbine | U1 | Forced - Immediate | 2023 | Gas | GG | 850 | Combined Cycle Block | SERC | Off-Peak | 548.5332 | 272 | 1 | 1 | 4140-Bearings D | U1-Forced - Immediate | 850-Combined Cycle Block
4140 | Bearings D | Steam Turbine | Intermediate Pressure Turbine | U1 | Forced - Immediate | 2023 | Gas | GG | 850 | Combined Cycle Block | WECC | Summer | 1220 | 244 | 1 | 1 | 4140-Bearings D | U1-Forced - Immediate | 850-Combined Cycle Block
4140 | Bearings D | Steam Turbine | Intermediate Pressure Turbine | U1 | Forced - Immediate | 2023 | Gas | GG | 850 | Combined Cycle Block | WECC | Summer | 256.2 | 244 | 1 | 1 | 4140-Bearings D | U1-Forced - Immediate | 850-Combined Cycle Block
4140 | Bearings D | Steam Turbine | Intermediate Pressure Turbine | D1 | Forced - Immediate | 2023 | Gas | GG | 850 | Combined Cycle Block | SERC | Summer | 16014.7166 | 77 | 1 | 1 | 4140-Bearings D | D1-Forced - Immediate | 850-Combined Cycle Block
4140 | Bearings D | Steam Turbine | Intermediate Pressure Turbine | U1 | Forced - Immediate | 2023 | Gas | GG | 850 | Combined Cycle Block | WECC | Summer | 1960.1333 | 244 | 1 | 1 | 4140-Bearings D | U1-Forced - Immediate | 850-Combined Cycle Block
4140 | Bearings D | Steam Turbine | Intermediate Pressure Turbine | U1 | Forced - Immediate | 2023 | Gas | GG | 850 | Combined Cycle Block | WECC | Summer | 1374.5333 | 244 | 1 | 1 | 4140-Bearings D | U1-Forced - Immediate | 850-Combined Cycle Block
4140 | Bearings D | Steam Turbine | Intermediate Pressure Turbine | U1 | Forced - Immediate | 2023 | Gas | GG | 852 | CC steam units | WECC | Off-Peak | 4135.3999 | 186 | 1 | 1 | 4140-Bearings D | U1-Forced - Immediate | 852-CC steam units
4140 | Bearings D | Steam Turbine | Intermediate Pressure Turbine | U1 | Forced - Immediate | 2023 | Gas | GG | 852 | CC steam units | WECC | Off-Peak | 23625.0999 | 186 | 1 | 1 | 4140-Bearings D | U1-Forced - Immediate | 852-CC steam units
4141 | IP steam turbine thrust bearings | Steam Turbine | Intermediate Pressure Turbine | D2 | Forced - Delayed | 2023 | Coal | LI | 100 | Fossil-Steam | MRO | Winter | 22.5 | 45 | 1 | 1 | 4141-IP steam turbine thrust bearings | D2-Forced - Delayed | 100-Fossil-Steam
4141 | IP steam turbine thrust bearings | Steam Turbine | Intermediate Pressure Turbine | D1 | Forced - Immediate | 2023 | Gas | GG | 850 | Combined Cycle Block | RFC | Summer | 378 | 180 | 1 | 1 | 4141-IP steam turbine thrust bearings | D1-Forced - Immediate | 850-Combined Cycle Block
4141 | IP steam turbine thrust bearings | Steam Turbine | Intermediate Pressure Turbine | D1 | Forced - Immediate | 2023 | Gas | GG | 850 | Combined Cycle Block | RFC | Off-Peak | 5152.5 | 45 | 1 | 1 | 4141-IP steam turbine thrust bearings | D1-Forced - Immediate | 850-Combined Cycle Block
4199 | Other intermediate pressure turbine problems | Steam Turbine | Intermediate Pressure Turbine | U1 | Forced - Immediate | 2023 | Coal | CC | 100 | Fossil-Steam | SERC | Off-Peak | 6646.8 | 764 | 1 | 1 | 4199-Other intermediate pressure turbine problems | U1-Forced - Immediate | 100-Fossil-Steam
4199 | Other intermediate pressure turbine problems | Steam Turbine | Intermediate Pressure Turbine | U1 | Forced - Immediate | 2023 | Coal | CC | 100 | Fossil-Steam | RFC | Summer | 1736 | 35 | 1 | 1 | 4199-Other intermediate pressure turbine problems | U1-Forced - Immediate | 100-Fossil-Steam
4199 | Other intermediate pressure turbine problems | Steam Turbine | Intermediate Pressure Turbine | U1 | Forced - Immediate | 2023 | Coal | CC | 100 | Fossil-Steam | RFC | Summer | 2984.9167 | 35 | 1 | 1 | 4199-Other intermediate pressure turbine problems | U1-Forced - Immediate | 100-Fossil-Steam
4199 | Other intermediate pressure turbine problems | Steam Turbine | Intermediate Pressure Turbine | U1 | Forced - Immediate | 2023 | Gas | GG | 850 | Combined Cycle Block | RFC | Off-Peak | 46008.9 | 654 | 1 | 1 | 4199-Other intermediate pressure turbine problems | U1-Forced - Immediate | 850-Combined Cycle Block
4199 | Other intermediate pressure turbine problems | Steam Turbine | Intermediate Pressure Turbine | U1 | Forced - Immediate | 2023 | Gas | GG | 850 | Combined Cycle Block | NPCC | Winter | 102.6665 | 280 | 1 | 1 | 4199-Other intermediate pressure turbine problems | U1-Forced - Immediate | 850-Combined Cycle Block
4199 | Other intermediate pressure turbine problems | Steam Turbine | Intermediate Pressure Turbine | U1 | Forced - Immediate | 2023 | Gas | GG | 850 | Combined Cycle Block | WECC | Winter | 169.9998 | 510 | 1 | 1 | 4199-Other intermediate pressure turbine problems | U1-Forced - Immediate | 850-Combined Cycle Block
4199 | Other intermediate pressure turbine problems | Steam Turbine | Intermediate Pressure Turbine | D1 | Forced - Immediate | 2023 | Gas | GG | 851 | CC GT units | SERC | Off-Peak | 427.3333 | 40 | 2 | 2 | 4199-Other intermediate pressure turbine problems | D1-Forced - Immediate | 851-CC GT units
4199 | Other intermediate pressure turbine problems | Steam Turbine | Intermediate Pressure Turbine | U1 | Forced - Immediate | 2023 | Gas | GG | 851 | CC GT units | WECC | Off-Peak | 3361.6 | 191 | 1 | 1 | 4199-Other intermediate pressure turbine problems | U1-Forced - Immediate | 851-CC GT units
4199 | Other intermediate pressure turbine problems | Steam Turbine | Intermediate Pressure Turbine | U1 | Forced - Immediate | 2023 | Gas | GG | 851 | CC GT units | WECC | Off-Peak | 3817.8 | 189 | 1 | 1 | 4199-Other intermediate pressure turbine problems | U1-Forced - Immediate | 851-CC GT units
4199 | Other intermediate pressure turbine problems | Steam Turbine | Intermediate Pressure Turbine | U1 | Forced - Immediate | 2023 | Gas | GG | 851 | CC GT units | WECC | Off-Peak | 5040.8999 | 162 | 1 | 1 | 4199-Other intermediate pressure turbine problems | U1-Forced - Immediate | 851-CC GT units
4199 | Other intermediate pressure turbine problems | Steam Turbine | Intermediate Pressure Turbine | U1 | Forced - Immediate | 2023 | Gas | GG | 852 | CC steam units | WECC | Summer | 595.8664 | 328 | 1 | 1 | 4199-Other intermediate pressure turbine problems | U1-Forced - Immediate | 852-CC steam units
4199 | Other intermediate pressure turbine problems | Steam Turbine | Intermediate Pressure Turbine | D1 | Forced - Immediate | 2023 | Gas | GG | 852 | CC steam units | SERC | Off-Peak | 438.0167 | 41 | 1 | 1 | 4199-Other intermediate pressure turbine problems | D1-Forced - Immediate | 852-CC steam units
4199 | Other intermediate pressure turbine problems | Steam Turbine | Intermediate Pressure Turbine | U1 | Forced - Immediate | 2023 | Waste Heat | WH | 852 | CC steam units | WECC | Off-Peak | 2873.2166 | 89 | 1 | 1 | 4199-Other intermediate pressure turbine problems | U1-Forced - Immediate | 852-CC steam units
4199 | Other intermediate pressure turbine problems | Steam Turbine | Intermediate Pressure Turbine | U1 | Forced - Immediate | 2023 | Gas | GG | 852 | CC steam units | WECC | Summer | 31.5 | 210 | 1 | 1 | 4199-Other intermediate pressure turbine problems | U1-Forced - Immediate | 852-CC steam units
4199 | Other intermediate pressure turbine problems | Steam Turbine | Intermediate Pressure Turbine | D1 | Forced - Immediate | 2023 | Waste Heat | WH | 852 | CC steam units | WECC | Off-Peak | 110.4 | 96 | 1 | 1 | 4199-Other intermediate pressure turbine problems | D1-Forced - Immediate | 852-CC steam units
4200 | Outer casing C | Steam Turbine | Low Pressure Turbine | D1 | Forced - Immediate | 2023 | Coal | CC | 100 | Fossil-Steam | SERC | Winter | 5836.2165 | 241 | 1 | 1 | 4200-Outer casing C | D1-Forced - Immediate | 100-Fossil-Steam
4200 | Outer casing C | Steam Turbine | Low Pressure Turbine | U1 | Forced - Immediate | 2023 | Coal | CC | 100 | Fossil-Steam | MRO | Off-Peak | 2561.0664 | 686 | 1 | 1 | 4200-Outer casing C | U1-Forced - Immediate | 100-Fossil-Steam
4200 | Outer casing C | Steam Turbine | Low Pressure Turbine | SF | Startup Failure | 2023 | Geothermal | GE | 830 | Geothermal | WECC | Off-Peak | 6776 | 42 | 1 | 1 | 4200-Outer casing C | SF-Startup Failure | 830-Geothermal
4211 | Diaphragms C | Steam Turbine | Low Pressure Turbine | U1 | Forced - Immediate | 2023 | Coal | CC | 100 | Fossil-Steam | WECC | Summer | 1761.5 | 271 | 1 | 1 | 4211-Diaphragms C | U1-Forced - Immediate | 100-Fossil-Steam
4211 | Diaphragms C | Steam Turbine | Low Pressure Turbine | U1 | Forced - Immediate | 2023 | Coal | CC | 100 | Fossil-Steam | WECC | Off-Peak | 13206.7332 | 271 | 1 | 1 | 4211-Diaphragms C | U1-Forced - Immediate | 100-Fossil-Steam
4211 | Diaphragms C | Steam Turbine | Low Pressure Turbine | SF | Startup Failure | 2023 | Coal | CC | 100 | Fossil-Steam | RFC | Winter | 17359.4766 | 254.6 | 1 | 1 | 4211-Diaphragms C | SF-Startup Failure | 100-Fossil-Steam
4211 | Diaphragms C | Steam Turbine | Low Pressure Turbine | U1 | Forced - Immediate | 2023 | Gas | GG | 100 | Fossil-Steam | TRE | Summer | 522 | 435 | 1 | 1 | 4211-Diaphragms C | U1-Forced - Immediate | 100-Fossil-Steam
4211 | Diaphragms C | Steam Turbine | Low Pressure Turbine | U1 | Forced - Immediate | 2023 | Coal | CC | 810 | Multi-boiler/Multi-turbine | SERC | Summer | 35117.8664 | 704 | 1 | 1 | 4211-Diaphragms C | U1-Forced - Immediate | 810-Multi-boiler/Multi-turbine
4212 | Buckets or blades C | Steam Turbine | Low Pressure Turbine | D2 | Forced - Delayed | 2023 | Coal | LI | 100 | Fossil-Steam | TRE | Off-Peak | 135.2 | 24 | 1 | 1 | 4212-Buckets or blades C | D2-Forced - Delayed | 100-Fossil-Steam
4212 | Buckets or blades C | Steam Turbine | Low Pressure Turbine | D2 | Forced - Delayed | 2023 | Coal | LI | 100 | Fossil-Steam | TRE | Summer | 99.7333 | 32 | 1 | 1 | 4212-Buckets or blades C | D2-Forced - Delayed | 100-Fossil-Steam
4212 | Buckets or blades C | Steam Turbine | Low Pressure Turbine | D3 | Forced - Postponed | 2023 | Coal | CC | 100 | Fossil-Steam | RFC | Summer | 1565.4666 | 118 | 1 | 1 | 4212-Buckets or blades C | D3-Forced - Postponed | 100-Fossil-Steam
4212 | Buckets or blades C | Steam Turbine | Low Pressure Turbine | D2 | Forced - Delayed | 2023 | Coal | LI | 100 | Fossil-Steam | TRE | Off-Peak | 396 | 10 | 1 | 1 | 4212-Buckets or blades C | D2-Forced - Delayed | 100-Fossil-Steam
4212 | Buckets or blades C | Steam Turbine | Low Pressure Turbine | D1 | Forced - Immediate | 2023 | Coal | CC | 100 | Fossil-Steam | RFC | Winter | 45029.3333 | 160 | 1 | 1 | 4212-Buckets or blades C | D1-Forced - Immediate | 100-Fossil-Steam
4212 | Buckets or blades C | Steam Turbine | Low Pressure Turbine | D2 | Forced - Delayed | 2023 | Coal | LI | 100 | Fossil-Steam | TRE | Off-Peak | 90.1333 | 13 | 1 | 1 | 4212-Buckets or blades C | D2-Forced - Delayed | 100-Fossil-Steam
4212 | Buckets or blades C | Steam Turbine | Low Pressure Turbine | D3 | Forced - Postponed | 2023 | Coal | CC | 100 | Fossil-Steam | RFC | Summer | 11864.1333 | 202 | 1 | 1 | 4212-Buckets or blades C | D3-Forced - Postponed | 100-Fossil-Steam
4212 | Buckets or blades C | Steam Turbine | Low Pressure Turbine | U3 | Forced - Postponed | 2023 | Gas | GG | 100 | Fossil-Steam | MRO | Winter | 613200 | 70 | 1 | 1 | 4212-Buckets or blades C | U3-Forced - Postponed | 100-Fossil-Steam
4212 | Buckets or blades C | Steam Turbine | Low Pressure Turbine | D1 | Forced - Immediate | 2023 | Coal | CC | 100 | Fossil-Steam | RFC | Winter | 2570.6666 | 160 | 1 | 1 | 4212-Buckets or blades C | D1-Forced - Immediate | 100-Fossil-Steam
4212 | Buckets or blades C | Steam Turbine | Low Pressure Turbine | D3 | Forced - Postponed | 2023 | Coal | CC | 100 | Fossil-Steam | RFC | Summer | 6478.1666 | 117.5 | 1 | 1 | 4212-Buckets or blades C | D3-Forced - Postponed | 100-Fossil-Steam
4212 | Buckets or blades C | Steam Turbine | Low Pressure Turbine | U1 | Forced - Immediate | 2023 | Gas | GG | 100 | Fossil-Steam | MRO | Winter | 332880 | 38 | 1 | 1 | 4212-Buckets or blades C | U1-Forced - Immediate | 100-Fossil-Steam
4212 | Buckets or blades C | Steam Turbine | Low Pressure Turbine | D3 | Forced - Postponed | 2023 | Coal | CC | 100 | Fossil-Steam | RFC | Winter | 116240 | 160 | 1 | 1 | 4212-Buckets or blades C | D3-Forced - Postponed | 100-Fossil-Steam
4212 | Buckets or blades C | Steam Turbine | Low Pressure Turbine | D1 | Forced - Immediate | 2023 | Coal | CC | 100 | Fossil-Steam | RFC | Summer | 45425.5 | 117.5 | 1 | 1 | 4212-Buckets or blades C | D1-Forced - Immediate | 100-Fossil-Steam
4212 | Buckets or blades C | Steam Turbine | Low Pressure Turbine | D2 | Forced - Delayed | 2023 | Coal | LI | 100 | Fossil-Steam | TRE | Off-Peak | 77.35 | 17 | 1 | 1 | 4212-Buckets or blades C | D2-Forced - Delayed | 100-Fossil-Steam
4212 | Buckets or blades C | Steam Turbine | Low Pressure Turbine | D2 | Forced - Delayed | 2023 | Coal | LI | 100 | Fossil-Steam | TRE | Off-Peak | 89.75 | 15 | 1 | 1 | 4212-Buckets or blades C | D2-Forced - Delayed | 100-Fossil-Steam
4212 | Buckets or blades C | Steam Turbine | Low Pressure Turbine | D2 | Forced - Delayed | 2023 | Coal | LI | 100 | Fossil-Steam | TRE | Summer | 419.4167 | 35 | 1 | 1 | 4212-Buckets or blades C | D2-Forced - Delayed | 100-Fossil-Steam
4212 | Buckets or blades C | Steam Turbine | Low Pressure Turbine | D3 | Forced - Postponed | 2023 | Coal | CC | 100 | Fossil-Steam | RFC | Summer | 4848 | 202 | 1 | 2 | 4212-Buckets or blades C | D3-Forced - Postponed | 100-Fossil-Steam
4212 | Buckets or blades C | Steam Turbine | Low Pressure Turbine | D3 | Forced - Postponed | 2023 | Coal | CC | 100 | Fossil-Steam | RFC | Winter | 15360 | 160 | 1 | 1 | 4212-Buckets or blades C | D3-Forced - Postponed | 100-Fossil-Steam
4212 | Buckets or blades C | Steam Turbine | Low Pressure Turbine | U1 | Forced - Immediate | 2023 | Coal | CC | 100 | Fossil-Steam | MRO | Off-Peak | 286965.833 | 567.5 | 1 | 1 | 4212-Buckets or blades C | U1-Forced - Immediate | 100-Fossil-Steam
4212 | Buckets or blades C | Steam Turbine | Low Pressure Turbine | D1 | Forced - Immediate | 2023 | Coal | CC | 100 | Fossil-Steam | RFC | Summer | 4466.9583 | 117.5 | 1 | 1 | 4212-Buckets or blades C | D1-Forced - Immediate | 100-Fossil-Steam
4212 | Buckets or blades C | Steam Turbine | Low Pressure Turbine | D1 | Forced - Immediate | 2023 | Coal | CC | 100 | Fossil-Steam | RFC | Summer | 35972.625 | 97.5 | 1 | 1 | 4212-Buckets or blades C | D1-Forced - Immediate | 100-Fossil-Steam
4212 | Buckets or blades C | Steam Turbine | Low Pressure Turbine | D2 | Forced - Delayed | 2023 | Coal | LI | 100 | Fossil-Steam | TRE | Off-Peak | 6 | 10 | 1 | 1 | 4212-Buckets or blades C | D2-Forced - Delayed | 100-Fossil-Steam
4212 | Buckets or blades C | Steam Turbine | Low Pressure Turbine | D3 | Forced - Postponed | 2023 | Coal | CC | 100 | Fossil-Steam | RFC | Summer | 689.3333 | 117.5 | 1 | 1 | 4212-Buckets or blades C | D3-Forced - Postponed | 100-Fossil-Steam
4212 | Buckets or blades C | Steam Turbine | Low Pressure Turbine | D2 | Forced - Delayed | 2023 | Coal | LI | 100 | Fossil-Steam | TRE | Off-Peak | 754.5 | 9 | 1 | 1 | 4212-Buckets or blades C | D2-Forced - Delayed | 100-Fossil-Steam
4212 | Buckets or blades C | Steam Turbine | Low Pressure Turbine | D3 | Forced - Postponed | 2023 | Coal | CC | 100 | Fossil-Steam | RFC | Summer | 154544.6664 | 920 | 1 | 1 | 4212-Buckets or blades C | D3-Forced - Postponed | 100-Fossil-Steam
4212 | Buckets or blades C | Steam Turbine | Low Pressure Turbine | D3 | Forced - Postponed | 2023 | Coal | CC | 100 | Fossil-Steam | RFC | Winter | 4890.6666 | 160 | 1 | 1 | 4212-Buckets or blades C | D3-Forced - Postponed | 100-Fossil-Steam
4212 | Buckets or blades C | Steam Turbine | Low Pressure Turbine | D2 | Forced - Delayed | 2023 | Coal | LI | 100 | Fossil-Steam | TRE | Off-Peak | 575.6 | 24 | 1 | 1 | 4212-Buckets or blades C | D2-Forced - Delayed | 100-Fossil-Steam
4212 | Buckets or blades C | Steam Turbine | Low Pressure Turbine | D2 | Forced - Delayed | 2023 | Coal | LI | 100 | Fossil-Steam | TRE | Summer | 30 | 5 | 1 | 1 | 4212-Buckets or blades C | D2-Forced - Delayed | 100-Fossil-Steam
4212 | Buckets or blades C | Steam Turbine | Low Pressure Turbine | D2 | Forced - Delayed | 2023 | Coal | LI | 100 | Fossil-Steam | TRE | Summer | 550.2 | 42 | 1 | 1 | 4212-Buckets or blades C | D2-Forced - Delayed | 100-Fossil-Steam
4212 | Buckets or blades C | Steam Turbine | Low Pressure Turbine | D1 | Forced - Immediate | 2023 | Coal | CC | 100 | Fossil-Steam | RFC | Off-Peak | 58291.3333 | 40 | 1 | 1 | 4212-Buckets or blades C | D1-Forced - Immediate | 100-Fossil-Steam
4212 | Buckets or blades C | Steam Turbine | Low Pressure Turbine | U1 | Forced - Immediate | 2023 | Gas | GG | 850 | Combined Cycle Block | RFC | Off-Peak | 81552.75 | 291 | 1 | 1 | 4212-Buckets or blades C | U1-Forced - Immediate | 850-Combined Cycle Block
4212 | Buckets or blades C | Steam Turbine | Low Pressure Turbine | U1 | Forced - Immediate | 2023 | Gas | GG | 851 | CC GT units | RFC | Winter | 149514.8646 | 283.88 | 1 | 1 | 4212-Buckets or blades C | U1-Forced - Immediate | 851-CC GT units
4212 | Buckets or blades C | Steam Turbine | Low Pressure Turbine | U1 | Forced - Immediate | 2023 | Gas | GG | 851 | CC GT units | SERC | Off-Peak | 165503.4166 | 215 | 1 | 1 | 4212-Buckets or blades C | U1-Forced - Immediate | 851-CC GT units
4212 | Buckets or blades C | Steam Turbine | Low Pressure Turbine | U1 | Forced - Immediate | 2023 | Gas | GG | 851 | CC GT units | TRE | Off-Peak | 186340.5166 | 227 | 1 | 1 | 4212-Buckets or blades C | U1-Forced - Immediate | 851-CC GT units
4212 | Buckets or blades C | Steam Turbine | Low Pressure Turbine | U1 | Forced - Immediate | 2023 | Gas | GG | 851 | CC GT units | WECC | Summer | 37954.075 | 46.5 | 1 | 1 | 4212-Buckets or blades C | U1-Forced - Immediate | 851-CC GT units
4212 | Buckets or blades C | Steam Turbine | Low Pressure Turbine | U1 | Forced - Immediate | 2023 | Gas | GG | 851 | CC GT units | SERC | Off-Peak | 62625.9166 | 215 | 1 | 1 | 4212-Buckets or blades C | U1-Forced - Immediate | 851-CC GT units
4212 | Buckets or blades C | Steam Turbine | Low Pressure Turbine | U1 | Forced - Immediate | 2023 | Gas | GG | 851 | CC GT units | RFC | Winter | 148824.9094 | 282.57 | 1 | 1 | 4212-Buckets or blades C | U1-Forced - Immediate | 851-CC GT units
4212 | Buckets or blades C | Steam Turbine | Low Pressure Turbine | U1 | Forced - Immediate | 2023 | Gas | GG | 851 | CC GT units | SERC | Off-Peak | 139567.25 | 215 | 1 | 1 | 4212-Buckets or blades C | U1-Forced - Immediate | 851-CC GT units
4212 | Buckets or blades C | Steam Turbine | Low Pressure Turbine | U1 | Forced - Immediate | 2023 | Gas | GG | 851 | CC GT units | WECC | Summer | 38899.575 | 46.5 | 2 | 2 | 4212-Buckets or blades C | U1-Forced - Immediate | 851-CC GT units
4212 | Buckets or blades C | Steam Turbine | Low Pressure Turbine | D1 | Forced - Immediate | 2023 | Gas | GG | 851 | CC GT units | RFC | Winter | 13591.4666 | 46 | 2 | 2 | 4212-Buckets or blades C | D1-Forced - Immediate | 851-CC GT units
4212 | Buckets or blades C | Steam Turbine | Low Pressure Turbine | U1 | Forced - Immediate | 2023 | Gas | GG | 851 | CC GT units | TRE | Off-Peak | 187161.3999 | 228 | 1 | 1 | 4212-Buckets or blades C | U1-Forced - Immediate | 851-CC GT units
4212 | Buckets or blades C | Steam Turbine | Low Pressure Turbine | U1 | Forced - Immediate | 2023 | Gas | GG | 851 | CC GT units | SERC | Winter | 5994.9166 | 215 | 1 | 1 | 4212-Buckets or blades C | U1-Forced - Immediate | 851-CC GT units
4212 | Buckets or blades C | Steam Turbine | Low Pressure Turbine | U1 | Forced - Immediate | 2023 | Gas | GG | 851 | CC GT units | WECC | Summer | 39070.85 | 46.5 | 1 | 1 | 4212-Buckets or blades C | U1-Forced - Immediate | 851-CC GT units
4212 | Buckets or blades C | Steam Turbine | Low Pressure Turbine | U1 | Forced - Immediate | 2023 | Gas | GG | 852 | CC steam units | RFC | Winter | 213709.1487 | 405.61 | 1 | 1 | 4212-Buckets or blades C | U1-Forced - Immediate | 852-CC steam units
4212 | Buckets or blades C | Steam Turbine | Low Pressure Turbine | U1 | Forced - Immediate | 2023 | Gas | GG | 852 | CC steam units | SERC | Off-Peak | 158392.6 | 244 | 1 | 1 | 4212-Buckets or blades C | U1-Forced - Immediate | 852-CC steam units
4212 | Buckets or blades C | Steam Turbine | Low Pressure Turbine | U1 | Forced - Immediate | 2023 | Gas | GG | 852 | CC steam units | SERC | Off-Peak | 29438.6 | 244 | 1 | 1 | 4212-Buckets or blades C | U1-Forced - Immediate | 852-CC steam units
4212 | Buckets or blades C | Steam Turbine | Low Pressure Turbine | U1 | Forced - Immediate | 2023 | Waste Heat | WH | 852 | CC steam units | TRE | Off-Peak | 193318.0249 | 235.5 | 1 | 1 | 4212-Buckets or blades C | U1-Forced - Immediate | 852-CC steam units
4212 | Buckets or blades C | Steam Turbine | Low Pressure Turbine | U1 | Forced - Immediate | 2023 | Waste Heat | WH | 852 | CC steam units | WECC | Summer | 92034.7733 | 109.6 | 1 | 1 | 4212-Buckets or blades C | U1-Forced - Immediate | 852-CC steam units
4215 | Wheels or spindles B | Steam Turbine | Low Pressure Turbine | D1 | Forced - Immediate | 2023 | Oil | OO | 100 | Fossil-Steam | NPCC | Summer | 865.05 | 237 | 1 | 1 | 4215-Wheels or spindles B | D1-Forced - Immediate | 100-Fossil-Steam
4220 | Shaft seals D | Steam Turbine | Low Pressure Turbine | U1 | Forced - Immediate | 2023 | Coal | CC | 100 | Fossil-Steam | RFC | Winter | 633120 | 800 | 1 | 1 | 4220-Shaft seals D | U1-Forced - Immediate | 100-Fossil-Steam
4220 | Shaft seals D | Steam Turbine | Low Pressure Turbine | U1 | Forced - Immediate | 2023 | Gas | GG | 100 | Fossil-Steam | RFC | Summer | 1110.0714 | 345.1 | 1 | 1 | 4220-Shaft seals D | U1-Forced - Immediate | 100-Fossil-Steam
4230 | Rotor shaft A | Steam Turbine | Low Pressure Turbine | U1 | Forced - Immediate | 2023 | Geothermal | GE | 830 | Geothermal | WECC | Off-Peak | 83491.8 | 42 | 1 | 1 | 4230-Rotor shaft A | U1-Forced - Immediate | 830-Geothermal
4230 | Rotor shaft A | Steam Turbine | Low Pressure Turbine | U1 | Forced - Immediate | 2023 | Gas | GG | 851 | CC GT units | WECC | Off-Peak | 4612.2666 | 188 | 1 | 1 | 4230-Rotor shaft A | U1-Forced - Immediate | 851-CC GT units
4230 | Rotor shaft A | Steam Turbine | Low Pressure Turbine | U1 | Forced - Immediate | 2023 | Gas | GG | 851 | CC GT units | WECC | Off-Peak | 3557.3333 | 160 | 1 | 1 | 4230-Rotor shaft A | U1-Forced - Immediate | 851-CC GT units
4230 | Rotor shaft A | Steam Turbine | Low Pressure Turbine | U1 | Forced - Immediate | 2023 | Gas | GG | 851 | CC GT units | WECC | Off-Peak | 3677.3333 | 160 | 1 | 1 | 4230-Rotor shaft A | U1-Forced - Immediate | 851-CC GT units
4230 | Rotor shaft A | Steam Turbine | Low Pressure Turbine | SF | Startup Failure | 2023 | Waste Heat | WH | 852 | CC steam units | WECC | Off-Peak | 3017.1999 | 114 | 1 | 1 | 4230-Rotor shaft A | SF-Startup Failure | 852-CC steam units
4240 | Bearings E | Steam Turbine | Low Pressure Turbine | D1 | Forced - Immediate | 2023 | Coal | CC | 100 | Fossil-Steam | RFC | Off-Peak | 56.7 | 126 | 1 | 1 | 4240-Bearings E | D1-Forced - Immediate | 100-Fossil-Steam
4240 | Bearings E | Steam Turbine | Low Pressure Turbine | U1 | Forced - Immediate | 2023 | Coal | CC | 100 | Fossil-Steam | MRO | Off-Peak | 5113.5996 | 564 | 1 | 1 | 4240-Bearings E | U1-Forced - Immediate | 100-Fossil-Steam
4240 | Bearings E | Steam Turbine | Low Pressure Turbine | U1 | Forced - Immediate | 2023 | Coal | CC | 100 | Fossil-Steam | RFC | Off-Peak | 221685.0996 | 546 | 1 | 1 | 4240-Bearings E | U1-Forced - Immediate | 100-Fossil-Steam
4240 | Bearings E | Steam Turbine | Low Pressure Turbine | U1 | Forced - Immediate | 2023 | Coal | CC | 100 | Fossil-Steam | SERC | Summer | 463.8329 | 605 | 1 | 1 | 4240-Bearings E | U1-Forced - Immediate | 100-Fossil-Steam
4240 | Bearings E | Steam Turbine | Low Pressure Turbine | U1 | Forced - Immediate | 2023 | Coal | CC | 100 | Fossil-Steam | MRO | Winter | 2248.9329 | 668 | 1 | 1 | 4240-Bearings E | U1-Forced - Immediate | 100-Fossil-Steam
4240 | Bearings E | Steam Turbine | Low Pressure Turbine | U1 | Forced - Immediate | 2023 | Coal | CC | 100 | Fossil-Steam | MRO | Off-Peak | 6410.7996 | 564 | 1 | 1 | 4240-Bearings E | U1-Forced - Immediate | 100-Fossil-Steam
4240 | Bearings E | Steam Turbine | Low Pressure Turbine | U1 | Forced - Immediate | 2023 | Coal | CC | 100 | Fossil-Steam | SERC | Summer | 4914.1332 | 544 | 1 | 1 | 4240-Bearings E | U1-Forced - Immediate | 100-Fossil-Steam
4240 | Bearings E | Steam Turbine | Low Pressure Turbine | U1 | Forced - Immediate | 2023 | Gas | GG | 100 | Fossil-Steam | SERC | Winter | 6386.3999 | 432 | 1 | 1 | 4240-Bearings E | U1-Forced - Immediate | 100-Fossil-Steam
4240 | Bearings E | Steam Turbine | Low Pressure Turbine | SF | Startup Failure | 2023 | Coal | CC | 100 | Fossil-Steam | MRO | Off-Peak | 10432.5 | 535 | 1 | 1 | 4240-Bearings E | SF-Startup Failure | 100-Fossil-Steam
4240 | Bearings E | Steam Turbine | Low Pressure Turbine | U1 | Forced - Immediate | 2023 | Coal | CC | 100 | Fossil-Steam | SERC | Off-Peak | 124622.9 | 613 | 1 | 1 | 4240-Bearings E | U1-Forced - Immediate | 100-Fossil-Steam
4240 | Bearings E | Steam Turbine | Low Pressure Turbine | D1 | Forced - Immediate | 2023 | Coal | CC | 100 | Fossil-Steam | RFC | Off-Peak | 254.1 | 121 | 1 | 1 | 4240-Bearings E | D1-Forced - Immediate | 100-Fossil-Steam
4240 | Bearings E | Steam Turbine | Low Pressure Turbine | D1 | Forced - Immediate | 2023 | Coal | CC | 100 | Fossil-Steam | SERC | Winter | 2779.5367 | 13.9 | 1 | 2 | 4240-Bearings E | D1-Forced - Immediate | 100-Fossil-Steam
4240 | Bearings E | Steam Turbine | Low Pressure Turbine | U1 | Forced - Immediate | 2023 | Coal | CC | 100 | Fossil-Steam | RFC | Off-Peak | 90645.0996 | 546 | 1 | 1 | 4240-Bearings E | U1-Forced - Immediate | 100-Fossil-Steam
4240 | Bearings E | Steam Turbine | Low Pressure Turbine | U1 | Forced - Immediate | 2023 | Coal | CC | 100 | Fossil-Steam | WECC | Off-Peak | 36114.1665 | 410 | 1 | 1 | 4240-Bearings E | U1-Forced - Immediate | 100-Fossil-Steam
4240 | Bearings E | Steam Turbine | Low Pressure Turbine | U1 | Forced - Immediate | 2023 | Coal | CC | 100 | Fossil-Steam | MRO | Off-Peak | 385.3998 | 564 | 1 | 1 | 4240-Bearings E | U1-Forced - Immediate | 100-Fossil-Steam
4240 | Bearings E | Steam Turbine | Low Pressure Turbine | D1 | Forced - Immediate | 2023 | Coal | CC | 100 | Fossil-Steam | RFC | Off-Peak | 62.8666 | 46 | 1 | 1 | 4240-Bearings E | D1-Forced - Immediate | 100-Fossil-Steam
4240 | Bearings E | Steam Turbine | Low Pressure Turbine | U1 | Forced - Immediate | 2023 | Coal | CC | 100 | Fossil-Steam | SERC | Summer | 2375.0296 | 543.9 | 1 | 1 | 4240-Bearings E | U1-Forced - Immediate | 100-Fossil-Steam
4240 | Bearings E | Steam Turbine | Low Pressure Turbine | U1 | Forced - Immediate | 2023 | Coal | LI | 650 | Fluidized Bed | SERC | Summer | 8858.85 | 429 | 1 | 1 | 4240-Bearings E | U1-Forced - Immediate | 650-Fluidized Bed
4240 | Bearings E | Steam Turbine | Low Pressure Turbine | D1 | Forced - Immediate | 2023 | Gas | GG | 850 | Combined Cycle Block | RFC | Winter | 6324.325 | 254.5 | 1 | 1 | 4240-Bearings E | D1-Forced - Immediate | 850-Combined Cycle Block
4240 | Bearings E | Steam Turbine | Low Pressure Turbine | U1 | Forced - Immediate | 2023 | Gas | GG | 850 | Combined Cycle Block | NPCC | Summer | 309.2132 | 331.3 | 1 | 1 | 4240-Bearings E | U1-Forced - Immediate | 850-Combined Cycle Block
4240 | Bearings E | Steam Turbine | Low Pressure Turbine | D1 | Forced - Immediate | 2023 | Gas | GG | 850 | Combined Cycle Block | NPCC | Summer | 717.4766 | 221.9 | 1 | 1 | 4240-Bearings E | D1-Forced - Immediate | 850-Combined Cycle Block
4240 | Bearings E | Steam Turbine | Low Pressure Turbine | U1 | Forced - Immediate | 2023 | Gas | GG | 850 | Combined Cycle Block | NPCC | Winter | 27.9533 | 59.9 | 1 | 1 | 4240-Bearings E | U1-Forced - Immediate | 850-Combined Cycle Block
4240 | Bearings E | Steam Turbine | Low Pressure Turbine | D1 | Forced - Immediate | 2023 | Gas | GG | 850 | Combined Cycle Block | NPCC | Summer | 1795.8232 | 288.1 | 1 | 1 | 4240-Bearings E | D1-Forced - Immediate | 850-Combined Cycle Block
4240 | Bearings E | Steam Turbine | Low Pressure Turbine | D1 | Forced - Immediate | 2023 | Gas | GG | 850 | Combined Cycle Block | RFC | Summer | 333.2499 | 232.5 | 1 | 1 | 4240-Bearings E | D1-Forced - Immediate | 850-Combined Cycle Block
4240 | Bearings E | Steam Turbine | Low Pressure Turbine | D1 | Forced - Immediate | 2023 | Gas | GG | 851 | CC GT units | WECC | Off-Peak | 742.95 | 39 | 1 | 1 | 4240-Bearings E | D1-Forced - Immediate | 851-CC GT units
4240 | Bearings E | Steam Turbine | Low Pressure Turbine | D1 | Forced - Immediate | 2023 | Gas | GG | 851 | CC GT units | WECC | Off-Peak | 774.15 | 39 | 1 | 1 | 4240-Bearings E | D1-Forced - Immediate | 851-CC GT units
4240 | Bearings E | Steam Turbine | Low Pressure Turbine | D1 | Forced - Immediate | 2023 | Gas | GG | 852 | CC steam units | WECC | Off-Peak | 270.4166 | 59 | 1 | 1 | 4240-Bearings E | D1-Forced - Immediate | 852-CC steam units
4250 | Other low pressure turbine problems | Steam Turbine | Low Pressure Turbine | U1 | Forced - Immediate | 2023 | Coal | CC | 100 | Fossil-Steam | SERC | Summer | 5103.5948 | 543.9 | 1 | 1 | 4250-Other low pressure turbine problems | U1-Forced - Immediate | 100-Fossil-Steam
4250 | Other low pressure turbine problems | Steam Turbine | Low Pressure Turbine | D1 | Forced - Immediate | 2023 | Coal | CC | 100 | Fossil-Steam | SERC | Winter | 1295 | 140 | 1 | 1 | 4250-Other low pressure turbine problems | D1-Forced - Immediate | 100-Fossil-Steam
4250 | Other low pressure turbine problems | Steam Turbine | Low Pressure Turbine | U1 | Forced - Immediate | 2023 | Coal | CC | 100 | Fossil-Steam | SERC | Winter | 280060 | 380 | 1 | 1 | 4250-Other low pressure turbine problems | U1-Forced - Immediate | 100-Fossil-Steam
4250 | Other low pressure turbine problems | Steam Turbine | Low Pressure Turbine | SF | Startup Failure | 2023 | Coal | CC | 100 | Fossil-Steam | RFC | Off-Peak | 58821.8798 | 241.8 | 1 | 1 | 4250-Other low pressure turbine problems | SF-Startup Failure | 100-Fossil-Steam
4250 | Other low pressure turbine problems | Steam Turbine | Low Pressure Turbine | U1 | Forced - Immediate | 2023 | Coal | CC | 100 | Fossil-Steam | WECC | Summer | 1912.8499 | 201 | 1 | 1 | 4250-Other low pressure turbine problems | U1-Forced - Immediate | 100-Fossil-Steam
4250 | Other low pressure turbine problems | Steam Turbine | Low Pressure Turbine | U1 | Forced - Immediate | 2023 | Coal | CC | 100 | Fossil-Steam | WECC | Summer | 1638 | 156 | 1 | 1 | 4250-Other low pressure turbine problems | U1-Forced - Immediate | 100-Fossil-Steam
4250 | Other low pressure turbine problems | Steam Turbine | Low Pressure Turbine | D1 | Forced - Immediate | 2023 | Coal | CC | 100 | Fossil-Steam | SERC | Winter | 15 | 20 | 1 | 1 | 4250-Other low pressure turbine problems | D1-Forced - Immediate | 100-Fossil-Steam
4250 | Other low pressure turbine problems | Steam Turbine | Low Pressure Turbine | U1 | Forced - Immediate | 2023 | Coal | CC | 100 | Fossil-Steam | SERC | Summer | 2220.9248 | 543.9 | 1 | 1 | 4250-Other low pressure turbine problems | U1-Forced - Immediate | 100-Fossil-Steam
4250 | Other low pressure turbine problems | Steam Turbine | Low Pressure Turbine | U1 | Forced - Immediate | 2023 | Gas | GG | 100 | Fossil-Steam | TRE | Summer | 150211.9999 | 240 | 1 | 1 | 4250-Other low pressure turbine problems | U1-Forced - Immediate | 100-Fossil-Steam
4250 | Other low pressure turbine problems | Steam Turbine | Low Pressure Turbine | D1 | Forced - Immediate | 2023 | Coal | CC | 100 | Fossil-Steam | SERC | Winter | 1078 | 120 | 1 | 1 | 4250-Other low pressure turbine problems | D1-Forced - Immediate | 100-Fossil-Steam
4250 | Other low pressure turbine problems | Steam Turbine | Low Pressure Turbine | D1 | Forced - Immediate | 2023 | Coal | CC | 100 | Fossil-Steam | SERC | Summer | 849.4667 | 8 | 1 | 1 | 4250-Other low pressure turbine problems | D1-Forced - Immediate | 100-Fossil-Steam
4250 | Other low pressure turbine problems | Steam Turbine | Low Pressure Turbine | D1 | Forced - Immediate | 2023 | Gas | GG | 100 | Fossil-Steam | WECC | Off-Peak | 3804.4333 | 38 | 1 | 1 | 4250-Other low pressure turbine problems | D1-Forced - Immediate | 100-Fossil-Steam
4250 | Other low pressure turbine problems | Steam Turbine | Low Pressure Turbine | U1 | Forced - Immediate | 2023 | Coal | CC | 100 | Fossil-Steam | SERC | Summer | 3680.3896 | 543.9 | 1 | 1 | 4250-Other low pressure turbine problems | U1-Forced - Immediate | 100-Fossil-Steam
4250 | Other low pressure turbine problems | Steam Turbine | Low Pressure Turbine | U1 | Forced - Immediate | 2023 | Coal | CC | 100 | Fossil-Steam | SERC | Off-Peak | 2538.1996 | 543.9 | 1 | 1 | 4250-Other low pressure turbine problems | U1-Forced - Immediate | 100-Fossil-Steam
4250 | Other low pressure turbine problems | Steam Turbine | Low Pressure Turbine | U1 | Forced - Immediate | 2023 | Coal | CC | 100 | Fossil-Steam | RFC | Summer | 8112.4333 | 193 | 1 | 1 | 4250-Other low pressure turbine problems | U1-Forced - Immediate | 100-Fossil-Steam
4250 | Other low pressure turbine problems | Steam Turbine | Low Pressure Turbine | U1 | Forced - Immediate | 2023 | Coal | CC | 100 | Fossil-Steam | WECC | Summer | 8231.5999 | 156 | 1 | 1 | 4250-Other low pressure turbine problems | U1-Forced - Immediate | 100-Fossil-Steam
4250 | Other low pressure turbine problems | Steam Turbine | Low Pressure Turbine | D1 | Forced - Immediate | 2023 | Coal | CC | 100 | Fossil-Steam | TRE | Summer | 611.6833 | 49 | 1 | 1 | 4250-Other low pressure turbine problems | D1-Forced - Immediate | 100-Fossil-Steam
4250 | Other low pressure turbine problems | Steam Turbine | Low Pressure Turbine | D1 | Forced - Immediate | 2023 | Gas | GG | 100 | Fossil-Steam | WECC | Off-Peak | 130.4667 | 38 | 1 | 1 | 4250-Other low pressure turbine problems | D1-Forced - Immediate | 100-Fossil-Steam
4250 | Other low pressure turbine problems | Steam Turbine | Low Pressure Turbine | D1 | Forced - Immediate | 2023 | Gas | GG | 100 | Fossil-Steam | WECC | Winter | 28271.3667 | 38 | 1 | 1 | 4250-Other low pressure turbine problems | D1-Forced - Immediate | 100-Fossil-Steam
4250 | Other low pressure turbine problems | Steam Turbine | Low Pressure Turbine | U1 | Forced - Immediate | 2023 | Gas | GG | 100 | Fossil-Steam | TRE | Off-Peak | 129619.9999 | 240 | 1 | 1 | 4250-Other low pressure turbine problems | U1-Forced - Immediate | 100-Fossil-Steam
4250 | Other low pressure turbine problems | Steam Turbine | Low Pressure Turbine | U1 | Forced - Immediate | 2023 | Coal | CC | 100 | Fossil-Steam | SERC | Summer | 1803.9346 | 543.9 | 1 | 1 | 4250-Other low pressure turbine problems | U1-Forced - Immediate | 100-Fossil-Steam
4250 | Other low pressure turbine problems | Steam Turbine | Low Pressure Turbine | U1 | Forced - Immediate | 2023 | Oil | OO | 100 | Fossil-Steam | RFC | Summer | 3230 | 380 | 1 | 1 | 4250-Other low pressure turbine problems | U1-Forced - Immediate | 100-Fossil-Steam
4250 | Other low pressure turbine problems | Steam Turbine | Low Pressure Turbine | SF | Startup Failure | 2023 | Coal | CC | 100 | Fossil-Steam | SERC | Off-Peak | 36100 | 380 | 1 | 1 | 4250-Other low pressure turbine problems | SF-Startup Failure | 100-Fossil-Steam
4250 | Other low pressure turbine problems | Steam Turbine | Low Pressure Turbine | D1 | Forced - Immediate | 2023 | Gas | GG | 100 | Fossil-Steam | WECC | Off-Peak | 13790.2 | 38 | 1 | 1 | 4250-Other low pressure turbine problems | D1-Forced - Immediate | 100-Fossil-Steam
4250 | Other low pressure turbine problems | Steam Turbine | Low Pressure Turbine | D1 | Forced - Immediate | 2023 | Other | BM | 800 | Miscellaneous | WECC | Off-Peak | 0 | 0 | 1 | 1 | 4250-Other low pressure turbine problems | D1-Forced - Immediate | 800-Miscellaneous
4250 | Other low pressure turbine problems | Steam Turbine | Low Pressure Turbine | D1 | Forced - Immediate | 2023 | Geothermal | GE | 830 | Geothermal | WECC | Off-Peak | 531 | 18 | 1 | 1 | 4250-Other low pressure turbine problems | D1-Forced - Immediate | 830-Geothermal
4250 | Other low pressure turbine problems | Steam Turbine | Low Pressure Turbine | D1 | Forced - Immediate | 2023 | Geothermal | GE | 830 | Geothermal | WECC | Off-Peak | 391.95 | 13 | 1 | 1 | 4250-Other low pressure turbine problems | D1-Forced - Immediate | 830-Geothermal
4250 | Other low pressure turbine problems | Steam Turbine | Low Pressure Turbine | U1 | Forced - Immediate | 2023 | Geothermal | GE | 830 | Geothermal | WECC | Off-Peak | 415.8 | 42 | 1 | 1 | 4250-Other low pressure turbine problems | U1-Forced - Immediate | 830-Geothermal
4250 | Other low pressure turbine problems | Steam Turbine | Low Pressure Turbine | U1 | Forced - Immediate | 2023 | Gas | GG | 850 | Combined Cycle Block | NPCC | Summer | 3486.2333 | 223 | 1 | 1 | 4250-Other low pressure turbine problems | U1-Forced - Immediate | 850-Combined Cycle Block
4250 | Other low pressure turbine problems | Steam Turbine | Low Pressure Turbine | U1 | Forced - Immediate | 2023 | Gas | GG | 850 | Combined Cycle Block | SERC | Winter | 437.8165 | 241 | 1 | 1 | 4250-Other low pressure turbine problems | U1-Forced - Immediate | 850-Combined Cycle Block
4250 | Other low pressure turbine problems | Steam Turbine | Low Pressure Turbine | D1 | Forced - Immediate | 2023 | Gas | GG | 850 | Combined Cycle Block | RFC | Off-Peak | 2684.2733 | 21.2 | 1 | 1 | 4250-Other low pressure turbine problems | D1-Forced - Immediate | 850-Combined Cycle Block
4250 | Other low pressure turbine problems | Steam Turbine | Low Pressure Turbine | U1 | Forced - Immediate | 2023 | Gas | GG | 851 | CC GT units | SERC | Off-Peak | 1562.15 | 157 | 1 | 1 | 4250-Other low pressure turbine problems | U1-Forced - Immediate | 851-CC GT units
4250 | Other low pressure turbine problems | Steam Turbine | Low Pressure Turbine | U1 | Forced - Immediate | 2023 | Waste Heat | WH | 852 | CC steam units | SERC | Winter | 1024.2665 | 184 | 1 | 1 | 4250-Other low pressure turbine problems | U1-Forced - Immediate | 852-CC steam units
4250 | Other low pressure turbine problems | Steam Turbine | Low Pressure Turbine | D1 | Forced - Immediate | 2023 | Waste Heat | WH | 852 | CC steam units | SERC | Off-Peak | 111 | 22.2 | 1 | 1 | 4250-Other low pressure turbine problems | D1-Forced - Immediate | 852-CC steam units
4250 | Other low pressure turbine problems | Steam Turbine | Low Pressure Turbine | U1 | Forced - Immediate | 2023 | Waste Heat | WH | 852 | CC steam units | WECC | Summer | 1242.3 | 202 | 1 | 1 | 4250-Other low pressure turbine problems | U1-Forced - Immediate | 852-CC steam units
4250 | Other low pressure turbine problems | Steam Turbine | Low Pressure Turbine | D1 | Forced - Immediate | 2023 | Waste Heat | WH | 852 | CC steam units | SERC | Winter | 194427 | 27 | 1 | 1 | 4250-Other low pressure turbine problems | D1-Forced - Immediate | 852-CC steam units
4250 | Other low pressure turbine problems | Steam Turbine | Low Pressure Turbine | U1 | Forced - Immediate | 2023 | Waste Heat | WH | 852 | CC steam units | SERC | Winter | 119.6 | 184 | 1 | 1 | 4250-Other low pressure turbine problems | U1-Forced - Immediate | 852-CC steam units
4250 | Other low pressure turbine problems | Steam Turbine | Low Pressure Turbine | U1 | Forced - Immediate | 2023 | Gas | GG | 852 | CC steam units | SERC | Off-Peak | 228.1666 | 185 | 1 | 1 | 4250-Other low pressure turbine problems | U1-Forced - Immediate | 852-CC steam units
4250 | Other low pressure turbine problems | Steam Turbine | Low Pressure Turbine | D1 | Forced - Immediate | 2023 | Gas | GG | 860 | Co-generator Block | NPCC | Summer | 94.7915 | 227.5 | 1 | 1 | 4250-Other low pressure turbine problems | D1-Forced - Immediate | 860-Co-generator Block
4250 | Other low pressure turbine problems | Steam Turbine | Low Pressure Turbine | D1 | Forced - Immediate | 2023 | Gas | GG | 860 | Co-generator Block | NPCC | Summer | 129.9 | 216.5 | 1 | 1 | 4250-Other low pressure turbine problems | D1-Forced - Immediate | 860-Co-generator Block
4260 | Main stop valves | Steam Turbine | Valves | D1 | Forced - Immediate | 2023 | Coal | CC | 100 | Fossil-Steam | SERC | Off-Peak | 2881.5 | 226 | 1 | 1 | 4260-Main stop valves | D1-Forced - Immediate | 100-Fossil-Steam
4260 | Main stop valves | Steam Turbine | Valves | D1 | Forced - Immediate | 2023 | Coal | CC | 100 | Fossil-Steam | SERC | Summer | 860 | 215 | 1 | 1 | 4260-Main stop valves | D1-Forced - Immediate | 100-Fossil-Steam
4260 | Main stop valves | Steam Turbine | Valves | D1 | Forced - Immediate | 2023 | Gas | GG | 100 | Fossil-Steam | NPCC | Summer | 228.6665 | 280 | 1 | 1 | 4260-Main stop valves | D1-Forced - Immediate | 100-Fossil-Steam
4260 | Main stop valves | Steam Turbine | Valves | U1 | Forced - Immediate | 2023 | Coal | CC | 100 | Fossil-Steam | WECC | Off-Peak | 72870.9 | 179 | 1 | 1 | 4260-Main stop valves | U1-Forced - Immediate | 100-Fossil-Steam
4260 | Main stop valves | Steam Turbine | Valves | U1 | Forced - Immediate | 2023 | Gas | GG | 100 | Fossil-Steam | NPCC | Summer | 10728.6665 | 380 | 1 | 1 | 4260-Main stop valves | U1-Forced - Immediate | 100-Fossil-Steam
4260 | Main stop valves | Steam Turbine | Valves | U1 | Forced - Immediate | 2023 | Gas | GG | 100 | Fossil-Steam | RFC | Summer | 11594.9997 | 450 | 1 | 1 | 4260-Main stop valves | U1-Forced - Immediate | 100-Fossil-Steam
4260 | Main stop valves | Steam Turbine | Valves | SF | Startup Failure | 2023 | Gas | GG | 100 | Fossil-Steam | RFC | Summer | 1267.4997 | 450 | 1 | 1 | 4260-Main stop valves | SF-Startup Failure | 100-Fossil-Steam
4260 | Main stop valves | Steam Turbine | Valves | U1 | Forced - Immediate | 2023 | Coal | CC | 100 | Fossil-Steam | WECC | Off-Peak | 496.85 | 523 | 1 | 1 | 4260-Main stop valves | U1-Forced - Immediate | 100-Fossil-Steam
4260 | Main stop valves | Steam Turbine | Valves | SF | Startup Failure | 2023 | Coal | CC | 100 | Fossil-Steam | SERC | Winter | 30885 | 580 | 1 | 1 | 4260-Main stop valves | SF-Startup Failure | 100-Fossil-Steam
4260 | Main stop valves | Steam Turbine | Valves | D1 | Forced - Immediate | 2023 | Coal | CC | 100 | Fossil-Steam | RFC | Winter | 515.79 | 104.2 | 1 | 1 | 4260-Main stop valves | D1-Forced - Immediate | 100-Fossil-Steam
4260 | Main stop valves | Steam Turbine | Valves | U1 | Forced - Immediate | 2023 | Coal | CC | 100 | Fossil-Steam | MRO | Summer | 2509.4664 | 472 | 1 | 1 | 4260-Main stop valves | U1-Forced - Immediate | 100-Fossil-Steam
4260 | Main stop valves | Steam Turbine | Valves | U1 | Forced - Immediate | 2023 | Coal | CC | 100 | Fossil-Steam | SERC | Summer | 5225.36 | 533.2 | 1 | 1 | 4260-Main stop valves | U1-Forced - Immediate | 100-Fossil-Steam
4260 | Main stop valves | Steam Turbine | Valves | U1 | Forced - Immediate | 2023 | Gas | GG | 100 | Fossil-Steam | TRE | Off-Peak | 432.6 | 412 | 1 | 1 | 4260-Main stop valves | U1-Forced - Immediate | 100-Fossil-Steam
4260 | Main stop valves | Steam Turbine | Valves | SF | Startup Failure | 2023 | Gas | GG | 100 | Fossil-Steam | WECC | Off-Peak | 127.4 | 78 | 1 | 1 | 4260-Main stop valves | SF-Startup Failure | 100-Fossil-Steam
4260 | Main stop valves | Steam Turbine | Valves | U1 | Forced - Immediate | 2023 | Gas | OG | 100 | Fossil-Steam | WECC | Summer | 297 | 66 | 1 | 1 | 4260-Main stop valves | U1-Forced - Immediate | 100-Fossil-Steam
4260 | Main stop valves | Steam Turbine | Valves | D1 | Forced - Immediate | 2023 | Gas | GG | 100 | Fossil-Steam | TRE | Off-Peak | 2142 | 180 | 1 | 1 | 4260-Main stop valves | D1-Forced - Immediate | 100-Fossil-Steam
4260 | Main stop valves | Steam Turbine | Valves | D1 | Forced - Immediate | 2023 | Gas | GG | 100 | Fossil-Steam | TRE | Off-Peak | 442.6666 | 320 | 1 | 1 | 4260-Main stop valves | D1-Forced - Immediate | 100-Fossil-Steam
4260 | Main stop valves | Steam Turbine | Valves | U1 | Forced - Immediate | 2023 | Gas | GG | 100 | Fossil-Steam | MRO | Summer | 2430 | 135 | 1 | 1 | 4260-Main stop valves | U1-Forced - Immediate | 100-Fossil-Steam
4260 | Main stop valves | Steam Turbine | Valves | U1 | Forced - Immediate | 2023 | Gas | GG | 100 | Fossil-Steam | SERC | Summer | 7160 | 80 | 1 | 1 | 4260-Main stop valves | U1-Forced - Immediate | 100-Fossil-Steam
4260 | Main stop valves | Steam Turbine | Valves | U1 | Forced - Immediate | 2023 | Coal | CC | 100 | Fossil-Steam | SERC | Summer | 16920.6664 | 680 | 1 | 1 | 4260-Main stop valves | U1-Forced - Immediate | 100-Fossil-Steam
4260 | Main stop valves | Steam Turbine | Valves | D1 | Forced - Immediate | 2023 | Coal | CC | 100 | Fossil-Steam | SERC | Summer | 9165 | 390 | 1 | 1 | 4260-Main stop valves | D1-Forced - Immediate | 100-Fossil-Steam
4260 | Main stop valves | Steam Turbine | Valves | D1 | Forced - Immediate | 2023 | Gas | GG | 100 | Fossil-Steam | TRE | Off-Peak | 590 | 150 | 1 | 1 | 4260-Main stop valves | D1-Forced - Immediate | 100-Fossil-Steam
4260 | Main stop valves | Steam Turbine | Valves | SF | Startup Failure | 2023 | Coal | CC | 100 | Fossil-Steam | RFC | Off-Peak | 50788.875 | 243.3 | 1 | 1 | 4260-Main stop valves | SF-Startup Failure | 100-Fossil-Steam
4260 | Main stop valves | Steam Turbine | Valves | U1 | Forced - Immediate | 2023 | Coal | CC | 100 | Fossil-Steam | WECC | Summer | 8704.45 | 107 | 1 | 1 | 4260-Main stop valves | U1-Forced - Immediate | 100-Fossil-Steam
4260 | Main stop valves | Steam Turbine | Valves | U1 | Forced - Immediate | 2023 | Coal | LI | 100 | Fossil-Steam | MRO | Summer | 1573.25 | 203 | 1 | 1 | 4260-Main stop valves | U1-Forced - Immediate | 100-Fossil-Steam
4260 | Main stop valves | Steam Turbine | Valves | U1 | Forced - Immediate | 2023 | Gas | GG | 100 | Fossil-Steam | RFC | Off-Peak | 3216.655 | 92.3 | 1 | 1 | 4260-Main stop valves | U1-Forced - Immediate | 100-Fossil-Steam
4260 | Main stop valves | Steam Turbine | Valves | U1 | Forced - Immediate | 2023 | Gas | GG | 100 | Fossil-Steam | MRO | Summer | 6192.5417 | 22.9 | 1 | 1 | 4260-Main stop valves | U1-Forced - Immediate | 100-Fossil-Steam
4260 | Main stop valves | Steam Turbine | Valves | U1 | Forced - Immediate | 2023 | Coal | CC | 100 | Fossil-Steam | WECC | Winter | 23719.85 | 427 | 1 | 1 | 4260-Main stop valves | U1-Forced - Immediate | 100-Fossil-Steam
4260 | Main stop valves | Steam Turbine | Valves | U1 | Forced - Immediate | 2023 | Gas | GG | 100 | Fossil-Steam | TRE | Off-Peak | 168.0999 | 246 | 1 | 1 | 4260-Main stop valves | U1-Forced - Immediate | 100-Fossil-Steam
4260 | Main stop valves | Steam Turbine | Valves | D1 | Forced - Immediate | 2023 | Gas | GG | 100 | Fossil-Steam | TRE | Summer | 7356.25 | 75 | 1 | 1 | 4260-Main stop valves | D1-Forced - Immediate | 100-Fossil-Steam
4260 | Main stop valves | Steam Turbine | Valves | U1 | Forced - Immediate | 2023 | Coal | CC | 100 | Fossil-Steam | RFC | Off-Peak | 15928.7265 | 301.3 | 1 | 1 | 4260-Main stop valves | U1-Forced - Immediate | 100-Fossil-Steam
4260 | Main stop valves | Steam Turbine | Valves | U1 | Forced - Immediate | 2023 | Coal | CC | 100 | Fossil-Steam | RFC | Summer | 16469.3333 | 80 | 1 | 1 | 4260-Main stop valves | U1-Forced - Immediate | 100-Fossil-Steam
4260 | Main stop valves | Steam Turbine | Valves | U1 | Forced - Immediate | 2023 | Gas | GG | 100 | Fossil-Steam | TRE | Off-Peak | 8608.333 | 500 | 1 | 1 | 4260-Main stop valves | U1-Forced - Immediate | 100-Fossil-Steam
4260 | Main stop valves | Steam Turbine | Valves | D1 | Forced - Immediate | 2023 | Coal | CC | 100 | Fossil-Steam | SERC | Off-Peak | 39403.5 | 109 | 1 | 1 | 4260-Main stop valves | D1-Forced - Immediate | 100-Fossil-Steam
4260 | Main stop valves | Steam Turbine | Valves | U1 | Forced - Immediate | 2023 | Coal | CC | 100 | Fossil-Steam | WECC | Summer | 12219.4 | 107 | 1 | 1 | 4260-Main stop valves | U1-Forced - Immediate | 100-Fossil-Steam
4260 | Main stop valves | Steam Turbine | Valves | U1 | Forced - Immediate | 2023 | Gas | GG | 100 | Fossil-Steam | RFC | Summer | 264.5764 | 345.1 | 1 | 1 | 4260-Main stop valves | U1-Forced - Immediate | 100-Fossil-Steam
4260 | Main stop valves | Steam Turbine | Valves | U1 | Forced - Immediate | 2023 | Gas | GG | 100 | Fossil-Steam | MRO | Summer | 6412.5 | 135 | 1 | 1 | 4260-Main stop valves | U1-Forced - Immediate | 100-Fossil-Steam
4260 | Main stop valves | Steam Turbine | Valves | U1 | Forced - Immediate | 2023 | Gas | GG | 810 | Multi-boiler/Multi-turbine | WECC | Off-Peak | 5043.3825 | 25.35 | 1 | 1 | 4260-Main stop valves | U1-Forced - Immediate | 810-Multi-boiler/Multi-turbine
4260 | Main stop valves | Steam Turbine | Valves | U1 | Forced - Immediate | 2023 | Geothermal | GE | 830 | Geothermal | WECC | Off-Peak | 3325.6 | 48 | 1 | 1 | 4260-Main stop valves | U1-Forced - Immediate | 830-Geothermal
4260 | Main stop valves | Steam Turbine | Valves | D1 | Forced - Immediate | 2023 | Geothermal | GE | 830 | Geothermal | WECC | Winter | 8.3333 | 25 | 1 | 1 | 4260-Main stop valves | D1-Forced - Immediate | 830-Geothermal
4260 | Main stop valves | Steam Turbine | Valves | U1 | Forced - Immediate | 2023 | Geothermal | GE | 830 | Geothermal | WECC | Summer | 149.4 | 27 | 1 | 1 | 4260-Main stop valves | U1-Forced - Immediate | 830-Geothermal
4260 | Main stop valves | Steam Turbine | Valves | U1 | Forced - Immediate | 2023 | Geothermal | GE | 830 | Geothermal | WECC | Off-Peak | 399.2 | 48 | 1 | 1 | 4260-Main stop valves | U1-Forced - Immediate | 830-Geothermal
4260 | Main stop valves | Steam Turbine | Valves | D1 | Forced - Immediate | 2023 | Geothermal | GE | 830 | Geothermal | WECC | Summer | 17.3333 | 26 | 1 | 1 | 4260-Main stop valves | D1-Forced - Immediate | 830-Geothermal
4260 | Main stop valves | Steam Turbine | Valves | SF | Startup Failure | 2023 | Geothermal | GE | 830 | Geothermal | WECC | Off-Peak | 172.2 | 42 | 1 | 1 | 4260-Main stop valves | SF-Startup Failure | 830-Geothermal
4260 | Main stop valves | Steam Turbine | Valves | U1 | Forced - Immediate | 2023 | Geothermal | GE | 830 | Geothermal | WECC | Off-Peak | 111.1666 | 58 | 1 | 1 | 4260-Main stop valves | U1-Forced - Immediate | 830-Geothermal
4260 | Main stop valves | Steam Turbine | Valves | U1 | Forced - Immediate | 2023 | Geothermal | GE | 830 | Geothermal | WECC | Winter | 260.8 | 48 | 1 | 1 | 4260-Main stop valves | U1-Forced - Immediate | 830-Geothermal
4260 | Main stop valves | Steam Turbine | Valves | U1 | Forced - Immediate | 2023 | Gas | GG | 850 | Combined Cycle Block | SERC | Winter | 34377.9666 | 206 | 1 | 1 | 4260-Main stop valves | U1-Forced - Immediate | 850-Combined Cycle Block
4260 | Main stop valves | Steam Turbine | Valves | U1 | Forced - Immediate | 2023 | Waste Heat | WH | 850 | Combined Cycle Block | SERC | Off-Peak | 57316.9 | 307 | 1 | 1 | 4260-Main stop valves | U1-Forced - Immediate | 850-Combined Cycle Block
4260 | Main stop valves | Steam Turbine | Valves | D3 | Forced - Postponed | 2023 | Gas | GG | 850 | Combined Cycle Block | SERC | Off-Peak | 1362.0999 | 318 | 1 | 1 | 4260-Main stop valves | D3-Forced - Postponed | 850-Combined Cycle Block
4260 | Main stop valves | Steam Turbine | Valves | U1 | Forced - Immediate | 2023 | Gas | GG | 850 | Combined Cycle Block | WECC | Off-Peak | 2794.35 | 117 | 1 | 1 | 4260-Main stop valves | U1-Forced - Immediate | 850-Combined Cycle Block
4260 | Main stop valves | Steam Turbine | Valves | D1 | Forced - Immediate | 2023 | Gas | GG | 850 | Combined Cycle Block | NPCC | Off-Peak | 6166.26 | 721.2 | 1 | 1 | 4260-Main stop valves | D1-Forced - Immediate | 850-Combined Cycle Block
4260 | Main stop valves | Steam Turbine | Valves | U3 | Forced - Postponed | 2023 | Gas | GG | 850 | Combined Cycle Block | SERC | Off-Peak | 106583.833 | 545 | 1 | 1 | 4260-Main stop valves | U3-Forced - Postponed | 850-Combined Cycle Block
4260 | Main stop valves | Steam Turbine | Valves | D1 | Forced - Immediate | 2023 | Gas | GG | 850 | Combined Cycle Block | WECC | Off-Peak | 349.6 | 23 | 1 | 1 | 4260-Main stop valves | D1-Forced - Immediate | 850-Combined Cycle Block
4260 | Main stop valves | Steam Turbine | Valves | U1 | Forced - Immediate | 2023 | Gas | GG | 850 | Combined Cycle Block | TRE | Summer | 9764.1332 | 268 | 1 | 1 | 4260-Main stop valves | U1-Forced - Immediate | 850-Combined Cycle Block
4260 | Main stop valves | Steam Turbine | Valves | U1 | Forced - Immediate | 2023 | Gas | GG | 850 | Combined Cycle Block | RFC | Summer | 26610.9332 | 292 | 1 | 1 | 4260-Main stop valves | U1-Forced - Immediate | 850-Combined Cycle Block
4260 | Main stop valves | Steam Turbine | Valves | U1 | Forced - Immediate | 2023 | Gas | GG | 850 | Combined Cycle Block | MRO | Winter | 592.9732 | 273.68 | 1 | 1 | 4260-Main stop valves | U1-Forced - Immediate | 850-Combined Cycle Block
4260 | Main stop valves | Steam Turbine | Valves | D1 | Forced - Immediate | 2023 | Gas | GG | 850 | Combined Cycle Block | SERC | Winter | 14.3333 | 172 | 1 | 1 | 4260-Main stop valves | D1-Forced - Immediate | 850-Combined Cycle Block
4260 | Main stop valves | Steam Turbine | Valves | U1 | Forced - Immediate | 2023 | Gas | GG | 850 | Combined Cycle Block | SERC | Winter | 34292.1332 | 206 | 1 | 1 | 4260-Main stop valves | U1-Forced - Immediate | 850-Combined Cycle Block
4260 | Main stop valves | Steam Turbine | Valves | U1 | Forced - Immediate | 2023 | Gas | GG | 850 | Combined Cycle Block | RFC | Summer | 2904.3081 | 788.5 | 1 | 1 | 4260-Main stop valves | U1-Forced - Immediate | 850-Combined Cycle Block
4260 | Main stop valves | Steam Turbine | Valves | D1 | Forced - Immediate | 2023 | Gas | GG | 850 | Combined Cycle Block | RFC | Summer | 150.9332 | 283 | 1 | 1 | 4260-Main stop valves | D1-Forced - Immediate | 850-Combined Cycle Block
4260 | Main stop valves | Steam Turbine | Valves | D3 | Forced - Postponed | 2023 | Gas | GG | 850 | Combined Cycle Block | SERC | Off-Peak | 112.0666 | 164 | 1 | 1 | 4260-Main stop valves | D3-Forced - Postponed | 850-Combined Cycle Block
4260 | Main stop valves | Steam Turbine | Valves | D1 | Forced - Immediate | 2023 | Gas | GG | 850 | Combined Cycle Block | RFC | Summer | 1322.1331 | 592 | 1 | 1 | 4260-Main stop valves | D1-Forced - Immediate | 850-Combined Cycle Block
4260 | Main stop valves | Steam Turbine | Valves | U1 | Forced - Immediate | 2023 | Gas | GG | 850 | Combined Cycle Block | RFC | Summer | 18167.5 | 650 | 1 | 1 | 4260-Main stop valves | U1-Forced - Immediate | 850-Combined Cycle Block
4260 | Main stop valves | Steam Turbine | Valves | U1 | Forced - Immediate | 2023 | Gas | GG | 850 | Combined Cycle Block | MRO | Winter | 2125.5812 | 273.68 | 1 | 1 | 4260-Main stop valves | U1-Forced - Immediate | 850-Combined Cycle Block
4260 | Main stop valves | Steam Turbine | Valves | D1 | Forced - Immediate | 2023 | Gas | GG | 850 | Combined Cycle Block | RFC | Summer | 534.3999 | 192 | 1 | 1 | 4260-Main stop valves | D1-Forced - Immediate | 850-Combined Cycle Block
4260 | Main stop valves | Steam Turbine | Valves | U1 | Forced - Immediate | 2023 | Gas | GG | 851 | CC GT units | SERC | Off-Peak | 67.8332 | 185 | 1 | 1 | 4260-Main stop valves | U1-Forced - Immediate | 851-CC GT units
4260 | Main stop valves | Steam Turbine | Valves | U1 | Forced - Immediate | 2023 | Gas | GG | 851 | CC GT units | NPCC | Off-Peak | 35306.9332 | 248 | 1 | 1 | 4260-Main stop valves | U1-Forced - Immediate | 851-CC GT units
4260 | Main stop valves | Steam Turbine | Valves | U2 | Forced - Delayed | 2023 | Gas | GG | 851 | CC GT units | SERC | Off-Peak | 6266.58 | 143.4 | 1 | 1 | 4260-Main stop valves | U2-Forced - Delayed | 851-CC GT units
4260 | Main stop valves | Steam Turbine | Valves | U1 | Forced - Immediate | 2023 | Gas | GG | 851 | CC GT units | SERC | Off-Peak | 9321 | 156 | 2 | 2 | 4260-Main stop valves | U1-Forced - Immediate | 851-CC GT units
4260 | Main stop valves | Steam Turbine | Valves | U1 | Forced - Immediate | 2023 | Gas | GG | 851 | CC GT units | WECC | Winter | 12770.6666 | 160 | 1 | 1 | 4260-Main stop valves | U1-Forced - Immediate | 851-CC GT units
4260 | Main stop valves | Steam Turbine | Valves | D1 | Forced - Immediate | 2023 | Gas | GG | 851 | CC GT units | TRE | Winter | 1721.2083 | 50.5 | 2 | 2 | 4260-Main stop valves | D1-Forced - Immediate | 851-CC GT units
4260 | Main stop valves | Steam Turbine | Valves | U1 | Forced - Immediate | 2023 | Gas | GG | 851 | CC GT units | WECC | Off-Peak | 712.8666 | 148 | 1 | 1 | 4260-Main stop valves | U1-Forced - Immediate | 851-CC GT units
4260 | Main stop valves | Steam Turbine | Valves | U1 | Forced - Immediate | 2023 | Gas | GG | 851 | CC GT units | NPCC | Off-Peak | 7652.3998 | 252 | 1 | 1 | 4260-Main stop valves | U1-Forced - Immediate | 851-CC GT units
4260 | Main stop valves | Steam Turbine | Valves | U1 | Forced - Immediate | 2023 | Gas | GG | 851 | CC GT units | TRE | Summer | 14078.5499 | 153 | 1 | 1 | 4260-Main stop valves | U1-Forced - Immediate | 851-CC GT units
4260 | Main stop valves | Steam Turbine | Valves | U1 | Forced - Immediate | 2023 | Gas | GG | 851 | CC GT units | SERC | Summer | 591.5 | 169 | 1 | 1 | 4260-Main stop valves | U1-Forced - Immediate | 851-CC GT units
4260 | Main stop valves | Steam Turbine | Valves | SF | Startup Failure | 2023 | Gas | GG | 852 | CC steam units | WECC | Summer | 603.4998 | 255 | 1 | 1 | 4260-Main stop valves | SF-Startup Failure | 852-CC steam units
4260 | Main stop valves | Steam Turbine | Valves | SF | Startup Failure | 2023 | Waste Heat | WH | 852 | CC steam units | SERC | Summer | 582.5 | 150 | 1 | 1 | 4260-Main stop valves | SF-Startup Failure | 852-CC steam units
4260 | Main stop valves | Steam Turbine | Valves | U1 | Forced - Immediate | 2023 | Waste Heat | WH | 852 | CC steam units | MRO | Summer | 618.6665 | 256 | 1 | 1 | 4260-Main stop valves | U1-Forced - Immediate | 852-CC steam units
4260 | Main stop valves | Steam Turbine | Valves | SF | Startup Failure | 2023 | Waste Heat | WH | 852 | CC steam units | TRE | Summer | 44.9 | 224.5 | 1 | 1 | 4260-Main stop valves | SF-Startup Failure | 852-CC steam units
4260 | Main stop valves | Steam Turbine | Valves | U1 | Forced - Immediate | 2023 | Waste Heat | WH | 852 | CC steam units | TRE | Winter | 5299.9583 | 155.5 | 1 | 1 | 4260-Main stop valves | U1-Forced - Immediate | 852-CC steam units
4260 | Main stop valves | Steam Turbine | Valves | U1 | Forced - Immediate | 2023 | Waste Heat | WH | 852 | CC steam units | SERC | Off-Peak | 24232.4999 | 405 | 1 | 1 | 4260-Main stop valves | U1-Forced - Immediate | 852-CC steam units
4260 | Main stop valves | Steam Turbine | Valves | SF | Startup Failure | 2023 | Gas | GG | 852 | CC steam units | SERC | Off-Peak | 356.5332 | 382 | 1 | 1 | 4260-Main stop valves | SF-Startup Failure | 852-CC steam units
4260 | Main stop valves | Steam Turbine | Valves | U1 | Forced - Immediate | 2023 | Waste Heat | WH | 852 | CC steam units | NPCC | Off-Peak | 38296.6332 | 269 | 1 | 1 | 4260-Main stop valves | U1-Forced - Immediate | 852-CC steam units
4260 | Main stop valves | Steam Turbine | Valves | D1 | Forced - Immediate | 2023 | Waste Heat | WH | 852 | CC steam units | MRO | Off-Peak | 7.9166 | 95 | 1 | 1 | 4260-Main stop valves | D1-Forced - Immediate | 852-CC steam units
4260 | Main stop valves | Steam Turbine | Valves | U1 | Forced - Immediate | 2023 | Gas | GG | 852 | CC steam units | WECC | Off-Peak | 538.8333 | 106 | 1 | 1 | 4260-Main stop valves | U1-Forced - Immediate | 852-CC steam units
4260 | Main stop valves | Steam Turbine | Valves | D1 | Forced - Immediate | 2023 | Gas | GG | 852 | CC steam units | SERC | Off-Peak | 51.7333 | 97 | 1 | 1 | 4260-Main stop valves | D1-Forced - Immediate | 852-CC steam units
4260 | Main stop valves | Steam Turbine | Valves | U1 | Forced - Immediate | 2023 | Waste Heat | WH | 852 | CC steam units | MRO | Off-Peak | 10983 | 140 | 1 | 1 | 4260-Main stop valves | U1-Forced - Immediate | 852-CC steam units
4260 | Main stop valves | Steam Turbine | Valves | D1 | Forced - Immediate | 2023 | Gas | GG | 852 | CC steam units | SERC | Off-Peak | 35.1999 | 96 | 1 | 1 | 4260-Main stop valves | D1-Forced - Immediate | 852-CC steam units
4260 | Main stop valves | Steam Turbine | Valves | D1 | Forced - Immediate | 2023 | Gas | GG | 852 | CC steam units | SERC | Off-Peak | 37.1833 | 97 | 1 | 1 | 4260-Main stop valves | D1-Forced - Immediate | 852-CC steam units
4260 | Main stop valves | Steam Turbine | Valves | U2 | Forced - Delayed | 2023 | Waste Heat | WH | 852 | CC steam units | SERC | Off-Peak | 6436.7383 | 144.7 | 1 | 1 | 4260-Main stop valves | U2-Forced - Delayed | 852-CC steam units
4260 | Main stop valves | Steam Turbine | Valves | SF | Startup Failure | 2023 | Waste Heat | WH | 852 | CC steam units | TRE | Summer | 48.6415 | 224.5 | 1 | 1 | 4260-Main stop valves | SF-Startup Failure | 852-CC steam units
4260 | Main stop valves | Steam Turbine | Valves | SF | Startup Failure | 2023 | Waste Heat | WH | 852 | CC steam units | TRE | Summer | 63.6083 | 224.5 | 1 | 1 | 4260-Main stop valves | SF-Startup Failure | 852-CC steam units
4260 | Main stop valves | Steam Turbine | Valves | D1 | Forced - Immediate | 2023 | Gas | GG | 852 | CC steam units | SERC | Off-Peak | 700 | 40 | 1 | 1 | 4260-Main stop valves | D1-Forced - Immediate | 852-CC steam units
4260 | Main stop valves | Steam Turbine | Valves | D1 | Forced - Immediate | 2023 | Gas | GG | 852 | CC steam units | SERC | Off-Peak | 1412.5 | 50 | 1 | 1 | 4260-Main stop valves | D1-Forced - Immediate | 852-CC steam units
4260 | Main stop valves | Steam Turbine | Valves | D1 | Forced - Immediate | 2023 | Gas | GG | 852 | CC steam units | SERC | Off-Peak | 53.35 | 97 | 1 | 1 | 4260-Main stop valves | D1-Forced - Immediate | 852-CC steam units
4260 | Main stop valves | Steam Turbine | Valves | U1 | Forced - Immediate | 2023 | Waste Heat | WH | 862 | CoG steam units | SERC | Off-Peak | 188.65 | 49 | 1 | 1 | 4260-Main stop valves | U1-Forced - Immediate | 862-CoG steam units
4260 | Main stop valves | Steam Turbine | Valves | SF | Startup Failure | 2023 | Waste Heat | WH | 862 | CoG steam units | TRE | Winter | 686.2 | 94 | 1 | 1 | 4260-Main stop valves | SF-Startup Failure | 862-CoG steam units
4260 | Main stop valves | Steam Turbine | Valves | SF | Startup Failure | 2023 | Waste Heat | WH | 862 | CoG steam units | SERC | Off-Peak | 190.8998 | 249 | 1 | 1 | 4260-Main stop valves | SF-Startup Failure | 862-CoG steam units
4261 | Control valves | Steam Turbine | Valves | D1 | Forced - Immediate | 2023 | Coal | CC | 100 | Fossil-Steam | MRO | Off-Peak | 94.3999 | 177 | 1 | 1 | 4261-Control valves | D1-Forced - Immediate | 100-Fossil-Steam
4261 | Control valves | Steam Turbine | Valves | D1 | Forced - Immediate | 2023 | Coal | CC | 100 | Fossil-Steam | TRE | Off-Peak | 662.6166 | 83 | 1 | 1 | 4261-Control valves | D1-Forced - Immediate | 100-Fossil-Steam
4261 | Control valves | Steam Turbine | Valves | D1 | Forced - Immediate | 2023 | Coal | CC | 100 | Fossil-Steam | TRE | Summer | 76.7 | 78 | 1 | 1 | 4261-Control valves | D1-Forced - Immediate | 100-Fossil-Steam
4261 | Control valves | Steam Turbine | Valves | D1 | Forced - Immediate | 2023 | Coal | CC | 100 | Fossil-Steam | SERC | Summer | 874.9998 | 300 | 1 | 1 | 4261-Control valves | D1-Forced - Immediate | 100-Fossil-Steam
4261 | Control valves | Steam Turbine | Valves | D1 | Forced - Immediate | 2023 | Coal | CC | 100 | Fossil-Steam | TRE | Summer | 1341.0832 | 385 | 1 | 1 | 4261-Control valves | D1-Forced - Immediate | 100-Fossil-Steam
4261 | Control valves | Steam Turbine | Valves | D1 | Forced - Immediate | 2023 | Coal | CC | 100 | Fossil-Steam | TRE | Summer | 2808.05 | 71 | 1 | 1 | 4261-Control valves | D1-Forced - Immediate | 100-Fossil-Steam
4261 | Control valves | Steam Turbine | Valves | D1 | Forced - Immediate | 2023 | Coal | CC | 100 | Fossil-Steam | SERC | Summer | 171360.9331 | 308 | 1 | 1 | 4261-Control valves | D1-Forced - Immediate | 100-Fossil-Steam
4261 | Control valves | Steam Turbine | Valves | D1 | Forced - Immediate | 2023 | Coal | CC | 100 | Fossil-Steam | WECC | Winter | 306 | 51 | 1 | 1 | 4261-Control valves | D1-Forced - Immediate | 100-Fossil-Steam
4261 | Control valves | Steam Turbine | Valves | D1 | Forced - Immediate | 2023 | Coal | CC | 100 | Fossil-Steam | WECC | Winter | 9375 | 150 | 1 | 1 | 4261-Control valves | D1-Forced - Immediate | 100-Fossil-Steam
4261 | Control valves | Steam Turbine | Valves | D1 | Forced - Immediate | 2023 | Gas | GG | 100 | Fossil-Steam | TRE | Off-Peak | 22.5 | 10 | 1 | 1 | 4261-Control valves | D1-Forced - Immediate | 100-Fossil-Steam
4261 | Control valves | Steam Turbine | Valves | D1 | Forced - Immediate | 2023 | Gas | GG | 100 | Fossil-Steam | NPCC | Summer | 110.16 | 137.7 | 1 | 1 | 4261-Control valves | D1-Forced - Immediate | 100-Fossil-Steam
4261 | Control valves | Steam Turbine | Valves | D1 | Forced - Immediate | 2023 | Gas | GG | 100 | Fossil-Steam | TRE | Summer | 984.3815 | 117.89 | 1 | 1 | 4261-Control valves | D1-Forced - Immediate | 100-Fossil-Steam
4261 | Control valves | Steam Turbine | Valves | D1 | Forced - Immediate | 2023 | Gas | GG | 100 | Fossil-Steam | TRE | Summer | 1837.405 | 123.87 | 1 | 1 | 4261-Control valves | D1-Forced - Immediate | 100-Fossil-Steam
4261 | Control valves | Steam Turbine | Valves | D2 | Forced - Delayed | 2023 | Gas | GG | 100 | Fossil-Steam | SERC | Off-Peak | 39353.7665 | 322 | 1 | 1 | 4261-Control valves | D2-Forced - Delayed | 100-Fossil-Steam
4261 | Control valves | Steam Turbine | Valves | SF | Startup Failure | 2023 | Coal | CC | 100 | Fossil-Steam | WECC | Off-Peak | 46361 | 740 | 1 | 1 | 4261-Control valves | SF-Startup Failure | 100-Fossil-Steam
4261 | Control valves | Steam Turbine | Valves | U1 | Forced - Immediate | 2023 | Coal | CC | 100 | Fossil-Steam | SERC | Off-Peak | 3903.8998 | 693 | 1 | 1 | 4261-Control valves | U1-Forced - Immediate | 100-Fossil-Steam
4261 | Control valves | Steam Turbine | Valves | U1 | Forced - Immediate | 2023 | Gas | GG | 100 | Fossil-Steam | SERC | Off-Peak | 448 | 256 | 1 | 1 | 4261-Control valves | U1-Forced - Immediate | 100-Fossil-Steam
4261 | Control valves | Steam Turbine | Valves | U1 | Forced - Immediate | 2023 | Gas | GG | 100 | Fossil-Steam | WECC | Summer | 5362.5 | 750 | 1 | 1 | 4261-Control valves | U1-Forced - Immediate | 100-Fossil-Steam
4261 | Control valves | Steam Turbine | Valves | D1 | Forced - Immediate | 2023 | Coal | CC | 100 | Fossil-Steam | RFC | Off-Peak | 89.5083 | 116.75 | 1 | 1 | 4261-Control valves | D1-Forced - Immediate | 100-Fossil-Steam
4261 | Control valves | Steam Turbine | Valves | D1 | Forced - Immediate | 2023 | Coal | CC | 100 | Fossil-Steam | MRO | Summer | 341 | 22 | 1 | 1 | 4261-Control valves | D1-Forced - Immediate | 100-Fossil-Steam
4261 | Control valves | Steam Turbine | Valves | D1 | Forced - Immediate | 2023 | Gas | GG | 100 | Fossil-Steam | RFC | Off-Peak | 312 | 26 | 1 | 1 | 4261-Control valves | D1-Forced - Immediate | 100-Fossil-Steam
4261 | Control valves | Steam Turbine | Valves | D1 | Forced - Immediate | 2023 | Gas | GG | 100 | Fossil-Steam | TRE | Summer | 1406.286 | 223.22 | 1 | 1 | 4261-Control valves | D1-Forced - Immediate | 100-Fossil-Steam
4261 | Control valves | Steam Turbine | Valves | D1 | Forced - Immediate | 2023 | Gas | GG | 100 | Fossil-Steam | TRE | Summer | 3405 | 10 | 1 | 1 | 4261-Control valves | D1-Forced - Immediate | 100-Fossil-Steam
4261 | Control valves | Steam Turbine | Valves | D1 | Forced - Immediate | 2023 | Gas | GG | 100 | Fossil-Steam | TRE | Summer | 3406 | 10 | 1 | 1 | 4261-Control valves | D1-Forced - Immediate | 100-Fossil-Steam
4261 | Control valves | Steam Turbine | Valves | U1 | Forced - Immediate | 2023 | Coal | CC | 100 | Fossil-Steam | WECC | Off-Peak | 4126.65 | 99 | 1 | 1 | 4261-Control valves | U1-Forced - Immediate | 100-Fossil-Steam
4261 | Control valves | Steam Turbine | Valves | U1 | Forced - Immediate | 2023 | Coal | CC | 100 | Fossil-Steam | SERC | Summer | 45510 | 1110 | 1 | 1 | 4261-Control valves | U1-Forced - Immediate | 100-Fossil-Steam
4261 | Control valves | Steam Turbine | Valves | U1 | Forced - Immediate | 2023 | Coal | CC | 100 | Fossil-Steam | RFC | Summer | 148992.21 | 790.2 | 1 | 1 | 4261-Control valves | U1-Forced - Immediate | 100-Fossil-Steam
4261 | Control valves | Steam Turbine | Valves | U1 | Forced - Immediate | 2023 | Coal | CC | 100 | Fossil-Steam | RFC | Winter | 21284.5497 | 783 | 1 | 1 | 4261-Control valves | U1-Forced - Immediate | 100-Fossil-Steam
4261 | Control valves | Steam Turbine | Valves | U1 | Forced - Immediate | 2023 | Gas | GG | 100 | Fossil-Steam | MRO | Off-Peak | 338.2666 | 344 | 1 | 1 | 4261-Control valves | U1-Forced - Immediate | 100-Fossil-Steam
4261 | Control valves | Steam Turbine | Valves | U1 | Forced - Immediate | 2023 | Gas | GG | 100 | Fossil-Steam | MRO | Off-Peak | 198895.5 | 243 | 1 | 1 | 4261-Control valves | U1-Forced - Immediate | 100-Fossil-Steam
4261 | Control valves | Steam Turbine | Valves | D1 | Forced - Immediate | 2023 | Coal | CC | 100 | Fossil-Steam | TRE | Summer | 175.4999 | 81 | 1 | 1 | 4261-Control valves | D1-Forced - Immediate | 100-Fossil-Steam
4261 | Control valves | Steam Turbine | Valves | D1 | Forced - Immediate | 2023 | Coal | CC | 100 | Fossil-Steam | TRE | Summer | 461.25 | 205 | 1 | 1 | 4261-Control valves | D1-Forced - Immediate | 100-Fossil-Steam
4261 | Control valves | Steam Turbine | Valves | D1 | Forced - Immediate | 2023 | Coal | CC | 100 | Fossil-Steam | RFC | Summer | 933.5833 | 85 | 1 | 1 | 4261-Control valves | D1-Forced - Immediate | 100-Fossil-Steam
4261 | Control valves | Steam Turbine | Valves | D1 | Forced - Immediate | 2023 | Coal | CC | 100 | Fossil-Steam | RFC | Summer | 1602.1332 | 150.2 | 1 | 1 | 4261-Control valves | D1-Forced - Immediate | 100-Fossil-Steam
4261 | Control valves | Steam Turbine | Valves | D1 | Forced - Immediate | 2023 | Coal | CC | 100 | Fossil-Steam | MRO | Summer | 7568 | 132 | 1 | 1 | 4261-Control valves | D1-Forced - Immediate | 100-Fossil-Steam
4261 | Control valves | Steam Turbine | Valves | D1 | Forced - Immediate | 2023 | Coal | CC | 100 | Fossil-Steam | MRO | Winter | 1073.25 | 135 | 1 | 1 | 4261-Control valves | D1-Forced - Immediate | 100-Fossil-Steam
4261 | Control valves | Steam Turbine | Valves | D1 | Forced - Immediate | 2023 | Gas | GG | 100 | Fossil-Steam | MRO | Summer | 20.25 | 3 | 1 | 1 | 4261-Control valves | D1-Forced - Immediate | 100-Fossil-Steam
4261 | Control valves | Steam Turbine | Valves | D1 | Forced - Immediate | 2023 | Gas | GG | 100 | Fossil-Steam | TRE | Summer | 1093.6582 | 177.35 | 1 | 1 | 4261-Control valves | D1-Forced - Immediate | 100-Fossil-Steam
4261 | Control valves | Steam Turbine | Valves | D1 | Forced - Immediate | 2023 | Gas | GG | 100 | Fossil-Steam | TRE | Summer | 1609.6675 | 109.13 | 1 | 1 | 4261-Control valves | D1-Forced - Immediate | 100-Fossil-Steam
4261 | Control valves | Steam Turbine | Valves | U1 | Forced - Immediate | 2023 | Coal | CC | 100 | Fossil-Steam | TRE | Summer | 2598.1662 | 655 | 1 | 1 | 4261-Control valves | U1-Forced - Immediate | 100-Fossil-Steam
4261 | Control valves | Steam Turbine | Valves | U1 | Forced - Immediate | 2023 | Coal | CC | 100 | Fossil-Steam | RFC | Summer | 24013.3328 | 800 | 1 | 1 | 4261-Control valves | U1-Forced - Immediate | 100-Fossil-Steam
4261 | Control valves | Steam Turbine | Valves | D1 | Forced - Immediate | 2023 | Coal | CC | 100 | Fossil-Steam | SERC | Off-Peak | 424.25 | 15 | 1 | 1 | 4261-Control valves | D1-Forced - Immediate | 100-Fossil-Steam
4261 | Control valves | Steam Turbine | Valves | D1 | Forced - Immediate | 2023 | Coal | CC | 100 | Fossil-Steam | SERC | Summer | 34.35 | 687 | 1 | 1 | 4261-Control valves | D1-Forced - Immediate | 100-Fossil-Steam
4261 | Control valves | Steam Turbine | Valves | D1 | Forced - Immediate | 2023 | Coal | CC | 100 | Fossil-Steam | WECC | Winter | 612 | 340 | 1 | 1 | 4261-Control valves | D1-Forced - Immediate | 100-Fossil-Steam
4261 | Control valves | Steam Turbine | Valves | D1 | Forced - Immediate | 2023 | Gas | GG | 100 | Fossil-Steam | WECC | Off-Peak | 2895.8 | 6 | 1 | 1 | 4261-Control valves | D1-Forced - Immediate | 100-Fossil-Steam
4261 | Control valves | Steam Turbine | Valves | D1 | Forced - Immediate | 2023 | Gas | GG | 100 | Fossil-Steam | TRE | Summer | 885.6983 | 119.42 | 1 | 1 | 4261-Control valves | D1-Forced - Immediate | 100-Fossil-Steam
4261 | Control valves | Steam Turbine | Valves | D1 | Forced - Immediate | 2023 | Gas | GG | 100 | Fossil-Steam | TRE | Summer | 886.871 | 119.31 | 1 | 1 | 4261-Control valves | D1-Forced - Immediate | 100-Fossil-Steam
4261 | Control valves | Steam Turbine | Valves | D1 | Forced - Immediate | 2023 | Gas | GG | 100 | Fossil-Steam | TRE | Summer | 9388.678 | 243.23 | 1 | 1 | 4261-Control valves | D1-Forced - Immediate | 100-Fossil-Steam
4261 | Control valves | Steam Turbine | Valves | U1 | Forced - Immediate | 2023 | Coal | CC | 100 | Fossil-Steam | TRE | Off-Peak | 3388.7 | 658 | 1 | 1 | 4261-Control valves | U1-Forced - Immediate | 100-Fossil-Steam
4261 | Control valves | Steam Turbine | Valves | U1 | Forced - Immediate | 2023 | Gas | GG | 100 | Fossil-Steam | SERC | Summer | 13.3333 | 80 | 1 | 1 | 4261-Control valves | U1-Forced - Immediate | 100-Fossil-Steam
4261 | Control valves | Steam Turbine | Valves | U1 | Forced - Immediate | 2023 | Gas | GG | 100 | Fossil-Steam | MRO | Winter | 35352.4499 | 243 | 1 | 1 | 4261-Control valves | U1-Forced - Immediate | 100-Fossil-Steam
4261 | Control valves | Steam Turbine | Valves | D1 | Forced - Immediate | 2023 | Coal | CC | 100 | Fossil-Steam | TRE | Off-Peak | 90.2 | 82 | 1 | 1 | 4261-Control valves | D1-Forced - Immediate | 100-Fossil-Steam
4261 | Control valves | Steam Turbine | Valves | D1 | Forced - Immediate | 2023 | Coal | CC | 100 | Fossil-Steam | RFC | Off-Peak | 555.0803 | 169.06 | 1 | 1 | 4261-Control valves | D1-Forced - Immediate | 100-Fossil-Steam
4261 | Control valves | Steam Turbine | Valves | D1 | Forced - Immediate | 2023 | Coal | CC | 100 | Fossil-Steam | WECC | Summer | 341 | 220 | 1 | 1 | 4261-Control valves | D1-Forced - Immediate | 100-Fossil-Steam
4261 | Control valves | Steam Turbine | Valves | D1 | Forced - Immediate | 2023 | Coal | CC | 100 | Fossil-Steam | RFC | Summer | 793.5566 | 150.2 | 1 | 1 | 4261-Control valves | D1-Forced - Immediate | 100-Fossil-Steam
4261 | Control valves | Steam Turbine | Valves | D1 | Forced - Immediate | 2023 | Coal | CC | 100 | Fossil-Steam | RFC | Summer | 1268.8333 | 115 | 1 | 1 | 4261-Control valves | D1-Forced - Immediate | 100-Fossil-Steam
4261 | Control valves | Steam Turbine | Valves | D1 | Forced - Immediate | 2023 | Coal | CC | 100 | Fossil-Steam | SERC | Summer | 1628.1 | 81 | 1 | 1 | 4261-Control valves | D1-Forced - Immediate | 100-Fossil-Steam
4261 | Control valves | Steam Turbine | Valves | D1 | Forced - Immediate | 2023 | Coal | CC | 100 | Fossil-Steam | WECC | Summer | 43449.3416 | 106.45 | 1 | 1 | 4261-Control valves | D1-Forced - Immediate | 100-Fossil-Steam
4261 | Control valves | Steam Turbine | Valves | D1 | Forced - Immediate | 2023 | Coal | CC | 100 | Fossil-Steam | MRO | Winter | 1515.3667 | 26 | 1 | 1 | 4261-Control valves | D1-Forced - Immediate | 100-Fossil-Steam
4261 | Control valves | Steam Turbine | Valves | D1 | Forced - Immediate | 2023 | Gas | GG | 100 | Fossil-Steam | RFC | Summer | 391.0167 | 29 | 1 | 1 | 4261-Control valves | D1-Forced - Immediate | 100-Fossil-Steam
4261 | Control valves | Steam Turbine | Valves | D1 | Forced - Immediate | 2023 | Gas | GG | 100 | Fossil-Steam | TRE | Summer | 1973.8823 | 189.19 | 1 | 1 | 4261-Control valves | D1-Forced - Immediate | 100-Fossil-Steam
4261 | Control valves | Steam Turbine | Valves | U1 | Forced - Immediate | 2023 | Coal | CC | 100 | Fossil-Steam | WECC | Off-Peak | 266.6666 | 100 | 1 | 1 | 4261-Control valves | U1-Forced - Immediate | 100-Fossil-Steam
4261 | Control valves | Steam Turbine | Valves | U1 | Forced - Immediate | 2023 | Coal | CC | 100 | Fossil-Steam | NPCC | Summer | 8139.9998 | 330 | 1 | 1 | 4261-Control valves | U1-Forced - Immediate | 100-Fossil-Steam
4261 | Control valves | Steam Turbine | Valves | U1 | Forced - Immediate | 2023 | Gas | GG | 100 | Fossil-Steam | NPCC | Summer | 4245.1816 | 145.3 | 1 | 1 | 4261-Control valves | U1-Forced - Immediate | 100-Fossil-Steam
4261 | Control valves | Steam Turbine | Valves | D1 | Forced - Immediate | 2023 | Coal | CC | 100 | Fossil-Steam | RFC | Off-Peak | 4283.9465 | 275.2 | 1 | 1 | 4261-Control valves | D1-Forced - Immediate | 100-Fossil-Steam
4261 | Control valves | Steam Turbine | Valves | D1 | Forced - Immediate | 2023 | Coal | CC | 100 | Fossil-Steam | RFC | Summer | 147.56 | 130.2 | 1 | 1 | 4261-Control valves | D1-Forced - Immediate | 100-Fossil-Steam
4261 | Control valves | Steam Turbine | Valves | D1 | Forced - Immediate | 2023 | Coal | CC | 100 | Fossil-Steam | MRO | Summer | 433.4532 | 273.76 | 1 | 1 | 4261-Control valves | D1-Forced - Immediate | 100-Fossil-Steam
4261 | Control valves | Steam Turbine | Valves | D1 | Forced - Immediate | 2023 | Gas | GG | 100 | Fossil-Steam | SERC | Summer | 1024.4 | 52 | 1 | 1 | 4261-Control valves | D1-Forced - Immediate | 100-Fossil-Steam
4261 | Control valves | Steam Turbine | Valves | D1 | Forced - Immediate | 2023 | Gas | GG | 100 | Fossil-Steam | TRE | Summer | 1104.7663 | 70.97 | 1 | 1 | 4261-Control valves | D1-Forced - Immediate | 100-Fossil-Steam
4261 | Control valves | Steam Turbine | Valves | D1 | Forced - Immediate | 2023 | Gas | GG | 100 | Fossil-Steam | TRE | Summer | 1108.536 | 71.06 | 1 | 1 | 4261-Control valves | D1-Forced - Immediate | 100-Fossil-Steam
4261 | Control valves | Steam Turbine | Valves | D1 | Forced - Immediate | 2023 | Gas | GG | 100 | Fossil-Steam | TRE | Summer | 5520.0292 | 312.16 | 1 | 1 | 4261-Control valves | D1-Forced - Immediate | 100-Fossil-Steam
4261 | Control valves | Steam Turbine | Valves | U1 | Forced - Immediate | 2023 | Coal | CC | 100 | Fossil-Steam | RFC | Winter | 20462.3997 | 783 | 1 | 1 | 4261-Control valves | U1-Forced - Immediate | 100-Fossil-Steam
4261 | Control valves | Steam Turbine | Valves | U1 | Forced - Immediate | 2023 | Gas | GG | 100 | Fossil-Steam | MRO | Summer | 8127.4666 | 112 | 1 | 1 | 4261-Control valves | U1-Forced - Immediate | 100-Fossil-Steam
4261 | Control valves | Steam Turbine | Valves | U3 | Forced - Postponed | 2023 | Coal | CC | 100 | Fossil-Steam | RFC | Summer | 86964 | 240 | 1 | 1 | 4261-Control valves | U3-Forced - Postponed | 100-Fossil-Steam
4261 | Control valves | Steam Turbine | Valves | D1 | Forced - Immediate | 2023 | Coal | CC | 100 | Fossil-Steam | SERC | Summer | 108.6 | 18 | 1 | 1 | 4261-Control valves | D1-Forced - Immediate | 100-Fossil-Steam
4261 | Control valves | Steam Turbine | Valves | D1 | Forced - Immediate | 2023 | Coal | CC | 100 | Fossil-Steam | SERC | Summer | 598.0333 | 14 | 1 | 1 | 4261-Control valves | D1-Forced - Immediate | 100-Fossil-Steam
4261 | Control valves | Steam Turbine | Valves | D1 | Forced - Immediate | 2023 | Coal | CC | 100 | Fossil-Steam | MRO | Summer | 1489.9999 | 150 | 1 | 1 | 4261-Control valves | D1-Forced - Immediate | 100-Fossil-Steam
4261 | Control valves | Steam Turbine | Valves | D1 | Forced - Immediate | 2023 | Coal | CC | 100 | Fossil-Steam | MRO | Summer | 1659.3965 | 275.8 | 1 | 1 | 4261-Control valves | D1-Forced - Immediate | 100-Fossil-Steam
4261 | Control valves | Steam Turbine | Valves | D1 | Forced - Immediate | 2023 | Gas | GG | 100 | Fossil-Steam | MRO | Summer | 3.4 | 3 | 1 | 1 | 4261-Control valves | D1-Forced - Immediate | 100-Fossil-Steam
4261 | Control valves | Steam Turbine | Valves | D1 | Forced - Immediate | 2023 | Gas | GG | 100 | Fossil-Steam | TRE | Summer | 6.9167 | 5 | 1 | 1 | 4261-Control valves | D1-Forced - Immediate | 100-Fossil-Steam
4261 | Control valves | Steam Turbine | Valves | D1 | Forced - Immediate | 2023 | Gas | GG | 100 | Fossil-Steam | TRE | Summer | 8.75 | 15 | 1 | 1 | 4261-Control valves | D1-Forced - Immediate | 100-Fossil-Steam
4261 | Control valves | Steam Turbine | Valves | D1 | Forced - Immediate | 2023 | Gas | GG | 100 | Fossil-Steam | SERC | Summer | 344.25 | 51 | 1 | 1 | 4261-Control valves | D1-Forced - Immediate | 100-Fossil-Steam
4261 | Control valves | Steam Turbine | Valves | D1 | Forced - Immediate | 2023 | Gas | GG | 100 | Fossil-Steam | MRO | Summer | 543.4333 | 238 | 1 | 1 | 4261-Control valves | D1-Forced - Immediate | 100-Fossil-Steam
4261 | Control valves | Steam Turbine | Valves | D1 | Forced - Immediate | 2023 | Gas | GG | 100 | Fossil-Steam | TRE | Summer | 2401.1667 | 10 | 1 | 1 | 4261-Control valves | D1-Forced - Immediate | 100-Fossil-Steam
4261 | Control valves | Steam Turbine | Valves | D1 | Forced - Immediate | 2023 | Gas | GG | 100 | Fossil-Steam | TRE | Summer | 12962.164 | 226.15 | 1 | 1 | 4261-Control valves | D1-Forced - Immediate | 100-Fossil-Steam
4261 | Control valves | Steam Turbine | Valves | SF | Startup Failure | 2023 | Coal | CC | 100 | Fossil-Steam | WECC | Summer | 71.3333 | 107 | 1 | 1 | 4261-Control valves | SF-Startup Failure | 100-Fossil-Steam
4261 | Control valves | Steam Turbine | Valves | U1 | Forced - Immediate | 2023 | Coal | CC | 100 | Fossil-Steam | TRE | Off-Peak | 2882 | 655 | 1 | 1 | 4261-Control valves | U1-Forced - Immediate | 100-Fossil-Steam
4261 | Control valves | Steam Turbine | Valves | U1 | Forced - Immediate | 2023 | Gas | GG | 100 | Fossil-Steam | WECC | Off-Peak | 308.75 | 247 | 1 | 1 | 4261-Control valves | U1-Forced - Immediate | 100-Fossil-Steam
4261 | Control valves | Steam Turbine | Valves | U2 | Forced - Delayed | 2023 | Coal | CC | 100 | Fossil-Steam | WECC | Off-Peak | 3734.7333 | 106 | 1 | 1 | 4261-Control valves | U2-Forced - Delayed | 100-Fossil-Steam
4261 | Control valves | Steam Turbine | Valves | D1 | Forced - Immediate | 2023 | Coal | CC | 100 | Fossil-Steam | RFC | Off-Peak | 1378.45 | 290.2 | 1 | 1 | 4261-Control valves | D1-Forced - Immediate | 100-Fossil-Steam
4261 | Control valves | Steam Turbine | Valves | D1 | Forced - Immediate | 2023 | Coal | CC | 100 | Fossil-Steam | SERC | Off-Peak | 17798.1 | 123 | 1 | 1 | 4261-Control valves | D1-Forced - Immediate | 100-Fossil-Steam
4261 | Control valves | Steam Turbine | Valves | D1 | Forced - Immediate | 2023 | Gas | GG | 100 | Fossil-Steam | TRE | Summer | 1588.9825 | 156.55 | 1 | 1 | 4261-Control valves | D1-Forced - Immediate | 100-Fossil-Steam
4261 | Control valves | Steam Turbine | Valves | D1 | Forced - Immediate | 2023 | Gas | GG | 100 | Fossil-Steam | TRE | Summer | 5477.2996 | 145.03 | 1 | 1 | 4261-Control valves | D1-Forced - Immediate | 100-Fossil-Steam
4261 | Control valves | Steam Turbine | Valves | D2 | Forced - Delayed | 2023 | Coal | CC | 100 | Fossil-Steam | RFC | Off-Peak | 1601.1 | 59.3 | 1 | 1 | 4261-Control valves | D2-Forced - Delayed | 100-Fossil-Steam
4261 | Control valves | Steam Turbine | Valves | U1 | Forced - Immediate | 2023 | Coal | CC | 100 | Fossil-Steam | WECC | Off-Peak | 12718.1999 | 99 | 1 | 1 | 4261-Control valves | U1-Forced - Immediate | 100-Fossil-Steam
4261 | Control valves | Steam Turbine | Valves | U1 | Forced - Immediate | 2023 | Gas | GG | 100 | Fossil-Steam | MRO | Off-Peak | 1443.5999 | 108 | 1 | 1 | 4261-Control valves | U1-Forced - Immediate | 100-Fossil-Steam
4261 | Control valves | Steam Turbine | Valves | D1 | Forced - Immediate | 2023 | Coal | CC | 100 | Fossil-Steam | MRO | Off-Peak | 492.0666 | 122 | 1 | 1 | 4261-Control valves | D1-Forced - Immediate | 100-Fossil-Steam
4261 | Control valves | Steam Turbine | Valves | D1 | Forced - Immediate | 2023 | Coal | CC | 100 | Fossil-Steam | MRO | Summer | 1697.6665 | 220 | 1 | 1 | 4261-Control valves | D1-Forced - Immediate | 100-Fossil-Steam
4261 | Control valves | Steam Turbine | Valves | D1 | Forced - Immediate | 2023 | Coal | CC | 100 | Fossil-Steam | SERC | Summer | 3735.7833 | 71 | 1 | 1 | 4261-Control valves | D1-Forced - Immediate | 100-Fossil-Steam
4261 | Control valves | Steam Turbine | Valves | D1 | Forced - Immediate | 2023 | Gas | GG | 100 | Fossil-Steam | WECC | Off-Peak | 2210.2666 | 242 | 1 | 1 | 4261-Control valves | D1-Forced - Immediate | 100-Fossil-Steam
4261 | Control valves | Steam Turbine | Valves | D1 | Forced - Immediate | 2023 | Gas | GG | 100 | Fossil-Steam | TRE | Summer | 1010.7533 | 100.24 | 1 | 1 | 4261-Control valves | D1-Forced - Immediate | 100-Fossil-Steam
4261 | Control valves | Steam Turbine | Valves | D1 | Forced - Immediate | 2023 | Gas | GG | 100 | Fossil-Steam | TRE | Summer | 2239.6399 | 141.6 | 1 | 1 | 4261-Control valves | D1-Forced - Immediate | 100-Fossil-Steam
4261 | Control valves | Steam Turbine | Valves | D1 | Forced - Immediate | 2023 | Gas | GG | 100 | Fossil-Steam | SERC | Summer | 8490.6 | 53 | 1 | 1 | 4261-Control valves | D1-Forced - Immediate | 100-Fossil-Steam
4261 | Control valves | Steam Turbine | Valves | U1 | Forced - Immediate | 2023 | Gas | GG | 100 | Fossil-Steam | MRO | Summer | 659.1666 | 350 | 1 | 1 | 4261-Control valves | U1-Forced - Immediate | 100-Fossil-Steam
4261 | Control valves | Steam Turbine | Valves | U1 | Forced - Immediate | 2023 | Gas | GG | 100 | Fossil-Steam | SERC | Summer | 28231.4998 | 522 | 1 | 1 | 4261-Control valves | U1-Forced - Immediate | 100-Fossil-Steam
4261 | Control valves | Steam Turbine | Valves | D1 | Forced - Immediate | 2023 | Coal | CC | 100 | Fossil-Steam | MRO | Off-Peak | 123.7333 | 232 | 1 | 1 | 4261-Control valves | D1-Forced - Immediate | 100-Fossil-Steam
4261 | Control valves | Steam Turbine | Valves | D1 | Forced - Immediate | 2023 | Coal | CC | 100 | Fossil-Steam | SERC | Off-Peak | 3110.4327 | 998 | 1 | 1 | 4261-Control valves | D1-Forced - Immediate | 100-Fossil-Steam
4261 | Control valves | Steam Turbine | Valves | D1 | Forced - Immediate | 2023 | Gas | GG | 100 | Fossil-Steam | TRE | Off-Peak | 1546.8 | 36 | 1 | 1 | 4261-Control valves | D1-Forced - Immediate | 100-Fossil-Steam
4261 | Control valves | Steam Turbine | Valves | D1 | Forced - Immediate | 2023 | Gas | GG | 100 | Fossil-Steam | TRE | Off-Peak | 178673.223 | 247.71 | 1 | 1 | 4261-Control valves | D1-Forced - Immediate | 100-Fossil-Steam
4261 | Control valves | Steam Turbine | Valves | D1 | Forced - Immediate | 2023 | Gas | GG | 100 | Fossil-Steam | TRE | Summer | 551.2541 | 101.77 | 1 | 1 | 4261-Control valves | D1-Forced - Immediate | 100-Fossil-Steam
4261 | Control valves | Steam Turbine | Valves | D1 | Forced - Immediate | 2023 | Gas | GG | 100 | Fossil-Steam | TRE | Summer | 1034.1646 | 163.72 | 1 | 1 | 4261-Control valves | D1-Forced - Immediate | 100-Fossil-Steam
4261 | Control valves | Steam Turbine | Valves | D1 | Forced - Immediate | 2023 | Gas | GG | 100 | Fossil-Steam | TRE | Summer | 1321.2896 | 70.91 | 1 | 1 | 4261-Control valves | D1-Forced - Immediate | 100-Fossil-Steam
4261 | Control valves | Steam Turbine | Valves | D1 | Forced - Immediate | 2023 | Gas | GG | 100 | Fossil-Steam | TRE | Summer | 1664.4961 | 99.77 | 1 | 1 | 4261-Control valves | D1-Forced - Immediate | 100-Fossil-Steam
4261 | Control valves | Steam Turbine | Valves | D1 | Forced - Immediate | 2023 | Gas | GG | 100 | Fossil-Steam | TRE | Summer | 4051.0919 | 276.84 | 1 | 1 | 4261-Control valves | D1-Forced - Immediate | 100-Fossil-Steam
4261 | Control valves | Steam Turbine | Valves | D1 | Forced - Immediate | 2023 | Gas | GG | 100 | Fossil-Steam | TRE | Summer | 22827.4186 | 214.88 | 1 | 1 | 4261-Control valves | D1-Forced - Immediate | 100-Fossil-Steam
4261 | Control valves | Steam Turbine | Valves | U1 | Forced - Immediate | 2023 | Coal | CC | 100 | Fossil-Steam | WECC | Summer | 8137.35 | 107 | 1 | 1 | 4261-Control valves | U1-Forced - Immediate | 100-Fossil-Steam
4261 | Control valves | Steam Turbine | Valves | U1 | Forced - Immediate | 2023 | Coal | CC | 100 | Fossil-Steam | RFC | Winter | 2884.2 | 627 | 1 | 1 | 4261-Control valves | U1-Forced - Immediate | 100-Fossil-Steam
4261 | Control valves | Steam Turbine | Valves | U1 | Forced - Immediate | 2023 | Gas | GG | 100 | Fossil-Steam | TRE | Off-Peak | 147.6 | 246 | 1 | 1 | 4261-Control valves | U1-Forced - Immediate | 100-Fossil-Steam
4261 | Control valves | Steam Turbine | Valves | U1 | Forced - Immediate | 2023 | Gas | GG | 100 | Fossil-Steam | SERC | Off-Peak | 76142.3997 | 522 | 1 | 1 | 4261-Control valves | U1-Forced - Immediate | 100-Fossil-Steam
4261 | Control valves | Steam Turbine | Valves | D1 | Forced - Immediate | 2023 | Coal | CC | 100 | Fossil-Steam | MRO | Off-Peak | 690.3333 | 76 | 1 | 1 | 4261-Control valves | D1-Forced - Immediate | 100-Fossil-Steam
4261 | Control valves | Steam Turbine | Valves | D1 | Forced - Immediate | 2023 | Coal | CC | 100 | Fossil-Steam | SERC | Off-Peak | 21161.4664 | 328 | 1 | 1 | 4261-Control valves | D1-Forced - Immediate | 100-Fossil-Steam
4261 | Control valves | Steam Turbine | Valves | D1 | Forced - Immediate | 2023 | Coal | CC | 100 | Fossil-Steam | WECC | Summer | 1564.3332 | 260 | 1 | 1 | 4261-Control valves | D1-Forced - Immediate | 100-Fossil-Steam
4261 | Control valves | Steam Turbine | Valves | D1 | Forced - Immediate | 2023 | Coal | CC | 100 | Fossil-Steam | MRO | Summer | 2112 | 330 | 1 | 1 | 4261-Control valves | D1-Forced - Immediate | 100-Fossil-Steam
4261 | Control valves | Steam Turbine | Valves | D1 | Forced - Immediate | 2023 | Gas | GG | 100 | Fossil-Steam | WECC | Off-Peak | 6892.38 | 104.43 | 1 | 1 | 4261-Control valves | D1-Forced - Immediate | 100-Fossil-Steam
4261 | Control valves | Steam Turbine | Valves | D1 | Forced - Immediate | 2023 | Gas | GG | 100 | Fossil-Steam | SERC | Summer | 6.6 | 22 | 1 | 1 | 4261-Control valves | D1-Forced - Immediate | 100-Fossil-Steam
4261 | Control valves | Steam Turbine | Valves | D1 | Forced - Immediate | 2023 | Gas | GG | 100 | Fossil-Steam | TRE | Summer | 532.644 | 42.84 | 1 | 1 | 4261-Control valves | D1-Forced - Immediate | 100-Fossil-Steam
4261 | Control valves | Steam Turbine | Valves | D1 | Forced - Immediate | 2023 | Gas | GG | 100 | Fossil-Steam | MRO | Summer | 2604 | 310 | 1 | 1 | 4261-Control valves | D1-Forced - Immediate | 100-Fossil-Steam
4261 | Control valves | Steam Turbine | Valves | SF | Startup Failure | 2023 | Gas | GG | 100 | Fossil-Steam | TRE | Summer | 2582.8833 | 169 | 1 | 1 | 4261-Control valves | SF-Startup Failure | 100-Fossil-Steam
4261 | Control valves | Steam Turbine | Valves | SF | Startup Failure | 2023 | Gas | GG | 100 | Fossil-Steam | TRE | Summer | 2802.5833 | 169 | 1 | 1 | 4261-Control valves | SF-Startup Failure | 100-Fossil-Steam
4261 | Control valves | Steam Turbine | Valves | U1 | Forced - Immediate | 2023 | Other | WD | 100 | Fossil-Steam | NPCC | Off-Peak | 95 | 38 | 1 | 1 | 4261-Control valves | U1-Forced - Immediate | 100-Fossil-Steam
4261 | Control valves | Steam Turbine | Valves | U2 | Forced - Delayed | 2023 | Coal | CC | 100 | Fossil-Steam | MRO | Summer | 23643.36 | 757.8 | 1 | 1 | 4261-Control valves | U2-Forced - Delayed | 100-Fossil-Steam
4261 | Control valves | Steam Turbine | Valves | D1 | Forced - Immediate | 2023 | Coal | CC | 100 | Fossil-Steam | WECC | Off-Peak | 2245.25 | 21 | 1 | 1 | 4261-Control valves | D1-Forced - Immediate | 100-Fossil-Steam
4261 | Control valves | Steam Turbine | Valves | D1 | Forced - Immediate | 2023 | Coal | CC | 100 | Fossil-Steam | RFC | Summer | 90.7799 | 160.2 | 1 | 1 | 4261-Control valves | D1-Forced - Immediate | 100-Fossil-Steam
4261 | Control valves | Steam Turbine | Valves | D1 | Forced - Immediate | 2023 | Coal | CC | 100 | Fossil-Steam | RFC | Summer | 8160 | 85 | 1 | 1 | 4261-Control valves | D1-Forced - Immediate | 100-Fossil-Steam
4261 | Control valves | Steam Turbine | Valves | D1 | Forced - Immediate | 2023 | Gas | GG | 100 | Fossil-Steam | TRE | Off-Peak | 111782.6931 | 244.61 | 1 | 1 | 4261-Control valves | D1-Forced - Immediate | 100-Fossil-Steam
4261 | Control valves | Steam Turbine | Valves | D1 | Forced - Immediate | 2023 | Gas | GG | 100 | Fossil-Steam | TRE | Summer | 794.7081 | 54.37 | 1 | 1 | 4261-Control valves | D1-Forced - Immediate | 100-Fossil-Steam
4261 | Control valves | Steam Turbine | Valves | D1 | Forced - Immediate | 2023 | Gas | GG | 100 | Fossil-Steam | TRE | Summer | 1160.148 | 123.42 | 1 | 1 | 4261-Control valves | D1-Forced - Immediate | 100-Fossil-Steam
4261 | Control valves | Steam Turbine | Valves | D1 | Forced - Immediate | 2023 | Gas | GG | 100 | Fossil-Steam | TRE | Summer | 12199.7731 | 108.17 | 1 | 1 | 4261-Control valves | D1-Forced - Immediate | 100-Fossil-Steam
4261 | Control valves | Steam Turbine | Valves | U1 | Forced - Immediate | 2023 | Gas | GG | 100 | Fossil-Steam | WECC | Summer | 78.4 | 98 | 1 | 1 | 4261-Control valves | U1-Forced - Immediate | 100-Fossil-Steam
4261 | Control valves | Steam Turbine | Valves | U1 | Forced - Immediate | 2023 | Other | WD | 100 | Fossil-Steam | NPCC | Off-Peak | 129.8333 | 38 | 1 | 1 | 4261-Control valves | U1-Forced - Immediate | 100-Fossil-Steam
4261 | Control valves | Steam Turbine | Valves | D1 | Forced - Immediate | 2023 | Coal | CC | 100 | Fossil-Steam | SERC | Off-Peak | 106 | 120 | 1 | 1 | 4261-Control valves | D1-Forced - Immediate | 100-Fossil-Steam
4261 | Control valves | Steam Turbine | Valves | D1 | Forced - Immediate | 2023 | Coal | CC | 100 | Fossil-Steam | RFC | Off-Peak | 214.0905 | 109.79 | 1 | 1 | 4261-Control valves | D1-Forced - Immediate | 100-Fossil-Steam
4261 | Control valves | Steam Turbine | Valves | D1 | Forced - Immediate | 2023 | Coal | CC | 100 | Fossil-Steam | RFC | Off-Peak | 5644 | 24 | 1 | 1 | 4261-Control valves | D1-Forced - Immediate | 100-Fossil-Steam
4261 | Control valves | Steam Turbine | Valves | D1 | Forced - Immediate | 2023 | Coal | CC | 100 | Fossil-Steam | WECC | Summer | 57.25 | 15 | 1 | 1 | 4261-Control valves | D1-Forced - Immediate | 100-Fossil-Steam
4261 | Control valves | Steam Turbine | Valves | D1 | Forced - Immediate | 2023 | Coal | CC | 100 | Fossil-Steam | SERC | Summer | 127.75 | 73 | 1 | 1 | 4261-Control valves | D1-Forced - Immediate | 100-Fossil-Steam
4261 | Control valves | Steam Turbine | Valves | D1 | Forced - Immediate | 2023 | Coal | CC | 100 | Fossil-Steam | WECC | Summer | 2253.9833 | 101 | 1 | 1 | 4261-Control valves | D1-Forced - Immediate | 100-Fossil-Steam
4261 | Control valves | Steam Turbine | Valves | D1 | Forced - Immediate | 2023 | Coal | CC | 100 | Fossil-Steam | RFC | Winter | 126.415 | 39.3 | 1 | 1 | 4261-Control valves | D1-Forced - Immediate | 100-Fossil-Steam
4261 | Control valves | Steam Turbine | Valves | D1 | Forced - Immediate | 2023 | Gas | GG | 100 | Fossil-Steam | SERC | Off-Peak | 11.8833 | 31 | 1 | 1 | 4261-Control valves | D1-Forced - Immediate | 100-Fossil-Steam
4261 | Control valves | Steam Turbine | Valves | D1 | Forced - Immediate | 2023 | Gas | GG | 100 | Fossil-Steam | TRE | Off-Peak | 150 | 10 | 1 | 1 | 4261-Control valves | D1-Forced - Immediate | 100-Fossil-Steam
4261 | Control valves | Steam Turbine | Valves | D1 | Forced - Immediate | 2023 | Gas | GG | 100 | Fossil-Steam | WECC | Off-Peak | 414.75 | 79 | 1 | 1 | 4261-Control valves | D1-Forced - Immediate | 100-Fossil-Steam
4261 | Control valves | Steam Turbine | Valves | D1 | Forced - Immediate | 2023 | Gas | GG | 100 | Fossil-Steam | TRE | Off-Peak | 4504.2666 | 76 | 1 | 1 | 4261-Control valves | D1-Forced - Immediate | 100-Fossil-Steam
4261 | Control valves | Steam Turbine | Valves | D1 | Forced - Immediate | 2023 | Gas | GG | 100 | Fossil-Steam | TRE | Summer | 19.6 | 7 | 1 | 1 | 4261-Control valves | D1-Forced - Immediate | 100-Fossil-Steam
4261 | Control valves | Steam Turbine | Valves | D1 | Forced - Immediate | 2023 | Gas | GG | 100 | Fossil-Steam | TRE | Summer | 1312.4776 | 70.69 | 1 | 1 | 4261-Control valves | D1-Forced - Immediate | 100-Fossil-Steam
4261 | Control valves | Steam Turbine | Valves | D1 | Forced - Immediate | 2023 | Gas | GG | 100 | Fossil-Steam | TRE | Summer | 1479.204 | 145.02 | 1 | 1 | 4261-Control valves | D1-Forced - Immediate | 100-Fossil-Steam
4261 | Control valves | Steam Turbine | Valves | D1 | Forced - Immediate | 2023 | Gas | GG | 100 | Fossil-Steam | MRO | Winter | 93.6 | 24 | 1 | 1 | 4261-Control valves | D1-Forced - Immediate | 100-Fossil-Steam
4261 | Control valves | Steam Turbine | Valves | U1 | Forced - Immediate | 2023 | Coal | CC | 100 | Fossil-Steam | SERC | Off-Peak | 930 | 300 | 1 | 1 | 4261-Control valves | U1-Forced - Immediate | 100-Fossil-Steam
4261 | Control valves | Steam Turbine | Valves | U1 | Forced - Immediate | 2023 | Coal | CC | 100 | Fossil-Steam | SERC | Summer | 6885.0162 | 739 | 1 | 1 | 4261-Control valves | U1-Forced - Immediate | 100-Fossil-Steam
4261 | Control valves | Steam Turbine | Valves | U1 | Forced - Immediate | 2023 | Coal | CC | 100 | Fossil-Steam | SERC | Summer | 26640 | 1110 | 1 | 1 | 4261-Control valves | U1-Forced - Immediate | 100-Fossil-Steam
4261 | Control valves | Steam Turbine | Valves | U1 | Forced - Immediate | 2023 | Gas | GG | 100 | Fossil-Steam | SERC | Off-Peak | 4654.4 | 96 | 1 | 1 | 4261-Control valves | U1-Forced - Immediate | 100-Fossil-Steam
4261 | Control valves | Steam Turbine | Valves | U1 | Forced - Immediate | 2023 | Gas | GG | 100 | Fossil-Steam | MRO | Off-Peak | 44265.5999 | 108 | 1 | 1 | 4261-Control valves | U1-Forced - Immediate | 100-Fossil-Steam
4261 | Control valves | Steam Turbine | Valves | U1 | Forced - Immediate | 2023 | Gas | GG | 100 | Fossil-Steam | MRO | Winter | 3400.425 | 45.9 | 1 | 1 | 4261-Control valves | U1-Forced - Immediate | 100-Fossil-Steam
4261 | Control valves | Steam Turbine | Valves | D1 | Forced - Immediate | 2023 | Coal | CC | 100 | Fossil-Steam | RFC | Off-Peak | 8448.75 | 15 | 1 | 1 | 4261-Control valves | D1-Forced - Immediate | 100-Fossil-Steam
4261 | Control valves | Steam Turbine | Valves | D1 | Forced - Immediate | 2023 | Gas | GG | 100 | Fossil-Steam | TRE | Off-Peak | 1119.9205 | 205.49 | 1 | 1 | 4261-Control valves | D1-Forced - Immediate | 100-Fossil-Steam
4261 | Control valves | Steam Turbine | Valves | D1 | Forced - Immediate | 2023 | Gas | GG | 100 | Fossil-Steam | TRE | Summer | 725.7045 | 97.41 | 1 | 1 | 4261-Control valves | D1-Forced - Immediate | 100-Fossil-Steam
4261 | Control valves | Steam Turbine | Valves | D1 | Forced - Immediate | 2023 | Gas | GG | 100 | Fossil-Steam | TRE | Summer | 749.4375 | 142.75 | 1 | 1 | 4261-Control valves | D1-Forced - Immediate | 100-Fossil-Steam
4261 | Control valves | Steam Turbine | Valves | D1 | Forced - Immediate | 2023 | Gas | GG | 100 | Fossil-Steam | NPCC | Winter | 54641.2133 | 15.2 | 1 | 1 | 4261-Control valves | D1-Forced - Immediate | 100-Fossil-Steam
4261 | Control valves | Steam Turbine | Valves | SF | Startup Failure | 2023 | Gas | GG | 100 | Fossil-Steam | RFC | Summer | 8105.4 | 108 | 1 | 1 | 4261-Control valves | SF-Startup Failure | 100-Fossil-Steam
4261 | Control valves | Steam Turbine | Valves | U1 | Forced - Immediate | 2023 | Coal | CC | 100 | Fossil-Steam | SERC | Off-Peak | 12415.8331 | 634 | 1 | 1 | 4261-Control valves | U1-Forced - Immediate | 100-Fossil-Steam
4261 | Control valves | Steam Turbine | Valves | U1 | Forced - Immediate | 2023 | Coal | CC | 100 | Fossil-Steam | RFC | Off-Peak | 32034.1665 | 650 | 1 | 1 | 4261-Control valves | U1-Forced - Immediate | 100-Fossil-Steam
4261 | Control valves | Steam Turbine | Valves | U1 | Forced - Immediate | 2023 | Coal | CC | 100 | Fossil-Steam | NPCC | Summer | 44616 | 330 | 1 | 1 | 4261-Control valves | U1-Forced - Immediate | 100-Fossil-Steam
4261 | Control valves | Steam Turbine | Valves | U1 | Forced - Immediate | 2023 | Gas | GG | 100 | Fossil-Steam | NPCC | Summer | 39066.8014 | 357.7 | 1 | 1 | 4261-Control valves | U1-Forced - Immediate | 100-Fossil-Steam
4261 | Control valves | Steam Turbine | Valves | U2 | Forced - Delayed | 2023 | Coal | CC | 100 | Fossil-Steam | SERC | Summer | 140970 | 1110 | 1 | 1 | 4261-Control valves | U2-Forced - Delayed | 100-Fossil-Steam
4261 | Control valves | Steam Turbine | Valves | D1 | Forced - Immediate | 2023 | Coal | CC | 100 | Fossil-Steam | RFC | Off-Peak | 910.5199 | 265.2 | 1 | 1 | 4261-Control valves | D1-Forced - Immediate | 100-Fossil-Steam
4261 | Control valves | Steam Turbine | Valves | D1 | Forced - Immediate | 2023 | Coal | CC | 100 | Fossil-Steam | SERC | Summer | 8891.733 | 521 | 1 | 1 | 4261-Control valves | D1-Forced - Immediate | 100-Fossil-Steam
4261 | Control valves | Steam Turbine | Valves | D1 | Forced - Immediate | 2023 | Gas | GG | 100 | Fossil-Steam | TRE | Off-Peak | 1822.7333 | 76 | 1 | 1 | 4261-Control valves | D1-Forced - Immediate | 100-Fossil-Steam
4261 | Control valves | Steam Turbine | Valves | D1 | Forced - Immediate | 2023 | Gas | GG | 100 | Fossil-Steam | TRE | Summer | 219.2 | 12 | 1 | 1 | 4261-Control valves | D1-Forced - Immediate | 100-Fossil-Steam
4261 | Control valves | Steam Turbine | Valves | D1 | Forced - Immediate | 2023 | Gas | GG | 100 | Fossil-Steam | TRE | Summer | 16078.1998 | 231.73 | 1 | 1 | 4261-Control valves | D1-Forced - Immediate | 100-Fossil-Steam
4261 | Control valves | Steam Turbine | Valves | U1 | Forced - Immediate | 2023 | Coal | CC | 100 | Fossil-Steam | MRO | Off-Peak | 6560.8 | 472 | 1 | 1 | 4261-Control valves | U1-Forced - Immediate | 100-Fossil-Steam
4261 | Control valves | Steam Turbine | Valves | U1 | Forced - Immediate | 2023 | Coal | CC | 100 | Fossil-Steam | WECC | Summer | 3932.8999 | 201 | 1 | 1 | 4261-Control valves | U1-Forced - Immediate | 100-Fossil-Steam
4261 | Control valves | Steam Turbine | Valves | U1 | Forced - Immediate | 2023 | Coal | CC | 100 | Fossil-Steam | RFC | Summer | 23160 | 800 | 1 | 1 | 4261-Control valves | U1-Forced - Immediate | 100-Fossil-Steam
4261 | Control valves | Steam Turbine | Valves | U2 | Forced - Delayed | 2023 | Coal | CC | 100 | Fossil-Steam | MRO | Winter | 4200 | 350 | 1 | 1 | 4261-Control valves | U2-Forced - Delayed | 100-Fossil-Steam
4261 | Control valves | Steam Turbine | Valves | D2 | Forced - Delayed | 2023 | Nuclear | NU | 200 | Nuclear | RFC | Winter | 2683.3333 | 115 | 1 | 1 | 4261-Control valves | D2-Forced - Delayed | 200-Nuclear
4261 | Control valves | Steam Turbine | Valves | D1 | Forced - Immediate | 2023 | Nuclear | NU | 200 | Nuclear | WECC | Summer | 19505.338 | 642.68 | 1 | 1 | 4261-Control valves | D1-Forced - Immediate | 200-Nuclear
4261 | Control valves | Steam Turbine | Valves | D1 | Forced - Immediate | 2023 | Nuclear | NU | 200 | Nuclear | WECC | Summer | 3379.8929 | 1139.29 | 1 | 1 | 4261-Control valves | D1-Forced - Immediate | 200-Nuclear
4261 | Control valves | Steam Turbine | Valves | D1 | Forced - Immediate | 2023 | Nuclear | NU | 200 | Nuclear | WECC | Summer | 9065.5175 | 146.81 | 1 | 1 | 4261-Control valves | D1-Forced - Immediate | 200-Nuclear
4261 | Control valves | Steam Turbine | Valves | D2 | Forced - Delayed | 2023 | Nuclear | NU | 200 | Nuclear | RFC | Summer | 36627.8165 | 431 | 1 | 1 | 4261-Control valves | D2-Forced - Delayed | 200-Nuclear
4261 | Control valves | Steam Turbine | Valves | U1 | Forced - Immediate | 2023 | Nuclear | NU | 200 | Nuclear | SERC | Off-Peak | 89333.22 | 1246.8 | 1 | 1 | 4261-Control valves | U1-Forced - Immediate | 200-Nuclear
4261 | Control valves | Steam Turbine | Valves | U1 | Forced - Immediate | 2023 | Nuclear | NU | 200 | Nuclear | WECC | Summer | 25474.6658 | 1312 | 1 | 1 | 4261-Control valves | U1-Forced - Immediate | 200-Nuclear
4261 | Control valves | Steam Turbine | Valves | D1 | Forced - Immediate | 2023 | Nuclear | NU | 200 | Nuclear | SERC | Off-Peak | 25370.8399 | 317.4 | 1 | 1 | 4261-Control valves | D1-Forced - Immediate | 200-Nuclear
4261 | Control valves | Steam Turbine | Valves | D1 | Forced - Immediate | 2023 | Nuclear | NU | 200 | Nuclear | WECC | Summer | 25524.8166 | 113 | 1 | 1 | 4261-Control valves | D1-Forced - Immediate | 200-Nuclear
4261 | Control valves | Steam Turbine | Valves | U1 | Forced - Immediate | 2023 | Nuclear | NU | 200 | Nuclear | MRO | Summer | 144830.4665 | 617 | 1 | 1 | 4261-Control valves | U1-Forced - Immediate | 200-Nuclear
4261 | Control valves | Steam Turbine | Valves | D1 | Forced - Immediate | 2023 | Nuclear | NU | 200 | Nuclear | WECC | Summer | 325.0775 | 118.21 | 1 | 1 | 4261-Control valves | D1-Forced - Immediate | 200-Nuclear
4261 | Control valves | Steam Turbine | Valves | D1 | Forced - Immediate | 2023 | Nuclear | NU | 200 | Nuclear | RFC | Summer | 520.3333 | 70 | 1 | 1 | 4261-Control valves | D1-Forced - Immediate | 200-Nuclear
4261 | Control valves | Steam Turbine | Valves | U1 | Forced - Immediate | 2023 | Coal | CC | 650 | Fluidized Bed | RFC | Off-Peak | 8111.25 | 525 | 1 | 1 | 4261-Control valves | U1-Forced - Immediate | 650-Fluidized Bed
4261 | Control valves | Steam Turbine | Valves | U1 | Forced - Immediate | 2023 | Other | WD | 650 | Fluidized Bed | RFC | Off-Peak | 4554.0467 | 45.8 | 1 | 1 | 4261-Control valves | U1-Forced - Immediate | 650-Fluidized Bed
4261 | Control valves | Steam Turbine | Valves | D1 | Forced - Immediate | 2023 | Coal | LI | 650 | Fluidized Bed | TRE | Summer | 102.2 | 14.6 | 1 | 1 | 4261-Control valves | D1-Forced - Immediate | 650-Fluidized Bed
4261 | Control valves | Steam Turbine | Valves | U1 | Forced - Immediate | 2023 | Coal | CC | 650 | Fluidized Bed | RFC | Summer | 137.4166 | 85 | 1 | 1 | 4261-Control valves | U1-Forced - Immediate | 650-Fluidized Bed
4261 | Control valves | Steam Turbine | Valves | D1 | Forced - Immediate | 2023 | Gas | GG | 800 | Miscellaneous | SERC | Summer | 41.9999 | 90 | 1 | 1 | 4261-Control valves | D1-Forced - Immediate | 800-Miscellaneous
4261 | Control valves | Steam Turbine | Valves | D1 | Forced - Immediate | 2023 | Geothermal | GE | 830 | Geothermal | WECC | Summer | 107 | 12 | 1 | 1 | 4261-Control valves | D1-Forced - Immediate | 830-Geothermal
4261 | Control valves | Steam Turbine | Valves | D1 | Forced - Immediate | 2023 | Geothermal | GE | 830 | Geothermal | WECC | Summer | 11.75 | 3 | 1 | 1 | 4261-Control valves | D1-Forced - Immediate | 830-Geothermal
4261 | Control valves | Steam Turbine | Valves | D1 | Forced - Immediate | 2023 | Gas | GG | 850 | Combined Cycle Block | SERC | Summer | 37.6999 | 174 | 1 | 1 | 4261-Control valves | D1-Forced - Immediate | 850-Combined Cycle Block
4261 | Control valves | Steam Turbine | Valves | D1 | Forced - Immediate | 2023 | Gas | GG | 850 | Combined Cycle Block | SERC | Summer | 475.5999 | 174 | 1 | 1 | 4261-Control valves | D1-Forced - Immediate | 850-Combined Cycle Block
4261 | Control valves | Steam Turbine | Valves | D1 | Forced - Immediate | 2023 | Gas | GG | 850 | Combined Cycle Block | SERC | Summer | 1866.0949 | 77.7 | 1 | 1 | 4261-Control valves | D1-Forced - Immediate | 850-Combined Cycle Block
4261 | Control valves | Steam Turbine | Valves | D1 | Forced - Immediate | 2023 | Gas | GG | 850 | Combined Cycle Block | SERC | Summer | 2481.063 | 445.7 | 1 | 1 | 4261-Control valves | D1-Forced - Immediate | 850-Combined Cycle Block
4261 | Control valves | Steam Turbine | Valves | U1 | Forced - Immediate | 2023 | Gas | GG | 850 | Combined Cycle Block | RFC | Winter | 554.0831 | 305 | 1 | 1 | 4261-Control valves | U1-Forced - Immediate | 850-Combined Cycle Block
4261 | Control valves | Steam Turbine | Valves | D1 | Forced - Immediate | 2023 | Gas | GG | 850 | Combined Cycle Block | NPCC | Summer | 275.1998 | 258 | 1 | 1 | 4261-Control valves | D1-Forced - Immediate | 850-Combined Cycle Block
4261 | Control valves | Steam Turbine | Valves | D1 | Forced - Immediate | 2023 | Gas | GG | 850 | Combined Cycle Block | RFC | Winter | 1876 | 280 | 1 | 1 | 4261-Control valves | D1-Forced - Immediate | 850-Combined Cycle Block
4261 | Control valves | Steam Turbine | Valves | U1 | Forced - Immediate | 2023 | Gas | GG | 850 | Combined Cycle Block | RFC | Summer | 11067.6999 | 291 | 1 | 1 | 4261-Control valves | U1-Forced - Immediate | 850-Combined Cycle Block
4261 | Control valves | Steam Turbine | Valves | D1 | Forced - Immediate | 2023 | Gas | GG | 850 | Combined Cycle Block | RFC | Winter | 26 | 260 | 1 | 1 | 4261-Control valves | D1-Forced - Immediate | 850-Combined Cycle Block
4261 | Control valves | Steam Turbine | Valves | D1 | Forced - Immediate | 2023 | Gas | GG | 850 | Combined Cycle Block | RFC | Summer | 384.1332 | 268 | 1 | 1 | 4261-Control valves | D1-Forced - Immediate | 850-Combined Cycle Block
4261 | Control valves | Steam Turbine | Valves | U1 | Forced - Immediate | 2023 | Gas | GG | 850 | Combined Cycle Block | RFC | Summer | 4916.0313 | 598.3 | 1 | 1 | 4261-Control valves | U1-Forced - Immediate | 850-Combined Cycle Block
4261 | Control valves | Steam Turbine | Valves | D1 | Forced - Immediate | 2023 | Gas | GG | 850 | Combined Cycle Block | SERC | Off-Peak | 1405.0333 | 61 | 1 | 1 | 4261-Control valves | D1-Forced - Immediate | 850-Combined Cycle Block
4261 | Control valves | Steam Turbine | Valves | D2 | Forced - Delayed | 2023 | Gas | GG | 850 | Combined Cycle Block | RFC | Winter | 375.336 | 312.78 | 1 | 1 | 4261-Control valves | D2-Forced - Delayed | 850-Combined Cycle Block
4261 | Control valves | Steam Turbine | Valves | U1 | Forced - Immediate | 2023 | Gas | GG | 850 | Combined Cycle Block | MRO | Summer | 1140 | 114 | 1 | 1 | 4261-Control valves | U1-Forced - Immediate | 850-Combined Cycle Block
4261 | Control valves | Steam Turbine | Valves | U1 | Forced - Immediate | 2023 | Gas | GG | 850 | Combined Cycle Block | RFC | Winter | 2940 | 600 | 1 | 1 | 4261-Control valves | U1-Forced - Immediate | 850-Combined Cycle Block
4261 | Control valves | Steam Turbine | Valves | U1 | Forced - Immediate | 2023 | Gas | GG | 850 | Combined Cycle Block | RFC | Summer | 285.1666 | 290 | 1 | 1 | 4261-Control valves | U1-Forced - Immediate | 850-Combined Cycle Block
4261 | Control valves | Steam Turbine | Valves | D1 | Forced - Immediate | 2023 | Gas | GG | 850 | Combined Cycle Block | NPCC | Summer | 538.65 | 513 | 1 | 1 | 4261-Control valves | D1-Forced - Immediate | 850-Combined Cycle Block
4261 | Control valves | Steam Turbine | Valves | U1 | Forced - Immediate | 2023 | Gas | GG | 850 | Combined Cycle Block | SERC | Summer | 574.2 | 348 | 1 | 1 | 4261-Control valves | U1-Forced - Immediate | 850-Combined Cycle Block
4261 | Control valves | Steam Turbine | Valves | U1 | Forced - Immediate | 2023 | Gas | GG | 850 | Combined Cycle Block | RFC | Summer | 28120.1 | 598.3 | 1 | 1 | 4261-Control valves | U1-Forced - Immediate | 850-Combined Cycle Block
4261 | Control valves | Steam Turbine | Valves | U1 | Forced - Immediate | 2023 | Gas | GG | 850 | Combined Cycle Block | NPCC | Winter | 18223.7103 | 616.36 | 1 | 1 | 4261-Control valves | U1-Forced - Immediate | 850-Combined Cycle Block
4261 | Control valves | Steam Turbine | Valves | D1 | Forced - Immediate | 2023 | Gas | GG | 850 | Combined Cycle Block | SERC | Off-Peak | 309.6 | 172 | 1 | 1 | 4261-Control valves | D1-Forced - Immediate | 850-Combined Cycle Block
4261 | Control valves | Steam Turbine | Valves | D1 | Forced - Immediate | 2023 | Gas | GG | 850 | Combined Cycle Block | RFC | Winter | 18472 | 160 | 1 | 1 | 4261-Control valves | D1-Forced - Immediate | 850-Combined Cycle Block
4261 | Control valves | Steam Turbine | Valves | D1 | Forced - Immediate | 2023 | Gas | GG | 850 | Combined Cycle Block | SERC | Summer | 57.9999 | 174 | 1 | 1 | 4261-Control valves | D1-Forced - Immediate | 850-Combined Cycle Block
4261 | Control valves | Steam Turbine | Valves | U1 | Forced - Immediate | 2023 | Gas | GG | 850 | Combined Cycle Block | WECC | Summer | 437.36 | 62.48 | 1 | 1 | 4261-Control valves | U1-Forced - Immediate | 850-Combined Cycle Block
4261 | Control valves | Steam Turbine | Valves | D1 | Forced - Immediate | 2023 | Gas | GG | 850 | Combined Cycle Block | NPCC | Off-Peak | 285.975 | 184.5 | 1 | 1 | 4261-Control valves | D1-Forced - Immediate | 850-Combined Cycle Block
4261 | Control valves | Steam Turbine | Valves | D1 | Forced - Immediate | 2023 | Gas | GG | 850 | Combined Cycle Block | SERC | Winter | 783.0666 | 335.6 | 1 | 1 | 4261-Control valves | D1-Forced - Immediate | 850-Combined Cycle Block
4261 | Control valves | Steam Turbine | Valves | D2 | Forced - Delayed | 2023 | Gas | GG | 850 | Combined Cycle Block | RFC | Winter | 260.6499 | 312.78 | 1 | 1 | 4261-Control valves | D2-Forced - Delayed | 850-Combined Cycle Block
4261 | Control valves | Steam Turbine | Valves | U1 | Forced - Immediate | 2023 | Gas | GG | 850 | Combined Cycle Block | WECC | Summer | 965.7 | 522 | 1 | 1 | 4261-Control valves | U1-Forced - Immediate | 850-Combined Cycle Block
4261 | Control valves | Steam Turbine | Valves | U1 | Forced - Immediate | 2023 | Gas | GG | 850 | Combined Cycle Block | MRO | Summer | 55984.5 | 495 | 1 | 1 | 4261-Control valves | U1-Forced - Immediate | 850-Combined Cycle Block
4261 | Control valves | Steam Turbine | Valves | U1 | Forced - Immediate | 2023 | Gas | GG | 850 | Combined Cycle Block | RFC | Winter | 3570 | 600 | 1 | 1 | 4261-Control valves | U1-Forced - Immediate | 850-Combined Cycle Block
4261 | Control valves | Steam Turbine | Valves | D1 | Forced - Immediate | 2023 | Gas | GG | 850 | Combined Cycle Block | RFC | Off-Peak | 1258.0832 | 155 | 1 | 1 | 4261-Control valves | D1-Forced - Immediate | 850-Combined Cycle Block
4261 | Control valves | Steam Turbine | Valves | U1 | Forced - Immediate | 2023 | Gas | GG | 850 | Combined Cycle Block | RFC | Summer | 17520.2181 | 598.3 | 1 | 1 | 4261-Control valves | U1-Forced - Immediate | 850-Combined Cycle Block
4261 | Control valves | Steam Turbine | Valves | D1 | Forced - Immediate | 2023 | Gas | GG | 850 | Combined Cycle Block | NPCC | Summer | 819.3663 | 523 | 1 | 1 | 4261-Control valves | D1-Forced - Immediate | 850-Combined Cycle Block
4261 | Control valves | Steam Turbine | Valves | U1 | Forced - Immediate | 2023 | Gas | GG | 850 | Combined Cycle Block | RFC | Off-Peak | 102903.8663 | 599.44 | 1 | 1 | 4261-Control valves | U1-Forced - Immediate | 850-Combined Cycle Block
4261 | Control valves | Steam Turbine | Valves | D1 | Forced - Immediate | 2023 | Gas | GG | 850 | Combined Cycle Block | NPCC | Winter | 207.7185 | 289.84 | 1 | 1 | 4261-Control valves | D1-Forced - Immediate | 850-Combined Cycle Block
4261 | Control valves | Steam Turbine | Valves | U1 | Forced - Immediate | 2023 | Gas | GG | 850 | Combined Cycle Block | WECC | Summer | 518.925 | 25.5 | 1 | 1 | 4261-Control valves | U1-Forced - Immediate | 850-Combined Cycle Block
4261 | Control valves | Steam Turbine | Valves | U1 | Forced - Immediate | 2023 | Gas | GG | 851 | CC GT units | RFC | Summer | 1388.7499 | 165 | 1 | 1 | 4261-Control valves | U1-Forced - Immediate | 851-CC GT units
4261 | Control valves | Steam Turbine | Valves | U1 | Forced - Immediate | 2023 | Gas | GG | 851 | CC GT units | WECC | Summer | 13746 | 174 | 2 | 2 | 4261-Control valves | U1-Forced - Immediate | 851-CC GT units
4261 | Control valves | Steam Turbine | Valves | U1 | Forced - Immediate | 2023 | Gas | GG | 851 | CC GT units | NPCC | Off-Peak | 28472.3333 | 229 | 1 | 1 | 4261-Control valves | U1-Forced - Immediate | 851-CC GT units
4261 | Control valves | Steam Turbine | Valves | U1 | Forced - Immediate | 2023 | Gas | GG | 851 | CC GT units | RFC | Summer | 302.6 | 178 | 1 | 1 | 4261-Control valves | U1-Forced - Immediate | 851-CC GT units
4261 | Control valves | Steam Turbine | Valves | U2 | Forced - Delayed | 2023 | Gas | GG | 851 | CC GT units | RFC | Summer | 1409.95 | 163 | 1 | 1 | 4261-Control valves | U2-Forced - Delayed | 851-CC GT units
4261 | Control valves | Steam Turbine | Valves | U3 | Forced - Postponed | 2023 | Gas | GG | 851 | CC GT units | WECC | Off-Peak | 23947.2166 | 179 | 1 | 1 | 4261-Control valves | U3-Forced - Postponed | 851-CC GT units
4261 | Control valves | Steam Turbine | Valves | U1 | Forced - Immediate | 2023 | Gas | GG | 851 | CC GT units | SERC | Off-Peak | 1860.0166 | 149 | 1 | 1 | 4261-Control valves | U1-Forced - Immediate | 851-CC GT units
4261 | Control valves | Steam Turbine | Valves | U1 | Forced - Immediate | 2023 | Gas | GG | 851 | CC GT units | NPCC | Off-Peak | 30666.9165 | 229 | 1 | 1 | 4261-Control valves | U1-Forced - Immediate | 851-CC GT units
4261 | Control valves | Steam Turbine | Valves | D1 | Forced - Immediate | 2023 | Gas | GG | 851 | CC GT units | MRO | Summer | 54 | 120 | 1 | 1 | 4261-Control valves | D1-Forced - Immediate | 851-CC GT units
4261 | Control valves | Steam Turbine | Valves | U1 | Forced - Immediate | 2023 | Gas | GG | 851 | CC GT units | TRE | Off-Peak | 39663.45 | 171 | 1 | 1 | 4261-Control valves | U1-Forced - Immediate | 851-CC GT units
4261 | Control valves | Steam Turbine | Valves | U1 | Forced - Immediate | 2023 | Gas | GG | 851 | CC GT units | RFC | Off-Peak | 554.9999 | 225 | 1 | 1 | 4261-Control valves | U1-Forced - Immediate | 851-CC GT units
4261 | Control valves | Steam Turbine | Valves | U1 | Forced - Immediate | 2023 | Gas | GG | 851 | CC GT units | TRE | Summer | 11970 | 171 | 1 | 1 | 4261-Control valves | U1-Forced - Immediate | 851-CC GT units
4261 | Control valves | Steam Turbine | Valves | U1 | Forced - Immediate | 2023 | Gas | GG | 851 | CC GT units | RFC | Off-Peak | 772.4999 | 225 | 1 | 1 | 4261-Control valves | U1-Forced - Immediate | 851-CC GT units
4261 | Control valves | Steam Turbine | Valves | U1 | Forced - Immediate | 2023 | Gas | GG | 851 | CC GT units | RFC | Off-Peak | 10323.9583 | 225.25 | 1 | 1 | 4261-Control valves | U1-Forced - Immediate | 851-CC GT units
4261 | Control valves | Steam Turbine | Valves | U1 | Forced - Immediate | 2023 | Gas | GG | 851 | CC GT units | RFC | Off-Peak | 10380.2708 | 225.25 | 1 | 1 | 4261-Control valves | U1-Forced - Immediate | 851-CC GT units
4261 | Control valves | Steam Turbine | Valves | U1 | Forced - Immediate | 2023 | Gas | GG | 851 | CC GT units | SERC | Summer | 775.2 | 144 | 1 | 1 | 4261-Control valves | U1-Forced - Immediate | 851-CC GT units
4261 | Control valves | Steam Turbine | Valves | U1 | Forced - Immediate | 2023 | Gas | GG | 851 | CC GT units | TRE | Summer | 14137.2 | 153 | 1 | 1 | 4261-Control valves | U1-Forced - Immediate | 851-CC GT units
4261 | Control valves | Steam Turbine | Valves | U3 | Forced - Postponed | 2023 | Gas | GG | 851 | CC GT units | WECC | Off-Peak | 24242.5666 | 179 | 1 | 1 | 4261-Control valves | U3-Forced - Postponed | 851-CC GT units
4261 | Control valves | Steam Turbine | Valves | U1 | Forced - Immediate | 2023 | Gas | GG | 851 | CC GT units | SERC | Off-Peak | 1001.9999 | 180 | 1 | 1 | 4261-Control valves | U1-Forced - Immediate | 851-CC GT units
4261 | Control valves | Steam Turbine | Valves | U1 | Forced - Immediate | 2023 | Gas | GG | 851 | CC GT units | SERC | Off-Peak | 1109.9999 | 180 | 1 | 1 | 4261-Control valves | U1-Forced - Immediate | 851-CC GT units
4261 | Control valves | Steam Turbine | Valves | D1 | Forced - Immediate | 2023 | Waste Heat | WH | 852 | CC steam units | MRO | Summer | 390.8333 | 70 | 1 | 1 | 4261-Control valves | D1-Forced - Immediate | 852-CC steam units
4261 | Control valves | Steam Turbine | Valves | U3 | Forced - Postponed | 2023 | Waste Heat | WH | 852 | CC steam units | WECC | Off-Peak | 34152.9999 | 255 | 1 | 1 | 4261-Control valves | U3-Forced - Postponed | 852-CC steam units
4261 | Control valves | Steam Turbine | Valves | D1 | Forced - Immediate | 2023 | Waste Heat | WH | 852 | CC steam units | MRO | Off-Peak | 1.95 | 13 | 1 | 1 | 4261-Control valves | D1-Forced - Immediate | 852-CC steam units
4261 | Control valves | Steam Turbine | Valves | U1 | Forced - Immediate | 2023 | Waste Heat | WH | 852 | CC steam units | RFC | Summer | 53.8333 | 190 | 1 | 1 | 4261-Control valves | U1-Forced - Immediate | 852-CC steam units
4261 | Control valves | Steam Turbine | Valves | SF | Startup Failure | 2023 | Gas | GG | 852 | CC steam units | WECC | Summer | 206.4999 | 210 | 1 | 1 | 4261-Control valves | SF-Startup Failure | 852-CC steam units
4261 | Control valves | Steam Turbine | Valves | SF | Startup Failure | 2023 | Waste Heat | WH | 852 | CC steam units | NPCC | Off-Peak | 39806.2331 | 300.5 | 1 | 1 | 4261-Control valves | SF-Startup Failure | 852-CC steam units
4261 | Control valves | Steam Turbine | Valves | U1 | Forced - Immediate | 2023 | Gas | OG | 852 | CC steam units | SERC | Off-Peak | 1100.9999 | 180 | 1 | 1 | 4261-Control valves | U1-Forced - Immediate | 852-CC steam units
4261 | Control valves | Steam Turbine | Valves | U1 | Forced - Immediate | 2023 | Waste Heat | WH | 852 | CC steam units | SERC | Summer | 841.2999 | 141 | 1 | 1 | 4261-Control valves | U1-Forced - Immediate | 852-CC steam units
4261 | Control valves | Steam Turbine | Valves | D1 | Forced - Immediate | 2023 | Waste Heat | WH | 852 | CC steam units | TRE | Off-Peak | 1.1333 | 0.5 | 1 | 1 | 4261-Control valves | D1-Forced - Immediate | 852-CC steam units
4261 | Control valves | Steam Turbine | Valves | D1 | Forced - Immediate | 2023 | Waste Heat | WH | 852 | CC steam units | MRO | Off-Peak | 121.55 | 13 | 1 | 1 | 4261-Control valves | D1-Forced - Immediate | 852-CC steam units
4261 | Control valves | Steam Turbine | Valves | U1 | Forced - Immediate | 2023 | Gas | GG | 852 | CC steam units | SERC | Winter | 32887.9997 | 480 | 1 | 1 | 4261-Control valves | U1-Forced - Immediate | 852-CC steam units
4261 | Control valves | Steam Turbine | Valves | U1 | Forced - Immediate | 2023 | Waste Heat | WH | 852 | CC steam units | RFC | Summer | 34.8333 | 190 | 1 | 1 | 4261-Control valves | U1-Forced - Immediate | 852-CC steam units
4261 | Control valves | Steam Turbine | Valves | U1 | Forced - Immediate | 2023 | Waste Heat | WH | 852 | CC steam units | RFC | Summer | 38 | 190 | 1 | 1 | 4261-Control valves | U1-Forced - Immediate | 852-CC steam units
4261 | Control valves | Steam Turbine | Valves | D1 | Forced - Immediate | 2023 | Waste Heat | WH | 852 | CC steam units | WECC | Off-Peak | 195 | 130 | 1 | 1 | 4261-Control valves | D1-Forced - Immediate | 852-CC steam units
4261 | Control valves | Steam Turbine | Valves | D1 | Forced - Immediate | 2023 | Waste Heat | WH | 852 | CC steam units | MRO | Summer | 81.4667 | 13 | 1 | 1 | 4261-Control valves | D1-Forced - Immediate | 852-CC steam units
4261 | Control valves | Steam Turbine | Valves | U1 | Forced - Immediate | 2023 | Gas | GG | 852 | CC steam units | RFC | Off-Peak | 14216.3666 | 309.5 | 1 | 1 | 4261-Control valves | U1-Forced - Immediate | 852-CC steam units
4261 | Control valves | Steam Turbine | Valves | U1 | Forced - Immediate | 2023 | Waste Heat | WH | 852 | CC steam units | RFC | Summer | 28.5 | 190 | 1 | 1 | 4261-Control valves | U1-Forced - Immediate | 852-CC steam units
4261 | Control valves | Steam Turbine | Valves | U1 | Forced - Immediate | 2023 | Waste Heat | WH | 852 | CC steam units | WECC | Winter | 18.3333 | 20 | 1 | 1 | 4261-Control valves | U1-Forced - Immediate | 852-CC steam units
4261 | Control valves | Steam Turbine | Valves | U1 | Forced - Immediate | 2023 | Waste Heat | WH | 852 | CC steam units | SERC | Off-Peak | 103.936 | 71.68 | 1 | 1 | 4261-Control valves | U1-Forced - Immediate | 852-CC steam units
4261 | Control valves | Steam Turbine | Valves | U1 | Forced - Immediate | 2023 | Waste Heat | WH | 852 | CC steam units | RFC | Off-Peak | 1461.3331 | 320 | 1 | 1 | 4261-Control valves | U1-Forced - Immediate | 852-CC steam units
4261 | Control valves | Steam Turbine | Valves | U1 | Forced - Immediate | 2023 | Waste Heat | WH | 852 | CC steam units | SERC | Summer | 421.3333 | 160 | 1 | 1 | 4261-Control valves | U1-Forced - Immediate | 852-CC steam units
4261 | Control valves | Steam Turbine | Valves | U1 | Forced - Immediate | 2023 | Waste Heat | WH | 852 | CC steam units | SERC | Winter | 329.728 | 71.68 | 1 | 1 | 4261-Control valves | U1-Forced - Immediate | 852-CC steam units
4261 | Control valves | Steam Turbine | Valves | D1 | Forced - Immediate | 2023 | Waste Heat | WH | 852 | CC steam units | MRO | Off-Peak | 31.4167 | 13 | 1 | 1 | 4261-Control valves | D1-Forced - Immediate | 852-CC steam units
4261 | Control valves | Steam Turbine | Valves | U1 | Forced - Immediate | 2023 | Waste Heat | WH | 852 | CC steam units | WECC | Off-Peak | 806 | 260 | 1 | 1 | 4261-Control valves | U1-Forced - Immediate | 852-CC steam units
4261 | Control valves | Steam Turbine | Valves | U1 | Forced - Immediate | 2023 | Waste Heat | WH | 852 | CC steam units | MRO | Summer | 359.7332 | 152 | 1 | 1 | 4261-Control valves | U1-Forced - Immediate | 852-CC steam units
4261 | Control valves | Steam Turbine | Valves | U1 | Forced - Immediate | 2023 | Waste Heat | WH | 852 | CC steam units | TRE | Summer | 29829.3331 | 320 | 1 | 1 | 4261-Control valves | U1-Forced - Immediate | 852-CC steam units
4261 | Control valves | Steam Turbine | Valves | D1 | Forced - Immediate | 2023 | Waste Heat | WH | 852 | CC steam units | NPCC | Off-Peak | 217.8625 | 150.25 | 1 | 1 | 4261-Control valves | D1-Forced - Immediate | 852-CC steam units
4261 | Control valves | Steam Turbine | Valves | U1 | Forced - Immediate | 2023 | Gas | GG | 852 | CC steam units | RFC | Summer | 218.3108 | 304.62 | 1 | 1 | 4261-Control valves | U1-Forced - Immediate | 852-CC steam units
4261 | Control valves | Steam Turbine | Valves | U1 | Forced - Immediate | 2023 | Waste Heat | WH | 852 | CC steam units | RFC | Summer | 88.6665 | 190 | 1 | 1 | 4261-Control valves | U1-Forced - Immediate | 852-CC steam units
4261 | Control valves | Steam Turbine | Valves | U1 | Forced - Immediate | 2023 | Waste Heat | WH | 852 | CC steam units | MRO | Summer | 140.8333 | 130 | 1 | 1 | 4261-Control valves | U1-Forced - Immediate | 852-CC steam units
4261 | Control valves | Steam Turbine | Valves | U1 | Forced - Immediate | 2023 | Waste Heat | WH | 852 | CC steam units | RFC | Summer | 145.6665 | 190 | 1 | 1 | 4261-Control valves | U1-Forced - Immediate | 852-CC steam units
4261 | Control valves | Steam Turbine | Valves | D1 | Forced - Immediate | 2023 | Waste Heat | WH | 852 | CC steam units | MRO | Off-Peak | 29.25 | 13 | 1 | 1 | 4261-Control valves | D1-Forced - Immediate | 852-CC steam units
4261 | Control valves | Steam Turbine | Valves | D1 | Forced - Immediate | 2023 | Waste Heat | WH | 852 | CC steam units | MRO | Winter | 131.5167 | 13 | 1 | 1 | 4261-Control valves | D1-Forced - Immediate | 852-CC steam units
4261 | Control valves | Steam Turbine | Valves | SF | Startup Failure | 2023 | Gas | GG | 852 | CC steam units | TRE | Off-Peak | 294.5 | 310 | 1 | 1 | 4261-Control valves | SF-Startup Failure | 852-CC steam units
4261 | Control valves | Steam Turbine | Valves | U1 | Forced - Immediate | 2023 | Waste Heat | WH | 852 | CC steam units | MRO | Summer | 380 | 152 | 1 | 1 | 4261-Control valves | U1-Forced - Immediate | 852-CC steam units
4261 | Control valves | Steam Turbine | Valves | U1 | Forced - Immediate | 2023 | Waste Heat | WH | 852 | CC steam units | RFC | Summer | 490.4806 | 241.22 | 1 | 1 | 4261-Control valves | U1-Forced - Immediate | 852-CC steam units
4261 | Control valves | Steam Turbine | Valves | U1 | Forced - Immediate | 2023 | Waste Heat | WH | 852 | CC steam units | RFC | Summer | 788.5 | 190 | 1 | 1 | 4261-Control valves | U1-Forced - Immediate | 852-CC steam units
4261 | Control valves | Steam Turbine | Valves | U1 | Forced - Immediate | 2023 | Waste Heat | WH | 852 | CC steam units | WECC | Summer | 19671 | 249 | 1 | 1 | 4261-Control valves | U1-Forced - Immediate | 852-CC steam units
4261 | Control valves | Steam Turbine | Valves | D1 | Forced - Immediate | 2023 | Gas | GG | 852 | CC steam units | SERC | Summer | 145.0874 | 119.25 | 1 | 1 | 4261-Control valves | D1-Forced - Immediate | 852-CC steam units
4261 | Control valves | Steam Turbine | Valves | D1 | Forced - Immediate | 2023 | Gas | GG | 852 | CC steam units | SERC | Summer | 1109.025 | 119.25 | 1 | 1 | 4261-Control valves | D1-Forced - Immediate | 852-CC steam units
4261 | Control valves | Steam Turbine | Valves | D1 | Forced - Immediate | 2023 | Waste Heat | WH | 852 | CC steam units | MRO | Winter | 1602.25 | 13 | 1 | 1 | 4261-Control valves | D1-Forced - Immediate | 852-CC steam units
4261 | Control valves | Steam Turbine | Valves | U1 | Forced - Immediate | 2023 | Waste Heat | WH | 852 | CC steam units | WECC | Off-Peak | 2338.1 | 206 | 1 | 1 | 4261-Control valves | U1-Forced - Immediate | 852-CC steam units
4261 | Control valves | Steam Turbine | Valves | U1 | Forced - Immediate | 2023 | Gas | GG | 852 | CC steam units | SERC | Summer | 324.6663 | 487 | 1 | 1 | 4261-Control valves | U1-Forced - Immediate | 852-CC steam units
4261 | Control valves | Steam Turbine | Valves | U1 | Forced - Immediate | 2023 | Gas | GG | 852 | CC steam units | SERC | Winter | 239.733 | 464 | 1 | 1 | 4261-Control valves | U1-Forced - Immediate | 852-CC steam units
4261 | Control valves | Steam Turbine | Valves | U1 | Forced - Immediate | 2023 | Waste Heat | WH | 852 | CC steam units | TRE | Off-Peak | 27834 | 120 | 1 | 1 | 4261-Control valves | U1-Forced - Immediate | 852-CC steam units
4261 | Control valves | Steam Turbine | Valves | U1 | Forced - Immediate | 2023 | Waste Heat | WH | 852 | CC steam units | RFC | Summer | 25.3333 | 190 | 1 | 2 | 4261-Control valves | U1-Forced - Immediate | 852-CC steam units
4261 | Control valves | Steam Turbine | Valves | U1 | Forced - Immediate | 2023 | Waste Heat | WH | 852 | CC steam units | RFC | Summer | 202.6665 | 190 | 1 | 1 | 4261-Control valves | U1-Forced - Immediate | 852-CC steam units
4261 | Control valves | Steam Turbine | Valves | SF | Startup Failure | 2023 | Waste Heat | WH | 852 | CC steam units | MRO | Off-Peak | 13497.9166 | 237.5 | 1 | 1 | 4261-Control valves | SF-Startup Failure | 852-CC steam units
4261 | Control valves | Steam Turbine | Valves | U1 | Forced - Immediate | 2023 | Waste Heat | WH | 852 | CC steam units | TRE | Off-Peak | 3422.6666 | 170 | 1 | 1 | 4261-Control valves | U1-Forced - Immediate | 852-CC steam units
4261 | Control valves | Steam Turbine | Valves | U1 | Forced - Immediate | 2023 | Waste Heat | WH | 852 | CC steam units | RFC | Off-Peak | 8376.55 | 263 | 1 | 1 | 4261-Control valves | U1-Forced - Immediate | 852-CC steam units
4261 | Control valves | Steam Turbine | Valves | U1 | Forced - Immediate | 2023 | Waste Heat | WH | 852 | CC steam units | RFC | Winter | 28.5 | 190 | 1 | 1 | 4261-Control valves | U1-Forced - Immediate | 852-CC steam units
4261 | Control valves | Steam Turbine | Valves | D1 | Forced - Immediate | 2023 | Waste Heat | WH | 852 | CC steam units | NPCC | Off-Peak | 7491 | 90 | 1 | 1 | 4261-Control valves | D1-Forced - Immediate | 852-CC steam units
4261 | Control valves | Steam Turbine | Valves | U1 | Forced - Immediate | 2023 | Waste Heat | WH | 852 | CC steam units | SERC | Off-Peak | 2224.0666 | 146 | 1 | 1 | 4261-Control valves | U1-Forced - Immediate | 852-CC steam units
4261 | Control valves | Steam Turbine | Valves | D1 | Forced - Immediate | 2023 | Waste Heat | WH | 852 | CC steam units | MRO | Off-Peak | 49.1833 | 13 | 1 | 1 | 4261-Control valves | D1-Forced - Immediate | 852-CC steam units
4261 | Control valves | Steam Turbine | Valves | D1 | Forced - Immediate | 2023 | Waste Heat | WH | 852 | CC steam units | TRE | Winter | 11665.5 | 110 | 1 | 1 | 4261-Control valves | D1-Forced - Immediate | 852-CC steam units
4261 | Control valves | Steam Turbine | Valves | U1 | Forced - Immediate | 2023 | Waste Heat | WH | 852 | CC steam units | TRE | Summer | 17.985 | 98.1 | 1 | 1 | 4261-Control valves | U1-Forced - Immediate | 852-CC steam units
4261 | Control valves | Steam Turbine | Valves | U1 | Forced - Immediate | 2023 | Waste Heat | WH | 852 | CC steam units | TRE | Summer | 8695.9999 | 120 | 1 | 1 | 4261-Control valves | U1-Forced - Immediate | 852-CC steam units
4261 | Control valves | Steam Turbine | Valves | U1 | Forced - Immediate | 2023 | Gas | GG | 860 | Co-generator Block | WECC | Winter | 620.5 | 85 | 1 | 1 | 4261-Control valves | U1-Forced - Immediate | 860-Co-generator Block
4261 | Control valves | Steam Turbine | Valves | D1 | Forced - Immediate | 2023 | Gas | GG | 860 | Co-generator Block | NPCC | Summer | 3053.0499 | 214.5 | 1 | 1 | 4261-Control valves | D1-Forced - Immediate | 860-Co-generator Block
4261 | Control valves | Steam Turbine | Valves | U2 | Forced - Delayed | 2023 | Gas | GG | 860 | Co-generator Block | WECC | Winter | 8279 | 85 | 1 | 1 | 4261-Control valves | U2-Forced - Delayed | 860-Co-generator Block
4261 | Control valves | Steam Turbine | Valves | U1 | Forced - Immediate | 2023 | Gas | GG | 861 | CoG GT units | TRE | Winter | 201.25 | 175 | 1 | 1 | 4261-Control valves | U1-Forced - Immediate | 861-CoG GT units
4261 | Control valves | Steam Turbine | Valves | U1 | Forced - Immediate | 2023 | Gas | GG | 861 | CoG GT units | TRE | Winter | 157.5 | 175 | 1 | 1 | 4261-Control valves | U1-Forced - Immediate | 861-CoG GT units
4261 | Control valves | Steam Turbine | Valves | U1 | Forced - Immediate | 2023 | Gas | GG | 861 | CoG GT units | WECC | Off-Peak | 225.4 | 84 | 1 | 1 | 4261-Control valves | U1-Forced - Immediate | 861-CoG GT units
4261 | Control valves | Steam Turbine | Valves | U1 | Forced - Immediate | 2023 | Gas | GG | 861 | CoG GT units | SERC | Winter | 48374.3332 | 167 | 1 | 1 | 4261-Control valves | U1-Forced - Immediate | 861-CoG GT units
4261 | Control valves | Steam Turbine | Valves | U1 | Forced - Immediate | 2023 | Gas | GG | 861 | CoG GT units | WECC | Off-Peak | 1834 | 84 | 1 | 1 | 4261-Control valves | U1-Forced - Immediate | 861-CoG GT units
4261 | Control valves | Steam Turbine | Valves | U1 | Forced - Immediate | 2023 | Waste Heat | WH | 862 | CoG steam units | TRE | Winter | 90.9332 | 176 | 1 | 1 | 4261-Control valves | U1-Forced - Immediate | 862-CoG steam units
4261 | Control valves | Steam Turbine | Valves | SF | Startup Failure | 2023 | Waste Heat | WH | 862 | CoG steam units | TRE | Summer | 20398 | 94 | 1 | 1 | 4261-Control valves | SF-Startup Failure | 862-CoG steam units
4261 | Control valves | Steam Turbine | Valves | SF | Startup Failure | 2023 | Waste Heat | WH | 862 | CoG steam units | WECC | Off-Peak | 820 | 30 | 1 | 1 | 4261-Control valves | SF-Startup Failure | 862-CoG steam units
4261 | Control valves | Steam Turbine | Valves | U1 | Forced - Immediate | 2023 | Waste Heat | WH | 862 | CoG steam units | SERC | Winter | 14316.1666 | 49 | 1 | 1 | 4261-Control valves | U1-Forced - Immediate | 862-CoG steam units
4261 | Control valves | Steam Turbine | Valves | U1 | Forced - Immediate | 2023 | Waste Heat | WH | 862 | CoG steam units | WECC | Off-Peak | 3035.0666 | 221 | 1 | 1 | 4261-Control valves | U1-Forced - Immediate | 862-CoG steam units
4261 | Control valves | Steam Turbine | Valves | SF | Startup Failure | 2023 | Waste Heat | WH | 862 | CoG steam units | TRE | Summer | 7494.9333 | 94 | 1 | 1 | 4261-Control valves | SF-Startup Failure | 862-CoG steam units
4261 | Control valves | Steam Turbine | Valves | U1 | Forced - Immediate | 2023 | Waste Heat | WH | 862 | CoG steam units | TRE | Winter | 533.8666 | 176 | 1 | 1 | 4261-Control valves | U1-Forced - Immediate | 862-CoG steam units
4261 | Control valves | Steam Turbine | Valves | SF | Startup Failure | 2023 | Waste Heat | WH | 862 | CoG steam units | TRE | Off-Peak | 3914.6666 | 80 | 1 | 1 | 4261-Control valves | SF-Startup Failure | 862-CoG steam units
4261 | Control valves | Steam Turbine | Valves | U1 | Forced - Immediate | 2023 | Waste Heat | WH | 862 | CoG steam units | TRE | Summer | 62702.7 | 94 | 1 | 1 | 4261-Control valves | U1-Forced - Immediate | 862-CoG steam units
4262 | Intercept valves | Steam Turbine | Valves | D1 | Forced - Immediate | 2023 | Gas | GG | 100 | Fossil-Steam | MRO | Summer | 6336 | 180 | 1 | 1 | 4262-Intercept valves | D1-Forced - Immediate | 100-Fossil-Steam
4262 | Intercept valves | Steam Turbine | Valves | U2 | Forced - Delayed | 2023 | Coal | CC | 100 | Fossil-Steam | MRO | Off-Peak | 34162.4264 | 650.3 | 1 | 1 | 4262-Intercept valves | U2-Forced - Delayed | 100-Fossil-Steam
4262 | Intercept valves | Steam Turbine | Valves | D1 | Forced - Immediate | 2023 | Coal | CC | 100 | Fossil-Steam | RFC | Summer | 4098.6665 | 530 | 1 | 1 | 4262-Intercept valves | D1-Forced - Immediate | 100-Fossil-Steam
4262 | Intercept valves | Steam Turbine | Valves | D1 | Forced - Immediate | 2023 | Coal | CC | 100 | Fossil-Steam | RFC | Summer | 5312.5631 | 280.1 | 1 | 1 | 4262-Intercept valves | D1-Forced - Immediate | 100-Fossil-Steam
4262 | Intercept valves | Steam Turbine | Valves | D1 | Forced - Immediate | 2023 | Gas | GG | 100 | Fossil-Steam | MRO | Summer | 20462.9999 | 180 | 1 | 1 | 4262-Intercept valves | D1-Forced - Immediate | 100-Fossil-Steam
4262 | Intercept valves | Steam Turbine | Valves | D1 | Forced - Immediate | 2023 | Gas | GG | 100 | Fossil-Steam | MRO | Summer | 152.8166 | 173 | 1 | 1 | 4262-Intercept valves | D1-Forced - Immediate | 100-Fossil-Steam
4262 | Intercept valves | Steam Turbine | Valves | SF | Startup Failure | 2023 | Gas | GG | 100 | Fossil-Steam | TRE | Summer | 844.6 | 412 | 1 | 1 | 4262-Intercept valves | SF-Startup Failure | 100-Fossil-Steam
4262 | Intercept valves | Steam Turbine | Valves | D1 | Forced - Immediate | 2023 | Coal | CC | 100 | Fossil-Steam | WECC | Winter | 2941.5 | 370 | 1 | 1 | 4262-Intercept valves | D1-Forced - Immediate | 100-Fossil-Steam
4262 | Intercept valves | Steam Turbine | Valves | D1 | Forced - Immediate | 2023 | Coal | LI | 100 | Fossil-Steam | MRO | Summer | 38.5 | 42 | 1 | 1 | 4262-Intercept valves | D1-Forced - Immediate | 100-Fossil-Steam
4262 | Intercept valves | Steam Turbine | Valves | U1 | Forced - Immediate | 2023 | Coal | CC | 100 | Fossil-Steam | TRE | Winter | 4924.0331 | 658 | 1 | 1 | 4262-Intercept valves | U1-Forced - Immediate | 100-Fossil-Steam
4262 | Intercept valves | Steam Turbine | Valves | U1 | Forced - Immediate | 2023 | Coal | CC | 100 | Fossil-Steam | WECC | Winter | 16304.7 | 417 | 1 | 1 | 4262-Intercept valves | U1-Forced - Immediate | 100-Fossil-Steam
4262 | Intercept valves | Steam Turbine | Valves | D1 | Forced - Immediate | 2023 | Gas | GG | 100 | Fossil-Steam | TRE | Summer | 195.2997 | 378 | 1 | 1 | 4262-Intercept valves | D1-Forced - Immediate | 100-Fossil-Steam
4262 | Intercept valves | Steam Turbine | Valves | U1 | Forced - Immediate | 2023 | Coal | CC | 100 | Fossil-Steam | SERC | Summer | 3141.0332 | 391 | 1 | 1 | 4262-Intercept valves | U1-Forced - Immediate | 100-Fossil-Steam
4262 | Intercept valves | Steam Turbine | Valves | D1 | Forced - Immediate | 2023 | Gas | GG | 100 | Fossil-Steam | MRO | Summer | 14711.9999 | 180 | 1 | 1 | 4262-Intercept valves | D1-Forced - Immediate | 100-Fossil-Steam
4262 | Intercept valves | Steam Turbine | Valves | D1 | Forced - Immediate | 2023 | Coal | CC | 100 | Fossil-Steam | SERC | Off-Peak | 683.25 | 45 | 1 | 1 | 4262-Intercept valves | D1-Forced - Immediate | 100-Fossil-Steam
4262 | Intercept valves | Steam Turbine | Valves | U1 | Forced - Immediate | 2023 | Coal | CC | 100 | Fossil-Steam | WECC | Off-Peak | 164.1499 | 201 | 1 | 1 | 4262-Intercept valves | U1-Forced - Immediate | 100-Fossil-Steam
4262 | Intercept valves | Steam Turbine | Valves | U1 | Forced - Immediate | 2023 | Coal | CC | 100 | Fossil-Steam | RFC | Off-Peak | 62870.5 | 230 | 1 | 1 | 4262-Intercept valves | U1-Forced - Immediate | 100-Fossil-Steam
4262 | Intercept valves | Steam Turbine | Valves | D1 | Forced - Immediate | 2023 | Coal | CC | 100 | Fossil-Steam | WECC | Summer | 470.3332 | 170 | 1 | 1 | 4262-Intercept valves | D1-Forced - Immediate | 100-Fossil-Steam
4262 | Intercept valves | Steam Turbine | Valves | D1 | Forced - Immediate | 2023 | Coal | CC | 100 | Fossil-Steam | WECC | Summer | 1069.2 | 216 | 1 | 1 | 4262-Intercept valves | D1-Forced - Immediate | 100-Fossil-Steam
4262 | Intercept valves | Steam Turbine | Valves | D1 | Forced - Immediate | 2023 | Gas | GG | 100 | Fossil-Steam | TRE | Summer | 133.4666 | 308 | 1 | 1 | 4262-Intercept valves | D1-Forced - Immediate | 100-Fossil-Steam
4262 | Intercept valves | Steam Turbine | Valves | SF | Startup Failure | 2023 | Coal | CC | 100 | Fossil-Steam | SERC | Off-Peak | 9011.5447 | 437.1 | 1 | 1 | 4262-Intercept valves | SF-Startup Failure | 100-Fossil-Steam
4262 | Intercept valves | Steam Turbine | Valves | SF | Startup Failure | 2023 | Coal | LI | 100 | Fossil-Steam | MRO | Summer | 1537.5 | 250 | 1 | 1 | 4262-Intercept valves | SF-Startup Failure | 100-Fossil-Steam
4262 | Intercept valves | Steam Turbine | Valves | D1 | Forced - Immediate | 2023 | Coal | CC | 100 | Fossil-Steam | SERC | Off-Peak | 2774.8982 | 327.1 | 1 | 1 | 4262-Intercept valves | D1-Forced - Immediate | 100-Fossil-Steam
4262 | Intercept valves | Steam Turbine | Valves | SF | Startup Failure | 2023 | Coal | CC | 100 | Fossil-Steam | MRO | Winter | 2192.1998 | 339 | 1 | 1 | 4262-Intercept valves | SF-Startup Failure | 100-Fossil-Steam
4262 | Intercept valves | Steam Turbine | Valves | U1 | Forced - Immediate | 2023 | Waste Heat | WH | 100 | Fossil-Steam | WECC | Off-Peak | 92.9165 | 223 | 1 | 1 | 4262-Intercept valves | U1-Forced - Immediate | 100-Fossil-Steam
4262 | Intercept valves | Steam Turbine | Valves | D1 | Forced - Immediate | 2023 | Gas | GG | 850 | Combined Cycle Block | RFC | Winter | 7840.3333 | 43 | 1 | 1 | 4262-Intercept valves | D1-Forced - Immediate | 850-Combined Cycle Block
4262 | Intercept valves | Steam Turbine | Valves | U1 | Forced - Immediate | 2023 | Gas | GG | 850 | Combined Cycle Block | RFC | Summer | 5288.8496 | 621 | 1 | 1 | 4262-Intercept valves | U1-Forced - Immediate | 850-Combined Cycle Block
4262 | Intercept valves | Steam Turbine | Valves | D1 | Forced - Immediate | 2023 | Gas | GG | 850 | Combined Cycle Block | RFC | Summer | 2069.3747 | 412.5 | 1 | 1 | 4262-Intercept valves | D1-Forced - Immediate | 850-Combined Cycle Block
4262 | Intercept valves | Steam Turbine | Valves | U1 | Forced - Immediate | 2023 | Gas | GG | 850 | Combined Cycle Block | RFC | Off-Peak | 1224.9999 | 300 | 1 | 1 | 4262-Intercept valves | U1-Forced - Immediate | 850-Combined Cycle Block
4262 | Intercept valves | Steam Turbine | Valves | U1 | Forced - Immediate | 2023 | Gas | GG | 850 | Combined Cycle Block | MRO | Winter | 2163.0182 | 276.13 | 1 | 1 | 4262-Intercept valves | U1-Forced - Immediate | 850-Combined Cycle Block
4262 | Intercept valves | Steam Turbine | Valves | U2 | Forced - Delayed | 2023 | Gas | GG | 850 | Combined Cycle Block | RFC | Summer | 40056.2081 | 602.5 | 1 | 1 | 4262-Intercept valves | U2-Forced - Delayed | 850-Combined Cycle Block
4262 | Intercept valves | Steam Turbine | Valves | D1 | Forced - Immediate | 2023 | Gas | GG | 850 | Combined Cycle Block | RFC | Off-Peak | 956.6667 | 50 | 1 | 1 | 4262-Intercept valves | D1-Forced - Immediate | 850-Combined Cycle Block
4262 | Intercept valves | Steam Turbine | Valves | D1 | Forced - Immediate | 2023 | Gas | GG | 850 | Combined Cycle Block | RFC | Off-Peak | 3658.6666 | 160 | 1 | 1 | 4262-Intercept valves | D1-Forced - Immediate | 850-Combined Cycle Block
4262 | Intercept valves | Steam Turbine | Valves | D1 | Forced - Immediate | 2023 | Gas | GG | 850 | Combined Cycle Block | RFC | Off-Peak | 6513.3333 | 50 | 1 | 1 | 4262-Intercept valves | D1-Forced - Immediate | 850-Combined Cycle Block
4262 | Intercept valves | Steam Turbine | Valves | D1 | Forced - Immediate | 2023 | Gas | GG | 850 | Combined Cycle Block | RFC | Winter | 195.3 | 279 | 1 | 1 | 4262-Intercept valves | D1-Forced - Immediate | 850-Combined Cycle Block
4262 | Intercept valves | Steam Turbine | Valves | U1 | Forced - Immediate | 2023 | Gas | GG | 851 | CC GT units | TRE | Summer | 3021.8833 | 155.5 | 1 | 1 | 4262-Intercept valves | U1-Forced - Immediate | 851-CC GT units
4262 | Intercept valves | Steam Turbine | Valves | U3 | Forced - Postponed | 2023 | Gas | GG | 851 | CC GT units | NPCC | Summer | 203.5333 | 172 | 1 | 1 | 4262-Intercept valves | U3-Forced - Postponed | 851-CC GT units
4262 | Intercept valves | Steam Turbine | Valves | U2 | Forced - Delayed | 2023 | Gas | GG | 851 | CC GT units | WECC | Winter | 9281.9166 | 155 | 1 | 1 | 4262-Intercept valves | U2-Forced - Delayed | 851-CC GT units
4262 | Intercept valves | Steam Turbine | Valves | D1 | Forced - Immediate | 2023 | Gas | GG | 851 | CC GT units | TRE | Summer | 82.9666 | 65.5 | 1 | 1 | 4262-Intercept valves | D1-Forced - Immediate | 851-CC GT units
4262 | Intercept valves | Steam Turbine | Valves | U1 | Forced - Immediate | 2023 | Gas | GG | 851 | CC GT units | TRE | Summer | 3358.8 | 155.5 | 1 | 1 | 4262-Intercept valves | U1-Forced - Immediate | 851-CC GT units
4262 | Intercept valves | Steam Turbine | Valves | D1 | Forced - Immediate | 2023 | Gas | GG | 851 | CC GT units | MRO | Off-Peak | 6 | 36 | 1 | 1 | 4262-Intercept valves | D1-Forced - Immediate | 851-CC GT units
4262 | Intercept valves | Steam Turbine | Valves | D2 | Forced - Delayed | 2023 | Gas | GG | 851 | CC GT units | TRE | Off-Peak | 728.0416 | 50.5 | 1 | 1 | 4262-Intercept valves | D2-Forced - Delayed | 851-CC GT units
4262 | Intercept valves | Steam Turbine | Valves | D1 | Forced - Immediate | 2023 | Gas | GG | 851 | CC GT units | TRE | Summer | 1912.6 | 65.5 | 1 | 1 | 4262-Intercept valves | D1-Forced - Immediate | 851-CC GT units
4262 | Intercept valves | Steam Turbine | Valves | D1 | Forced - Immediate | 2023 | Gas | GG | 851 | CC GT units | MRO | Off-Peak | 6.6666 | 40 | 1 | 1 | 4262-Intercept valves | D1-Forced - Immediate | 851-CC GT units
4262 | Intercept valves | Steam Turbine | Valves | U3 | Forced - Postponed | 2023 | Gas | GG | 851 | CC GT units | NPCC | Summer | 150.7999 | 174 | 1 | 1 | 4262-Intercept valves | U3-Forced - Postponed | 851-CC GT units
4262 | Intercept valves | Steam Turbine | Valves | D1 | Forced - Immediate | 2023 | Gas | GG | 851 | CC GT units | TRE | Summer | 1920.2416 | 65.5 | 1 | 1 | 4262-Intercept valves | D1-Forced - Immediate | 851-CC GT units
4262 | Intercept valves | Steam Turbine | Valves | D1 | Forced - Immediate | 2023 | Gas | GG | 851 | CC GT units | TRE | Winter | 7197.868 | 102.68 | 1 | 1 | 4262-Intercept valves | D1-Forced - Immediate | 851-CC GT units
4262 | Intercept valves | Steam Turbine | Valves | D1 | Forced - Immediate | 2023 | Gas | GG | 851 | CC GT units | TRE | Summer | 89.5166 | 65.5 | 1 | 1 | 4262-Intercept valves | D1-Forced - Immediate | 851-CC GT units
4262 | Intercept valves | Steam Turbine | Valves | D1 | Forced - Immediate | 2023 | Gas | GG | 851 | CC GT units | TRE | Winter | 7290.4 | 104 | 1 | 1 | 4262-Intercept valves | D1-Forced - Immediate | 851-CC GT units
4262 | Intercept valves | Steam Turbine | Valves | D2 | Forced - Delayed | 2023 | Gas | GG | 851 | CC GT units | TRE | Off-Peak | 733.9333 | 50.5 | 1 | 1 | 4262-Intercept valves | D2-Forced - Delayed | 851-CC GT units
4262 | Intercept valves | Steam Turbine | Valves | U2 | Forced - Delayed | 2023 | Gas | GG | 851 | CC GT units | WECC | Winter | 9320.6666 | 155 | 1 | 1 | 4262-Intercept valves | U2-Forced - Delayed | 851-CC GT units
4262 | Intercept valves | Steam Turbine | Valves | U3 | Forced - Postponed | 2023 | Waste Heat | WH | 852 | CC steam units | NPCC | Summer | 161.1999 | 186 | 1 | 1 | 4262-Intercept valves | U3-Forced - Postponed | 852-CC steam units
4262 | Intercept valves | Steam Turbine | Valves | U1 | Forced - Immediate | 2023 | Waste Heat | WH | 852 | CC steam units | TRE | Summer | 2310.3 | 306 | 1 | 1 | 4262-Intercept valves | U1-Forced - Immediate | 852-CC steam units
4262 | Intercept valves | Steam Turbine | Valves | U1 | Forced - Immediate | 2023 | Waste Heat | WH | 852 | CC steam units | TRE | Off-Peak | 4421.7 | 306 | 1 | 1 | 4262-Intercept valves | U1-Forced - Immediate | 852-CC steam units
4262 | Intercept valves | Steam Turbine | Valves | U1 | Forced - Immediate | 2023 | Waste Heat | WH | 852 | CC steam units | TRE | Summer | 15391.8 | 306 | 1 | 1 | 4262-Intercept valves | U1-Forced - Immediate | 852-CC steam units
4262 | Intercept valves | Steam Turbine | Valves | D1 | Forced - Immediate | 2023 | Gas | GG | 852 | CC steam units | SERC | Summer | 5740.5833 | 35 | 1 | 1 | 4262-Intercept valves | D1-Forced - Immediate | 852-CC steam units
4262 | Intercept valves | Steam Turbine | Valves | U1 | Forced - Immediate | 2023 | Gas | GG | 852 | CC steam units | WECC | Summer | 830.9332 | 328 | 1 | 1 | 4262-Intercept valves | U1-Forced - Immediate | 852-CC steam units
4262 | Intercept valves | Steam Turbine | Valves | D1 | Forced - Immediate | 2023 | Waste Heat | WH | 852 | CC steam units | MRO | Off-Peak | 5.6666 | 34 | 1 | 1 | 4262-Intercept valves | D1-Forced - Immediate | 852-CC steam units
4262 | Intercept valves | Steam Turbine | Valves | U1 | Forced - Immediate | 2023 | Gas | GG | 852 | CC steam units | WECC | Summer | 34.9999 | 210 | 1 | 1 | 4262-Intercept valves | U1-Forced - Immediate | 852-CC steam units
4262 | Intercept valves | Steam Turbine | Valves | D3 | Forced - Postponed | 2023 | Waste Heat | WH | 852 | CC steam units | NPCC | Summer | 30.3999 | 96 | 1 | 1 | 4262-Intercept valves | D3-Forced - Postponed | 852-CC steam units
4262 | Intercept valves | Steam Turbine | Valves | U2 | Forced - Delayed | 2023 | Waste Heat | WH | 852 | CC steam units | WECC | Winter | 12039.9 | 201 | 1 | 1 | 4262-Intercept valves | U2-Forced - Delayed | 852-CC steam units
4263 | Reheat stop valves | Steam Turbine | Valves | D1 | Forced - Immediate | 2023 | Coal | CC | 100 | Fossil-Steam | RFC | Off-Peak | 1350 | 450 | 1 | 1 | 4263-Reheat stop valves | D1-Forced - Immediate | 100-Fossil-Steam
4263 | Reheat stop valves | Steam Turbine | Valves | SF | Startup Failure | 2023 | Coal | CC | 100 | Fossil-Steam | RFC | Off-Peak | 84816 | 620 | 1 | 1 | 4263-Reheat stop valves | SF-Startup Failure | 100-Fossil-Steam
4263 | Reheat stop valves | Steam Turbine | Valves | SF | Startup Failure | 2023 | Coal | CC | 100 | Fossil-Steam | RFC | Off-Peak | 159567.3329 | 620 | 1 | 1 | 4263-Reheat stop valves | SF-Startup Failure | 100-Fossil-Steam
4263 | Reheat stop valves | Steam Turbine | Valves | U1 | Forced - Immediate | 2023 | Coal | CC | 100 | Fossil-Steam | MRO | Summer | 22195.3332 | 520 | 1 | 1 | 4263-Reheat stop valves | U1-Forced - Immediate | 100-Fossil-Steam
4263 | Reheat stop valves | Steam Turbine | Valves | U1 | Forced - Immediate | 2023 | Coal | CC | 100 | Fossil-Steam | MRO | Off-Peak | 159734.4 | 713.1 | 1 | 1 | 4263-Reheat stop valves | U1-Forced - Immediate | 100-Fossil-Steam
4263 | Reheat stop valves | Steam Turbine | Valves | U1 | Forced - Immediate | 2023 | Coal | LI | 100 | Fossil-Steam | TRE | Winter | 103224.3331 | 820 | 1 | 1 | 4263-Reheat stop valves | U1-Forced - Immediate | 100-Fossil-Steam
4263 | Reheat stop valves | Steam Turbine | Valves | U1 | Forced - Immediate | 2023 | Coal | CC | 100 | Fossil-Steam | MRO | Off-Peak | 13468 | 520 | 1 | 1 | 4263-Reheat stop valves | U1-Forced - Immediate | 100-Fossil-Steam
4263 | Reheat stop valves | Steam Turbine | Valves | D1 | Forced - Immediate | 2023 | Coal | CC | 100 | Fossil-Steam | TRE | Summer | 977.6 | 376 | 1 | 1 | 4263-Reheat stop valves | D1-Forced - Immediate | 100-Fossil-Steam
4263 | Reheat stop valves | Steam Turbine | Valves | U1 | Forced - Immediate | 2023 | Gas | GG | 100 | Fossil-Steam | SERC | Summer | 594 | 82.5 | 1 | 1 | 4263-Reheat stop valves | U1-Forced - Immediate | 100-Fossil-Steam
4263 | Reheat stop valves | Steam Turbine | Valves | D1 | Forced - Immediate | 2023 | Gas | GG | 850 | Combined Cycle Block | SERC | Summer | 2402.4 | 462 | 1 | 1 | 4263-Reheat stop valves | D1-Forced - Immediate | 850-Combined Cycle Block
4263 | Reheat stop valves | Steam Turbine | Valves | D1 | Forced - Immediate | 2023 | Gas | GG | 850 | Combined Cycle Block | RFC | Winter | 352.32 | 117.44 | 1 | 1 | 4263-Reheat stop valves | D1-Forced - Immediate | 850-Combined Cycle Block
4263 | Reheat stop valves | Steam Turbine | Valves | U1 | Forced - Immediate | 2023 | Gas | GG | 850 | Combined Cycle Block | SERC | Off-Peak | 31249.4 | 182 | 1 | 1 | 4263-Reheat stop valves | U1-Forced - Immediate | 850-Combined Cycle Block
4263 | Reheat stop valves | Steam Turbine | Valves | U1 | Forced - Immediate | 2023 | Gas | OG | 850 | Combined Cycle Block | SERC | Off-Peak | 53539.4665 | 304 | 1 | 1 | 4263-Reheat stop valves | U1-Forced - Immediate | 850-Combined Cycle Block
4263 | Reheat stop valves | Steam Turbine | Valves | U1 | Forced - Immediate | 2023 | Gas | GG | 850 | Combined Cycle Block | SERC | Off-Peak | 31937.9666 | 182 | 1 | 1 | 4263-Reheat stop valves | U1-Forced - Immediate | 850-Combined Cycle Block
4263 | Reheat stop valves | Steam Turbine | Valves | U1 | Forced - Immediate | 2023 | Gas | GG | 851 | CC GT units | RFC | Off-Peak | 2075.4665 | 181 | 1 | 1 | 4263-Reheat stop valves | U1-Forced - Immediate | 851-CC GT units
4263 | Reheat stop valves | Steam Turbine | Valves | U1 | Forced - Immediate | 2023 | Gas | GG | 851 | CC GT units | WECC | Off-Peak | 76.685 | 219.1 | 1 | 1 | 4263-Reheat stop valves | U1-Forced - Immediate | 851-CC GT units
4263 | Reheat stop valves | Steam Turbine | Valves | U1 | Forced - Immediate | 2023 | Gas | GG | 851 | CC GT units | WECC | Off-Peak | 65472 | 186 | 2 | 2 | 4263-Reheat stop valves | U1-Forced - Immediate | 851-CC GT units
4263 | Reheat stop valves | Steam Turbine | Valves | U1 | Forced - Immediate | 2023 | Gas | GG | 851 | CC GT units | RFC | Off-Peak | 2084.5165 | 181 | 1 | 1 | 4263-Reheat stop valves | U1-Forced - Immediate | 851-CC GT units
4263 | Reheat stop valves | Steam Turbine | Valves | U1 | Forced - Immediate | 2023 | Gas | GG | 851 | CC GT units | WECC | Off-Peak | 65120 | 185 | 1 | 1 | 4263-Reheat stop valves | U1-Forced - Immediate | 851-CC GT units
4263 | Reheat stop valves | Steam Turbine | Valves | D1 | Forced - Immediate | 2023 | Gas | GG | 851 | CC GT units | NPCC | Off-Peak | 16637 | 127 | 1 | 1 | 4263-Reheat stop valves | D1-Forced - Immediate | 851-CC GT units
4263 | Reheat stop valves | Steam Turbine | Valves | U1 | Forced - Immediate | 2023 | Gas | GG | 851 | CC GT units | WECC | Off-Peak | 76.79 | 219.4 | 1 | 1 | 4263-Reheat stop valves | U1-Forced - Immediate | 851-CC GT units
4263 | Reheat stop valves | Steam Turbine | Valves | D1 | Forced - Immediate | 2023 | Waste Heat | WH | 852 | CC steam units | MRO | Off-Peak | 661.5 | 70 | 1 | 1 | 4263-Reheat stop valves | D1-Forced - Immediate | 852-CC steam units
4263 | Reheat stop valves | Steam Turbine | Valves | U1 | Forced - Immediate | 2023 | Gas | GG | 852 | CC steam units | SERC | Winter | 7164.9 | 419 | 1 | 1 | 4263-Reheat stop valves | U1-Forced - Immediate | 852-CC steam units
4263 | Reheat stop valves | Steam Turbine | Valves | SF | Startup Failure | 2023 | Gas | GG | 852 | CC steam units | SERC | Winter | 687.6 | 382 | 1 | 1 | 4263-Reheat stop valves | SF-Startup Failure | 852-CC steam units
4263 | Reheat stop valves | Steam Turbine | Valves | U1 | Forced - Immediate | 2023 | Gas | GG | 852 | CC steam units | SERC | Winter | 7269.65 | 419 | 1 | 1 | 4263-Reheat stop valves | U1-Forced - Immediate | 852-CC steam units
4263 | Reheat stop valves | Steam Turbine | Valves | U1 | Forced - Immediate | 2023 | Waste Heat | WH | 852 | CC steam units | RFC | Off-Peak | 2811.103 | 244.09 | 1 | 1 | 4263-Reheat stop valves | U1-Forced - Immediate | 852-CC steam units
4263 | Reheat stop valves | Steam Turbine | Valves | U1 | Forced - Immediate | 2023 | Gas | GG | 852 | CC steam units | WECC | Off-Peak | 336 | 280 | 1 | 1 | 4263-Reheat stop valves | U1-Forced - Immediate | 852-CC steam units
4263 | Reheat stop valves | Steam Turbine | Valves | U1 | Forced - Immediate | 2023 | Waste Heat | WH | 852 | CC steam units | TRE | Off-Peak | 14110 | 83 | 1 | 1 | 4263-Reheat stop valves | U1-Forced - Immediate | 852-CC steam units
4263 | Reheat stop valves | Steam Turbine | Valves | D1 | Forced - Immediate | 2023 | Waste Heat | WH | 852 | CC steam units | NPCC | Off-Peak | 8253 | 63 | 1 | 1 | 4263-Reheat stop valves | D1-Forced - Immediate | 852-CC steam units
4263 | Reheat stop valves | Steam Turbine | Valves | U1 | Forced - Immediate | 2023 | Waste Heat | WH | 852 | CC steam units | WECC | Off-Peak | 82.355 | 235.3 | 1 | 1 | 4263-Reheat stop valves | U1-Forced - Immediate | 852-CC steam units
4263 | Reheat stop valves | Steam Turbine | Valves | U1 | Forced - Immediate | 2023 | Gas | GG | 852 | CC steam units | TRE | Winter | 33009.2498 | 471 | 1 | 1 | 4263-Reheat stop valves | U1-Forced - Immediate | 852-CC steam units
4263 | Reheat stop valves | Steam Turbine | Valves | U1 | Forced - Immediate | 2023 | Gas | GG | 852 | CC steam units | WECC | Off-Peak | 868 | 280 | 1 | 1 | 4263-Reheat stop valves | U1-Forced - Immediate | 852-CC steam units
4263 | Reheat stop valves | Steam Turbine | Valves | U1 | Forced - Immediate | 2023 | Waste Heat | WH | 852 | CC steam units | WECC | Off-Peak | 110880 | 315 | 1 | 1 | 4263-Reheat stop valves | U1-Forced - Immediate | 852-CC steam units
4264 | Combined intercept valves | Steam Turbine | Valves | U1 | Forced - Immediate | 2023 | Coal | CC | 100 | Fossil-Steam | MRO | Summer | 27200 | 680 | 1 | 1 | 4264-Combined intercept valves | U1-Forced - Immediate | 100-Fossil-Steam
4264 | Combined intercept valves | Steam Turbine | Valves | U1 | Forced - Immediate | 2023 | Coal | CC | 100 | Fossil-Steam | SERC | Summer | 82891.5165 | 593 | 1 | 1 | 4264-Combined intercept valves | U1-Forced - Immediate | 100-Fossil-Steam
4264 | Combined intercept valves | Steam Turbine | Valves | SF | Startup Failure | 2023 | Gas | GG | 100 | Fossil-Steam | MRO | Summer | 955.7332 | 448 | 1 | 1 | 4264-Combined intercept valves | SF-Startup Failure | 100-Fossil-Steam
4264 | Combined intercept valves | Steam Turbine | Valves | D1 | Forced - Immediate | 2023 | Gas | GG | 850 | Combined Cycle Block | RFC | Summer | 50.4989 | 97.74 | 1 | 1 | 4264-Combined intercept valves | D1-Forced - Immediate | 850-Combined Cycle Block
4264 | Combined intercept valves | Steam Turbine | Valves | SF | Startup Failure | 2023 | Waste Heat | WH | 850 | Combined Cycle Block | SERC | Off-Peak | 815.1366 | 202.1 | 1 | 1 | 4264-Combined intercept valves | SF-Startup Failure | 850-Combined Cycle Block
4264 | Combined intercept valves | Steam Turbine | Valves | D1 | Forced - Immediate | 2023 | Gas | GG | 851 | CC GT units | SERC | Off-Peak | 187.86 | 111.6 | 1 | 1 | 4264-Combined intercept valves | D1-Forced - Immediate | 851-CC GT units
4264 | Combined intercept valves | Steam Turbine | Valves | U1 | Forced - Immediate | 2023 | Gas | GG | 851 | CC GT units | SERC | Off-Peak | 295.035 | 151.3 | 1 | 1 | 4264-Combined intercept valves | U1-Forced - Immediate | 851-CC GT units
4264 | Combined intercept valves | Steam Turbine | Valves | U1 | Forced - Immediate | 2023 | Gas | GG | 851 | CC GT units | SERC | Off-Peak | 287.4999 | 150 | 1 | 1 | 4264-Combined intercept valves | U1-Forced - Immediate | 851-CC GT units
4264 | Combined intercept valves | Steam Turbine | Valves | U1 | Forced - Immediate | 2023 | Waste Heat | WH | 852 | CC steam units | WECC | Off-Peak | 16355.6666 | 278 | 1 | 1 | 4264-Combined intercept valves | U1-Forced - Immediate | 852-CC steam units
4265 | Miscellaneous drain and vent valves | Steam Turbine | Valves | D1 | Forced - Immediate | 2023 | Gas | GG | 100 | Fossil-Steam | WECC | Off-Peak | 10558.5163 | 541 | 1 | 1 | 4265-Miscellaneous drain and vent valves | D1-Forced - Immediate | 100-Fossil-Steam
4265 | Miscellaneous drain and vent valves | Steam Turbine | Valves | U1 | Forced - Immediate | 2023 | Coal | CC | 100 | Fossil-Steam | SERC | Off-Peak | 51970.2664 | 818 | 1 | 1 | 4265-Miscellaneous drain and vent valves | U1-Forced - Immediate | 100-Fossil-Steam
4265 | Miscellaneous drain and vent valves | Steam Turbine | Valves | U1 | Forced - Immediate | 2023 | Gas | GG | 100 | Fossil-Steam | SERC | Summer | 11281.4164 | 397 | 1 | 1 | 4265-Miscellaneous drain and vent valves | U1-Forced - Immediate | 100-Fossil-Steam
4265 | Miscellaneous drain and vent valves | Steam Turbine | Valves | U2 | Forced - Delayed | 2023 | Coal | CC | 100 | Fossil-Steam | SERC | Off-Peak | 36044.4 | 613 | 1 | 1 | 4265-Miscellaneous drain and vent valves | U2-Forced - Delayed | 100-Fossil-Steam
4265 | Miscellaneous drain and vent valves | Steam Turbine | Valves | U1 | Forced - Immediate | 2023 | Coal | CC | 100 | Fossil-Steam | SERC | Summer | 25699.9998 | 600 | 1 | 1 | 4265-Miscellaneous drain and vent valves | U1-Forced - Immediate | 100-Fossil-Steam
4265 | Miscellaneous drain and vent valves | Steam Turbine | Valves | U1 | Forced - Immediate | 2023 | Coal | CC | 100 | Fossil-Steam | MRO | Off-Peak | 6869.2664 | 668 | 1 | 1 | 4265-Miscellaneous drain and vent valves | U1-Forced - Immediate | 100-Fossil-Steam
4265 | Miscellaneous drain and vent valves | Steam Turbine | Valves | U1 | Forced - Immediate | 2023 | Gas | GG | 100 | Fossil-Steam | WECC | Off-Peak | 9922.5 | 147 | 1 | 1 | 4265-Miscellaneous drain and vent valves | U1-Forced - Immediate | 100-Fossil-Steam
4265 | Miscellaneous drain and vent valves | Steam Turbine | Valves | U1 | Forced - Immediate | 2023 | Gas | GG | 100 | Fossil-Steam | WECC | Summer | 12120 | 480 | 1 | 1 | 4265-Miscellaneous drain and vent valves | U1-Forced - Immediate | 100-Fossil-Steam
4265 | Miscellaneous drain and vent valves | Steam Turbine | Valves | U1 | Forced - Immediate | 2023 | Coal | CC | 100 | Fossil-Steam | SERC | Summer | 12173 | 259 | 1 | 1 | 4265-Miscellaneous drain and vent valves | U1-Forced - Immediate | 100-Fossil-Steam
4265 | Miscellaneous drain and vent valves | Steam Turbine | Valves | D1 | Forced - Immediate | 2023 | Gas | GG | 100 | Fossil-Steam | WECC | Off-Peak | 342 | 57 | 1 | 1 | 4265-Miscellaneous drain and vent valves | D1-Forced - Immediate | 100-Fossil-Steam
4265 | Miscellaneous drain and vent valves | Steam Turbine | Valves | U1 | Forced - Immediate | 2023 | Gas | GG | 100 | Fossil-Steam | MRO | Off-Peak | 1831.9997 | 480 | 1 | 1 | 4265-Miscellaneous drain and vent valves | U1-Forced - Immediate | 100-Fossil-Steam
4265 | Miscellaneous drain and vent valves | Steam Turbine | Valves | U1 | Forced - Immediate | 2023 | Gas | GG | 100 | Fossil-Steam | RFC | Summer | 974.95 | 93 | 1 | 1 | 4265-Miscellaneous drain and vent valves | U1-Forced - Immediate | 100-Fossil-Steam
4265 | Miscellaneous drain and vent valves | Steam Turbine | Valves | D2 | Forced - Delayed | 2023 | Coal | CC | 100 | Fossil-Steam | SERC | Off-Peak | 42 | 21 | 1 | 1 | 4265-Miscellaneous drain and vent valves | D2-Forced - Delayed | 100-Fossil-Steam
4265 | Miscellaneous drain and vent valves | Steam Turbine | Valves | U2 | Forced - Delayed | 2023 | Coal | CC | 100 | Fossil-Steam | SERC | Winter | 20095.3665 | 497 | 1 | 1 | 4265-Miscellaneous drain and vent valves | U2-Forced - Delayed | 100-Fossil-Steam
4265 | Miscellaneous drain and vent valves | Steam Turbine | Valves | D1 | Forced - Immediate | 2023 | Gas | GG | 100 | Fossil-Steam | WECC | Off-Peak | 961.5 | 641 | 1 | 1 | 4265-Miscellaneous drain and vent valves | D1-Forced - Immediate | 100-Fossil-Steam
4265 | Miscellaneous drain and vent valves | Steam Turbine | Valves | U1 | Forced - Immediate | 2023 | Gas | GG | 100 | Fossil-Steam | MRO | Summer | 12334.74 | 509.7 | 1 | 1 | 4265-Miscellaneous drain and vent valves | U1-Forced - Immediate | 100-Fossil-Steam
4265 | Miscellaneous drain and vent valves | Steam Turbine | Valves | D2 | Forced - Delayed | 2023 | Coal | CC | 100 | Fossil-Steam | SERC | Off-Peak | 784 | 196 | 1 | 1 | 4265-Miscellaneous drain and vent valves | D2-Forced - Delayed | 100-Fossil-Steam
4265 | Miscellaneous drain and vent valves | Steam Turbine | Valves | U1 | Forced - Immediate | 2023 | Coal | CC | 100 | Fossil-Steam | SERC | Summer | 30069.9996 | 600 | 1 | 1 | 4265-Miscellaneous drain and vent valves | U1-Forced - Immediate | 100-Fossil-Steam
4265 | Miscellaneous drain and vent valves | Steam Turbine | Valves | U2 | Forced - Delayed | 2023 | Coal | CC | 100 | Fossil-Steam | SERC | Summer | 26556.5165 | 593 | 1 | 1 | 4265-Miscellaneous drain and vent valves | U2-Forced - Delayed | 100-Fossil-Steam
4265 | Miscellaneous drain and vent valves | Steam Turbine | Valves | D1 | Forced - Immediate | 2023 | Coal | LI | 650 | Fluidized Bed | SERC | Off-Peak | 81.7 | 6 | 1 | 1 | 4265-Miscellaneous drain and vent valves | D1-Forced - Immediate | 650-Fluidized Bed
4265 | Miscellaneous drain and vent valves | Steam Turbine | Valves | D1 | Forced - Immediate | 2023 | Coal | LI | 650 | Fluidized Bed | SERC | Off-Peak | 1414 | 14 | 1 | 1 | 4265-Miscellaneous drain and vent valves | D1-Forced - Immediate | 650-Fluidized Bed
4265 | Miscellaneous drain and vent valves | Steam Turbine | Valves | D1 | Forced - Immediate | 2023 | Coal | LI | 650 | Fluidized Bed | SERC | Off-Peak | 1.7667 | 2 | 1 | 1 | 4265-Miscellaneous drain and vent valves | D1-Forced - Immediate | 650-Fluidized Bed
4265 | Miscellaneous drain and vent valves | Steam Turbine | Valves | D1 | Forced - Immediate | 2023 | Coal | LI | 650 | Fluidized Bed | SERC | Off-Peak | 1.9 | 3 | 1 | 1 | 4265-Miscellaneous drain and vent valves | D1-Forced - Immediate | 650-Fluidized Bed
4265 | Miscellaneous drain and vent valves | Steam Turbine | Valves | D1 | Forced - Immediate | 2023 | Coal | LI | 650 | Fluidized Bed | SERC | Off-Peak | 8.35 | 3 | 1 | 1 | 4265-Miscellaneous drain and vent valves | D1-Forced - Immediate | 650-Fluidized Bed
4265 | Miscellaneous drain and vent valves | Steam Turbine | Valves | D1 | Forced - Immediate | 2023 | Coal | LI | 650 | Fluidized Bed | SERC | Off-Peak | 336 | 24 | 1 | 1 | 4265-Miscellaneous drain and vent valves | D1-Forced - Immediate | 650-Fluidized Bed
4265 | Miscellaneous drain and vent valves | Steam Turbine | Valves | D1 | Forced - Immediate | 2023 | Coal | LI | 650 | Fluidized Bed | SERC | Off-Peak | 21.35 | 7 | 1 | 1 | 4265-Miscellaneous drain and vent valves | D1-Forced - Immediate | 650-Fluidized Bed
4265 | Miscellaneous drain and vent valves | Steam Turbine | Valves | D1 | Forced - Immediate | 2023 | Coal | LI | 650 | Fluidized Bed | SERC | Off-Peak | 783 | 27 | 1 | 1 | 4265-Miscellaneous drain and vent valves | D1-Forced - Immediate | 650-Fluidized Bed
4265 | Miscellaneous drain and vent valves | Steam Turbine | Valves | D1 | Forced - Immediate | 2023 | Coal | LI | 650 | Fluidized Bed | SERC | Off-Peak | 1386 | 21 | 1 | 1 | 4265-Miscellaneous drain and vent valves | D1-Forced - Immediate | 650-Fluidized Bed
4265 | Miscellaneous drain and vent valves | Steam Turbine | Valves | D1 | Forced - Immediate | 2023 | Coal | LI | 650 | Fluidized Bed | SERC | Off-Peak | 2231.2 | 24 | 1 | 1 | 4265-Miscellaneous drain and vent valves | D1-Forced - Immediate | 650-Fluidized Bed
4265 | Miscellaneous drain and vent valves | Steam Turbine | Valves | D1 | Forced - Immediate | 2023 | Coal | LI | 650 | Fluidized Bed | SERC | Off-Peak | 4888.7 | 19 | 1 | 1 | 4265-Miscellaneous drain and vent valves | D1-Forced - Immediate | 650-Fluidized Bed
4265 | Miscellaneous drain and vent valves | Steam Turbine | Valves | D1 | Forced - Immediate | 2023 | Coal | LI | 650 | Fluidized Bed | SERC | Off-Peak | 384 | 24 | 1 | 1 | 4265-Miscellaneous drain and vent valves | D1-Forced - Immediate | 650-Fluidized Bed
4265 | Miscellaneous drain and vent valves | Steam Turbine | Valves | D1 | Forced - Immediate | 2023 | Gas | GG | 810 | Multi-boiler/Multi-turbine | RFC | Summer | 0 | 0 | 1 | 1 | 4265-Miscellaneous drain and vent valves | D1-Forced - Immediate | 810-Multi-boiler/Multi-turbine
4265 | Miscellaneous drain and vent valves | Steam Turbine | Valves | U1 | Forced - Immediate | 2023 | Gas | GG | 851 | CC GT units | RFC | Winter | 5195.9299 | 200.1 | 1 | 1 | 4265-Miscellaneous drain and vent valves | U1-Forced - Immediate | 851-CC GT units
4265 | Miscellaneous drain and vent valves | Steam Turbine | Valves | U1 | Forced - Immediate | 2023 | Gas | GG | 851 | CC GT units | RFC | Winter | 5393.9699 | 197.1 | 1 | 1 | 4265-Miscellaneous drain and vent valves | U1-Forced - Immediate | 851-CC GT units
4265 | Miscellaneous drain and vent valves | Steam Turbine | Valves | U1 | Forced - Immediate | 2023 | Gas | GG | 851 | CC GT units | SERC | Off-Peak | 364.4333 | 188.5 | 1 | 1 | 4265-Miscellaneous drain and vent valves | U1-Forced - Immediate | 851-CC GT units
4265 | Miscellaneous drain and vent valves | Steam Turbine | Valves | D1 | Forced - Immediate | 2023 | Gas | GG | 851 | CC GT units | RFC | Winter | 330.6 | 228 | 1 | 1 | 4265-Miscellaneous drain and vent valves | D1-Forced - Immediate | 851-CC GT units
4265 | Miscellaneous drain and vent valves | Steam Turbine | Valves | D1 | Forced - Immediate | 2023 | Gas | GG | 851 | CC GT units | RFC | Winter | 718.2 | 228 | 1 | 1 | 4265-Miscellaneous drain and vent valves | D1-Forced - Immediate | 851-CC GT units
4265 | Miscellaneous drain and vent valves | Steam Turbine | Valves | D1 | Forced - Immediate | 2023 | Gas | GG | 851 | CC GT units | RFC | Winter | 68.4 | 228 | 1 | 1 | 4265-Miscellaneous drain and vent valves | D1-Forced - Immediate | 851-CC GT units
4265 | Miscellaneous drain and vent valves | Steam Turbine | Valves | D1 | Forced - Immediate | 2023 | Gas | GG | 852 | CC steam units | SERC | Off-Peak | 247.4666 | 128 | 1 | 1 | 4265-Miscellaneous drain and vent valves | D1-Forced - Immediate | 852-CC steam units
4265 | Miscellaneous drain and vent valves | Steam Turbine | Valves | D1 | Forced - Immediate | 2023 | Gas | GG | 852 | CC steam units | WECC | Winter | 49296.5 | 55 | 1 | 1 | 4265-Miscellaneous drain and vent valves | D1-Forced - Immediate | 852-CC steam units
4265 | Miscellaneous drain and vent valves | Steam Turbine | Valves | U1 | Forced - Immediate | 2023 | Waste Heat | WH | 852 | CC steam units | NPCC | Winter | 59.6666 | 179 | 1 | 1 | 4265-Miscellaneous drain and vent valves | U1-Forced - Immediate | 852-CC steam units
4265 | Miscellaneous drain and vent valves | Steam Turbine | Valves | U1 | Forced - Immediate | 2023 | Gas | GG | 852 | CC steam units | RFC | Winter | 967.0332 | 433 | 1 | 1 | 4265-Miscellaneous drain and vent valves | U1-Forced - Immediate | 852-CC steam units
4265 | Miscellaneous drain and vent valves | Steam Turbine | Valves | U1 | Forced - Immediate | 2023 | Gas | GG | 852 | CC steam units | RFC | Winter | 7062.1616 | 257.9 | 1 | 1 | 4265-Miscellaneous drain and vent valves | U1-Forced - Immediate | 852-CC steam units
4265 | Miscellaneous drain and vent valves | Steam Turbine | Valves | U1 | Forced - Immediate | 2023 | Gas | GG | 862 | CoG steam units | TRE | Off-Peak | 1164.0416 | 32.5 | 1 | 1 | 4265-Miscellaneous drain and vent valves | U1-Forced - Immediate | 862-CoG steam units
4266 | Main stop valve testing | Steam Turbine | Valves | D2 | Forced - Delayed | 2023 | Coal | CC | 100 | Fossil-Steam | RFC | Summer | 885.6247 | 817.5 | 1 | 1 | 4266-Main stop valve testing | D2-Forced - Delayed | 100-Fossil-Steam
4266 | Main stop valve testing | Steam Turbine | Valves | U1 | Forced - Immediate | 2023 | Coal | CC | 100 | Fossil-Steam | RFC | Winter | 10511.6662 | 742 | 1 | 1 | 4266-Main stop valve testing | U1-Forced - Immediate | 100-Fossil-Steam
4266 | Main stop valve testing | Steam Turbine | Valves | U2 | Forced - Delayed | 2023 | Waste Heat | WH | 852 | CC steam units | WECC | Summer | 1.45 | 29 | 1 | 1 | 4266-Main stop valve testing | U2-Forced - Delayed | 852-CC steam units
4266 | Main stop valve testing | Steam Turbine | Valves | U2 | Forced - Delayed | 2023 | Waste Heat | WH | 852 | CC steam units | WECC | Summer | 23.6833 | 29 | 1 | 1 | 4266-Main stop valve testing | U2-Forced - Delayed | 852-CC steam units
4266 | Main stop valve testing | Steam Turbine | Valves | U2 | Forced - Delayed | 2023 | Waste Heat | WH | 852 | CC steam units | WECC | Summer | 1.9333 | 29 | 1 | 1 | 4266-Main stop valve testing | U2-Forced - Delayed | 852-CC steam units
4266 | Main stop valve testing | Steam Turbine | Valves | U1 | Forced - Immediate | 2023 | Gas | GG | 861 | CoG GT units | SERC | Off-Peak | 127.2666 | 166 | 1 | 1 | 4266-Main stop valve testing | U1-Forced - Immediate | 861-CoG GT units
4266 | Main stop valve testing | Steam Turbine | Valves | D1 | Forced - Immediate | 2023 | Gas | GG | 861 | CoG GT units | SERC | Off-Peak | 39.1 | 51 | 2 | 2 | 4266-Main stop valve testing | D1-Forced - Immediate | 861-CoG GT units
4267 | Control valve testing | Steam Turbine | Valves | D3 | Forced - Postponed | 2023 | Coal | CC | 100 | Fossil-Steam | WECC | Off-Peak | 193 | 193 | 1 | 1 | 4267-Control valve testing | D3-Forced - Postponed | 100-Fossil-Steam
4267 | Control valve testing | Steam Turbine | Valves | D3 | Forced - Postponed | 2023 | Coal | CC | 100 | Fossil-Steam | RFC | Winter | 720.6632 | 290.2 | 1 | 1 | 4267-Control valve testing | D3-Forced - Postponed | 100-Fossil-Steam
4267 | Control valve testing | Steam Turbine | Valves | D3 | Forced - Postponed | 2023 | Coal | CC | 100 | Fossil-Steam | WECC | Off-Peak | 93 | 93 | 1 | 1 | 4267-Control valve testing | D3-Forced - Postponed | 100-Fossil-Steam
4267 | Control valve testing | Steam Turbine | Valves | D3 | Forced - Postponed | 2023 | Coal | CC | 100 | Fossil-Steam | RFC | Winter | 724.7682 | 270.1 | 1 | 1 | 4267-Control valve testing | D3-Forced - Postponed | 100-Fossil-Steam
4267 | Control valve testing | Steam Turbine | Valves | D1 | Forced - Immediate | 2023 | Coal | CC | 100 | Fossil-Steam | MRO | Summer | 74.75 | 115 | 1 | 1 | 4267-Control valve testing | D1-Forced - Immediate | 100-Fossil-Steam
4267 | Control valve testing | Steam Turbine | Valves | D1 | Forced - Immediate | 2023 | Coal | CC | 100 | Fossil-Steam | MRO | Off-Peak | 41.4998 | 249 | 1 | 1 | 4267-Control valve testing | D1-Forced - Immediate | 100-Fossil-Steam
4267 | Control valve testing | Steam Turbine | Valves | D1 | Forced - Immediate | 2023 | Coal | LI | 100 | Fossil-Steam | MRO | Winter | 5.4165 | 325 | 1 | 1 | 4267-Control valve testing | D1-Forced - Immediate | 100-Fossil-Steam
4267 | Control valve testing | Steam Turbine | Valves | D1 | Forced - Immediate | 2023 | Gas | GG | 100 | Fossil-Steam | MRO | Summer | 177.7333 | 172 | 1 | 1 | 4267-Control valve testing | D1-Forced - Immediate | 100-Fossil-Steam
4267 | Control valve testing | Steam Turbine | Valves | D3 | Forced - Postponed | 2023 | Coal | CC | 100 | Fossil-Steam | WECC | Summer | 144.75 | 193 | 1 | 1 | 4267-Control valve testing | D3-Forced - Postponed | 100-Fossil-Steam
4267 | Control valve testing | Steam Turbine | Valves | D3 | Forced - Postponed | 2023 | Coal | CC | 100 | Fossil-Steam | RFC | Off-Peak | 540.2 | 270.1 | 1 | 1 | 4267-Control valve testing | D3-Forced - Postponed | 100-Fossil-Steam
4267 | Control valve testing | Steam Turbine | Valves | D3 | Forced - Postponed | 2023 | Coal | CC | 100 | Fossil-Steam | WECC | Summer | 93 | 93 | 1 | 2 | 4267-Control valve testing | D3-Forced - Postponed | 100-Fossil-Steam
4267 | Control valve testing | Steam Turbine | Valves | D3 | Forced - Postponed | 2023 | Coal | CC | 100 | Fossil-Steam | RFC | Off-Peak | 623.93 | 290.2 | 1 | 1 | 4267-Control valve testing | D3-Forced - Postponed | 100-Fossil-Steam
4267 | Control valve testing | Steam Turbine | Valves | D3 | Forced - Postponed | 2023 | Coal | CC | 100 | Fossil-Steam | WECC | Summer | 386 | 193 | 1 | 1 | 4267-Control valve testing | D3-Forced - Postponed | 100-Fossil-Steam
4267 | Control valve testing | Steam Turbine | Valves | D3 | Forced - Postponed | 2023 | Coal | CC | 100 | Fossil-Steam | RFC | Winter | 571.7115 | 270.1 | 1 | 1 | 4267-Control valve testing | D3-Forced - Postponed | 100-Fossil-Steam
4267 | Control valve testing | Steam Turbine | Valves | D1 | Forced - Immediate | 2023 | Nuclear | NU | 200 | Nuclear | WECC | Off-Peak | 76.395 | 69.45 | 1 | 1 | 4267-Control valve testing | D1-Forced - Immediate | 200-Nuclear
4267 | Control valve testing | Steam Turbine | Valves | D1 | Forced - Immediate | 2023 | Nuclear | NU | 200 | Nuclear | WECC | Summer | 156.8233 | 28.6 | 1 | 1 | 4267-Control valve testing | D1-Forced - Immediate | 200-Nuclear
4267 | Control valve testing | Steam Turbine | Valves | D1 | Forced - Immediate | 2023 | Nuclear | NU | 200 | Nuclear | WECC | Summer | 167.8135 | 17.39 | 1 | 1 | 4267-Control valve testing | D1-Forced - Immediate | 200-Nuclear
4267 | Control valve testing | Steam Turbine | Valves | D2 | Forced - Delayed | 2023 | Nuclear | NU | 200 | Nuclear | SERC | Winter | 131.6667 | 25 | 1 | 1 | 4267-Control valve testing | D2-Forced - Delayed | 200-Nuclear
4267 | Control valve testing | Steam Turbine | Valves | D1 | Forced - Immediate | 2023 | Gas | GG | 850 | Combined Cycle Block | RFC | Winter | 149.0665 | 208 | 1 | 1 | 4267-Control valve testing | D1-Forced - Immediate | 850-Combined Cycle Block
4267 | Control valve testing | Steam Turbine | Valves | D1 | Forced - Immediate | 2023 | Gas | GG | 851 | CC GT units | SERC | Winter | 35.365 | 64.3 | 1 | 1 | 4267-Control valve testing | D1-Forced - Immediate | 851-CC GT units
4267 | Control valve testing | Steam Turbine | Valves | U1 | Forced - Immediate | 2023 | Gas | GG | 851 | CC GT units | RFC | Off-Peak | 50.517 | 112.26 | 1 | 1 | 4267-Control valve testing | U1-Forced - Immediate | 851-CC GT units
4267 | Control valve testing | Steam Turbine | Valves | U1 | Forced - Immediate | 2023 | Gas | GG | 851 | CC GT units | RFC | Off-Peak | 84.195 | 112.26 | 1 | 1 | 4267-Control valve testing | U1-Forced - Immediate | 851-CC GT units
4267 | Control valve testing | Steam Turbine | Valves | D1 | Forced - Immediate | 2023 | Gas | GG | 851 | CC GT units | SERC | Winter | 37.125 | 67.5 | 1 | 1 | 4267-Control valve testing | D1-Forced - Immediate | 851-CC GT units
4267 | Control valve testing | Steam Turbine | Valves | U1 | Forced - Immediate | 2023 | Gas | GG | 851 | CC GT units | RFC | Off-Peak | 44.904 | 112.26 | 1 | 1 | 4267-Control valve testing | U1-Forced - Immediate | 851-CC GT units
4267 | Control valve testing | Steam Turbine | Valves | U1 | Forced - Immediate | 2023 | Gas | GG | 851 | CC GT units | RFC | Off-Peak | 1.8709 | 112.26 | 1 | 1 | 4267-Control valve testing | U1-Forced - Immediate | 851-CC GT units
4267 | Control valve testing | Steam Turbine | Valves | U1 | Forced - Immediate | 2023 | Waste Heat | WH | 852 | CC steam units | RFC | Off-Peak | 2.7687 | 166.13 | 1 | 1 | 4267-Control valve testing | U1-Forced - Immediate | 852-CC steam units
4267 | Control valve testing | Steam Turbine | Valves | U1 | Forced - Immediate | 2023 | Waste Heat | WH | 852 | CC steam units | RFC | Off-Peak | 124.5975 | 166.13 | 1 | 1 | 4267-Control valve testing | U1-Forced - Immediate | 852-CC steam units
4268 | Reheat/intercept valve testing | Steam Turbine | Valves | D1 | Forced - Immediate | 2023 | Gas | GG | 850 | Combined Cycle Block | SERC | Winter | 180.4166 | 216.5 | 1 | 1 | 4268-Reheat/intercept valve testing | D1-Forced - Immediate | 850-Combined Cycle Block
4268 | Reheat/intercept valve testing | Steam Turbine | Valves | D1 | Forced - Immediate | 2023 | Gas | GG | 850 | Combined Cycle Block | RFC | Winter | 152 | 152 | 1 | 1 | 4268-Reheat/intercept valve testing | D1-Forced - Immediate | 850-Combined Cycle Block
4268 | Reheat/intercept valve testing | Steam Turbine | Valves | U1 | Forced - Immediate | 2023 | Gas | GG | 851 | CC GT units | MRO | Off-Peak | 552.5333 | 148 | 1 | 1 | 4268-Reheat/intercept valve testing | U1-Forced - Immediate | 851-CC GT units
4268 | Reheat/intercept valve testing | Steam Turbine | Valves | U1 | Forced - Immediate | 2023 | Gas | GG | 851 | CC GT units | MRO | Off-Peak | 185 | 148 | 1 | 1 | 4268-Reheat/intercept valve testing | U1-Forced - Immediate | 851-CC GT units
4268 | Reheat/intercept valve testing | Steam Turbine | Valves | U1 | Forced - Immediate | 2023 | Gas | GG | 851 | CC GT units | MRO | Off-Peak | 20079.9999 | 150 | 1 | 1 | 4268-Reheat/intercept valve testing | U1-Forced - Immediate | 851-CC GT units
4268 | Reheat/intercept valve testing | Steam Turbine | Valves | U1 | Forced - Immediate | 2023 | Gas | GG | 851 | CC GT units | MRO | Off-Peak | 949.6666 | 148 | 1 | 1 | 4268-Reheat/intercept valve testing | U1-Forced - Immediate | 851-CC GT units
4268 | Reheat/intercept valve testing | Steam Turbine | Valves | U1 | Forced - Immediate | 2023 | Gas | GG | 851 | CC GT units | MRO | Off-Peak | 2107.5 | 150 | 1 | 1 | 4268-Reheat/intercept valve testing | U1-Forced - Immediate | 851-CC GT units
4268 | Reheat/intercept valve testing | Steam Turbine | Valves | U1 | Forced - Immediate | 2023 | Gas | GG | 851 | CC GT units | MRO | Off-Peak | 347.8 | 148 | 1 | 1 | 4268-Reheat/intercept valve testing | U1-Forced - Immediate | 851-CC GT units
4268 | Reheat/intercept valve testing | Steam Turbine | Valves | D1 | Forced - Immediate | 2023 | Gas | GG | 851 | CC GT units | SERC | Winter | 15.2499 | 183 | 1 | 1 | 4268-Reheat/intercept valve testing | D1-Forced - Immediate | 851-CC GT units
4268 | Reheat/intercept valve testing | Steam Turbine | Valves | U1 | Forced - Immediate | 2023 | Waste Heat | WH | 852 | CC steam units | MRO | Off-Peak | 659.6 | 136 | 1 | 1 | 4268-Reheat/intercept valve testing | U1-Forced - Immediate | 852-CC steam units
4268 | Reheat/intercept valve testing | Steam Turbine | Valves | U1 | Forced - Immediate | 2023 | Waste Heat | WH | 852 | CC steam units | MRO | Off-Peak | 403.4666 | 136 | 1 | 1 | 4268-Reheat/intercept valve testing | U1-Forced - Immediate | 852-CC steam units
4268 | Reheat/intercept valve testing | Steam Turbine | Valves | U1 | Forced - Immediate | 2023 | Waste Heat | WH | 852 | CC steam units | MRO | Off-Peak | 2440.3 | 138 | 1 | 1 | 4268-Reheat/intercept valve testing | U1-Forced - Immediate | 852-CC steam units
4269 | Other turbine valves (including LP steam admission valves) | Steam Turbine | Valves | D1 | Forced - Immediate | 2023 | Coal | CC | 100 | Fossil-Steam | RFC | Off-Peak | 105.0833 | 65 | 1 | 1 | 4269-Other turbine valves (including LP steam admission valves) | D1-Forced - Immediate | 100-Fossil-Steam
4269 | Other turbine valves (including LP steam admission valves) | Steam Turbine | Valves | U1 | Forced - Immediate | 2023 | Gas | GG | 100 | Fossil-Steam | TRE | Off-Peak | 10320.6 | 412 | 1 | 1 | 4269-Other turbine valves (including LP steam admission valves) | U1-Forced - Immediate | 100-Fossil-Steam
4269 | Other turbine valves (including LP steam admission valves) | Steam Turbine | Valves | U3 | Forced - Postponed | 2023 | Coal | CC | 100 | Fossil-Steam | SERC | Winter | 2326.7498 | 615 | 1 | 1 | 4269-Other turbine valves (including LP steam admission valves) | U3-Forced - Postponed | 100-Fossil-Steam
4269 | Other turbine valves (including LP steam admission valves) | Steam Turbine | Valves | SF | Startup Failure | 2023 | Gas | GG | 100 | Fossil-Steam | TRE | Winter | 1359.6 | 412 | 1 | 1 | 4269-Other turbine valves (including LP steam admission valves) | SF-Startup Failure | 100-Fossil-Steam
4269 | Other turbine valves (including LP steam admission valves) | Steam Turbine | Valves | D1 | Forced - Immediate | 2023 | Coal | CC | 100 | Fossil-Steam | RFC | Winter | 240 | 160 | 1 | 1 | 4269-Other turbine valves (including LP steam admission valves) | D1-Forced - Immediate | 100-Fossil-Steam
4269 | Other turbine valves (including LP steam admission valves) | Steam Turbine | Valves | D1 | Forced - Immediate | 2023 | Gas | GG | 100 | Fossil-Steam | TRE | Off-Peak | 4296.9333 | 67 | 1 | 1 | 4269-Other turbine valves (including LP steam admission valves) | D1-Forced - Immediate | 100-Fossil-Steam
4269 | Other turbine valves (including LP steam admission valves) | Steam Turbine | Valves | SF | Startup Failure | 2023 | Coal | CC | 100 | Fossil-Steam | SERC | Off-Peak | 51060 | 1110 | 1 | 1 | 4269-Other turbine valves (including LP steam admission valves) | SF-Startup Failure | 100-Fossil-Steam
4269 | Other turbine valves (including LP steam admission valves) | Steam Turbine | Valves | SF | Startup Failure | 2023 | Gas | GG | 100 | Fossil-Steam | RFC | Winter | 7952.0832 | 125 | 1 | 1 | 4269-Other turbine valves (including LP steam admission valves) | SF-Startup Failure | 100-Fossil-Steam
4269 | Other turbine valves (including LP steam admission valves) | Steam Turbine | Valves | U1 | Forced - Immediate | 2023 | Gas | GG | 100 | Fossil-Steam | TRE | Off-Peak | 5912.2 | 412 | 1 | 1 | 4269-Other turbine valves (including LP steam admission valves) | U1-Forced - Immediate | 100-Fossil-Steam
4269 | Other turbine valves (including LP steam admission valves) | Steam Turbine | Valves | D2 | Forced - Delayed | 2023 | Coal | LI | 100 | Fossil-Steam | TRE | Off-Peak | 2549.0998 | 261 | 1 | 1 | 4269-Other turbine valves (including LP steam admission valves) | D2-Forced - Delayed | 100-Fossil-Steam
4269 | Other turbine valves (including LP steam admission valves) | Steam Turbine | Valves | SF | Startup Failure | 2023 | Gas | GG | 100 | Fossil-Steam | RFC | Summer | 56.6661 | 850 | 1 | 1 | 4269-Other turbine valves (including LP steam admission valves) | SF-Startup Failure | 100-Fossil-Steam
4269 | Other turbine valves (including LP steam admission valves) | Steam Turbine | Valves | D1 | Forced - Immediate | 2023 | Coal | CC | 100 | Fossil-Steam | RFC | Off-Peak | 151 | 302 | 1 | 1 | 4269-Other turbine valves (including LP steam admission valves) | D1-Forced - Immediate | 100-Fossil-Steam
4269 | Other turbine valves (including LP steam admission valves) | Steam Turbine | Valves | U1 | Forced - Immediate | 2023 | Coal | CC | 100 | Fossil-Steam | SERC | Off-Peak | 7421.3329 | 605 | 1 | 1 | 4269-Other turbine valves (including LP steam admission valves) | U1-Forced - Immediate | 100-Fossil-Steam
4269 | Other turbine valves (including LP steam admission valves) | Steam Turbine | Valves | U1 | Forced - Immediate | 2023 | Gas | GG | 100 | Fossil-Steam | TRE | Off-Peak | 9153.2664 | 412 | 1 | 1 | 4269-Other turbine valves (including LP steam admission valves) | U1-Forced - Immediate | 100-Fossil-Steam
4269 | Other turbine valves (including LP steam admission valves) | Steam Turbine | Valves | D1 | Forced - Immediate | 2023 | Coal | CC | 100 | Fossil-Steam | RFC | Winter | 393.3333 | 100 | 1 | 1 | 4269-Other turbine valves (including LP steam admission valves) | D1-Forced - Immediate | 100-Fossil-Steam
4269 | Other turbine valves (including LP steam admission valves) | Steam Turbine | Valves | D1 | Forced - Immediate | 2023 | Coal | CC | 100 | Fossil-Steam | RFC | Off-Peak | 105.6 | 64 | 1 | 1 | 4269-Other turbine valves (including LP steam admission valves) | D1-Forced - Immediate | 100-Fossil-Steam
4269 | Other turbine valves (including LP steam admission valves) | Steam Turbine | Valves | D1 | Forced - Immediate | 2023 | Gas | GG | 100 | Fossil-Steam | TRE | Off-Peak | 4770.2 | 61 | 1 | 1 | 4269-Other turbine valves (including LP steam admission valves) | D1-Forced - Immediate | 100-Fossil-Steam
4269 | Other turbine valves (including LP steam admission valves) | Steam Turbine | Valves | D1 | Forced - Immediate | 2023 | Coal | CC | 100 | Fossil-Steam | RFC | Off-Peak | 189.3333 | 80 | 1 | 1 | 4269-Other turbine valves (including LP steam admission valves) | D1-Forced - Immediate | 100-Fossil-Steam
4269 | Other turbine valves (including LP steam admission valves) | Steam Turbine | Valves | D1 | Forced - Immediate | 2023 | Coal | CC | 100 | Fossil-Steam | RFC | Winter | 921.6666 | 70 | 1 | 1 | 4269-Other turbine valves (including LP steam admission valves) | D1-Forced - Immediate | 100-Fossil-Steam
4269 | Other turbine valves (including LP steam admission valves) | Steam Turbine | Valves | D1 | Forced - Immediate | 2023 | Waste Heat | WH | 100 | Fossil-Steam | WECC | Off-Peak | 16714.2 | 18 | 1 | 1 | 4269-Other turbine valves (including LP steam admission valves) | D1-Forced - Immediate | 100-Fossil-Steam
4269 | Other turbine valves (including LP steam admission valves) | Steam Turbine | Valves | D1 | Forced - Immediate | 2023 | Coal | CC | 100 | Fossil-Steam | RFC | Off-Peak | 430 | 100 | 1 | 1 | 4269-Other turbine valves (including LP steam admission valves) | D1-Forced - Immediate | 100-Fossil-Steam
4269 | Other turbine valves (including LP steam admission valves) | Steam Turbine | Valves | D1 | Forced - Immediate | 2023 | Coal | CC | 100 | Fossil-Steam | RFC | Off-Peak | 5526.6667 | 50 | 1 | 1 | 4269-Other turbine valves (including LP steam admission valves) | D1-Forced - Immediate | 100-Fossil-Steam
4269 | Other turbine valves (including LP steam admission valves) | Steam Turbine | Valves | SF | Startup Failure | 2023 | Coal | CC | 810 | Multi-boiler/Multi-turbine | MRO | Winter | 15701.3333 | 160 | 1 | 1 | 4269-Other turbine valves (including LP steam admission valves) | SF-Startup Failure | 810-Multi-boiler/Multi-turbine
4269 | Other turbine valves (including LP steam admission valves) | Steam Turbine | Valves | SF | Startup Failure | 2023 | Geothermal | GE | 830 | Geothermal | WECC | Off-Peak | 325.6 | 33 | 1 | 1 | 4269-Other turbine valves (including LP steam admission valves) | SF-Startup Failure | 830-Geothermal
4269 | Other turbine valves (including LP steam admission valves) | Steam Turbine | Valves | D1 | Forced - Immediate | 2023 | Geothermal | GE | 830 | Geothermal | WECC | Winter | 10.8333 | 26 | 1 | 1 | 4269-Other turbine valves (including LP steam admission valves) | D1-Forced - Immediate | 830-Geothermal
4269 | Other turbine valves (including LP steam admission valves) | Steam Turbine | Valves | D1 | Forced - Immediate | 2023 | Geothermal | GE | 830 | Geothermal | WECC | Off-Peak | 2 | 4 | 1 | 1 | 4269-Other turbine valves (including LP steam admission valves) | D1-Forced - Immediate | 830-Geothermal
4269 | Other turbine valves (including LP steam admission valves) | Steam Turbine | Valves | D1 | Forced - Immediate | 2023 | Geothermal | GE | 830 | Geothermal | WECC | Off-Peak | 7.5 | 15 | 1 | 1 | 4269-Other turbine valves (including LP steam admission valves) | D1-Forced - Immediate | 830-Geothermal
4269 | Other turbine valves (including LP steam admission valves) | Steam Turbine | Valves | U1 | Forced - Immediate | 2023 | Waste Heat | WH | 850 | Combined Cycle Block | NPCC | Summer | 85 | 85 | 1 | 1 | 4269-Other turbine valves (including LP steam admission valves) | U1-Forced - Immediate | 850-Combined Cycle Block
4269 | Other turbine valves (including LP steam admission valves) | Steam Turbine | Valves | D1 | Forced - Immediate | 2023 | Gas | GG | 850 | Combined Cycle Block | TRE | Off-Peak | 59.45 | 123 | 1 | 1 | 4269-Other turbine valves (including LP steam admission valves) | D1-Forced - Immediate | 850-Combined Cycle Block
4269 | Other turbine valves (including LP steam admission valves) | Steam Turbine | Valves | U1 | Forced - Immediate | 2023 | Gas | OG | 850 | Combined Cycle Block | SERC | Summer | 30840.8 | 304 | 1 | 1 | 4269-Other turbine valves (including LP steam admission valves) | U1-Forced - Immediate | 850-Combined Cycle Block
4269 | Other turbine valves (including LP steam admission valves) | Steam Turbine | Valves | D1 | Forced - Immediate | 2023 | Gas | GG | 850 | Combined Cycle Block | NPCC | Summer | 18.6333 | 86 | 1 | 1 | 4269-Other turbine valves (including LP steam admission valves) | D1-Forced - Immediate | 850-Combined Cycle Block
4269 | Other turbine valves (including LP steam admission valves) | Steam Turbine | Valves | U1 | Forced - Immediate | 2023 | Waste Heat | WH | 850 | Combined Cycle Block | NPCC | Winter | 4420.0099 | 81.3 | 1 | 1 | 4269-Other turbine valves (including LP steam admission valves) | U1-Forced - Immediate | 850-Combined Cycle Block
4269 | Other turbine valves (including LP steam admission valves) | Steam Turbine | Valves | U1 | Forced - Immediate | 2023 | Gas | GG | 850 | Combined Cycle Block | SERC | Summer | 18266.7332 | 182 | 1 | 1 | 4269-Other turbine valves (including LP steam admission valves) | U1-Forced - Immediate | 850-Combined Cycle Block
4269 | Other turbine valves (including LP steam admission valves) | Steam Turbine | Valves | U1 | Forced - Immediate | 2023 | Gas | GG | 850 | Combined Cycle Block | SERC | Off-Peak | 2039.3332 | 280 | 1 | 1 | 4269-Other turbine valves (including LP steam admission valves) | U1-Forced - Immediate | 850-Combined Cycle Block
4269 | Other turbine valves (including LP steam admission valves) | Steam Turbine | Valves | U1 | Forced - Immediate | 2023 | Gas | GG | 850 | Combined Cycle Block | SERC | Summer | 18372.9 | 182 | 1 | 1 | 4269-Other turbine valves (including LP steam admission valves) | U1-Forced - Immediate | 850-Combined Cycle Block
4269 | Other turbine valves (including LP steam admission valves) | Steam Turbine | Valves | U1 | Forced - Immediate | 2023 | Gas | GG | 851 | CC GT units | RFC | Off-Peak | 1033.4749 | 185.1 | 1 | 1 | 4269-Other turbine valves (including LP steam admission valves) | U1-Forced - Immediate | 851-CC GT units
4269 | Other turbine valves (including LP steam admission valves) | Steam Turbine | Valves | U1 | Forced - Immediate | 2023 | Gas | GG | 851 | CC GT units | WECC | Off-Peak | 3498.4832 | 191 | 1 | 1 | 4269-Other turbine valves (including LP steam admission valves) | U1-Forced - Immediate | 851-CC GT units
4269 | Other turbine valves (including LP steam admission valves) | Steam Turbine | Valves | U2 | Forced - Delayed | 2023 | Gas | GG | 851 | CC GT units | WECC | Summer | 341.5332 | 188 | 1 | 1 | 4269-Other turbine valves (including LP steam admission valves) | U2-Forced - Delayed | 851-CC GT units
4269 | Other turbine valves (including LP steam admission valves) | Steam Turbine | Valves | U1 | Forced - Immediate | 2023 | Gas | GG | 851 | CC GT units | WECC | Summer | 37032.0832 | 155 | 2 | 2 | 4269-Other turbine valves (including LP steam admission valves) | U1-Forced - Immediate | 851-CC GT units
4269 | Other turbine valves (including LP steam admission valves) | Steam Turbine | Valves | U1 | Forced - Immediate | 2023 | Gas | GG | 851 | CC GT units | RFC | Off-Peak | 1027.1865 | 187.9 | 1 | 1 | 4269-Other turbine valves (including LP steam admission valves) | U1-Forced - Immediate | 851-CC GT units
4269 | Other turbine valves (including LP steam admission valves) | Steam Turbine | Valves | SF | Startup Failure | 2023 | Gas | GG | 851 | CC GT units | NPCC | Off-Peak | 300.4165 | 175 | 1 | 1 | 4269-Other turbine valves (including LP steam admission valves) | SF-Startup Failure | 851-CC GT units
4269 | Other turbine valves (including LP steam admission valves) | Steam Turbine | Valves | U1 | Forced - Immediate | 2023 | Gas | GG | 851 | CC GT units | WECC | Winter | 1851.9166 | 156.5 | 1 | 1 | 4269-Other turbine valves (including LP steam admission valves) | U1-Forced - Immediate | 851-CC GT units
4269 | Other turbine valves (including LP steam admission valves) | Steam Turbine | Valves | SF | Startup Failure | 2023 | Waste Heat | WH | 852 | CC steam units | TRE | Off-Peak | 108.4999 | 186 | 1 | 1 | 4269-Other turbine valves (including LP steam admission valves) | SF-Startup Failure | 852-CC steam units
4269 | Other turbine valves (including LP steam admission valves) | Steam Turbine | Valves | SF | Startup Failure | 2023 | Waste Heat | WH | 852 | CC steam units | NPCC | Off-Peak | 502.1332 | 269 | 1 | 1 | 4269-Other turbine valves (including LP steam admission valves) | SF-Startup Failure | 852-CC steam units
4269 | Other turbine valves (including LP steam admission valves) | Steam Turbine | Valves | U1 | Forced - Immediate | 2023 | Waste Heat | WH | 852 | CC steam units | WECC | Summer | 48022.2499 | 201 | 1 | 1 | 4269-Other turbine valves (including LP steam admission valves) | U1-Forced - Immediate | 852-CC steam units
4269 | Other turbine valves (including LP steam admission valves) | Steam Turbine | Valves | D1 | Forced - Immediate | 2023 | Gas | GG | 852 | CC steam units | RFC | Off-Peak | 0.8 | 16 | 1 | 1 | 4269-Other turbine valves (including LP steam admission valves) | D1-Forced - Immediate | 852-CC steam units
4269 | Other turbine valves (including LP steam admission valves) | Steam Turbine | Valves | U1 | Forced - Immediate | 2023 | Waste Heat | WH | 852 | CC steam units | TRE | Winter | 640.3332 | 170 | 1 | 1 | 4269-Other turbine valves (including LP steam admission valves) | U1-Forced - Immediate | 852-CC steam units
4269 | Other turbine valves (including LP steam admission valves) | Steam Turbine | Valves | D1 | Forced - Immediate | 2023 | Gas | GG | 852 | CC steam units | WECC | Summer | 41.9 | 6 | 1 | 1 | 4269-Other turbine valves (including LP steam admission valves) | D1-Forced - Immediate | 852-CC steam units
4269 | Other turbine valves (including LP steam admission valves) | Steam Turbine | Valves | D1 | Forced - Immediate | 2023 | Waste Heat | WH | 852 | CC steam units | NPCC | Off-Peak | 175.0999 | 102 | 1 | 1 | 4269-Other turbine valves (including LP steam admission valves) | D1-Forced - Immediate | 852-CC steam units
4269 | Other turbine valves (including LP steam admission valves) | Steam Turbine | Valves | U1 | Forced - Immediate | 2023 | Gas | GG | 852 | CC steam units | WECC | Off-Peak | 82.1333 | 112 | 1 | 1 | 4269-Other turbine valves (including LP steam admission valves) | U1-Forced - Immediate | 852-CC steam units
4269 | Other turbine valves (including LP steam admission valves) | Steam Turbine | Valves | U1 | Forced - Immediate | 2023 | Gas | GG | 852 | CC steam units | RFC | Off-Peak | 1697.52 | 257.2 | 1 | 1 | 4269-Other turbine valves (including LP steam admission valves) | U1-Forced - Immediate | 852-CC steam units
4269 | Other turbine valves (including LP steam admission valves) | Steam Turbine | Valves | U1 | Forced - Immediate | 2023 | Waste Heat | WH | 852 | CC steam units | TRE | Summer | 183.3415 | 224.5 | 1 | 1 | 4269-Other turbine valves (including LP steam admission valves) | U1-Forced - Immediate | 852-CC steam units
4269 | Other turbine valves (including LP steam admission valves) | Steam Turbine | Valves | D1 | Forced - Immediate | 2023 | Gas | GG | 852 | CC steam units | RFC | Off-Peak | 1520 | 16 | 1 | 1 | 4269-Other turbine valves (including LP steam admission valves) | D1-Forced - Immediate | 852-CC steam units
4269 | Other turbine valves (including LP steam admission valves) | Steam Turbine | Valves | D1 | Forced - Immediate | 2023 | Waste Heat | WH | 852 | CC steam units | WECC | Summer | 1677 | 130 | 1 | 1 | 4269-Other turbine valves (including LP steam admission valves) | D1-Forced - Immediate | 852-CC steam units
4269 | Other turbine valves (including LP steam admission valves) | Steam Turbine | Valves | D1 | Forced - Immediate | 2023 | Gas | GG | 852 | CC steam units | RFC | Off-Peak | 789.8667 | 16 | 1 | 1 | 4269-Other turbine valves (including LP steam admission valves) | D1-Forced - Immediate | 852-CC steam units
4269 | Other turbine valves (including LP steam admission valves) | Steam Turbine | Valves | D1 | Forced - Immediate | 2023 | Gas | GG | 852 | CC steam units | WECC | Summer | 86 | 6 | 1 | 1 | 4269-Other turbine valves (including LP steam admission valves) | D1-Forced - Immediate | 852-CC steam units
4269 | Other turbine valves (including LP steam admission valves) | Steam Turbine | Valves | D1 | Forced - Immediate | 2023 | Waste Heat | WH | 852 | CC steam units | WECC | Summer | 368.2833 | 19 | 1 | 1 | 4269-Other turbine valves (including LP steam admission valves) | D1-Forced - Immediate | 852-CC steam units
4269 | Other turbine valves (including LP steam admission valves) | Steam Turbine | Valves | U1 | Forced - Immediate | 2023 | Waste Heat | WH | 852 | CC steam units | TRE | Winter | 762.1666 | 170 | 1 | 1 | 4269-Other turbine valves (including LP steam admission valves) | U1-Forced - Immediate | 852-CC steam units
4269 | Other turbine valves (including LP steam admission valves) | Steam Turbine | Valves | U3 | Forced - Postponed | 2023 | Waste Heat | WH | 852 | CC steam units | WECC | Summer | 77.0499 | 201 | 1 | 1 | 4269-Other turbine valves (including LP steam admission valves) | U3-Forced - Postponed | 852-CC steam units
4269 | Other turbine valves (including LP steam admission valves) | Steam Turbine | Valves | U2 | Forced - Delayed | 2023 | Waste Heat | WH | 852 | CC steam units | WECC | Summer | 245.1 | 114 | 1 | 1 | 4269-Other turbine valves (including LP steam admission valves) | U2-Forced - Delayed | 852-CC steam units
4269 | Other turbine valves (including LP steam admission valves) | Steam Turbine | Valves | U1 | Forced - Immediate | 2023 | Waste Heat | WH | 852 | CC steam units | WECC | Summer | 127.5 | 255 | 1 | 1 | 4269-Other turbine valves (including LP steam admission valves) | U1-Forced - Immediate | 852-CC steam units
4269 | Other turbine valves (including LP steam admission valves) | Steam Turbine | Valves | D1 | Forced - Immediate | 2023 | Waste Heat | WH | 852 | CC steam units | WECC | Summer | 13053 | 19 | 1 | 1 | 4269-Other turbine valves (including LP steam admission valves) | D1-Forced - Immediate | 852-CC steam units
4269 | Other turbine valves (including LP steam admission valves) | Steam Turbine | Valves | U1 | Forced - Immediate | 2023 | Gas | GG | 852 | CC steam units | WECC | Off-Peak | 372.0166 | 221 | 1 | 1 | 4269-Other turbine valves (including LP steam admission valves) | U1-Forced - Immediate | 852-CC steam units
4269 | Other turbine valves (including LP steam admission valves) | Steam Turbine | Valves | D1 | Forced - Immediate | 2023 | Gas | GG | 852 | CC steam units | RFC | Off-Peak | 185.0667 | 16 | 1 | 1 | 4269-Other turbine valves (including LP steam admission valves) | D1-Forced - Immediate | 852-CC steam units
4269 | Other turbine valves (including LP steam admission valves) | Steam Turbine | Valves | D1 | Forced - Immediate | 2023 | Gas | GG | 860 | Co-generator Block | RFC | Winter | 3309.5 | 30 | 1 | 1 | 4269-Other turbine valves (including LP steam admission valves) | D1-Forced - Immediate | 860-Co-generator Block
4269 | Other turbine valves (including LP steam admission valves) | Steam Turbine | Valves | D1 | Forced - Immediate | 2023 | Gas | GG | 860 | Co-generator Block | RFC | Summer | 4684.5 | 10 | 1 | 1 | 4269-Other turbine valves (including LP steam admission valves) | D1-Forced - Immediate | 860-Co-generator Block
4269 | Other turbine valves (including LP steam admission valves) | Steam Turbine | Valves | D1 | Forced - Immediate | 2023 | Gas | GG | 860 | Co-generator Block | RFC | Summer | 36473.75 | 15 | 1 | 1 | 4269-Other turbine valves (including LP steam admission valves) | D1-Forced - Immediate | 860-Co-generator Block
4269 | Other turbine valves (including LP steam admission valves) | Steam Turbine | Valves | D1 | Forced - Immediate | 2023 | Gas | GG | 860 | Co-generator Block | RFC | Summer | 51960 | 15 | 1 | 1 | 4269-Other turbine valves (including LP steam admission valves) | D1-Forced - Immediate | 860-Co-generator Block
4269 | Other turbine valves (including LP steam admission valves) | Steam Turbine | Valves | D1 | Forced - Immediate | 2023 | Gas | GG | 860 | Co-generator Block | RFC | Summer | 408.3333 | 50 | 1 | 1 | 4269-Other turbine valves (including LP steam admission valves) | D1-Forced - Immediate | 860-Co-generator Block
4269 | Other turbine valves (including LP steam admission valves) | Steam Turbine | Valves | D1 | Forced - Immediate | 2023 | Gas | GG | 860 | Co-generator Block | RFC | Summer | 1012.05 | 39 | 1 | 1 | 4269-Other turbine valves (including LP steam admission valves) | D1-Forced - Immediate | 860-Co-generator Block
4269 | Other turbine valves (including LP steam admission valves) | Steam Turbine | Valves | D1 | Forced - Immediate | 2023 | Gas | GG | 860 | Co-generator Block | RFC | Winter | 8585.8333 | 50 | 1 | 1 | 4269-Other turbine valves (including LP steam admission valves) | D1-Forced - Immediate | 860-Co-generator Block
4269 | Other turbine valves (including LP steam admission valves) | Steam Turbine | Valves | D1 | Forced - Immediate | 2023 | Gas | GG | 860 | Co-generator Block | RFC | Summer | 222.8333 | 10 | 1 | 1 | 4269-Other turbine valves (including LP steam admission valves) | D1-Forced - Immediate | 860-Co-generator Block
4269 | Other turbine valves (including LP steam admission valves) | Steam Turbine | Valves | D1 | Forced - Immediate | 2023 | Waste Heat | WH | 862 | CoG steam units | TRE | Summer | 29.5 | 15 | 1 | 1 | 4269-Other turbine valves (including LP steam admission valves) | D1-Forced - Immediate | 862-CoG steam units
4269 | Other turbine valves (including LP steam admission valves) | Steam Turbine | Valves | U1 | Forced - Immediate | 2023 | Waste Heat | WH | 862 | CoG steam units | TRE | Winter | 3909.7332 | 236 | 1 | 1 | 4269-Other turbine valves (including LP steam admission valves) | U1-Forced - Immediate | 862-CoG steam units
4269 | Other turbine valves (including LP steam admission valves) | Steam Turbine | Valves | D1 | Forced - Immediate | 2023 | Waste Heat | WH | 862 | CoG steam units | TRE | Summer | 1145.9833 | 29 | 1 | 1 | 4269-Other turbine valves (including LP steam admission valves) | D1-Forced - Immediate | 862-CoG steam units
4269 | Other turbine valves (including LP steam admission valves) | Steam Turbine | Valves | U2 | Forced - Delayed | 2023 | Gas | GG | 862 | CoG steam units | SERC | Winter | 2838.2199 | 92.4 | 1 | 1 | 4269-Other turbine valves (including LP steam admission valves) | U2-Forced - Delayed | 862-CoG steam units
4269 | Other turbine valves (including LP steam admission valves) | Steam Turbine | Valves | U2 | Forced - Delayed | 2023 | Waste Heat | WH | 862 | CoG steam units | TRE | Winter | 2918.5332 | 236 | 1 | 1 | 4269-Other turbine valves (including LP steam admission valves) | U2-Forced - Delayed | 862-CoG steam units
4270 | Crossover or under piping | Steam Turbine | Piping | D1 | Forced - Immediate | 2023 | Coal | CC | 100 | Fossil-Steam | WECC | Off-Peak | 936.7 | 493 | 1 | 1 | 4270-Crossover or under piping | D1-Forced - Immediate | 100-Fossil-Steam
4270 | Crossover or under piping | Steam Turbine | Piping | D1 | Forced - Immediate | 2023 | Coal | CC | 100 | Fossil-Steam | WECC | Off-Peak | 832.583 | 485 | 1 | 1 | 4270-Crossover or under piping | D1-Forced - Immediate | 100-Fossil-Steam
4270 | Crossover or under piping | Steam Turbine | Piping | D1 | Forced - Immediate | 2023 | Coal | CC | 100 | Fossil-Steam | WECC | Winter | 1088.383 | 491 | 1 | 1 | 4270-Crossover or under piping | D1-Forced - Immediate | 100-Fossil-Steam
4270 | Crossover or under piping | Steam Turbine | Piping | U1 | Forced - Immediate | 2023 | Gas | GG | 100 | Fossil-Steam | NPCC | Summer | 404305.7596 | 566.4 | 1 | 1 | 4270-Crossover or under piping | U1-Forced - Immediate | 100-Fossil-Steam
4270 | Crossover or under piping | Steam Turbine | Piping | D1 | Forced - Immediate | 2023 | Coal | CC | 100 | Fossil-Steam | WECC | Off-Peak | 798.333 | 479 | 1 | 1 | 4270-Crossover or under piping | D1-Forced - Immediate | 100-Fossil-Steam
4270 | Crossover or under piping | Steam Turbine | Piping | D1 | Forced - Immediate | 2023 | Coal | CC | 100 | Fossil-Steam | WECC | Off-Peak | 916.3998 | 474 | 1 | 1 | 4270-Crossover or under piping | D1-Forced - Immediate | 100-Fossil-Steam
4270 | Crossover or under piping | Steam Turbine | Piping | D1 | Forced - Immediate | 2023 | Coal | CC | 100 | Fossil-Steam | WECC | Winter | 851.4 | 473 | 1 | 1 | 4270-Crossover or under piping | D1-Forced - Immediate | 100-Fossil-Steam
4270 | Crossover or under piping | Steam Turbine | Piping | D1 | Forced - Immediate | 2023 | Gas | GG | 100 | Fossil-Steam | TRE | Off-Peak | 28986.9666 | 302 | 1 | 1 | 4270-Crossover or under piping | D1-Forced - Immediate | 100-Fossil-Steam
4270 | Crossover or under piping | Steam Turbine | Piping | D1 | Forced - Immediate | 2023 | Coal | CC | 100 | Fossil-Steam | WECC | Summer | 900.2332 | 478 | 1 | 1 | 4270-Crossover or under piping | D1-Forced - Immediate | 100-Fossil-Steam
4270 | Crossover or under piping | Steam Turbine | Piping | D1 | Forced - Immediate | 2023 | Coal | CC | 100 | Fossil-Steam | WECC | Off-Peak | 934.1663 | 475 | 1 | 1 | 4270-Crossover or under piping | D1-Forced - Immediate | 100-Fossil-Steam
4270 | Crossover or under piping | Steam Turbine | Piping | D1 | Forced - Immediate | 2023 | Gas | GG | 850 | Combined Cycle Block | SERC | Winter | 46831.2 | 624 | 1 | 1 | 4270-Crossover or under piping | D1-Forced - Immediate | 850-Combined Cycle Block
4270 | Crossover or under piping | Steam Turbine | Piping | D1 | Forced - Immediate | 2023 | Gas | GG | 850 | Combined Cycle Block | SERC | Winter | 2022.4328 | 731 | 1 | 1 | 4270-Crossover or under piping | D1-Forced - Immediate | 850-Combined Cycle Block
4279 | Miscellaneous turbine piping | Steam Turbine | Piping | U1 | Forced - Immediate | 2023 | Coal | CC | 100 | Fossil-Steam | MRO | Winter | 14775.1998 | 528 | 1 | 1 | 4279-Miscellaneous turbine piping | U1-Forced - Immediate | 100-Fossil-Steam
4279 | Miscellaneous turbine piping | Steam Turbine | Piping | SF | Startup Failure | 2023 | Coal | CC | 100 | Fossil-Steam | SERC | Winter | 15529.5 | 595 | 1 | 1 | 4279-Miscellaneous turbine piping | SF-Startup Failure | 100-Fossil-Steam
4279 | Miscellaneous turbine piping | Steam Turbine | Piping | D1 | Forced - Immediate | 2023 | Coal | CC | 100 | Fossil-Steam | MRO | Summer | 1392 | 174 | 1 | 1 | 4279-Miscellaneous turbine piping | D1-Forced - Immediate | 100-Fossil-Steam
4279 | Miscellaneous turbine piping | Steam Turbine | Piping | U1 | Forced - Immediate | 2023 | Coal | CC | 100 | Fossil-Steam | MRO | Winter | 2176.4166 | 245 | 1 | 1 | 4279-Miscellaneous turbine piping | U1-Forced - Immediate | 100-Fossil-Steam
4279 | Miscellaneous turbine piping | Steam Turbine | Piping | U1 | Forced - Immediate | 2023 | Gas | GG | 100 | Fossil-Steam | MRO | Summer | 6763.4999 | 243 | 1 | 1 | 4279-Miscellaneous turbine piping | U1-Forced - Immediate | 100-Fossil-Steam
4279 | Miscellaneous turbine piping | Steam Turbine | Piping | U1 | Forced - Immediate | 2023 | Gas | GG | 100 | Fossil-Steam | TRE | Off-Peak | 129052.7 | 749 | 1 | 1 | 4279-Miscellaneous turbine piping | U1-Forced - Immediate | 100-Fossil-Steam
4279 | Miscellaneous turbine piping | Steam Turbine | Piping | SF | Startup Failure | 2023 | Coal | CC | 100 | Fossil-Steam | SERC | Off-Peak | 2869.9998 | 300 | 1 | 1 | 4279-Miscellaneous turbine piping | SF-Startup Failure | 100-Fossil-Steam
4279 | Miscellaneous turbine piping | Steam Turbine | Piping | U1 | Forced - Immediate | 2023 | Gas | OG | 100 | Fossil-Steam | WECC | Summer | 10593 | 66 | 1 | 1 | 4279-Miscellaneous turbine piping | U1-Forced - Immediate | 100-Fossil-Steam
4279 | Miscellaneous turbine piping | Steam Turbine | Piping | U2 | Forced - Delayed | 2023 | Coal | CC | 100 | Fossil-Steam | RFC | Winter | 132044.1598 | 638.1 | 1 | 1 | 4279-Miscellaneous turbine piping | U2-Forced - Delayed | 100-Fossil-Steam
4279 | Miscellaneous turbine piping | Steam Turbine | Piping | SF | Startup Failure | 2023 | Coal | CC | 100 | Fossil-Steam | SERC | Summer | 906.5 | 259 | 1 | 1 | 4279-Miscellaneous turbine piping | SF-Startup Failure | 100-Fossil-Steam
4279 | Miscellaneous turbine piping | Steam Turbine | Piping | U1 | Forced - Immediate | 2023 | Coal | OS | 100 | Fossil-Steam | NPCC | Off-Peak | 546.1166 | 31 | 1 | 1 | 4279-Miscellaneous turbine piping | U1-Forced - Immediate | 100-Fossil-Steam
4279 | Miscellaneous turbine piping | Steam Turbine | Piping | U1 | Forced - Immediate | 2023 | Gas | GG | 100 | Fossil-Steam | MRO | Summer | 3924.45 | 243 | 1 | 1 | 4279-Miscellaneous turbine piping | U1-Forced - Immediate | 100-Fossil-Steam
4279 | Miscellaneous turbine piping | Steam Turbine | Piping | U1 | Forced - Immediate | 2023 | Nuclear | NU | 200 | Nuclear | RFC | Off-Peak | 20767.5 | 923 | 1 | 1 | 4279-Miscellaneous turbine piping | U1-Forced - Immediate | 200-Nuclear
4279 | Miscellaneous turbine piping | Steam Turbine | Piping | D1 | Forced - Immediate | 2023 | Nuclear | NU | 200 | Nuclear | RFC | Off-Peak | 2957.5 | 845 | 1 | 1 | 4279-Miscellaneous turbine piping | D1-Forced - Immediate | 200-Nuclear
4279 | Miscellaneous turbine piping | Steam Turbine | Piping | U1 | Forced - Immediate | 2023 | Nuclear | NU | 200 | Nuclear | RFC | Off-Peak | 17075.5 | 923 | 1 | 1 | 4279-Miscellaneous turbine piping | U1-Forced - Immediate | 200-Nuclear
4279 | Miscellaneous turbine piping | Steam Turbine | Piping | D1 | Forced - Immediate | 2023 | Nuclear | NU | 200 | Nuclear | RFC | Off-Peak | 1358.3328 | 815 | 1 | 1 | 4279-Miscellaneous turbine piping | D1-Forced - Immediate | 200-Nuclear
4279 | Miscellaneous turbine piping | Steam Turbine | Piping | D1 | Forced - Immediate | 2023 | Nuclear | NU | 200 | Nuclear | RFC | Summer | 4723.3332 | 218 | 1 | 1 | 4279-Miscellaneous turbine piping | D1-Forced - Immediate | 200-Nuclear
4279 | Miscellaneous turbine piping | Steam Turbine | Piping | U1 | Forced - Immediate | 2023 | Gas | GG | 800 | Miscellaneous | SERC | Winter | 28343.4 | 291 | 1 | 1 | 4279-Miscellaneous turbine piping | U1-Forced - Immediate | 800-Miscellaneous
4279 | Miscellaneous turbine piping | Steam Turbine | Piping | U1 | Forced - Immediate | 2023 | Gas | GG | 800 | Miscellaneous | SERC | Winter | 28071.7998 | 291 | 1 | 1 | 4279-Miscellaneous turbine piping | U1-Forced - Immediate | 800-Miscellaneous
4279 | Miscellaneous turbine piping | Steam Turbine | Piping | U1 | Forced - Immediate | 2023 | Geothermal | GE | 830 | Geothermal | WECC | Winter | 2375.2833 | 53 | 1 | 1 | 4279-Miscellaneous turbine piping | U1-Forced - Immediate | 830-Geothermal
4279 | Miscellaneous turbine piping | Steam Turbine | Piping | U1 | Forced - Immediate | 2023 | Gas | GG | 850 | Combined Cycle Block | RFC | Off-Peak | 81117.5 | 457 | 1 | 1 | 4279-Miscellaneous turbine piping | U1-Forced - Immediate | 850-Combined Cycle Block
4279 | Miscellaneous turbine piping | Steam Turbine | Piping | U1 | Forced - Immediate | 2023 | Gas | GG | 850 | Combined Cycle Block | SERC | Off-Peak | 115380.3 | 501 | 1 | 1 | 4279-Miscellaneous turbine piping | U1-Forced - Immediate | 850-Combined Cycle Block
4280 | Lube oil pumps A | Steam Turbine | Lube Oil | SF | Startup Failure | 2023 | Coal | CC | 100 | Fossil-Steam | WECC | Off-Peak | 1623.5 | 382 | 1 | 1 | 4280-Lube oil pumps A | SF-Startup Failure | 100-Fossil-Steam
4280 | Lube oil pumps A | Steam Turbine | Lube Oil | U1 | Forced - Immediate | 2023 | Coal | CC | 100 | Fossil-Steam | WECC | Summer | 665.8333 | 85 | 1 | 1 | 4280-Lube oil pumps A | U1-Forced - Immediate | 100-Fossil-Steam
4280 | Lube oil pumps A | Steam Turbine | Lube Oil | U1 | Forced - Immediate | 2023 | Waste Heat | WH | 100 | Fossil-Steam | MRO | Summer | 63.365 | 40.02 | 1 | 1 | 4280-Lube oil pumps A | U1-Forced - Immediate | 100-Fossil-Steam
4280 | Lube oil pumps A | Steam Turbine | Lube Oil | SF | Startup Failure | 2023 | Gas | GG | 100 | Fossil-Steam | TRE | Summer | 4033.4666 | 169 | 1 | 1 | 4280-Lube oil pumps A | SF-Startup Failure | 100-Fossil-Steam
4280 | Lube oil pumps A | Steam Turbine | Lube Oil | U1 | Forced - Immediate | 2023 | Gas | GG | 100 | Fossil-Steam | TRE | Summer | 9210.5 | 169 | 1 | 1 | 4280-Lube oil pumps A | U1-Forced - Immediate | 100-Fossil-Steam
4280 | Lube oil pumps A | Steam Turbine | Lube Oil | U1 | Forced - Immediate | 2023 | Coal | CC | 100 | Fossil-Steam | RFC | Off-Peak | 166779 | 783 | 1 | 1 | 4280-Lube oil pumps A | U1-Forced - Immediate | 100-Fossil-Steam
4280 | Lube oil pumps A | Steam Turbine | Lube Oil | U1 | Forced - Immediate | 2023 | Coal | CC | 100 | Fossil-Steam | SERC | Winter | 18275 | 860 | 1 | 1 | 4280-Lube oil pumps A | U1-Forced - Immediate | 100-Fossil-Steam
4280 | Lube oil pumps A | Steam Turbine | Lube Oil | U1 | Forced - Immediate | 2023 | Coal | CC | 100 | Fossil-Steam | RFC | Winter | 23986.6664 | 800 | 1 | 1 | 4280-Lube oil pumps A | U1-Forced - Immediate | 100-Fossil-Steam
4280 | Lube oil pumps A | Steam Turbine | Lube Oil | D1 | Forced - Immediate | 2023 | Gas | GG | 800 | Miscellaneous | WECC | Off-Peak | 128.5666 | 266 | 1 | 1 | 4280-Lube oil pumps A | D1-Forced - Immediate | 800-Miscellaneous
4280 | Lube oil pumps A | Steam Turbine | Lube Oil | U1 | Forced - Immediate | 2023 | Gas | GG | 810 | Multi-boiler/Multi-turbine | RFC | Summer | 204.255 | 137.7 | 1 | 1 | 4280-Lube oil pumps A | U1-Forced - Immediate | 810-Multi-boiler/Multi-turbine
4280 | Lube oil pumps A | Steam Turbine | Lube Oil | D1 | Forced - Immediate | 2023 | Geothermal | GE | 830 | Geothermal | WECC | Off-Peak | 45 | 18 | 1 | 1 | 4280-Lube oil pumps A | D1-Forced - Immediate | 830-Geothermal
4280 | Lube oil pumps A | Steam Turbine | Lube Oil | D1 | Forced - Immediate | 2023 | Gas | GG | 850 | Combined Cycle Block | SERC | Winter | 1465.8665 | 368 | 1 | 1 | 4280-Lube oil pumps A | D1-Forced - Immediate | 850-Combined Cycle Block
4280 | Lube oil pumps A | Steam Turbine | Lube Oil | D1 | Forced - Immediate | 2023 | Gas | GG | 850 | Combined Cycle Block | SERC | Off-Peak | 1326 | 442 | 1 | 1 | 4280-Lube oil pumps A | D1-Forced - Immediate | 850-Combined Cycle Block
4280 | Lube oil pumps A | Steam Turbine | Lube Oil | D1 | Forced - Immediate | 2023 | Gas | GG | 850 | Combined Cycle Block | SERC | Winter | 1235.683 | 491 | 1 | 1 | 4280-Lube oil pumps A | D1-Forced - Immediate | 850-Combined Cycle Block
4280 | Lube oil pumps A | Steam Turbine | Lube Oil | U1 | Forced - Immediate | 2023 | Gas | GG | 850 | Combined Cycle Block | SERC | Winter | 2092.7998 | 576 | 1 | 1 | 4280-Lube oil pumps A | U1-Forced - Immediate | 850-Combined Cycle Block
4280 | Lube oil pumps A | Steam Turbine | Lube Oil | U1 | Forced - Immediate | 2023 | Waste Heat | WH | 852 | CC steam units | NPCC | Off-Peak | 76.4999 | 135 | 1 | 1 | 4280-Lube oil pumps A | U1-Forced - Immediate | 852-CC steam units
4280 | Lube oil pumps A | Steam Turbine | Lube Oil | U1 | Forced - Immediate | 2023 | Gas | GG | 861 | CoG GT units | WECC | Winter | 167.7 | 86 | 1 | 1 | 4280-Lube oil pumps A | U1-Forced - Immediate | 861-CoG GT units
4280 | Lube oil pumps A | Steam Turbine | Lube Oil | U1 | Forced - Immediate | 2023 | Waste Heat | WH | 862 | CoG steam units | WECC | Winter | 74.1 | 38 | 1 | 1 | 4280-Lube oil pumps A | U1-Forced - Immediate | 862-CoG steam units
4281 | Lube oil coolers A | Steam Turbine | Lube Oil | U1 | Forced - Immediate | 2023 | Gas | GG | 100 | Fossil-Steam | SERC | Off-Peak | 1999.933 | 524 | 1 | 1 | 4281-Lube oil coolers A | U1-Forced - Immediate | 100-Fossil-Steam
4281 | Lube oil coolers A | Steam Turbine | Lube Oil | U1 | Forced - Immediate | 2023 | Gas | GG | 100 | Fossil-Steam | TRE | Off-Peak | 12999.9999 | 390 | 1 | 1 | 4281-Lube oil coolers A | U1-Forced - Immediate | 100-Fossil-Steam
4281 | Lube oil coolers A | Steam Turbine | Lube Oil | D1 | Forced - Immediate | 2023 | Gas | GG | 100 | Fossil-Steam | RFC | Off-Peak | 1.6667 | 20 | 1 | 1 | 4281-Lube oil coolers A | D1-Forced - Immediate | 100-Fossil-Steam
4281 | Lube oil coolers A | Steam Turbine | Lube Oil | D1 | Forced - Immediate | 2023 | Coal | CC | 100 | Fossil-Steam | WECC | Summer | 247.6333 | 38 | 1 | 1 | 4281-Lube oil coolers A | D1-Forced - Immediate | 100-Fossil-Steam
4281 | Lube oil coolers A | Steam Turbine | Lube Oil | U1 | Forced - Immediate | 2023 | Gas | GG | 100 | Fossil-Steam | SERC | Summer | 7547.7332 | 256 | 1 | 1 | 4281-Lube oil coolers A | U1-Forced - Immediate | 100-Fossil-Steam
4281 | Lube oil coolers A | Steam Turbine | Lube Oil | D1 | Forced - Immediate | 2023 | Gas | GG | 100 | Fossil-Steam | MRO | Summer | 46.3667 | 26 | 1 | 1 | 4281-Lube oil coolers A | D1-Forced - Immediate | 100-Fossil-Steam
4281 | Lube oil coolers A | Steam Turbine | Lube Oil | D1 | Forced - Immediate | 2023 | Gas | GG | 100 | Fossil-Steam | SERC | Summer | 2277.5333 | 127 | 1 | 1 | 4281-Lube oil coolers A | D1-Forced - Immediate | 100-Fossil-Steam
4281 | Lube oil coolers A | Steam Turbine | Lube Oil | D1 | Forced - Immediate | 2023 | Gas | GG | 100 | Fossil-Steam | RFC | Off-Peak | 1346.11 | 45.4 | 1 | 1 | 4281-Lube oil coolers A | D1-Forced - Immediate | 100-Fossil-Steam
4281 | Lube oil coolers A | Steam Turbine | Lube Oil | U1 | Forced - Immediate | 2023 | Coal | CC | 100 | Fossil-Steam | SERC | Winter | 93.7498 | 225 | 1 | 1 | 4281-Lube oil coolers A | U1-Forced - Immediate | 100-Fossil-Steam
4281 | Lube oil coolers A | Steam Turbine | Lube Oil | U1 | Forced - Immediate | 2023 | Gas | GG | 100 | Fossil-Steam | RFC | Off-Peak | 180039.75 | 785 | 1 | 1 | 4281-Lube oil coolers A | U1-Forced - Immediate | 100-Fossil-Steam
4281 | Lube oil coolers A | Steam Turbine | Lube Oil | U1 | Forced - Immediate | 2023 | Gas | GG | 100 | Fossil-Steam | RFC | Summer | 7052.5 | 175 | 1 | 1 | 4281-Lube oil coolers A | U1-Forced - Immediate | 100-Fossil-Steam
4281 | Lube oil coolers A | Steam Turbine | Lube Oil | U2 | Forced - Delayed | 2023 | Gas | GG | 100 | Fossil-Steam | SERC | Winter | 14096.1664 | 415 | 1 | 1 | 4281-Lube oil coolers A | U2-Forced - Delayed | 100-Fossil-Steam
4281 | Lube oil coolers A | Steam Turbine | Lube Oil | U1 | Forced - Immediate | 2023 | Gas | GG | 100 | Fossil-Steam | TRE | Off-Peak | 2047.5 | 390 | 1 | 1 | 4281-Lube oil coolers A | U1-Forced - Immediate | 100-Fossil-Steam
4281 | Lube oil coolers A | Steam Turbine | Lube Oil | U1 | Forced - Immediate | 2023 | Gas | GG | 100 | Fossil-Steam | TRE | Winter | 10500 | 240 | 1 | 1 | 4281-Lube oil coolers A | U1-Forced - Immediate | 100-Fossil-Steam
4281 | Lube oil coolers A | Steam Turbine | Lube Oil | SF | Startup Failure | 2023 | Gas | GG | 100 | Fossil-Steam | MRO | Off-Peak | 288.1665 | 190 | 1 | 1 | 4281-Lube oil coolers A | SF-Startup Failure | 100-Fossil-Steam
4281 | Lube oil coolers A | Steam Turbine | Lube Oil | U1 | Forced - Immediate | 2023 | Gas | GG | 100 | Fossil-Steam | TRE | Summer | 364108.3996 | 552 | 1 | 1 | 4281-Lube oil coolers A | U1-Forced - Immediate | 100-Fossil-Steam
4281 | Lube oil coolers A | Steam Turbine | Lube Oil | U1 | Forced - Immediate | 2023 | Geothermal | GE | 830 | Geothermal | WECC | Off-Peak | 179.8 | 58 | 1 | 1 | 4281-Lube oil coolers A | U1-Forced - Immediate | 830-Geothermal
4281 | Lube oil coolers A | Steam Turbine | Lube Oil | U1 | Forced - Immediate | 2023 | Gas | GG | 850 | Combined Cycle Block | SERC | Off-Peak | 72124.0996 | 579 | 1 | 1 | 4281-Lube oil coolers A | U1-Forced - Immediate | 850-Combined Cycle Block
4281 | Lube oil coolers A | Steam Turbine | Lube Oil | U1 | Forced - Immediate | 2023 | Gas | GG | 851 | CC GT units | WECC | Summer | 4952.365 | 38.1 | 1 | 1 | 4281-Lube oil coolers A | U1-Forced - Immediate | 851-CC GT units
4281 | Lube oil coolers A | Steam Turbine | Lube Oil | U2 | Forced - Delayed | 2023 | Gas | GG | 851 | CC GT units | WECC | Summer | 6367.2333 | 67 | 1 | 1 | 4281-Lube oil coolers A | U2-Forced - Delayed | 851-CC GT units
4282 | Lube oil conditioners | Steam Turbine | Lube Oil | U1 | Forced - Immediate | 2023 | Gas | GG | 100 | Fossil-Steam | SERC | Winter | 64155.7663 | 514 | 1 | 1 | 4282-Lube oil conditioners | U1-Forced - Immediate | 100-Fossil-Steam
4282 | Lube oil conditioners | Steam Turbine | Lube Oil | SF | Startup Failure | 2023 | Gas | GG | 100 | Fossil-Steam | SERC | Off-Peak | 11520 | 256 | 1 | 1 | 4282-Lube oil conditioners | SF-Startup Failure | 100-Fossil-Steam
4282 | Lube oil conditioners | Steam Turbine | Lube Oil | D1 | Forced - Immediate | 2023 | Gas | GG | 850 | Combined Cycle Block | RFC | Summer | 187.3349 | 97.74 | 1 | 1 | 4282-Lube oil conditioners | D1-Forced - Immediate | 850-Combined Cycle Block
4283 | Lube oil system valves and piping | Steam Turbine | Lube Oil | U1 | Forced - Immediate | 2023 | Gas | GG | 100 | Fossil-Steam | RFC | Summer | 52487.5 | 850 | 1 | 1 | 4283-Lube oil system valves and piping | U1-Forced - Immediate | 100-Fossil-Steam
4283 | Lube oil system valves and piping | Steam Turbine | Lube Oil | U1 | Forced - Immediate | 2023 | Coal | CC | 100 | Fossil-Steam | RFC | Winter | 68566.655 | 1330.1 | 1 | 1 | 4283-Lube oil system valves and piping | U1-Forced - Immediate | 100-Fossil-Steam
4283 | Lube oil system valves and piping | Steam Turbine | Lube Oil | U1 | Forced - Immediate | 2023 | Gas | GG | 100 | Fossil-Steam | MRO | Summer | 99.2333 | 22.9 | 1 | 1 | 4283-Lube oil system valves and piping | U1-Forced - Immediate | 100-Fossil-Steam
4283 | Lube oil system valves and piping | Steam Turbine | Lube Oil | U1 | Forced - Immediate | 2023 | Gas | GG | 100 | Fossil-Steam | MRO | Summer | 9757.3333 | 160 | 1 | 1 | 4283-Lube oil system valves and piping | U1-Forced - Immediate | 100-Fossil-Steam
4283 | Lube oil system valves and piping | Steam Turbine | Lube Oil | U1 | Forced - Immediate | 2023 | Gas | GG | 100 | Fossil-Steam | RFC | Summer | 91587.5 | 850 | 1 | 1 | 4283-Lube oil system valves and piping | U1-Forced - Immediate | 100-Fossil-Steam
4283 | Lube oil system valves and piping | Steam Turbine | Lube Oil | U1 | Forced - Immediate | 2023 | Gas | GG | 100 | Fossil-Steam | MRO | Off-Peak | 5822.2573 | 148.78 | 1 | 1 | 4283-Lube oil system valves and piping | U1-Forced - Immediate | 100-Fossil-Steam
4283 | Lube oil system valves and piping | Steam Turbine | Lube Oil | U1 | Forced - Immediate | 2023 | Oil | DI | 100 | Fossil-Steam | NPCC | Summer | 2223.2199 | 374.7 | 1 | 1 | 4283-Lube oil system valves and piping | U1-Forced - Immediate | 100-Fossil-Steam
4283 | Lube oil system valves and piping | Steam Turbine | Lube Oil | U1 | Forced - Immediate | 2023 | Gas | GG | 100 | Fossil-Steam | SERC | Summer | 1595.7332 | 256 | 1 | 1 | 4283-Lube oil system valves and piping | U1-Forced - Immediate | 100-Fossil-Steam
4283 | Lube oil system valves and piping | Steam Turbine | Lube Oil | U1 | Forced - Immediate | 2023 | Gas | GG | 100 | Fossil-Steam | RFC | Summer | 5128.3331 | 850 | 1 | 1 | 4283-Lube oil system valves and piping | U1-Forced - Immediate | 100-Fossil-Steam
4283 | Lube oil system valves and piping | Steam Turbine | Lube Oil | U1 | Forced - Immediate | 2023 | Gas | GG | 850 | Combined Cycle Block | RFC | Summer | 29743.0832 | 457 | 1 | 1 | 4283-Lube oil system valves and piping | U1-Forced - Immediate | 850-Combined Cycle Block
4283 | Lube oil system valves and piping | Steam Turbine | Lube Oil | U1 | Forced - Immediate | 2023 | Gas | GG | 850 | Combined Cycle Block | SERC | Winter | 13203.7 | 314 | 1 | 1 | 4283-Lube oil system valves and piping | U1-Forced - Immediate | 850-Combined Cycle Block
4283 | Lube oil system valves and piping | Steam Turbine | Lube Oil | D1 | Forced - Immediate | 2023 | Gas | GG | 851 | CC GT units | RFC | Winter | 1150.003 | 145.57 | 1 | 1 | 4283-Lube oil system valves and piping | D1-Forced - Immediate | 851-CC GT units
4283 | Lube oil system valves and piping | Steam Turbine | Lube Oil | U1 | Forced - Immediate | 2023 | Gas | GG | 851 | CC GT units | TRE | Winter | 2073.4999 | 165 | 2 | 2 | 4283-Lube oil system valves and piping | U1-Forced - Immediate | 851-CC GT units
4283 | Lube oil system valves and piping | Steam Turbine | Lube Oil | U1 | Forced - Immediate | 2023 | Gas | GG | 851 | CC GT units | WECC | Summer | 11976.1 | 82 | 1 | 1 | 4283-Lube oil system valves and piping | U1-Forced - Immediate | 851-CC GT units
4283 | Lube oil system valves and piping | Steam Turbine | Lube Oil | U1 | Forced - Immediate | 2023 | Gas | GG | 851 | CC GT units | RFC | Winter | 3150.6555 | 282.57 | 1 | 1 | 4283-Lube oil system valves and piping | U1-Forced - Immediate | 851-CC GT units
4283 | Lube oil system valves and piping | Steam Turbine | Lube Oil | D1 | Forced - Immediate | 2023 | Gas | GG | 851 | CC GT units | RFC | Winter | 1160.352 | 146.88 | 1 | 1 | 4283-Lube oil system valves and piping | D1-Forced - Immediate | 851-CC GT units
4283 | Lube oil system valves and piping | Steam Turbine | Lube Oil | U1 | Forced - Immediate | 2023 | Gas | GG | 851 | CC GT units | RFC | Winter | 2223.7266 | 283.88 | 1 | 1 | 4283-Lube oil system valves and piping | U1-Forced - Immediate | 851-CC GT units
4283 | Lube oil system valves and piping | Steam Turbine | Lube Oil | U1 | Forced - Immediate | 2023 | Gas | GG | 852 | CC steam units | RFC | Winter | 7422.663 | 405.61 | 1 | 1 | 4283-Lube oil system valves and piping | U1-Forced - Immediate | 852-CC steam units
4283 | Lube oil system valves and piping | Steam Turbine | Lube Oil | U1 | Forced - Immediate | 2023 | Gas | OG | 852 | CC steam units | SERC | Winter | 505 | 15 | 1 | 1 | 4283-Lube oil system valves and piping | U1-Forced - Immediate | 852-CC steam units
4283 | Lube oil system valves and piping | Steam Turbine | Lube Oil | U1 | Forced - Immediate | 2023 | Gas | OG | 852 | CC steam units | SERC | Winter | 580.5 | 15 | 1 | 1 | 4283-Lube oil system valves and piping | U1-Forced - Immediate | 852-CC steam units
4283 | Lube oil system valves and piping | Steam Turbine | Lube Oil | U1 | Forced - Immediate | 2023 | Gas | GG | 852 | CC steam units | TRE | Winter | 4197.9164 | 325 | 1 | 1 | 4283-Lube oil system valves and piping | U1-Forced - Immediate | 852-CC steam units
4283 | Lube oil system valves and piping | Steam Turbine | Lube Oil | U1 | Forced - Immediate | 2023 | Gas | GG | 861 | CoG GT units | NPCC | Off-Peak | 11.5 | 23 | 1 | 1 | 4283-Lube oil system valves and piping | U1-Forced - Immediate | 861-CoG GT units
4283 | Lube oil system valves and piping | Steam Turbine | Lube Oil | U1 | Forced - Immediate | 2023 | Gas | GG | 862 | CoG steam units | TRE | Off-Peak | 10686 | 32.5 | 1 | 1 | 4283-Lube oil system valves and piping | U1-Forced - Immediate | 862-CoG steam units
4284 | Lube oil pump drive | Steam Turbine | Lube Oil | SF | Startup Failure | 2023 | Gas | GG | 100 | Fossil-Steam | TRE | Summer | 1264.6833 | 169 | 1 | 1 | 4284-Lube oil pump drive | SF-Startup Failure | 100-Fossil-Steam
4284 | Lube oil pump drive | Steam Turbine | Lube Oil | U1 | Forced - Immediate | 2023 | Coal | CC | 100 | Fossil-Steam | SERC | Off-Peak | 555484.8 | 832 | 1 | 1 | 4284-Lube oil pump drive | U1-Forced - Immediate | 100-Fossil-Steam
4284 | Lube oil pump drive | Steam Turbine | Lube Oil | U1 | Forced - Immediate | 2023 | Gas | GG | 100 | Fossil-Steam | TRE | Off-Peak | 13689 | 169 | 1 | 1 | 4284-Lube oil pump drive | U1-Forced - Immediate | 100-Fossil-Steam
4284 | Lube oil pump drive | Steam Turbine | Lube Oil | U1 | Forced - Immediate | 2023 | Gas | GG | 100 | Fossil-Steam | SERC | Summer | 37299.9 | 254 | 1 | 1 | 4284-Lube oil pump drive | U1-Forced - Immediate | 100-Fossil-Steam
4284 | Lube oil pump drive | Steam Turbine | Lube Oil | U1 | Forced - Immediate | 2023 | Gas | GG | 850 | Combined Cycle Block | WECC | Off-Peak | 733.6 | 48 | 1 | 1 | 4284-Lube oil pump drive | U1-Forced - Immediate | 850-Combined Cycle Block
4284 | Lube oil pump drive | Steam Turbine | Lube Oil | D1 | Forced - Immediate | 2023 | Gas | GG | 850 | Combined Cycle Block | WECC | Off-Peak | 5805.3667 | 26 | 1 | 1 | 4284-Lube oil pump drive | D1-Forced - Immediate | 850-Combined Cycle Block
4284 | Lube oil pump drive | Steam Turbine | Lube Oil | U1 | Forced - Immediate | 2023 | Gas | GG | 862 | CoG steam units | SERC | Off-Peak | 113.925 | 36.75 | 1 | 1 | 4284-Lube oil pump drive | U1-Forced - Immediate | 862-CoG steam units
4289 | Other lube oil system problems | Steam Turbine | Lube Oil | U1 | Forced - Immediate | 2023 | Gas | GG | 100 | Fossil-Steam | TRE | Summer | 1016.6665 | 500 | 1 | 1 | 4289-Other lube oil system problems | U1-Forced - Immediate | 100-Fossil-Steam
4289 | Other lube oil system problems | Steam Turbine | Lube Oil | U1 | Forced - Immediate | 2023 | Coal | CC | 100 | Fossil-Steam | SERC | Off-Peak | 48616.75 | 455 | 1 | 1 | 4289-Other lube oil system problems | U1-Forced - Immediate | 100-Fossil-Steam
4289 | Other lube oil system problems | Steam Turbine | Lube Oil | U1 | Forced - Immediate | 2023 | Gas | GG | 100 | Fossil-Steam | TRE | Summer | 5241.6665 | 500 | 1 | 1 | 4289-Other lube oil system problems | U1-Forced - Immediate | 100-Fossil-Steam
4289 | Other lube oil system problems | Steam Turbine | Lube Oil | U1 | Forced - Immediate | 2023 | Gas | GG | 100 | Fossil-Steam | TRE | Summer | 633.333 | 500 | 1 | 1 | 4289-Other lube oil system problems | U1-Forced - Immediate | 100-Fossil-Steam
4289 | Other lube oil system problems | Steam Turbine | Lube Oil | U1 | Forced - Immediate | 2023 | Gas | GG | 100 | Fossil-Steam | TRE | Summer | 3975 | 500 | 1 | 1 | 4289-Other lube oil system problems | U1-Forced - Immediate | 100-Fossil-Steam
4289 | Other lube oil system problems | Steam Turbine | Lube Oil | U1 | Forced - Immediate | 2023 | Waste Heat | WH | 100 | Fossil-Steam | MRO | Summer | 46.023 | 40.02 | 1 | 1 | 4289-Other lube oil system problems | U1-Forced - Immediate | 100-Fossil-Steam
4289 | Other lube oil system problems | Steam Turbine | Lube Oil | U1 | Forced - Immediate | 2023 | Coal | CC | 100 | Fossil-Steam | WECC | Off-Peak | 697.0833 | 175 | 1 | 1 | 4289-Other lube oil system problems | U1-Forced - Immediate | 100-Fossil-Steam
4289 | Other lube oil system problems | Steam Turbine | Lube Oil | U1 | Forced - Immediate | 2023 | Gas | GG | 100 | Fossil-Steam | TRE | Summer | 766.6665 | 500 | 1 | 1 | 4289-Other lube oil system problems | U1-Forced - Immediate | 100-Fossil-Steam
4289 | Other lube oil system problems | Steam Turbine | Lube Oil | U1 | Forced - Immediate | 2023 | Gas | GG | 100 | Fossil-Steam | NPCC | Summer | 29123.8333 | 190 | 1 | 1 | 4289-Other lube oil system problems | U1-Forced - Immediate | 100-Fossil-Steam
4289 | Other lube oil system problems | Steam Turbine | Lube Oil | D1 | Forced - Immediate | 2023 | Coal | CC | 100 | Fossil-Steam | MRO | Summer | 145.8333 | 50 | 1 | 1 | 4289-Other lube oil system problems | D1-Forced - Immediate | 100-Fossil-Steam
4289 | Other lube oil system problems | Steam Turbine | Lube Oil | SF | Startup Failure | 2023 | Coal | CC | 100 | Fossil-Steam | SERC | Summer | 22430.9332 | 544 | 1 | 1 | 4289-Other lube oil system problems | SF-Startup Failure | 100-Fossil-Steam
4289 | Other lube oil system problems | Steam Turbine | Lube Oil | U1 | Forced - Immediate | 2023 | Coal | CC | 100 | Fossil-Steam | WECC | Winter | 72404.6665 | 268 | 1 | 1 | 4289-Other lube oil system problems | U1-Forced - Immediate | 100-Fossil-Steam
4289 | Other lube oil system problems | Steam Turbine | Lube Oil | U2 | Forced - Delayed | 2023 | Coal | CC | 100 | Fossil-Steam | MRO | Off-Peak | 505 | 30 | 1 | 1 | 4289-Other lube oil system problems | U2-Forced - Delayed | 100-Fossil-Steam
4289 | Other lube oil system problems | Steam Turbine | Lube Oil | U1 | Forced - Immediate | 2023 | Other | BM | 100 | Fossil-Steam | WECC | Off-Peak | 74.3983 | 63.77 | 1 | 1 | 4289-Other lube oil system problems | U1-Forced - Immediate | 100-Fossil-Steam
4289 | Other lube oil system problems | Steam Turbine | Lube Oil | U1 | Forced - Immediate | 2023 | Coal | CC | 100 | Fossil-Steam | SERC | Winter | 24790 | 495.8 | 1 | 1 | 4289-Other lube oil system problems | U1-Forced - Immediate | 100-Fossil-Steam
4289 | Other lube oil system problems | Steam Turbine | Lube Oil | U1 | Forced - Immediate | 2023 | Coal | CC | 100 | Fossil-Steam | MRO | Summer | 768.3195 | 720.3 | 1 | 1 | 4289-Other lube oil system problems | U1-Forced - Immediate | 100-Fossil-Steam
4289 | Other lube oil system problems | Steam Turbine | Lube Oil | U1 | Forced - Immediate | 2023 | Coal | CC | 100 | Fossil-Steam | SERC | Winter | 6105 | 1110 | 1 | 1 | 4289-Other lube oil system problems | U1-Forced - Immediate | 100-Fossil-Steam
4289 | Other lube oil system problems | Steam Turbine | Lube Oil | U1 | Forced - Immediate | 2023 | Gas | GG | 100 | Fossil-Steam | WECC | Off-Peak | 96.3666 | 98 | 1 | 1 | 4289-Other lube oil system problems | U1-Forced - Immediate | 100-Fossil-Steam
4289 | Other lube oil system problems | Steam Turbine | Lube Oil | U1 | Forced - Immediate | 2023 | Gas | GG | 100 | Fossil-Steam | TRE | Summer | 4033.333 | 500 | 1 | 1 | 4289-Other lube oil system problems | U1-Forced - Immediate | 100-Fossil-Steam
4289 | Other lube oil system problems | Steam Turbine | Lube Oil | D1 | Forced - Immediate | 2023 | Coal | CC | 650 | Fluidized Bed | RFC | Winter | 9067.5 | 325 | 1 | 1 | 4289-Other lube oil system problems | D1-Forced - Immediate | 650-Fluidized Bed
4289 | Other lube oil system problems | Steam Turbine | Lube Oil | U1 | Forced - Immediate | 2023 | Coal | CC | 650 | Fluidized Bed | RFC | Winter | 58406.25 | 525 | 1 | 1 | 4289-Other lube oil system problems | U1-Forced - Immediate | 650-Fluidized Bed
4289 | Other lube oil system problems | Steam Turbine | Lube Oil | D1 | Forced - Immediate | 2023 | Geothermal | GE | 830 | Geothermal | WECC | Off-Peak | 25.3333 | 16 | 1 | 1 | 4289-Other lube oil system problems | D1-Forced - Immediate | 830-Geothermal
4289 | Other lube oil system problems | Steam Turbine | Lube Oil | D1 | Forced - Immediate | 2023 | Geothermal | GE | 830 | Geothermal | WECC | Summer | 2.75 | 11 | 1 | 1 | 4289-Other lube oil system problems | D1-Forced - Immediate | 830-Geothermal
4289 | Other lube oil system problems | Steam Turbine | Lube Oil | D1 | Forced - Immediate | 2023 | Geothermal | GE | 830 | Geothermal | WECC | Off-Peak | 22.6667 | 17 | 1 | 1 | 4289-Other lube oil system problems | D1-Forced - Immediate | 830-Geothermal
4289 | Other lube oil system problems | Steam Turbine | Lube Oil | D1 | Forced - Immediate | 2023 | Geothermal | GE | 830 | Geothermal | WECC | Off-Peak | 18 | 12 | 1 | 1 | 4289-Other lube oil system problems | D1-Forced - Immediate | 830-Geothermal
4289 | Other lube oil system problems | Steam Turbine | Lube Oil | D1 | Forced - Immediate | 2023 | Geothermal | GE | 830 | Geothermal | WECC | Summer | 7.5833 | 13 | 1 | 1 | 4289-Other lube oil system problems | D1-Forced - Immediate | 830-Geothermal
4289 | Other lube oil system problems | Steam Turbine | Lube Oil | D1 | Forced - Immediate | 2023 | Geothermal | GE | 830 | Geothermal | WECC | Summer | 140 | 14 | 1 | 1 | 4289-Other lube oil system problems | D1-Forced - Immediate | 830-Geothermal
4289 | Other lube oil system problems | Steam Turbine | Lube Oil | U1 | Forced - Immediate | 2023 | Gas | GG | 850 | Combined Cycle Block | WECC | Off-Peak | 2655.8 | 27.1 | 1 | 1 | 4289-Other lube oil system problems | U1-Forced - Immediate | 850-Combined Cycle Block
4289 | Other lube oil system problems | Steam Turbine | Lube Oil | U1 | Forced - Immediate | 2023 | Waste Heat | WH | 850 | Combined Cycle Block | TRE | Winter | 168073.75 | 75 | 1 | 1 | 4289-Other lube oil system problems | U1-Forced - Immediate | 850-Combined Cycle Block
4289 | Other lube oil system problems | Steam Turbine | Lube Oil | U1 | Forced - Immediate | 2023 | Waste Heat | WH | 850 | Combined Cycle Block | TRE | Winter | 9056.25 | 75 | 1 | 1 | 4289-Other lube oil system problems | U1-Forced - Immediate | 850-Combined Cycle Block
4289 | Other lube oil system problems | Steam Turbine | Lube Oil | D1 | Forced - Immediate | 2023 | Gas | GG | 851 | CC GT units | NPCC | Off-Peak | 3.6833 | 17 | 1 | 1 | 4289-Other lube oil system problems | D1-Forced - Immediate | 851-CC GT units
4289 | Other lube oil system problems | Steam Turbine | Lube Oil | U1 | Forced - Immediate | 2023 | Gas | GG | 851 | CC GT units | NPCC | Off-Peak | 5392.45 | 49 | 1 | 1 | 4289-Other lube oil system problems | U1-Forced - Immediate | 851-CC GT units
4289 | Other lube oil system problems | Steam Turbine | Lube Oil | U1 | Forced - Immediate | 2023 | Gas | GG | 851 | CC GT units | NPCC | Winter | 57.1666 | 49 | 1 | 1 | 4289-Other lube oil system problems | U1-Forced - Immediate | 851-CC GT units
4289 | Other lube oil system problems | Steam Turbine | Lube Oil | U1 | Forced - Immediate | 2023 | Gas | GG | 851 | CC GT units | RFC | Summer | 533.4 | 126 | 1 | 1 | 4289-Other lube oil system problems | U1-Forced - Immediate | 851-CC GT units
4289 | Other lube oil system problems | Steam Turbine | Lube Oil | U1 | Forced - Immediate | 2023 | Gas | GG | 851 | CC GT units | RFC | Winter | 1135.6799 | 201.6 | 1 | 1 | 4289-Other lube oil system problems | U1-Forced - Immediate | 851-CC GT units
4289 | Other lube oil system problems | Steam Turbine | Lube Oil | U1 | Forced - Immediate | 2023 | Gas | GG | 851 | CC GT units | NPCC | Winter | 16412.0833 | 175 | 1 | 1 | 4289-Other lube oil system problems | U1-Forced - Immediate | 851-CC GT units
4289 | Other lube oil system problems | Steam Turbine | Lube Oil | D1 | Forced - Immediate | 2023 | Gas | GG | 851 | CC GT units | RFC | Winter | 898.5166 | 159.5 | 1 | 1 | 4289-Other lube oil system problems | D1-Forced - Immediate | 851-CC GT units
4289 | Other lube oil system problems | Steam Turbine | Lube Oil | U1 | Forced - Immediate | 2023 | Gas | GG | 851 | CC GT units | NPCC | Winter | 16575.4166 | 175 | 1 | 1 | 4289-Other lube oil system problems | U1-Forced - Immediate | 851-CC GT units
4289 | Other lube oil system problems | Steam Turbine | Lube Oil | U1 | Forced - Immediate | 2023 | Gas | GG | 851 | CC GT units | NPCC | Winter | 872.0833 | 175 | 1 | 1 | 4289-Other lube oil system problems | U1-Forced - Immediate | 851-CC GT units
4289 | Other lube oil system problems | Steam Turbine | Lube Oil | D1 | Forced - Immediate | 2023 | Waste Heat | WH | 852 | CC steam units | RFC | Summer | 532.13 | 125.7 | 1 | 1 | 4289-Other lube oil system problems | D1-Forced - Immediate | 852-CC steam units
4289 | Other lube oil system problems | Steam Turbine | Lube Oil | U1 | Forced - Immediate | 2023 | Waste Heat | WH | 852 | CC steam units | NPCC | Winter | 16412.0833 | 175 | 1 | 1 | 4289-Other lube oil system problems | U1-Forced - Immediate | 852-CC steam units
4289 | Other lube oil system problems | Steam Turbine | Lube Oil | U1 | Forced - Immediate | 2023 | Gas | GG | 852 | CC steam units | WECC | Off-Peak | 134.4 | 112 | 1 | 1 | 4289-Other lube oil system problems | U1-Forced - Immediate | 852-CC steam units
4289 | Other lube oil system problems | Steam Turbine | Lube Oil | U1 | Forced - Immediate | 2023 | Gas | GG | 852 | CC steam units | RFC | Winter | 1451.1466 | 257.6 | 1 | 1 | 4289-Other lube oil system problems | U1-Forced - Immediate | 852-CC steam units
4289 | Other lube oil system problems | Steam Turbine | Lube Oil | U1 | Forced - Immediate | 2023 | Waste Heat | WH | 852 | CC steam units | WECC | Summer | 195.6 | 72 | 1 | 1 | 4289-Other lube oil system problems | U1-Forced - Immediate | 852-CC steam units
4289 | Other lube oil system problems | Steam Turbine | Lube Oil | U1 | Forced - Immediate | 2023 | Gas | GG | 852 | CC steam units | TRE | Off-Peak | 1388.7999 | 192 | 1 | 1 | 4289-Other lube oil system problems | U1-Forced - Immediate | 852-CC steam units
4289 | Other lube oil system problems | Steam Turbine | Lube Oil | U1 | Forced - Immediate | 2023 | Waste Heat | WH | 852 | CC steam units | NPCC | Off-Peak | 3904.8333 | 35 | 1 | 1 | 4289-Other lube oil system problems | U1-Forced - Immediate | 852-CC steam units
4289 | Other lube oil system problems | Steam Turbine | Lube Oil | U1 | Forced - Immediate | 2023 | Waste Heat | WH | 852 | CC steam units | WECC | Winter | 307.146 | 292.52 | 1 | 1 | 4289-Other lube oil system problems | U1-Forced - Immediate | 852-CC steam units
4289 | Other lube oil system problems | Steam Turbine | Lube Oil | U1 | Forced - Immediate | 2023 | Waste Heat | WH | 852 | CC steam units | NPCC | Winter | 71.1667 | 35 | 1 | 1 | 4289-Other lube oil system problems | U1-Forced - Immediate | 852-CC steam units
4289 | Other lube oil system problems | Steam Turbine | Lube Oil | U1 | Forced - Immediate | 2023 | Gas | GG | 852 | CC steam units | WECC | Off-Peak | 175.0333 | 89 | 1 | 1 | 4289-Other lube oil system problems | U1-Forced - Immediate | 852-CC steam units
4289 | Other lube oil system problems | Steam Turbine | Lube Oil | U1 | Forced - Immediate | 2023 | Waste Heat | WH | 852 | CC steam units | TRE | Winter | 1837.15 | 203 | 1 | 1 | 4289-Other lube oil system problems | U1-Forced - Immediate | 852-CC steam units
4289 | Other lube oil system problems | Steam Turbine | Lube Oil | SF | Startup Failure | 2023 | Waste Heat | WH | 852 | CC steam units | NPCC | Off-Peak | 377.4167 | 35 | 1 | 1 | 4289-Other lube oil system problems | SF-Startup Failure | 852-CC steam units
4289 | Other lube oil system problems | Steam Turbine | Lube Oil | D1 | Forced - Immediate | 2023 | Gas | GG | 860 | Co-generator Block | RFC | Off-Peak | 1282 | 30 | 1 | 1 | 4289-Other lube oil system problems | D1-Forced - Immediate | 860-Co-generator Block
4289 | Other lube oil system problems | Steam Turbine | Lube Oil | D1 | Forced - Immediate | 2023 | Gas | GG | 860 | Co-generator Block | RFC | Winter | 7479.1667 | 50 | 1 | 1 | 4289-Other lube oil system problems | D1-Forced - Immediate | 860-Co-generator Block
4289 | Other lube oil system problems | Steam Turbine | Lube Oil | D1 | Forced - Immediate | 2023 | Gas | GG | 860 | Co-generator Block | RFC | Summer | 205.6667 | 20 | 1 | 1 | 4289-Other lube oil system problems | D1-Forced - Immediate | 860-Co-generator Block
4289 | Other lube oil system problems | Steam Turbine | Lube Oil | U1 | Forced - Immediate | 2023 | Gas | GG | 861 | CoG GT units | NPCC | Summer | 327.6 | 21 | 1 | 1 | 4289-Other lube oil system problems | U1-Forced - Immediate | 861-CoG GT units
4290 | Hydraulic system pumps | Steam Turbine | Controls | U1 | Forced - Immediate | 2023 | Coal | CC | 100 | Fossil-Steam | RFC | Summer | 5774.6664 | 710 | 1 | 1 | 4290-Hydraulic system pumps | U1-Forced - Immediate | 100-Fossil-Steam
4290 | Hydraulic system pumps | Steam Turbine | Controls | U1 | Forced - Immediate | 2023 | Gas | OG | 100 | Fossil-Steam | WECC | Winter | 55 | 44 | 1 | 1 | 4290-Hydraulic system pumps | U1-Forced - Immediate | 100-Fossil-Steam
4290 | Hydraulic system pumps | Steam Turbine | Controls | U1 | Forced - Immediate | 2023 | Coal | CC | 100 | Fossil-Steam | RFC | Summer | 7369.4999 | 306 | 1 | 1 | 4290-Hydraulic system pumps | U1-Forced - Immediate | 100-Fossil-Steam
4290 | Hydraulic system pumps | Steam Turbine | Controls | U1 | Forced - Immediate | 2023 | Coal | CC | 100 | Fossil-Steam | RFC | Summer | 38448.9 | 306 | 1 | 1 | 4290-Hydraulic system pumps | U1-Forced - Immediate | 100-Fossil-Steam
4290 | Hydraulic system pumps | Steam Turbine | Controls | D1 | Forced - Immediate | 2023 | Coal | CC | 100 | Fossil-Steam | RFC | Off-Peak | 3553.95 | 490.2 | 1 | 1 | 4290-Hydraulic system pumps | D1-Forced - Immediate | 100-Fossil-Steam
4290 | Hydraulic system pumps | Steam Turbine | Controls | D1 | Forced - Immediate | 2023 | Gas | GG | 100 | Fossil-Steam | NPCC | Winter | 0 | 0 | 1 | 1 | 4290-Hydraulic system pumps | D1-Forced - Immediate | 100-Fossil-Steam
4290 | Hydraulic system pumps | Steam Turbine | Controls | D1 | Forced - Immediate | 2023 | Coal | CC | 100 | Fossil-Steam | TRE | Summer | 408 | 255 | 1 | 1 | 4290-Hydraulic system pumps | D1-Forced - Immediate | 100-Fossil-Steam
4290 | Hydraulic system pumps | Steam Turbine | Controls | U1 | Forced - Immediate | 2023 | Coal | CC | 100 | Fossil-Steam | WECC | Summer | 861.1164 | 427 | 1 | 1 | 4290-Hydraulic system pumps | U1-Forced - Immediate | 100-Fossil-Steam
4290 | Hydraulic system pumps | Steam Turbine | Controls | U1 | Forced - Immediate | 2023 | Gas | GG | 100 | Fossil-Steam | SERC | Off-Peak | 1030.533 | 524 | 1 | 1 | 4290-Hydraulic system pumps | U1-Forced - Immediate | 100-Fossil-Steam
4290 | Hydraulic system pumps | Steam Turbine | Controls | D1 | Forced - Immediate | 2023 | Nuclear | NU | 200 | Nuclear | WECC | Off-Peak | 19147.9514 | 896.16 | 1 | 1 | 4290-Hydraulic system pumps | D1-Forced - Immediate | 200-Nuclear
4290 | Hydraulic system pumps | Steam Turbine | Controls | D1 | Forced - Immediate | 2023 | Nuclear | NU | 200 | Nuclear | SERC | Winter | 4771.9056 | 355.67 | 1 | 1 | 4290-Hydraulic system pumps | D1-Forced - Immediate | 200-Nuclear
4290 | Hydraulic system pumps | Steam Turbine | Controls | U1 | Forced - Immediate | 2023 | Nuclear | NU | 200 | Nuclear | WECC | Off-Peak | 175564.7491 | 1311 | 1 | 1 | 4290-Hydraulic system pumps | U1-Forced - Immediate | 200-Nuclear
4290 | Hydraulic system pumps | Steam Turbine | Controls | D1 | Forced - Immediate | 2023 | Nuclear | NU | 200 | Nuclear | WECC | Off-Peak | 18183.4226 | 1168.1 | 1 | 1 | 4290-Hydraulic system pumps | D1-Forced - Immediate | 200-Nuclear
4290 | Hydraulic system pumps | Steam Turbine | Controls | U1 | Forced - Immediate | 2023 | Nuclear | NU | 200 | Nuclear | SERC | Winter | 75034.05 | 897 | 1 | 1 | 4290-Hydraulic system pumps | U1-Forced - Immediate | 200-Nuclear
4290 | Hydraulic system pumps | Steam Turbine | Controls | D1 | Forced - Immediate | 2023 | Nuclear | NU | 200 | Nuclear | WECC | Off-Peak | 3052.8299 | 287.1 | 1 | 1 | 4290-Hydraulic system pumps | D1-Forced - Immediate | 200-Nuclear
4290 | Hydraulic system pumps | Steam Turbine | Controls | D1 | Forced - Immediate | 2023 | Nuclear | NU | 200 | Nuclear | WECC | Off-Peak | 4361.8899 | 1222.96 | 1 | 1 | 4290-Hydraulic system pumps | D1-Forced - Immediate | 200-Nuclear
4290 | Hydraulic system pumps | Steam Turbine | Controls | U1 | Forced - Immediate | 2023 | Gas | GG | 800 | Miscellaneous | SERC | Winter | 1466.6666 | 64 | 1 | 1 | 4290-Hydraulic system pumps | U1-Forced - Immediate | 800-Miscellaneous
4290 | Hydraulic system pumps | Steam Turbine | Controls | U1 | Forced - Immediate | 2023 | Gas | GG | 800 | Miscellaneous | SERC | Off-Peak | 103.4666 | 64 | 1 | 1 | 4290-Hydraulic system pumps | U1-Forced - Immediate | 800-Miscellaneous
4290 | Hydraulic system pumps | Steam Turbine | Controls | U1 | Forced - Immediate | 2023 | Gas | GG | 800 | Miscellaneous | SERC | Off-Peak | 1139.2 | 64 | 1 | 1 | 4290-Hydraulic system pumps | U1-Forced - Immediate | 800-Miscellaneous
4290 | Hydraulic system pumps | Steam Turbine | Controls | U1 | Forced - Immediate | 2023 | Gas | GG | 800 | Miscellaneous | SERC | Summer | 132.2666 | 64 | 1 | 1 | 4290-Hydraulic system pumps | U1-Forced - Immediate | 800-Miscellaneous
4290 | Hydraulic system pumps | Steam Turbine | Controls | D1 | Forced - Immediate | 2023 | Gas | GG | 850 | Combined Cycle Block | SERC | Off-Peak | 852.4332 | 239 | 1 | 1 | 4290-Hydraulic system pumps | D1-Forced - Immediate | 850-Combined Cycle Block
4290 | Hydraulic system pumps | Steam Turbine | Controls | D1 | Forced - Immediate | 2023 | Gas | GG | 850 | Combined Cycle Block | SERC | Summer | 464.6664 | 340 | 1 | 1 | 4290-Hydraulic system pumps | D1-Forced - Immediate | 850-Combined Cycle Block
4290 | Hydraulic system pumps | Steam Turbine | Controls | D1 | Forced - Immediate | 2023 | Gas | GG | 850 | Combined Cycle Block | RFC | Off-Peak | 56.55 | 29 | 1 | 1 | 4290-Hydraulic system pumps | D1-Forced - Immediate | 850-Combined Cycle Block
4290 | Hydraulic system pumps | Steam Turbine | Controls | D1 | Forced - Immediate | 2023 | Gas | GG | 850 | Combined Cycle Block | SERC | Summer | 98.3166 | 347 | 1 | 1 | 4290-Hydraulic system pumps | D1-Forced - Immediate | 850-Combined Cycle Block
4290 | Hydraulic system pumps | Steam Turbine | Controls | D1 | Forced - Immediate | 2023 | Gas | GG | 850 | Combined Cycle Block | RFC | Off-Peak | 54.6 | 28 | 1 | 1 | 4290-Hydraulic system pumps | D1-Forced - Immediate | 850-Combined Cycle Block
4290 | Hydraulic system pumps | Steam Turbine | Controls | U1 | Forced - Immediate | 2023 | Waste Heat | WH | 850 | Combined Cycle Block | RFC | Off-Peak | 196.95 | 101 | 1 | 1 | 4290-Hydraulic system pumps | U1-Forced - Immediate | 850-Combined Cycle Block
4290 | Hydraulic system pumps | Steam Turbine | Controls | D1 | Forced - Immediate | 2023 | Gas | GG | 850 | Combined Cycle Block | RFC | Off-Peak | 50.7 | 26 | 1 | 1 | 4290-Hydraulic system pumps | D1-Forced - Immediate | 850-Combined Cycle Block
4290 | Hydraulic system pumps | Steam Turbine | Controls | U1 | Forced - Immediate | 2023 | Gas | GG | 851 | CC GT units | MRO | Off-Peak | 8152.8266 | 165.26 | 1 | 1 | 4290-Hydraulic system pumps | U1-Forced - Immediate | 851-CC GT units
4290 | Hydraulic system pumps | Steam Turbine | Controls | U1 | Forced - Immediate | 2023 | Gas | GG | 851 | CC GT units | MRO | Off-Peak | 8112.3733 | 164.44 | 1 | 1 | 4290-Hydraulic system pumps | U1-Forced - Immediate | 851-CC GT units
4290 | Hydraulic system pumps | Steam Turbine | Controls | U2 | Forced - Delayed | 2023 | Gas | GG | 851 | CC GT units | WECC | Winter | 564.2999 | 162 | 1 | 1 | 4290-Hydraulic system pumps | U2-Forced - Delayed | 851-CC GT units
4290 | Hydraulic system pumps | Steam Turbine | Controls | U1 | Forced - Immediate | 2023 | Gas | GG | 851 | CC GT units | TRE | Winter | 815 | 163 | 2 | 2 | 4290-Hydraulic system pumps | U1-Forced - Immediate | 851-CC GT units
4290 | Hydraulic system pumps | Steam Turbine | Controls | U2 | Forced - Delayed | 2023 | Gas | GG | 851 | CC GT units | WECC | Winter | 256.4999 | 162 | 1 | 1 | 4290-Hydraulic system pumps | U2-Forced - Delayed | 851-CC GT units
4290 | Hydraulic system pumps | Steam Turbine | Controls | U1 | Forced - Immediate | 2023 | Gas | GG | 851 | CC GT units | WECC | Summer | 3798.5 | 71 | 1 | 1 | 4290-Hydraulic system pumps | U1-Forced - Immediate | 851-CC GT units
4290 | Hydraulic system pumps | Steam Turbine | Controls | U2 | Forced - Delayed | 2023 | Gas | GG | 851 | CC GT units | TRE | Summer | 15058.4833 | 163 | 1 | 1 | 4290-Hydraulic system pumps | U2-Forced - Delayed | 851-CC GT units
4290 | Hydraulic system pumps | Steam Turbine | Controls | U2 | Forced - Delayed | 2023 | Gas | GG | 851 | CC GT units | TRE | Summer | 15101.95 | 163 | 1 | 1 | 4290-Hydraulic system pumps | U2-Forced - Delayed | 851-CC GT units
4290 | Hydraulic system pumps | Steam Turbine | Controls | U1 | Forced - Immediate | 2023 | Gas | GG | 852 | CC steam units | TRE | Summer | 1358.7532 | 126.2 | 1 | 1 | 4290-Hydraulic system pumps | U1-Forced - Immediate | 852-CC steam units
4290 | Hydraulic system pumps | Steam Turbine | Controls | U1 | Forced - Immediate | 2023 | Waste Heat | WH | 852 | CC steam units | WECC | Summer | 3905.5 | 73 | 1 | 1 | 4290-Hydraulic system pumps | U1-Forced - Immediate | 852-CC steam units
4290 | Hydraulic system pumps | Steam Turbine | Controls | U1 | Forced - Immediate | 2023 | Waste Heat | WH | 852 | CC steam units | TRE | Summer | 16521.3665 | 178 | 1 | 1 | 4290-Hydraulic system pumps | U1-Forced - Immediate | 852-CC steam units
4290 | Hydraulic system pumps | Steam Turbine | Controls | U1 | Forced - Immediate | 2023 | Gas | GG | 852 | CC steam units | WECC | Winter | 654.4998 | 255 | 1 | 1 | 4290-Hydraulic system pumps | U1-Forced - Immediate | 852-CC steam units
4290 | Hydraulic system pumps | Steam Turbine | Controls | U1 | Forced - Immediate | 2023 | Waste Heat | WH | 852 | CC steam units | MRO | Summer | 8.8133 | 66.1 | 1 | 1 | 4290-Hydraulic system pumps | U1-Forced - Immediate | 852-CC steam units
4290 | Hydraulic system pumps | Steam Turbine | Controls | U1 | Forced - Immediate | 2023 | Waste Heat | WH | 852 | CC steam units | MRO | Off-Peak | 12629.3332 | 256 | 1 | 1 | 4290-Hydraulic system pumps | U1-Forced - Immediate | 852-CC steam units
4290 | Hydraulic system pumps | Steam Turbine | Controls | U1 | Forced - Immediate | 2023 | Waste Heat | WH | 852 | CC steam units | MRO | Summer | 46.27 | 66.1 | 1 | 1 | 4290-Hydraulic system pumps | U1-Forced - Immediate | 852-CC steam units
4290 | Hydraulic system pumps | Steam Turbine | Controls | U1 | Forced - Immediate | 2023 | Waste Heat | WH | 852 | CC steam units | TRE | Winter | 890 | 178 | 1 | 1 | 4290-Hydraulic system pumps | U1-Forced - Immediate | 852-CC steam units
4290 | Hydraulic system pumps | Steam Turbine | Controls | U1 | Forced - Immediate | 2023 | Waste Heat | WH | 852 | CC steam units | WECC | Off-Peak | 387 | 86 | 1 | 1 | 4290-Hydraulic system pumps | U1-Forced - Immediate | 852-CC steam units
4290 | Hydraulic system pumps | Steam Turbine | Controls | U1 | Forced - Immediate | 2023 | Waste Heat | WH | 852 | CC steam units | WECC | Off-Peak | 1534.8 | 72 | 1 | 1 | 4290-Hydraulic system pumps | U1-Forced - Immediate | 852-CC steam units
4290 | Hydraulic system pumps | Steam Turbine | Controls | U1 | Forced - Immediate | 2023 | Waste Heat | WH | 852 | CC steam units | WECC | Off-Peak | 2214.5 | 86 | 1 | 1 | 4290-Hydraulic system pumps | U1-Forced - Immediate | 852-CC steam units
4290 | Hydraulic system pumps | Steam Turbine | Controls | U1 | Forced - Immediate | 2023 | Waste Heat | WH | 852 | CC steam units | WECC | Off-Peak | 3908.7 | 86 | 1 | 1 | 4290-Hydraulic system pumps | U1-Forced - Immediate | 852-CC steam units
4290 | Hydraulic system pumps | Steam Turbine | Controls | D1 | Forced - Immediate | 2023 | Waste Heat | WH | 852 | CC steam units | WECC | Summer | 1709.5 | 130 | 1 | 1 | 4290-Hydraulic system pumps | D1-Forced - Immediate | 852-CC steam units
4290 | Hydraulic system pumps | Steam Turbine | Controls | U1 | Forced - Immediate | 2023 | Gas | GG | 852 | CC steam units | TRE | Summer | 353.36 | 126.2 | 1 | 1 | 4290-Hydraulic system pumps | U1-Forced - Immediate | 852-CC steam units
4291 | Hydraulic system coolers | Steam Turbine | Controls | U1 | Forced - Immediate | 2023 | Coal | CC | 100 | Fossil-Steam | RFC | Summer | 47966.4164 | 355 | 1 | 1 | 4291-Hydraulic system coolers | U1-Forced - Immediate | 100-Fossil-Steam
4291 | Hydraulic system coolers | Steam Turbine | Controls | U1 | Forced - Immediate | 2023 | Coal | CC | 100 | Fossil-Steam | SERC | Summer | 1092.3331 | 580 | 1 | 1 | 4291-Hydraulic system coolers | U1-Forced - Immediate | 100-Fossil-Steam
4291 | Hydraulic system coolers | Steam Turbine | Controls | D1 | Forced - Immediate | 2023 | Coal | LI | 650 | Fluidized Bed | TRE | Summer | 17.6 | 17.6 | 1 | 1 | 4291-Hydraulic system coolers | D1-Forced - Immediate | 650-Fluidized Bed
4292 | Hydraulic system filters | Steam Turbine | Controls | U1 | Forced - Immediate | 2023 | Gas | GG | 100 | Fossil-Steam | MRO | Winter | 195640 | 365 | 1 | 1 | 4292-Hydraulic system filters | U1-Forced - Immediate | 100-Fossil-Steam
4292 | Hydraulic system filters | Steam Turbine | Controls | U1 | Forced - Immediate | 2023 | Coal | CC | 100 | Fossil-Steam | SERC | Summer | 11220 | 600 | 1 | 1 | 4292-Hydraulic system filters | U1-Forced - Immediate | 100-Fossil-Steam
4292 | Hydraulic system filters | Steam Turbine | Controls | SF | Startup Failure | 2023 | Gas | GG | 100 | Fossil-Steam | MRO | Winter | 1125.4165 | 365 | 1 | 1 | 4292-Hydraulic system filters | SF-Startup Failure | 100-Fossil-Steam
4292 | Hydraulic system filters | Steam Turbine | Controls | U1 | Forced - Immediate | 2023 | Other | WD | 650 | Fluidized Bed | NPCC | Off-Peak | 543.75 | 37.5 | 1 | 1 | 4292-Hydraulic system filters | U1-Forced - Immediate | 650-Fluidized Bed
4293 | Hydraulic system pipes and valves | Steam Turbine | Controls | U1 | Forced - Immediate | 2023 | Coal | LI | 100 | Fossil-Steam | MRO | Off-Peak | 1327.5 | 450 | 1 | 1 | 4293-Hydraulic system pipes and valves | U1-Forced - Immediate | 100-Fossil-Steam
4293 | Hydraulic system pipes and valves | Steam Turbine | Controls | U1 | Forced - Immediate | 2023 | Gas | GG | 100 | Fossil-Steam | SERC | Off-Peak | 588.4332 | 254 | 1 | 1 | 4293-Hydraulic system pipes and valves | U1-Forced - Immediate | 100-Fossil-Steam
4293 | Hydraulic system pipes and valves | Steam Turbine | Controls | U1 | Forced - Immediate | 2023 | Gas | GG | 100 | Fossil-Steam | TRE | Summer | 1684.8 | 208 | 1 | 1 | 4293-Hydraulic system pipes and valves | U1-Forced - Immediate | 100-Fossil-Steam
4293 | Hydraulic system pipes and valves | Steam Turbine | Controls | U1 | Forced - Immediate | 2023 | Waste Heat | WH | 100 | Fossil-Steam | MRO | Off-Peak | 134.067 | 40.02 | 1 | 1 | 4293-Hydraulic system pipes and valves | U1-Forced - Immediate | 100-Fossil-Steam
4293 | Hydraulic system pipes and valves | Steam Turbine | Controls | D1 | Forced - Immediate | 2023 | Coal | CC | 100 | Fossil-Steam | WECC | Off-Peak | 521.3333 | 115 | 1 | 1 | 4293-Hydraulic system pipes and valves | D1-Forced - Immediate | 100-Fossil-Steam
4293 | Hydraulic system pipes and valves | Steam Turbine | Controls | D1 | Forced - Immediate | 2023 | Coal | CC | 100 | Fossil-Steam | RFC | Summer | 2118.2997 | 414 | 1 | 1 | 4293-Hydraulic system pipes and valves | D1-Forced - Immediate | 100-Fossil-Steam
4293 | Hydraulic system pipes and valves | Steam Turbine | Controls | U1 | Forced - Immediate | 2023 | Gas | GG | 100 | Fossil-Steam | TRE | Summer | 1657.0665 | 208 | 1 | 1 | 4293-Hydraulic system pipes and valves | U1-Forced - Immediate | 100-Fossil-Steam
4293 | Hydraulic system pipes and valves | Steam Turbine | Controls | D1 | Forced - Immediate | 2023 | Gas | GG | 100 | Fossil-Steam | MRO | Summer | 218.1 | 18 | 1 | 1 | 4293-Hydraulic system pipes and valves | D1-Forced - Immediate | 100-Fossil-Steam
4293 | Hydraulic system pipes and valves | Steam Turbine | Controls | SF | Startup Failure | 2023 | Waste Heat | WH | 100 | Fossil-Steam | WECC | Off-Peak | 801.8666 | 62 | 1 | 1 | 4293-Hydraulic system pipes and valves | SF-Startup Failure | 100-Fossil-Steam
4293 | Hydraulic system pipes and valves | Steam Turbine | Controls | U1 | Forced - Immediate | 2023 | Coal | CC | 100 | Fossil-Steam | SERC | Summer | 4279.9998 | 600 | 1 | 1 | 4293-Hydraulic system pipes and valves | U1-Forced - Immediate | 100-Fossil-Steam
4293 | Hydraulic system pipes and valves | Steam Turbine | Controls | U1 | Forced - Immediate | 2023 | Coal | LI | 100 | Fossil-Steam | MRO | Off-Peak | 3652.4997 | 450 | 1 | 1 | 4293-Hydraulic system pipes and valves | U1-Forced - Immediate | 100-Fossil-Steam
4293 | Hydraulic system pipes and valves | Steam Turbine | Controls | U1 | Forced - Immediate | 2023 | Gas | GG | 100 | Fossil-Steam | MRO | Off-Peak | 1223.0999 | 243 | 1 | 1 | 4293-Hydraulic system pipes and valves | U1-Forced - Immediate | 100-Fossil-Steam
4293 | Hydraulic system pipes and valves | Steam Turbine | Controls | D1 | Forced - Immediate | 2023 | Coal | LI | 100 | Fossil-Steam | MRO | Off-Peak | 483.3332 | 200 | 1 | 1 | 4293-Hydraulic system pipes and valves | D1-Forced - Immediate | 100-Fossil-Steam
4293 | Hydraulic system pipes and valves | Steam Turbine | Controls | D1 | Forced - Immediate | 2023 | Coal | CC | 100 | Fossil-Steam | MRO | Off-Peak | 280.9333 | 98 | 1 | 1 | 4293-Hydraulic system pipes and valves | D1-Forced - Immediate | 100-Fossil-Steam
4293 | Hydraulic system pipes and valves | Steam Turbine | Controls | U1 | Forced - Immediate | 2023 | Coal | CC | 100 | Fossil-Steam | RFC | Summer | 50164.9997 | 762 | 1 | 1 | 4293-Hydraulic system pipes and valves | U1-Forced - Immediate | 100-Fossil-Steam
4293 | Hydraulic system pipes and valves | Steam Turbine | Controls | U1 | Forced - Immediate | 2023 | Gas | GG | 100 | Fossil-Steam | RFC | Summer | 2258.7029 | 591.8 | 1 | 1 | 4293-Hydraulic system pipes and valves | U1-Forced - Immediate | 100-Fossil-Steam
4293 | Hydraulic system pipes and valves | Steam Turbine | Controls | D1 | Forced - Immediate | 2023 | Gas | GG | 100 | Fossil-Steam | SERC | Winter | 152460 | 55 | 1 | 1 | 4293-Hydraulic system pipes and valves | D1-Forced - Immediate | 100-Fossil-Steam
4293 | Hydraulic system pipes and valves | Steam Turbine | Controls | U1 | Forced - Immediate | 2023 | Coal | CC | 100 | Fossil-Steam | RFC | Winter | 10171.0233 | 244.3 | 1 | 1 | 4293-Hydraulic system pipes and valves | U1-Forced - Immediate | 100-Fossil-Steam
4293 | Hydraulic system pipes and valves | Steam Turbine | Controls | U3 | Forced - Postponed | 2023 | Coal | CC | 100 | Fossil-Steam | RFC | Off-Peak | 14447.55 | 241.8 | 1 | 1 | 4293-Hydraulic system pipes and valves | U3-Forced - Postponed | 100-Fossil-Steam
4293 | Hydraulic system pipes and valves | Steam Turbine | Controls | D1 | Forced - Immediate | 2023 | Coal | CC | 100 | Fossil-Steam | RFC | Winter | 1434.4999 | 285 | 1 | 1 | 4293-Hydraulic system pipes and valves | D1-Forced - Immediate | 100-Fossil-Steam
4293 | Hydraulic system pipes and valves | Steam Turbine | Controls | U1 | Forced - Immediate | 2023 | Coal | CC | 100 | Fossil-Steam | WECC | Off-Peak | 1052 | 526 | 1 | 1 | 4293-Hydraulic system pipes and valves | U1-Forced - Immediate | 100-Fossil-Steam
4293 | Hydraulic system pipes and valves | Steam Turbine | Controls | SF | Startup Failure | 2023 | Coal | CC | 100 | Fossil-Steam | SERC | Winter | 12507.833 | 497 | 1 | 1 | 4293-Hydraulic system pipes and valves | SF-Startup Failure | 100-Fossil-Steam
4293 | Hydraulic system pipes and valves | Steam Turbine | Controls | U1 | Forced - Immediate | 2023 | Coal | CC | 100 | Fossil-Steam | RFC | Off-Peak | 55080.3998 | 552 | 1 | 1 | 4293-Hydraulic system pipes and valves | U1-Forced - Immediate | 100-Fossil-Steam
4293 | Hydraulic system pipes and valves | Steam Turbine | Controls | U1 | Forced - Immediate | 2023 | Gas | GG | 100 | Fossil-Steam | RFC | Off-Peak | 75667.5 | 450 | 1 | 1 | 4293-Hydraulic system pipes and valves | U1-Forced - Immediate | 100-Fossil-Steam
4293 | Hydraulic system pipes and valves | Steam Turbine | Controls | U1 | Forced - Immediate | 2023 | Coal | CC | 100 | Fossil-Steam | WECC | Summer | 13068.2666 | 107 | 1 | 1 | 4293-Hydraulic system pipes and valves | U1-Forced - Immediate | 100-Fossil-Steam
4293 | Hydraulic system pipes and valves | Steam Turbine | Controls | U1 | Forced - Immediate | 2023 | Coal | LI | 100 | Fossil-Steam | MRO | Summer | 2097.6666 | 203 | 1 | 1 | 4293-Hydraulic system pipes and valves | U1-Forced - Immediate | 100-Fossil-Steam
4293 | Hydraulic system pipes and valves | Steam Turbine | Controls | U1 | Forced - Immediate | 2023 | Gas | GG | 100 | Fossil-Steam | SERC | Summer | 4291.2 | 96 | 1 | 1 | 4293-Hydraulic system pipes and valves | U1-Forced - Immediate | 100-Fossil-Steam
4293 | Hydraulic system pipes and valves | Steam Turbine | Controls | U2 | Forced - Delayed | 2023 | Gas | GG | 100 | Fossil-Steam | SERC | Summer | 1204.1665 | 250 | 1 | 1 | 4293-Hydraulic system pipes and valves | U2-Forced - Delayed | 100-Fossil-Steam
4293 | Hydraulic system pipes and valves | Steam Turbine | Controls | D1 | Forced - Immediate | 2023 | Nuclear | NU | 200 | Nuclear | SERC | Off-Peak | 19785.4155 | 451.55 | 1 | 1 | 4293-Hydraulic system pipes and valves | D1-Forced - Immediate | 200-Nuclear
4293 | Hydraulic system pipes and valves | Steam Turbine | Controls | D1 | Forced - Immediate | 2023 | Nuclear | NU | 200 | Nuclear | RFC | Winter | 211.36 | 132.1 | 1 | 1 | 4293-Hydraulic system pipes and valves | D1-Forced - Immediate | 200-Nuclear
4293 | Hydraulic system pipes and valves | Steam Turbine | Controls | D1 | Forced - Immediate | 2023 | Nuclear | NU | 200 | Nuclear | RFC | Winter | 842.622 | 330.44 | 1 | 1 | 4293-Hydraulic system pipes and valves | D1-Forced - Immediate | 200-Nuclear
4293 | Hydraulic system pipes and valves | Steam Turbine | Controls | D1 | Forced - Immediate | 2023 | Nuclear | NU | 200 | Nuclear | SERC | Winter | 27872.3666 | 133 | 1 | 1 | 4293-Hydraulic system pipes and valves | D1-Forced - Immediate | 200-Nuclear
4293 | Hydraulic system pipes and valves | Steam Turbine | Controls | U1 | Forced - Immediate | 2023 | Nuclear | NU | 200 | Nuclear | NPCC | Summer | 152286.3325 | 1244 | 1 | 1 | 4293-Hydraulic system pipes and valves | U1-Forced - Immediate | 200-Nuclear
4293 | Hydraulic system pipes and valves | Steam Turbine | Controls | D1 | Forced - Immediate | 2023 | Nuclear | NU | 200 | Nuclear | RFC | Winter | 773.878 | 552.77 | 1 | 1 | 4293-Hydraulic system pipes and valves | D1-Forced - Immediate | 200-Nuclear
4293 | Hydraulic system pipes and valves | Steam Turbine | Controls | D1 | Forced - Immediate | 2023 | Nuclear | NU | 200 | Nuclear | RFC | Winter | 1174.9783 | 120.1 | 1 | 1 | 4293-Hydraulic system pipes and valves | D1-Forced - Immediate | 200-Nuclear
4293 | Hydraulic system pipes and valves | Steam Turbine | Controls | D1 | Forced - Immediate | 2023 | Nuclear | NU | 200 | Nuclear | RFC | Winter | 18603.819 | 328.98 | 1 | 1 | 4293-Hydraulic system pipes and valves | D1-Forced - Immediate | 200-Nuclear
4293 | Hydraulic system pipes and valves | Steam Turbine | Controls | D1 | Forced - Immediate | 2023 | Nuclear | NU | 200 | Nuclear | RFC | Winter | 1367.18 | 78.8 | 1 | 1 | 4293-Hydraulic system pipes and valves | D1-Forced - Immediate | 200-Nuclear
4293 | Hydraulic system pipes and valves | Steam Turbine | Controls | D1 | Forced - Immediate | 2023 | Nuclear | NU | 200 | Nuclear | RFC | Winter | 4437.664 | 792.44 | 1 | 1 | 4293-Hydraulic system pipes and valves | D1-Forced - Immediate | 200-Nuclear
4293 | Hydraulic system pipes and valves | Steam Turbine | Controls | D1 | Forced - Immediate | 2023 | Nuclear | NU | 200 | Nuclear | RFC | Winter | 8103.2412 | 265.39 | 1 | 1 | 4293-Hydraulic system pipes and valves | D1-Forced - Immediate | 200-Nuclear
4293 | Hydraulic system pipes and valves | Steam Turbine | Controls | D1 | Forced - Immediate | 2023 | Nuclear | NU | 200 | Nuclear | RFC | Winter | 284.9 | 74 | 1 | 1 | 4293-Hydraulic system pipes and valves | D1-Forced - Immediate | 200-Nuclear
4293 | Hydraulic system pipes and valves | Steam Turbine | Controls | D1 | Forced - Immediate | 2023 | Nuclear | NU | 200 | Nuclear | SERC | Winter | 5500.4999 | 171 | 1 | 1 | 4293-Hydraulic system pipes and valves | D1-Forced - Immediate | 200-Nuclear
4293 | Hydraulic system pipes and valves | Steam Turbine | Controls | D1 | Forced - Immediate | 2023 | Nuclear | NU | 200 | Nuclear | RFC | Winter | 7066.1175 | 1031.55 | 1 | 1 | 4293-Hydraulic system pipes and valves | D1-Forced - Immediate | 200-Nuclear
4293 | Hydraulic system pipes and valves | Steam Turbine | Controls | U1 | Forced - Immediate | 2023 | Nuclear | NU | 200 | Nuclear | RFC | Winter | 79617.8663 | 1172 | 1 | 1 | 4293-Hydraulic system pipes and valves | U1-Forced - Immediate | 200-Nuclear
4293 | Hydraulic system pipes and valves | Steam Turbine | Controls | D1 | Forced - Immediate | 2023 | Nuclear | NU | 200 | Nuclear | RFC | Winter | 531.6324 | 339.34 | 1 | 1 | 4293-Hydraulic system pipes and valves | D1-Forced - Immediate | 200-Nuclear
4293 | Hydraulic system pipes and valves | Steam Turbine | Controls | D1 | Forced - Immediate | 2023 | Nuclear | NU | 200 | Nuclear | RFC | Winter | 1962.24 | 613.2 | 1 | 1 | 4293-Hydraulic system pipes and valves | D1-Forced - Immediate | 200-Nuclear
4293 | Hydraulic system pipes and valves | Steam Turbine | Controls | D1 | Forced - Immediate | 2023 | Nuclear | NU | 200 | Nuclear | RFC | Winter | 10026.4383 | 70.7 | 1 | 1 | 4293-Hydraulic system pipes and valves | D1-Forced - Immediate | 200-Nuclear
4293 | Hydraulic system pipes and valves | Steam Turbine | Controls | D1 | Forced - Immediate | 2023 | Nuclear | NU | 200 | Nuclear | SERC | Winter | 196.3025 | 6.99 | 1 | 1 | 4293-Hydraulic system pipes and valves | D1-Forced - Immediate | 200-Nuclear
4293 | Hydraulic system pipes and valves | Steam Turbine | Controls | D1 | Forced - Immediate | 2023 | Coal | CC | 650 | Fluidized Bed | SERC | Off-Peak | 2113.6666 | 68 | 1 | 1 | 4293-Hydraulic system pipes and valves | D1-Forced - Immediate | 650-Fluidized Bed
4293 | Hydraulic system pipes and valves | Steam Turbine | Controls | D1 | Forced - Immediate | 2023 | Gas | GG | 850 | Combined Cycle Block | RFC | Summer | 1721.9999 | 360 | 1 | 1 | 4293-Hydraulic system pipes and valves | D1-Forced - Immediate | 850-Combined Cycle Block
4293 | Hydraulic system pipes and valves | Steam Turbine | Controls | U1 | Forced - Immediate | 2023 | Waste Heat | WH | 850 | Combined Cycle Block | SERC | Summer | 1051.65 | 171 | 1 | 1 | 4293-Hydraulic system pipes and valves | U1-Forced - Immediate | 850-Combined Cycle Block
4293 | Hydraulic system pipes and valves | Steam Turbine | Controls | U1 | Forced - Immediate | 2023 | Gas | GG | 850 | Combined Cycle Block | RFC | Off-Peak | 3653.1666 | 230 | 1 | 1 | 4293-Hydraulic system pipes and valves | U1-Forced - Immediate | 850-Combined Cycle Block
4293 | Hydraulic system pipes and valves | Steam Turbine | Controls | D1 | Forced - Immediate | 2023 | Gas | GG | 850 | Combined Cycle Block | MRO | Summer | 159.0765 | 183.55 | 1 | 1 | 4293-Hydraulic system pipes and valves | D1-Forced - Immediate | 850-Combined Cycle Block
4293 | Hydraulic system pipes and valves | Steam Turbine | Controls | U1 | Forced - Immediate | 2023 | Gas | GG | 850 | Combined Cycle Block | WECC | Summer | 2450.9333 | 104 | 1 | 1 | 4293-Hydraulic system pipes and valves | U1-Forced - Immediate | 850-Combined Cycle Block
4293 | Hydraulic system pipes and valves | Steam Turbine | Controls | D1 | Forced - Immediate | 2023 | Gas | GG | 850 | Combined Cycle Block | SERC | Off-Peak | 475.8666 | 172 | 1 | 1 | 4293-Hydraulic system pipes and valves | D1-Forced - Immediate | 850-Combined Cycle Block
4293 | Hydraulic system pipes and valves | Steam Turbine | Controls | D1 | Forced - Immediate | 2023 | Gas | GG | 850 | Combined Cycle Block | RFC | Summer | 234.576 | 97.74 | 1 | 1 | 4293-Hydraulic system pipes and valves | D1-Forced - Immediate | 850-Combined Cycle Block
4293 | Hydraulic system pipes and valves | Steam Turbine | Controls | U1 | Forced - Immediate | 2023 | Gas | GG | 850 | Combined Cycle Block | MRO | Off-Peak | 2697.2165 | 265.3 | 1 | 1 | 4293-Hydraulic system pipes and valves | U1-Forced - Immediate | 850-Combined Cycle Block
4293 | Hydraulic system pipes and valves | Steam Turbine | Controls | U1 | Forced - Immediate | 2023 | Gas | GG | 850 | Combined Cycle Block | SERC | Summer | 732.1332 | 152 | 2 | 2 | 4293-Hydraulic system pipes and valves | U1-Forced - Immediate | 850-Combined Cycle Block
4293 | Hydraulic system pipes and valves | Steam Turbine | Controls | D1 | Forced - Immediate | 2023 | Gas | GG | 850 | Combined Cycle Block | RFC | Summer | 428 | 214 | 1 | 1 | 4293-Hydraulic system pipes and valves | D1-Forced - Immediate | 850-Combined Cycle Block
4293 | Hydraulic system pipes and valves | Steam Turbine | Controls | U1 | Forced - Immediate | 2023 | Gas | GG | 850 | Combined Cycle Block | NPCC | Winter | 4374.8432 | 484.3 | 1 | 1 | 4293-Hydraulic system pipes and valves | U1-Forced - Immediate | 850-Combined Cycle Block
4293 | Hydraulic system pipes and valves | Steam Turbine | Controls | D1 | Forced - Immediate | 2023 | Gas | GG | 850 | Combined Cycle Block | RFC | Summer | 4743.1666 | 149 | 1 | 1 | 4293-Hydraulic system pipes and valves | D1-Forced - Immediate | 850-Combined Cycle Block
4293 | Hydraulic system pipes and valves | Steam Turbine | Controls | U1 | Forced - Immediate | 2023 | Gas | GG | 851 | CC GT units | TRE | Summer | 1738.5 | 152.5 | 1 | 1 | 4293-Hydraulic system pipes and valves | U1-Forced - Immediate | 851-CC GT units
4293 | Hydraulic system pipes and valves | Steam Turbine | Controls | U1 | Forced - Immediate | 2023 | Gas | GG | 851 | CC GT units | WECC | Summer | 3403.8 | 186 | 1 | 1 | 4293-Hydraulic system pipes and valves | U1-Forced - Immediate | 851-CC GT units
4293 | Hydraulic system pipes and valves | Steam Turbine | Controls | U1 | Forced - Immediate | 2023 | Gas | GG | 851 | CC GT units | TRE | Off-Peak | 6142.25 | 155.5 | 2 | 2 | 4293-Hydraulic system pipes and valves | U1-Forced - Immediate | 851-CC GT units
4293 | Hydraulic system pipes and valves | Steam Turbine | Controls | U2 | Forced - Delayed | 2023 | Gas | GG | 851 | CC GT units | SERC | Off-Peak | 4304.0499 | 177 | 1 | 1 | 4293-Hydraulic system pipes and valves | U2-Forced - Delayed | 851-CC GT units
4293 | Hydraulic system pipes and valves | Steam Turbine | Controls | D1 | Forced - Immediate | 2023 | Gas | GG | 851 | CC GT units | RFC | Off-Peak | 78.925 | 135.3 | 1 | 1 | 4293-Hydraulic system pipes and valves | D1-Forced - Immediate | 851-CC GT units
4293 | Hydraulic system pipes and valves | Steam Turbine | Controls | D1 | Forced - Immediate | 2023 | Gas | GG | 851 | CC GT units | RFC | Off-Peak | 79.5666 | 136.4 | 1 | 1 | 4293-Hydraulic system pipes and valves | D1-Forced - Immediate | 851-CC GT units
4293 | Hydraulic system pipes and valves | Steam Turbine | Controls | U2 | Forced - Delayed | 2023 | Gas | GG | 851 | CC GT units | WECC | Off-Peak | 426.6166 | 179 | 1 | 1 | 4293-Hydraulic system pipes and valves | U2-Forced - Delayed | 851-CC GT units
4293 | Hydraulic system pipes and valves | Steam Turbine | Controls | U1 | Forced - Immediate | 2023 | Gas | GG | 851 | CC GT units | WECC | Off-Peak | 4485.5999 | 189 | 1 | 1 | 4293-Hydraulic system pipes and valves | U1-Forced - Immediate | 851-CC GT units
4293 | Hydraulic system pipes and valves | Steam Turbine | Controls | U1 | Forced - Immediate | 2023 | Gas | GG | 851 | CC GT units | TRE | Off-Peak | 7108.9416 | 155.5 | 1 | 1 | 4293-Hydraulic system pipes and valves | U1-Forced - Immediate | 851-CC GT units
4293 | Hydraulic system pipes and valves | Steam Turbine | Controls | D2 | Forced - Delayed | 2023 | Gas | GG | 851 | CC GT units | RFC | Winter | 319.2 | 228 | 1 | 1 | 4293-Hydraulic system pipes and valves | D2-Forced - Delayed | 851-CC GT units
4293 | Hydraulic system pipes and valves | Steam Turbine | Controls | U1 | Forced - Immediate | 2023 | Gas | GG | 851 | CC GT units | TRE | Winter | 597.6666 | 163 | 2 | 2 | 4293-Hydraulic system pipes and valves | U1-Forced - Immediate | 851-CC GT units
4293 | Hydraulic system pipes and valves | Steam Turbine | Controls | U3 | Forced - Postponed | 2023 | Gas | GG | 851 | CC GT units | TRE | Summer | 549.3333 | 160 | 1 | 1 | 4293-Hydraulic system pipes and valves | U3-Forced - Postponed | 851-CC GT units
4293 | Hydraulic system pipes and valves | Steam Turbine | Controls | U1 | Forced - Immediate | 2023 | Gas | GG | 851 | CC GT units | WECC | Off-Peak | 3364.7832 | 191 | 1 | 1 | 4293-Hydraulic system pipes and valves | U1-Forced - Immediate | 851-CC GT units
4293 | Hydraulic system pipes and valves | Steam Turbine | Controls | U1 | Forced - Immediate | 2023 | Gas | GG | 851 | CC GT units | TRE | Off-Peak | 7111.5333 | 155.5 | 1 | 1 | 4293-Hydraulic system pipes and valves | U1-Forced - Immediate | 851-CC GT units
4293 | Hydraulic system pipes and valves | Steam Turbine | Controls | U1 | Forced - Immediate | 2023 | Gas | GG | 851 | CC GT units | WECC | Off-Peak | 695.6 | 188 | 1 | 1 | 4293-Hydraulic system pipes and valves | U1-Forced - Immediate | 851-CC GT units
4293 | Hydraulic system pipes and valves | Steam Turbine | Controls | U1 | Forced - Immediate | 2023 | Gas | GG | 851 | CC GT units | TRE | Summer | 1771.5416 | 152.5 | 1 | 1 | 4293-Hydraulic system pipes and valves | U1-Forced - Immediate | 851-CC GT units
4293 | Hydraulic system pipes and valves | Steam Turbine | Controls | U1 | Forced - Immediate | 2023 | Gas | GG | 851 | CC GT units | SERC | Summer | 2957.0332 | 161 | 1 | 1 | 4293-Hydraulic system pipes and valves | U1-Forced - Immediate | 851-CC GT units
4293 | Hydraulic system pipes and valves | Steam Turbine | Controls | U1 | Forced - Immediate | 2023 | Gas | GG | 851 | CC GT units | WECC | Summer | 3584.9333 | 184 | 1 | 1 | 4293-Hydraulic system pipes and valves | U1-Forced - Immediate | 851-CC GT units
4293 | Hydraulic system pipes and valves | Steam Turbine | Controls | U3 | Forced - Postponed | 2023 | Gas | GG | 851 | CC GT units | TRE | Summer | 469.3333 | 160 | 1 | 1 | 4293-Hydraulic system pipes and valves | U3-Forced - Postponed | 851-CC GT units
4293 | Hydraulic system pipes and valves | Steam Turbine | Controls | U1 | Forced - Immediate | 2023 | Waste Heat | WH | 852 | CC steam units | WECC | Summer | 1851.8333 | 205 | 1 | 1 | 4293-Hydraulic system pipes and valves | U1-Forced - Immediate | 852-CC steam units
4293 | Hydraulic system pipes and valves | Steam Turbine | Controls | U1 | Forced - Immediate | 2023 | Waste Heat | WH | 852 | CC steam units | WECC | Off-Peak | 705.4998 | 255 | 1 | 1 | 4293-Hydraulic system pipes and valves | U1-Forced - Immediate | 852-CC steam units
4293 | Hydraulic system pipes and valves | Steam Turbine | Controls | U1 | Forced - Immediate | 2023 | Waste Heat | WH | 852 | CC steam units | WECC | Off-Peak | 792.9999 | 183 | 1 | 1 | 4293-Hydraulic system pipes and valves | U1-Forced - Immediate | 852-CC steam units
4293 | Hydraulic system pipes and valves | Steam Turbine | Controls | U1 | Forced - Immediate | 2023 | Gas | GG | 852 | CC steam units | SERC | Summer | 1171.4664 | 382 | 1 | 1 | 4293-Hydraulic system pipes and valves | U1-Forced - Immediate | 852-CC steam units
4293 | Hydraulic system pipes and valves | Steam Turbine | Controls | U1 | Forced - Immediate | 2023 | Gas | GG | 852 | CC steam units | SERC | Winter | 36698.4 | 432 | 1 | 1 | 4293-Hydraulic system pipes and valves | U1-Forced - Immediate | 852-CC steam units
4293 | Hydraulic system pipes and valves | Steam Turbine | Controls | U1 | Forced - Immediate | 2023 | Waste Heat | WH | 852 | CC steam units | TRE | Off-Peak | 14116.7999 | 306 | 1 | 1 | 4293-Hydraulic system pipes and valves | U1-Forced - Immediate | 852-CC steam units
4293 | Hydraulic system pipes and valves | Steam Turbine | Controls | U1 | Forced - Immediate | 2023 | Waste Heat | WH | 852 | CC steam units | WECC | Winter | 382.5 | 255 | 1 | 1 | 4293-Hydraulic system pipes and valves | U1-Forced - Immediate | 852-CC steam units
4293 | Hydraulic system pipes and valves | Steam Turbine | Controls | U1 | Forced - Immediate | 2023 | Waste Heat | WH | 852 | CC steam units | TRE | Summer | 3439.9998 | 300 | 1 | 1 | 4293-Hydraulic system pipes and valves | U1-Forced - Immediate | 852-CC steam units
4293 | Hydraulic system pipes and valves | Steam Turbine | Controls | U1 | Forced - Immediate | 2023 | Waste Heat | WH | 852 | CC steam units | SERC | Off-Peak | 670.8 | 156 | 1 | 1 | 4293-Hydraulic system pipes and valves | U1-Forced - Immediate | 852-CC steam units
4293 | Hydraulic system pipes and valves | Steam Turbine | Controls | D1 | Forced - Immediate | 2023 | Gas | GG | 852 | CC steam units | SERC | Winter | 2395.2665 | 244 | 1 | 1 | 4293-Hydraulic system pipes and valves | D1-Forced - Immediate | 852-CC steam units
4293 | Hydraulic system pipes and valves | Steam Turbine | Controls | U1 | Forced - Immediate | 2023 | Waste Heat | WH | 852 | CC steam units | TRE | Winter | 652.6665 | 178 | 1 | 1 | 4293-Hydraulic system pipes and valves | U1-Forced - Immediate | 852-CC steam units
4293 | Hydraulic system pipes and valves | Steam Turbine | Controls | U3 | Forced - Postponed | 2023 | Waste Heat | WH | 852 | CC steam units | TRE | Summer | 580.8332 | 170 | 1 | 1 | 4293-Hydraulic system pipes and valves | U3-Forced - Postponed | 852-CC steam units
4293 | Hydraulic system pipes and valves | Steam Turbine | Controls | U1 | Forced - Immediate | 2023 | Waste Heat | WH | 852 | CC steam units | WECC | Off-Peak | 265.1666 | 86 | 1 | 1 | 4293-Hydraulic system pipes and valves | U1-Forced - Immediate | 852-CC steam units
4293 | Hydraulic system pipes and valves | Steam Turbine | Controls | U1 | Forced - Immediate | 2023 | Waste Heat | WH | 852 | CC steam units | RFC | Off-Peak | 631.2 | 263 | 1 | 1 | 4293-Hydraulic system pipes and valves | U1-Forced - Immediate | 852-CC steam units
4293 | Hydraulic system pipes and valves | Steam Turbine | Controls | U1 | Forced - Immediate | 2023 | Waste Heat | WH | 852 | CC steam units | WECC | Summer | 185.3333 | 20 | 1 | 1 | 4293-Hydraulic system pipes and valves | U1-Forced - Immediate | 852-CC steam units
4293 | Hydraulic system pipes and valves | Steam Turbine | Controls | U1 | Forced - Immediate | 2023 | Waste Heat | WH | 852 | CC steam units | WECC | Winter | 1333.5 | 210 | 1 | 1 | 4293-Hydraulic system pipes and valves | U1-Forced - Immediate | 852-CC steam units
4293 | Hydraulic system pipes and valves | Steam Turbine | Controls | U1 | Forced - Immediate | 2023 | Gas | GG | 852 | CC steam units | NPCC | Off-Peak | 4148.6665 | 280 | 1 | 1 | 4293-Hydraulic system pipes and valves | U1-Forced - Immediate | 852-CC steam units
4293 | Hydraulic system pipes and valves | Steam Turbine | Controls | U1 | Forced - Immediate | 2023 | Waste Heat | WH | 852 | CC steam units | TRE | Off-Peak | 12087 | 306 | 1 | 1 | 4293-Hydraulic system pipes and valves | U1-Forced - Immediate | 852-CC steam units
4293 | Hydraulic system pipes and valves | Steam Turbine | Controls | U1 | Forced - Immediate | 2023 | Waste Heat | WH | 852 | CC steam units | RFC | Off-Peak | 166.4249 | 285.3 | 1 | 1 | 4293-Hydraulic system pipes and valves | U1-Forced - Immediate | 852-CC steam units
4293 | Hydraulic system pipes and valves | Steam Turbine | Controls | U1 | Forced - Immediate | 2023 | Waste Heat | WH | 852 | CC steam units | WECC | Off-Peak | 4122.9999 | 186 | 1 | 1 | 4293-Hydraulic system pipes and valves | U1-Forced - Immediate | 852-CC steam units
4293 | Hydraulic system pipes and valves | Steam Turbine | Controls | U2 | Forced - Delayed | 2023 | Waste Heat | WH | 852 | CC steam units | SERC | Off-Peak | 2650.5166 | 109 | 1 | 1 | 4293-Hydraulic system pipes and valves | U2-Forced - Delayed | 852-CC steam units
4293 | Hydraulic system pipes and valves | Steam Turbine | Controls | U1 | Forced - Immediate | 2023 | Waste Heat | WH | 852 | CC steam units | WECC | Summer | 3380.9999 | 180 | 1 | 1 | 4293-Hydraulic system pipes and valves | U1-Forced - Immediate | 852-CC steam units
4293 | Hydraulic system pipes and valves | Steam Turbine | Controls | U2 | Forced - Delayed | 2023 | Gas | GG | 852 | CC steam units | RFC | Winter | 583.8 | 417 | 1 | 1 | 4293-Hydraulic system pipes and valves | U2-Forced - Delayed | 852-CC steam units
4293 | Hydraulic system pipes and valves | Steam Turbine | Controls | SF | Startup Failure | 2023 | Waste Heat | WH | 862 | CoG steam units | TRE | Off-Peak | 358.7666 | 94 | 1 | 1 | 4293-Hydraulic system pipes and valves | SF-Startup Failure | 862-CoG steam units
4299 | Other hydraulic system problems | Steam Turbine | Controls | U1 | Forced - Immediate | 2023 | Gas | GG | 100 | Fossil-Steam | RFC | Summer | 4829.9999 | 450 | 1 | 1 | 4299-Other hydraulic system problems | U1-Forced - Immediate | 100-Fossil-Steam
4299 | Other hydraulic system problems | Steam Turbine | Controls | U1 | Forced - Immediate | 2023 | Coal | CC | 100 | Fossil-Steam | WECC | Off-Peak | 34393.3328 | 770 | 1 | 1 | 4299-Other hydraulic system problems | U1-Forced - Immediate | 100-Fossil-Steam
4299 | Other hydraulic system problems | Steam Turbine | Controls | U1 | Forced - Immediate | 2023 | Gas | GG | 100 | Fossil-Steam | TRE | Off-Peak | 12235.9999 | 240 | 1 | 1 | 4299-Other hydraulic system problems | U1-Forced - Immediate | 100-Fossil-Steam
4299 | Other hydraulic system problems | Steam Turbine | Controls | U1 | Forced - Immediate | 2023 | Gas | GG | 100 | Fossil-Steam | SERC | Summer | 30183.3332 | 250 | 1 | 1 | 4299-Other hydraulic system problems | U1-Forced - Immediate | 100-Fossil-Steam
4299 | Other hydraulic system problems | Steam Turbine | Controls | U1 | Forced - Immediate | 2023 | Gas | GG | 100 | Fossil-Steam | TRE | Off-Peak | 763.9999 | 240 | 1 | 1 | 4299-Other hydraulic system problems | U1-Forced - Immediate | 100-Fossil-Steam
4299 | Other hydraulic system problems | Steam Turbine | Controls | U1 | Forced - Immediate | 2023 | Gas | GG | 100 | Fossil-Steam | TRE | Off-Peak | 835.9999 | 240 | 1 | 1 | 4299-Other hydraulic system problems | U1-Forced - Immediate | 100-Fossil-Steam
4299 | Other hydraulic system problems | Steam Turbine | Controls | U1 | Forced - Immediate | 2023 | Coal | CC | 100 | Fossil-Steam | WECC | Summer | 486.8665 | 268 | 1 | 1 | 4299-Other hydraulic system problems | U1-Forced - Immediate | 100-Fossil-Steam
4299 | Other hydraulic system problems | Steam Turbine | Controls | U1 | Forced - Immediate | 2023 | Gas | GG | 100 | Fossil-Steam | MRO | Summer | 346.2666 | 49 | 1 | 1 | 4299-Other hydraulic system problems | U1-Forced - Immediate | 100-Fossil-Steam
4299 | Other hydraulic system problems | Steam Turbine | Controls | U2 | Forced - Delayed | 2023 | Gas | GG | 100 | Fossil-Steam | TRE | Summer | 924 | 110 | 1 | 1 | 4299-Other hydraulic system problems | U2-Forced - Delayed | 100-Fossil-Steam
4299 | Other hydraulic system problems | Steam Turbine | Controls | SF | Startup Failure | 2023 | Coal | CC | 100 | Fossil-Steam | MRO | Winter | 1490 | 745 | 1 | 1 | 4299-Other hydraulic system problems | SF-Startup Failure | 100-Fossil-Steam
4299 | Other hydraulic system problems | Steam Turbine | Controls | U2 | Forced - Delayed | 2023 | Gas | GG | 100 | Fossil-Steam | TRE | Off-Peak | 190.6666 | 110 | 1 | 1 | 4299-Other hydraulic system problems | U2-Forced - Delayed | 100-Fossil-Steam
4299 | Other hydraulic system problems | Steam Turbine | Controls | D1 | Forced - Immediate | 2023 | Coal | LI | 100 | Fossil-Steam | MRO | Summer | 1366.6666 | 200 | 1 | 1 | 4299-Other hydraulic system problems | D1-Forced - Immediate | 100-Fossil-Steam
4299 | Other hydraulic system problems | Steam Turbine | Controls | D1 | Forced - Immediate | 2023 | Gas | GG | 100 | Fossil-Steam | WECC | Winter | 18 | 40 | 1 | 1 | 4299-Other hydraulic system problems | D1-Forced - Immediate | 100-Fossil-Steam
4299 | Other hydraulic system problems | Steam Turbine | Controls | SF | Startup Failure | 2023 | Gas | GG | 100 | Fossil-Steam | RFC | Summer | 1324.9166 | 122.3 | 1 | 1 | 4299-Other hydraulic system problems | SF-Startup Failure | 100-Fossil-Steam
4299 | Other hydraulic system problems | Steam Turbine | Controls | U1 | Forced - Immediate | 2023 | Coal | CC | 100 | Fossil-Steam | WECC | Off-Peak | 4265.9999 | 405 | 1 | 1 | 4299-Other hydraulic system problems | U1-Forced - Immediate | 100-Fossil-Steam
4299 | Other hydraulic system problems | Steam Turbine | Controls | U1 | Forced - Immediate | 2023 | Coal | CC | 100 | Fossil-Steam | WECC | Winter | 14600 | 100 | 1 | 1 | 4299-Other hydraulic system problems | U1-Forced - Immediate | 100-Fossil-Steam
4299 | Other hydraulic system problems | Steam Turbine | Controls | U1 | Forced - Immediate | 2023 | Coal | CC | 100 | Fossil-Steam | MRO | Winter | 115475 | 745 | 1 | 1 | 4299-Other hydraulic system problems | U1-Forced - Immediate | 100-Fossil-Steam
4299 | Other hydraulic system problems | Steam Turbine | Controls | SF | Startup Failure | 2023 | Coal | CC | 100 | Fossil-Steam | RFC | Summer | 1180.3 | 638 | 1 | 1 | 4299-Other hydraulic system problems | SF-Startup Failure | 100-Fossil-Steam
4299 | Other hydraulic system problems | Steam Turbine | Controls | U1 | Forced - Immediate | 2023 | Coal | CC | 100 | Fossil-Steam | WECC | Off-Peak | 1073.4998 | 570 | 1 | 1 | 4299-Other hydraulic system problems | U1-Forced - Immediate | 100-Fossil-Steam
4299 | Other hydraulic system problems | Steam Turbine | Controls | U1 | Forced - Immediate | 2023 | Gas | GG | 100 | Fossil-Steam | TRE | Off-Peak | 660 | 240 | 1 | 1 | 4299-Other hydraulic system problems | U1-Forced - Immediate | 100-Fossil-Steam
4299 | Other hydraulic system problems | Steam Turbine | Controls | U1 | Forced - Immediate | 2023 | Coal | CC | 100 | Fossil-Steam | RFC | Winter | 57384.15 | 489 | 1 | 1 | 4299-Other hydraulic system problems | U1-Forced - Immediate | 100-Fossil-Steam
4299 | Other hydraulic system problems | Steam Turbine | Controls | U1 | Forced - Immediate | 2023 | Gas | GG | 100 | Fossil-Steam | TRE | Summer | 1781.8665 | 208 | 1 | 1 | 4299-Other hydraulic system problems | U1-Forced - Immediate | 100-Fossil-Steam
4299 | Other hydraulic system problems | Steam Turbine | Controls | D3 | Forced - Postponed | 2023 | Nuclear | NU | 200 | Nuclear | SERC | Winter | 6913.9 | 813.4 | 1 | 1 | 4299-Other hydraulic system problems | D3-Forced - Postponed | 200-Nuclear
4299 | Other hydraulic system problems | Steam Turbine | Controls | U3 | Forced - Postponed | 2023 | Nuclear | NU | 200 | Nuclear | SERC | Winter | 76417.32 | 1254.8 | 1 | 1 | 4299-Other hydraulic system problems | U3-Forced - Postponed | 200-Nuclear
4299 | Other hydraulic system problems | Steam Turbine | Controls | D3 | Forced - Postponed | 2023 | Nuclear | NU | 200 | Nuclear | SERC | Winter | 24244.15 | 613 | 1 | 1 | 4299-Other hydraulic system problems | D3-Forced - Postponed | 200-Nuclear
4299 | Other hydraulic system problems | Steam Turbine | Controls | U1 | Forced - Immediate | 2023 | Gas | GG | 850 | Combined Cycle Block | SERC | Winter | 6208.5132 | 377.8 | 1 | 1 | 4299-Other hydraulic system problems | U1-Forced - Immediate | 850-Combined Cycle Block
4299 | Other hydraulic system problems | Steam Turbine | Controls | D1 | Forced - Immediate | 2023 | Gas | GG | 850 | Combined Cycle Block | NPCC | Off-Peak | 307.8832 | 203 | 1 | 1 | 4299-Other hydraulic system problems | D1-Forced - Immediate | 850-Combined Cycle Block
4299 | Other hydraulic system problems | Steam Turbine | Controls | D1 | Forced - Immediate | 2023 | Gas | GG | 850 | Combined Cycle Block | RFC | Off-Peak | 3576.5 | 115 | 1 | 1 | 4299-Other hydraulic system problems | D1-Forced - Immediate | 850-Combined Cycle Block
4299 | Other hydraulic system problems | Steam Turbine | Controls | U1 | Forced - Immediate | 2023 | Gas | GG | 850 | Combined Cycle Block | NPCC | Winter | 5796 | 280 | 1 | 1 | 4299-Other hydraulic system problems | U1-Forced - Immediate | 850-Combined Cycle Block
4299 | Other hydraulic system problems | Steam Turbine | Controls | D1 | Forced - Immediate | 2023 | Gas | GG | 850 | Combined Cycle Block | RFC | Off-Peak | 101.7832 | 197 | 1 | 1 | 4299-Other hydraulic system problems | D1-Forced - Immediate | 850-Combined Cycle Block
4299 | Other hydraulic system problems | Steam Turbine | Controls | U1 | Forced - Immediate | 2023 | Gas | GG | 850 | Combined Cycle Block | MRO | Off-Peak | 152 | 114 | 1 | 1 | 4299-Other hydraulic system problems | U1-Forced - Immediate | 850-Combined Cycle Block
4299 | Other hydraulic system problems | Steam Turbine | Controls | D1 | Forced - Immediate | 2023 | Gas | GG | 850 | Combined Cycle Block | NPCC | Winter | 123.2666 | 86 | 1 | 1 | 4299-Other hydraulic system problems | D1-Forced - Immediate | 850-Combined Cycle Block
4299 | Other hydraulic system problems | Steam Turbine | Controls | U1 | Forced - Immediate | 2023 | Gas | GG | 850 | Combined Cycle Block | NPCC | Off-Peak | 186.2998 | 243 | 1 | 1 | 4299-Other hydraulic system problems | U1-Forced - Immediate | 850-Combined Cycle Block
4299 | Other hydraulic system problems | Steam Turbine | Controls | D1 | Forced - Immediate | 2023 | Gas | GG | 851 | CC GT units | MRO | Summer | 541.3555 | 79.03 | 1 | 1 | 4299-Other hydraulic system problems | D1-Forced - Immediate | 851-CC GT units
4299 | Other hydraulic system problems | Steam Turbine | Controls | U1 | Forced - Immediate | 2023 | Gas | GG | 851 | CC GT units | SERC | Summer | 1365.4666 | 152 | 1 | 1 | 4299-Other hydraulic system problems | U1-Forced - Immediate | 851-CC GT units
4299 | Other hydraulic system problems | Steam Turbine | Controls | U1 | Forced - Immediate | 2023 | Gas | GG | 851 | CC GT units | WECC | Summer | 3778.2666 | 172 | 1 | 1 | 4299-Other hydraulic system problems | U1-Forced - Immediate | 851-CC GT units
4299 | Other hydraulic system problems | Steam Turbine | Controls | U1 | Forced - Immediate | 2023 | Gas | GG | 851 | CC GT units | WECC | Summer | 4039.1333 | 172 | 1 | 1 | 4299-Other hydraulic system problems | U1-Forced - Immediate | 851-CC GT units
4299 | Other hydraulic system problems | Steam Turbine | Controls | U1 | Forced - Immediate | 2023 | Gas | GG | 851 | CC GT units | TRE | Summer | 5120.5832 | 215 | 1 | 1 | 4299-Other hydraulic system problems | U1-Forced - Immediate | 851-CC GT units
4299 | Other hydraulic system problems | Steam Turbine | Controls | U1 | Forced - Immediate | 2023 | Gas | GG | 851 | CC GT units | NPCC | Off-Peak | 2570.9666 | 221 | 1 | 1 | 4299-Other hydraulic system problems | U1-Forced - Immediate | 851-CC GT units
4299 | Other hydraulic system problems | Steam Turbine | Controls | D1 | Forced - Immediate | 2023 | Gas | GG | 851 | CC GT units | MRO | Summer | 562.7275 | 82.15 | 1 | 1 | 4299-Other hydraulic system problems | D1-Forced - Immediate | 851-CC GT units
4299 | Other hydraulic system problems | Steam Turbine | Controls | U1 | Forced - Immediate | 2023 | Gas | GG | 851 | CC GT units | TRE | Summer | 5086.0665 | 214 | 1 | 1 | 4299-Other hydraulic system problems | U1-Forced - Immediate | 851-CC GT units
4299 | Other hydraulic system problems | Steam Turbine | Controls | U1 | Forced - Immediate | 2023 | Gas | GG | 852 | CC steam units | NPCC | Off-Peak | 1495.4666 | 128 | 1 | 1 | 4299-Other hydraulic system problems | U1-Forced - Immediate | 852-CC steam units
4299 | Other hydraulic system problems | Steam Turbine | Controls | U1 | Forced - Immediate | 2023 | Waste Heat | WH | 852 | CC steam units | TRE | Summer | 5335.6165 | 224.5 | 1 | 1 | 4299-Other hydraulic system problems | U1-Forced - Immediate | 852-CC steam units
4299 | Other hydraulic system problems | Steam Turbine | Controls | U1 | Forced - Immediate | 2023 | Waste Heat | WH | 852 | CC steam units | TRE | Off-Peak | 434.91 | 98.1 | 1 | 1 | 4299-Other hydraulic system problems | U1-Forced - Immediate | 852-CC steam units
4299 | Other hydraulic system problems | Steam Turbine | Controls | U1 | Forced - Immediate | 2023 | Waste Heat | WH | 852 | CC steam units | MRO | Summer | 1662.2895 | 242.67 | 1 | 1 | 4299-Other hydraulic system problems | U1-Forced - Immediate | 852-CC steam units
4299 | Other hydraulic system problems | Steam Turbine | Controls | U1 | Forced - Immediate | 2023 | Gas | GG | 852 | CC steam units | WECC | Summer | 5094.05 | 221 | 1 | 1 | 4299-Other hydraulic system problems | U1-Forced - Immediate | 852-CC steam units
4299 | Other hydraulic system problems | Steam Turbine | Controls | U1 | Forced - Immediate | 2023 | Gas | GG | 852 | CC steam units | SERC | Winter | 1830 | 244 | 1 | 1 | 4299-Other hydraulic system problems | U1-Forced - Immediate | 852-CC steam units
4299 | Other hydraulic system problems | Steam Turbine | Controls | U1 | Forced - Immediate | 2023 | Waste Heat | WH | 852 | CC steam units | WECC | Summer | 1818.5665 | 178 | 1 | 1 | 4299-Other hydraulic system problems | U1-Forced - Immediate | 852-CC steam units
4300 | Turbine supervisory system (use codes 4290 to 4299 for hydraulic oil) | Steam Turbine | Controls | U1 | Forced - Immediate | 2023 | Gas | GG | 100 | Fossil-Steam | MRO | Summer | 49.8166 | 49 | 1 | 1 | 4300-Turbine supervisory system (use codes 4290 to 4299 for hydraulic oil) | U1-Forced - Immediate | 100-Fossil-Steam
4300 | Turbine supervisory system (use codes 4290 to 4299 for hydraulic oil) | Steam Turbine | Controls | U1 | Forced - Immediate | 2023 | Gas | GG | 100 | Fossil-Steam | MRO | Off-Peak | 28.5833 | 49 | 1 | 1 | 4300-Turbine supervisory system (use codes 4290 to 4299 for hydraulic oil) | U1-Forced - Immediate | 100-Fossil-Steam
4300 | Turbine supervisory system (use codes 4290 to 4299 for hydraulic oil) | Steam Turbine | Controls | U1 | Forced - Immediate | 2023 | Gas | GG | 100 | Fossil-Steam | MRO | Off-Peak | 35.1166 | 49 | 1 | 1 | 4300-Turbine supervisory system (use codes 4290 to 4299 for hydraulic oil) | U1-Forced - Immediate | 100-Fossil-Steam
4300 | Turbine supervisory system (use codes 4290 to 4299 for hydraulic oil) | Steam Turbine | Controls | U1 | Forced - Immediate | 2023 | Gas | GG | 100 | Fossil-Steam | MRO | Off-Peak | 59.6166 | 49 | 1 | 1 | 4300-Turbine supervisory system (use codes 4290 to 4299 for hydraulic oil) | U1-Forced - Immediate | 100-Fossil-Steam
4300 | Turbine supervisory system (use codes 4290 to 4299 for hydraulic oil) | Steam Turbine | Controls | U1 | Forced - Immediate | 2023 | Coal | CC | 100 | Fossil-Steam | WECC | Off-Peak | 1201.0332 | 526 | 1 | 1 | 4300-Turbine supervisory system (use codes 4290 to 4299 for hydraulic oil) | U1-Forced - Immediate | 100-Fossil-Steam
4300 | Turbine supervisory system (use codes 4290 to 4299 for hydraulic oil) | Steam Turbine | Controls | U1 | Forced - Immediate | 2023 | Coal | CC | 100 | Fossil-Steam | WECC | Off-Peak | 949.6664 | 740 | 1 | 1 | 4300-Turbine supervisory system (use codes 4290 to 4299 for hydraulic oil) | U1-Forced - Immediate | 100-Fossil-Steam
4300 | Turbine supervisory system (use codes 4290 to 4299 for hydraulic oil) | Steam Turbine | Controls | U1 | Forced - Immediate | 2023 | Coal | CC | 100 | Fossil-Steam | WECC | Winter | 2515.333 | 539 | 1 | 1 | 4300-Turbine supervisory system (use codes 4290 to 4299 for hydraulic oil) | U1-Forced - Immediate | 100-Fossil-Steam
4300 | Turbine supervisory system (use codes 4290 to 4299 for hydraulic oil) | Steam Turbine | Controls | U1 | Forced - Immediate | 2023 | Gas | GG | 100 | Fossil-Steam | WECC | Winter | 642.8 | 321.4 | 1 | 1 | 4300-Turbine supervisory system (use codes 4290 to 4299 for hydraulic oil) | U1-Forced - Immediate | 100-Fossil-Steam
4300 | Turbine supervisory system (use codes 4290 to 4299 for hydraulic oil) | Steam Turbine | Controls | U1 | Forced - Immediate | 2023 | Oil | OO | 100 | Fossil-Steam | NPCC | Off-Peak | 5.5553 | 333.33 | 1 | 1 | 4300-Turbine supervisory system (use codes 4290 to 4299 for hydraulic oil) | U1-Forced - Immediate | 100-Fossil-Steam
4300 | Turbine supervisory system (use codes 4290 to 4299 for hydraulic oil) | Steam Turbine | Controls | U1 | Forced - Immediate | 2023 | Gas | GG | 100 | Fossil-Steam | MRO | Summer | 27.7666 | 49 | 1 | 1 | 4300-Turbine supervisory system (use codes 4290 to 4299 for hydraulic oil) | U1-Forced - Immediate | 100-Fossil-Steam
4300 | Turbine supervisory system (use codes 4290 to 4299 for hydraulic oil) | Steam Turbine | Controls | U1 | Forced - Immediate | 2023 | Gas | GG | 100 | Fossil-Steam | MRO | Off-Peak | 41.65 | 49 | 1 | 1 | 4300-Turbine supervisory system (use codes 4290 to 4299 for hydraulic oil) | U1-Forced - Immediate | 100-Fossil-Steam
4300 | Turbine supervisory system (use codes 4290 to 4299 for hydraulic oil) | Steam Turbine | Controls | U1 | Forced - Immediate | 2023 | Gas | GG | 100 | Fossil-Steam | MRO | Off-Peak | 68.6 | 49 | 1 | 1 | 4300-Turbine supervisory system (use codes 4290 to 4299 for hydraulic oil) | U1-Forced - Immediate | 100-Fossil-Steam
4300 | Turbine supervisory system (use codes 4290 to 4299 for hydraulic oil) | Steam Turbine | Controls | U1 | Forced - Immediate | 2023 | Gas | OG | 100 | Fossil-Steam | WECC | Off-Peak | 49.5 | 66 | 1 | 1 | 4300-Turbine supervisory system (use codes 4290 to 4299 for hydraulic oil) | U1-Forced - Immediate | 100-Fossil-Steam
4300 | Turbine supervisory system (use codes 4290 to 4299 for hydraulic oil) | Steam Turbine | Controls | U1 | Forced - Immediate | 2023 | Gas | OG | 100 | Fossil-Steam | WECC | Off-Peak | 13297.9 | 66 | 1 | 1 | 4300-Turbine supervisory system (use codes 4290 to 4299 for hydraulic oil) | U1-Forced - Immediate | 100-Fossil-Steam
4300 | Turbine supervisory system (use codes 4290 to 4299 for hydraulic oil) | Steam Turbine | Controls | U1 | Forced - Immediate | 2023 | Coal | CC | 100 | Fossil-Steam | MRO | Summer | 3841.9998 | 510 | 1 | 1 | 4300-Turbine supervisory system (use codes 4290 to 4299 for hydraulic oil) | U1-Forced - Immediate | 100-Fossil-Steam
4300 | Turbine supervisory system (use codes 4290 to 4299 for hydraulic oil) | Steam Turbine | Controls | U1 | Forced - Immediate | 2023 | Waste Heat | WH | 100 | Fossil-Steam | SERC | Off-Peak | 304 | 60 | 1 | 1 | 4300-Turbine supervisory system (use codes 4290 to 4299 for hydraulic oil) | U1-Forced - Immediate | 100-Fossil-Steam
4300 | Turbine supervisory system (use codes 4290 to 4299 for hydraulic oil) | Steam Turbine | Controls | D1 | Forced - Immediate | 2023 | Geothermal | GE | 830 | Geothermal | WECC | Winter | 48 | 24 | 1 | 1 | 4300-Turbine supervisory system (use codes 4290 to 4299 for hydraulic oil) | D1-Forced - Immediate | 830-Geothermal
4300 | Turbine supervisory system (use codes 4290 to 4299 for hydraulic oil) | Steam Turbine | Controls | D1 | Forced - Immediate | 2023 | Gas | GG | 850 | Combined Cycle Block | TRE | Summer | 36 | 180 | 1 | 1 | 4300-Turbine supervisory system (use codes 4290 to 4299 for hydraulic oil) | D1-Forced - Immediate | 850-Combined Cycle Block
4300 | Turbine supervisory system (use codes 4290 to 4299 for hydraulic oil) | Steam Turbine | Controls | U1 | Forced - Immediate | 2023 | Waste Heat | WH | 850 | Combined Cycle Block | TRE | Winter | 600 | 75 | 1 | 1 | 4300-Turbine supervisory system (use codes 4290 to 4299 for hydraulic oil) | U1-Forced - Immediate | 850-Combined Cycle Block
4300 | Turbine supervisory system (use codes 4290 to 4299 for hydraulic oil) | Steam Turbine | Controls | U1 | Forced - Immediate | 2023 | Waste Heat | WH | 850 | Combined Cycle Block | TRE | Off-Peak | 204.8 | 256 | 1 | 1 | 4300-Turbine supervisory system (use codes 4290 to 4299 for hydraulic oil) | U1-Forced - Immediate | 850-Combined Cycle Block
4300 | Turbine supervisory system (use codes 4290 to 4299 for hydraulic oil) | Steam Turbine | Controls | U1 | Forced - Immediate | 2023 | Waste Heat | WH | 850 | Combined Cycle Block | SERC | Winter | 4957.1232 | 212.6 | 1 | 1 | 4300-Turbine supervisory system (use codes 4290 to 4299 for hydraulic oil) | U1-Forced - Immediate | 850-Combined Cycle Block
4300 | Turbine supervisory system (use codes 4290 to 4299 for hydraulic oil) | Steam Turbine | Controls | D1 | Forced - Immediate | 2023 | Gas | GG | 850 | Combined Cycle Block | TRE | Summer | 97.9999 | 168 | 1 | 1 | 4300-Turbine supervisory system (use codes 4290 to 4299 for hydraulic oil) | D1-Forced - Immediate | 850-Combined Cycle Block
4300 | Turbine supervisory system (use codes 4290 to 4299 for hydraulic oil) | Steam Turbine | Controls | U1 | Forced - Immediate | 2023 | Gas | GG | 851 | CC GT units | SERC | Off-Peak | 585.8333 | 190 | 1 | 1 | 4300-Turbine supervisory system (use codes 4290 to 4299 for hydraulic oil) | U1-Forced - Immediate | 851-CC GT units
4300 | Turbine supervisory system (use codes 4290 to 4299 for hydraulic oil) | Steam Turbine | Controls | U1 | Forced - Immediate | 2023 | Waste Heat | WH | 852 | CC steam units | SERC | Summer | 153 | 153 | 1 | 1 | 4300-Turbine supervisory system (use codes 4290 to 4299 for hydraulic oil) | U1-Forced - Immediate | 852-CC steam units
4300 | Turbine supervisory system (use codes 4290 to 4299 for hydraulic oil) | Steam Turbine | Controls | U1 | Forced - Immediate | 2023 | Waste Heat | WH | 852 | CC steam units | SERC | Off-Peak | 703.25 | 87 | 1 | 1 | 4300-Turbine supervisory system (use codes 4290 to 4299 for hydraulic oil) | U1-Forced - Immediate | 852-CC steam units
4301 | Turbine governing system | Steam Turbine | Controls | U1 | Forced - Immediate | 2023 | Coal | CC | 100 | Fossil-Steam | SERC | Off-Peak | 20609.9329 | 614 | 1 | 1 | 4301-Turbine governing system | U1-Forced - Immediate | 100-Fossil-Steam
4301 | Turbine governing system | Steam Turbine | Controls | U1 | Forced - Immediate | 2023 | Gas | GG | 100 | Fossil-Steam | WECC | Off-Peak | 15378.6499 | 147 | 1 | 1 | 4301-Turbine governing system | U1-Forced - Immediate | 100-Fossil-Steam
4301 | Turbine governing system | Steam Turbine | Controls | U1 | Forced - Immediate | 2023 | Coal | CC | 100 | Fossil-Steam | WECC | Winter | 2258.6665 | 280 | 1 | 1 | 4301-Turbine governing system | U1-Forced - Immediate | 100-Fossil-Steam
4301 | Turbine governing system | Steam Turbine | Controls | U1 | Forced - Immediate | 2023 | Coal | CC | 100 | Fossil-Steam | RFC | Winter | 8010 | 600 | 1 | 1 | 4301-Turbine governing system | U1-Forced - Immediate | 100-Fossil-Steam
4301 | Turbine governing system | Steam Turbine | Controls | U1 | Forced - Immediate | 2023 | Gas | GG | 100 | Fossil-Steam | TRE | Summer | 23345.6166 | 107 | 1 | 1 | 4301-Turbine governing system | U1-Forced - Immediate | 100-Fossil-Steam
4301 | Turbine governing system | Steam Turbine | Controls | D1 | Forced - Immediate | 2023 | Coal | CC | 100 | Fossil-Steam | SERC | Summer | 32 | 16 | 1 | 1 | 4301-Turbine governing system | D1-Forced - Immediate | 100-Fossil-Steam
4301 | Turbine governing system | Steam Turbine | Controls | U1 | Forced - Immediate | 2023 | Gas | GG | 100 | Fossil-Steam | SERC | Summer | 130079.5832 | 505 | 1 | 1 | 4301-Turbine governing system | U1-Forced - Immediate | 100-Fossil-Steam
4301 | Turbine governing system | Steam Turbine | Controls | U1 | Forced - Immediate | 2023 | Gas | GG | 100 | Fossil-Steam | TRE | Off-Peak | 6087.3332 | 230 | 1 | 1 | 4301-Turbine governing system | U1-Forced - Immediate | 100-Fossil-Steam
4301 | Turbine governing system | Steam Turbine | Controls | D1 | Forced - Immediate | 2023 | Coal | CC | 100 | Fossil-Steam | RFC | Off-Peak | 5579 | 28 | 1 | 1 | 4301-Turbine governing system | D1-Forced - Immediate | 100-Fossil-Steam
4301 | Turbine governing system | Steam Turbine | Controls | U1 | Forced - Immediate | 2023 | Gas | GG | 100 | Fossil-Steam | TRE | Summer | 52177.9666 | 146 | 1 | 1 | 4301-Turbine governing system | U1-Forced - Immediate | 100-Fossil-Steam
4301 | Turbine governing system | Steam Turbine | Controls | D1 | Forced - Immediate | 2023 | Coal | CC | 100 | Fossil-Steam | MRO | Summer | 5043.8667 | 44 | 1 | 1 | 4301-Turbine governing system | D1-Forced - Immediate | 100-Fossil-Steam
4301 | Turbine governing system | Steam Turbine | Controls | U1 | Forced - Immediate | 2023 | Other | WD | 100 | Fossil-Steam | NPCC | Off-Peak | 50.05 | 21 | 1 | 1 | 4301-Turbine governing system | U1-Forced - Immediate | 100-Fossil-Steam
4301 | Turbine governing system | Steam Turbine | Controls | D1 | Forced - Immediate | 2023 | Coal | CC | 100 | Fossil-Steam | SERC | Summer | 794.25 | 353 | 1 | 1 | 4301-Turbine governing system | D1-Forced - Immediate | 100-Fossil-Steam
4301 | Turbine governing system | Steam Turbine | Controls | SF | Startup Failure | 2023 | Coal | CC | 100 | Fossil-Steam | MRO | Off-Peak | 3122.9 | 374 | 1 | 1 | 4301-Turbine governing system | SF-Startup Failure | 100-Fossil-Steam
4301 | Turbine governing system | Steam Turbine | Controls | U1 | Forced - Immediate | 2023 | Coal | CC | 100 | Fossil-Steam | SERC | Off-Peak | 4113.1998 | 546 | 1 | 1 | 4301-Turbine governing system | U1-Forced - Immediate | 100-Fossil-Steam
4301 | Turbine governing system | Steam Turbine | Controls | U1 | Forced - Immediate | 2023 | Coal | CC | 100 | Fossil-Steam | SERC | Summer | 69013.2331 | 658 | 1 | 1 | 4301-Turbine governing system | U1-Forced - Immediate | 100-Fossil-Steam
4301 | Turbine governing system | Steam Turbine | Controls | U1 | Forced - Immediate | 2023 | Gas | GG | 100 | Fossil-Steam | TRE | Off-Peak | 2737.8997 | 393 | 1 | 1 | 4301-Turbine governing system | U1-Forced - Immediate | 100-Fossil-Steam
4301 | Turbine governing system | Steam Turbine | Controls | D1 | Forced - Immediate | 2023 | Coal | CC | 100 | Fossil-Steam | WECC | Off-Peak | 83.65 | 21 | 1 | 1 | 4301-Turbine governing system | D1-Forced - Immediate | 100-Fossil-Steam
4301 | Turbine governing system | Steam Turbine | Controls | D1 | Forced - Immediate | 2023 | Gas | GG | 100 | Fossil-Steam | WECC | Off-Peak | 1184.3528 | 314.43 | 1 | 1 | 4301-Turbine governing system | D1-Forced - Immediate | 100-Fossil-Steam
4301 | Turbine governing system | Steam Turbine | Controls | U1 | Forced - Immediate | 2023 | Gas | GG | 100 | Fossil-Steam | TRE | Off-Peak | 580.8 | 528 | 1 | 1 | 4301-Turbine governing system | U1-Forced - Immediate | 100-Fossil-Steam
4301 | Turbine governing system | Steam Turbine | Controls | SF | Startup Failure | 2023 | Coal | CC | 100 | Fossil-Steam | MRO | Winter | 2346.75 | 745 | 1 | 1 | 4301-Turbine governing system | SF-Startup Failure | 100-Fossil-Steam
4301 | Turbine governing system | Steam Turbine | Controls | SF | Startup Failure | 2023 | Gas | GG | 100 | Fossil-Steam | WECC | Off-Peak | 6935.2 | 48 | 1 | 1 | 4301-Turbine governing system | SF-Startup Failure | 100-Fossil-Steam
4301 | Turbine governing system | Steam Turbine | Controls | U1 | Forced - Immediate | 2023 | Gas | GG | 100 | Fossil-Steam | SERC | Summer | 1279.1665 | 250 | 1 | 1 | 4301-Turbine governing system | U1-Forced - Immediate | 100-Fossil-Steam
4301 | Turbine governing system | Steam Turbine | Controls | U1 | Forced - Immediate | 2023 | Gas | GG | 100 | Fossil-Steam | MRO | Summer | 14507.7332 | 448 | 1 | 1 | 4301-Turbine governing system | U1-Forced - Immediate | 100-Fossil-Steam
4301 | Turbine governing system | Steam Turbine | Controls | D1 | Forced - Immediate | 2023 | Gas | GG | 100 | Fossil-Steam | MRO | Summer | 83.7 | 18 | 1 | 1 | 4301-Turbine governing system | D1-Forced - Immediate | 100-Fossil-Steam
4301 | Turbine governing system | Steam Turbine | Controls | U1 | Forced - Immediate | 2023 | Coal | CC | 650 | Fluidized Bed | RFC | Off-Peak | 839.9999 | 180 | 1 | 1 | 4301-Turbine governing system | U1-Forced - Immediate | 650-Fluidized Bed
4301 | Turbine governing system | Steam Turbine | Controls | U1 | Forced - Immediate | 2023 | Gas | GG | 650 | Fluidized Bed | TRE | Summer | 32105.6666 | 130 | 1 | 1 | 4301-Turbine governing system | U1-Forced - Immediate | 650-Fluidized Bed
4301 | Turbine governing system | Steam Turbine | Controls | U1 | Forced - Immediate | 2023 | Other | WD | 650 | Fluidized Bed | SERC | Summer | 270.3 | 102 | 1 | 1 | 4301-Turbine governing system | U1-Forced - Immediate | 650-Fluidized Bed
4301 | Turbine governing system | Steam Turbine | Controls | U1 | Forced - Immediate | 2023 | Other | BM | 650 | Fluidized Bed | WECC | Off-Peak | 48.9 | 18 | 1 | 1 | 4301-Turbine governing system | U1-Forced - Immediate | 650-Fluidized Bed
4301 | Turbine governing system | Steam Turbine | Controls | U1 | Forced - Immediate | 2023 | Coal | CC | 650 | Fluidized Bed | RFC | Summer | 63.75 | 85 | 1 | 1 | 4301-Turbine governing system | U1-Forced - Immediate | 650-Fluidized Bed
4301 | Turbine governing system | Steam Turbine | Controls | U1 | Forced - Immediate | 2023 | Other | BM | 650 | Fluidized Bed | WECC | Summer | 119.4 | 18 | 1 | 1 | 4301-Turbine governing system | U1-Forced - Immediate | 650-Fluidized Bed
4301 | Turbine governing system | Steam Turbine | Controls | U1 | Forced - Immediate | 2023 | Gas | GG | 650 | Fluidized Bed | TRE | Off-Peak | 2080 | 130 | 1 | 1 | 4301-Turbine governing system | U1-Forced - Immediate | 650-Fluidized Bed
4301 | Turbine governing system | Steam Turbine | Controls | D2 | Forced - Delayed | 2023 | Other | WD | 650 | Fluidized Bed | SERC | Summer | 4573.5667 | 17 | 1 | 1 | 4301-Turbine governing system | D2-Forced - Delayed | 650-Fluidized Bed
4301 | Turbine governing system | Steam Turbine | Controls | U1 | Forced - Immediate | 2023 | Gas | GG | 850 | Combined Cycle Block | NPCC | Summer | 1007.4166 | 157 | 1 | 1 | 4301-Turbine governing system | U1-Forced - Immediate | 850-Combined Cycle Block
4301 | Turbine governing system | Steam Turbine | Controls | U1 | Forced - Immediate | 2023 | Gas | GG | 850 | Combined Cycle Block | NPCC | Summer | 68.0333 | 157 | 1 | 1 | 4301-Turbine governing system | U1-Forced - Immediate | 850-Combined Cycle Block
4301 | Turbine governing system | Steam Turbine | Controls | U1 | Forced - Immediate | 2023 | Waste Heat | WH | 852 | CC steam units | TRE | Winter | 164.6166 | 83 | 1 | 1 | 4301-Turbine governing system | U1-Forced - Immediate | 852-CC steam units
4301 | Turbine governing system | Steam Turbine | Controls | U1 | Forced - Immediate | 2023 | Waste Heat | WH | 862 | CoG steam units | SERC | Summer | 33.5 | 26.8 | 1 | 1 | 4301-Turbine governing system | U1-Forced - Immediate | 862-CoG steam units
4301 | Turbine governing system | Steam Turbine | Controls | U1 | Forced - Immediate | 2023 | Waste Heat | WH | 862 | CoG steam units | TRE | Off-Peak | 99.7332 | 176 | 1 | 1 | 4301-Turbine governing system | U1-Forced - Immediate | 862-CoG steam units
4301 | Turbine governing system | Steam Turbine | Controls | U1 | Forced - Immediate | 2023 | Waste Heat | WH | 862 | CoG steam units | SERC | Off-Peak | 129.5333 | 26.8 | 1 | 1 | 4301-Turbine governing system | U1-Forced - Immediate | 862-CoG steam units
4301 | Turbine governing system | Steam Turbine | Controls | U1 | Forced - Immediate | 2023 | Waste Heat | WH | 862 | CoG steam units | SERC | Summer | 325.62 | 26.8 | 1 | 1 | 4301-Turbine governing system | U1-Forced - Immediate | 862-CoG steam units
4302 | Turbine trip devices (including instruments) | Steam Turbine | Controls | U1 | Forced - Immediate | 2023 | Coal | CC | 100 | Fossil-Steam | MRO | Off-Peak | 1866.2798 | 577.2 | 1 | 1 | 4302-Turbine trip devices (including instruments) | U1-Forced - Immediate | 100-Fossil-Steam
4302 | Turbine trip devices (including instruments) | Steam Turbine | Controls | U1 | Forced - Immediate | 2023 | Coal | CC | 100 | Fossil-Steam | SERC | Summer | 1648.3328 | 860 | 1 | 1 | 4302-Turbine trip devices (including instruments) | U1-Forced - Immediate | 100-Fossil-Steam
4302 | Turbine trip devices (including instruments) | Steam Turbine | Controls | U1 | Forced - Immediate | 2023 | Gas | GG | 100 | Fossil-Steam | TRE | Off-Peak | 5777.1 | 393 | 1 | 1 | 4302-Turbine trip devices (including instruments) | U1-Forced - Immediate | 100-Fossil-Steam
4302 | Turbine trip devices (including instruments) | Steam Turbine | Controls | U1 | Forced - Immediate | 2023 | Gas | GG | 100 | Fossil-Steam | RFC | Summer | 39.9966 | 92.3 | 1 | 1 | 4302-Turbine trip devices (including instruments) | U1-Forced - Immediate | 100-Fossil-Steam
4302 | Turbine trip devices (including instruments) | Steam Turbine | Controls | U1 | Forced - Immediate | 2023 | Gas | GG | 100 | Fossil-Steam | MRO | Summer | 126.4 | 79 | 1 | 1 | 4302-Turbine trip devices (including instruments) | U1-Forced - Immediate | 100-Fossil-Steam
4302 | Turbine trip devices (including instruments) | Steam Turbine | Controls | U1 | Forced - Immediate | 2023 | Coal | CC | 100 | Fossil-Steam | MRO | Summer | 5948.25 | 515 | 1 | 1 | 4302-Turbine trip devices (including instruments) | U1-Forced - Immediate | 100-Fossil-Steam
4302 | Turbine trip devices (including instruments) | Steam Turbine | Controls | U1 | Forced - Immediate | 2023 | Gas | GG | 100 | Fossil-Steam | RFC | Summer | 166.7982 | 345.1 | 1 | 1 | 4302-Turbine trip devices (including instruments) | U1-Forced - Immediate | 100-Fossil-Steam
4302 | Turbine trip devices (including instruments) | Steam Turbine | Controls | D1 | Forced - Immediate | 2023 | Coal | CC | 100 | Fossil-Steam | SERC | Off-Peak | 25668 | 414 | 1 | 1 | 4302-Turbine trip devices (including instruments) | D1-Forced - Immediate | 100-Fossil-Steam
4302 | Turbine trip devices (including instruments) | Steam Turbine | Controls | SF | Startup Failure | 2023 | Coal | CC | 100 | Fossil-Steam | SERC | Off-Peak | 12210 | 660 | 1 | 1 | 4302-Turbine trip devices (including instruments) | SF-Startup Failure | 100-Fossil-Steam
4302 | Turbine trip devices (including instruments) | Steam Turbine | Controls | U1 | Forced - Immediate | 2023 | Coal | CC | 100 | Fossil-Steam | SERC | Winter | 16279.2 | 714 | 1 | 1 | 4302-Turbine trip devices (including instruments) | U1-Forced - Immediate | 100-Fossil-Steam
4302 | Turbine trip devices (including instruments) | Steam Turbine | Controls | D1 | Forced - Immediate | 2023 | Coal | OS | 100 | Fossil-Steam | NPCC | Summer | 73.4667 | 19 | 1 | 1 | 4302-Turbine trip devices (including instruments) | D1-Forced - Immediate | 100-Fossil-Steam
4302 | Turbine trip devices (including instruments) | Steam Turbine | Controls | U1 | Forced - Immediate | 2023 | Coal | CC | 100 | Fossil-Steam | RFC | Summer | 814.9998 | 300 | 1 | 1 | 4302-Turbine trip devices (including instruments) | U1-Forced - Immediate | 100-Fossil-Steam
4302 | Turbine trip devices (including instruments) | Steam Turbine | Controls | U1 | Forced - Immediate | 2023 | Coal | CC | 100 | Fossil-Steam | RFC | Summer | 4104.9999 | 300 | 1 | 1 | 4302-Turbine trip devices (including instruments) | U1-Forced - Immediate | 100-Fossil-Steam
4302 | Turbine trip devices (including instruments) | Steam Turbine | Controls | U1 | Forced - Immediate | 2023 | Coal | OS | 100 | Fossil-Steam | NPCC | Summer | 206.6666 | 31 | 1 | 1 | 4302-Turbine trip devices (including instruments) | U1-Forced - Immediate | 100-Fossil-Steam
4302 | Turbine trip devices (including instruments) | Steam Turbine | Controls | U1 | Forced - Immediate | 2023 | Gas | GG | 100 | Fossil-Steam | RFC | Summer | 1073.0498 | 585.3 | 1 | 1 | 4302-Turbine trip devices (including instruments) | U1-Forced - Immediate | 100-Fossil-Steam
4302 | Turbine trip devices (including instruments) | Steam Turbine | Controls | U1 | Forced - Immediate | 2023 | Gas | GG | 100 | Fossil-Steam | SERC | Winter | 1128.4332 | 349 | 1 | 1 | 4302-Turbine trip devices (including instruments) | U1-Forced - Immediate | 100-Fossil-Steam
4302 | Turbine trip devices (including instruments) | Steam Turbine | Controls | U1 | Forced - Immediate | 2023 | Coal | CC | 100 | Fossil-Steam | RFC | Summer | 29869.5832 | 245 | 1 | 1 | 4302-Turbine trip devices (including instruments) | U1-Forced - Immediate | 100-Fossil-Steam
4302 | Turbine trip devices (including instruments) | Steam Turbine | Controls | U1 | Forced - Immediate | 2023 | Coal | CC | 100 | Fossil-Steam | TRE | Summer | 116573.333 | 560 | 1 | 1 | 4302-Turbine trip devices (including instruments) | U1-Forced - Immediate | 100-Fossil-Steam
4302 | Turbine trip devices (including instruments) | Steam Turbine | Controls | U1 | Forced - Immediate | 2023 | Coal | CC | 100 | Fossil-Steam | RFC | Summer | 2734.9998 | 300 | 1 | 1 | 4302-Turbine trip devices (including instruments) | U1-Forced - Immediate | 100-Fossil-Steam
4302 | Turbine trip devices (including instruments) | Steam Turbine | Controls | U1 | Forced - Immediate | 2023 | Coal | CC | 100 | Fossil-Steam | SERC | Summer | 14679.0662 | 712 | 1 | 1 | 4302-Turbine trip devices (including instruments) | U1-Forced - Immediate | 100-Fossil-Steam
4302 | Turbine trip devices (including instruments) | Steam Turbine | Controls | U1 | Forced - Immediate | 2023 | Coal | CC | 100 | Fossil-Steam | RFC | Winter | 59 | 60 | 1 | 1 | 4302-Turbine trip devices (including instruments) | U1-Forced - Immediate | 100-Fossil-Steam
4302 | Turbine trip devices (including instruments) | Steam Turbine | Controls | U1 | Forced - Immediate | 2023 | Coal | CC | 100 | Fossil-Steam | RFC | Winter | 52 | 60 | 1 | 1 | 4302-Turbine trip devices (including instruments) | U1-Forced - Immediate | 100-Fossil-Steam
4302 | Turbine trip devices (including instruments) | Steam Turbine | Controls | U1 | Forced - Immediate | 2023 | Coal | CC | 100 | Fossil-Steam | MRO | Winter | 29520.8329 | 650 | 1 | 1 | 4302-Turbine trip devices (including instruments) | U1-Forced - Immediate | 100-Fossil-Steam
4302 | Turbine trip devices (including instruments) | Steam Turbine | Controls | U1 | Forced - Immediate | 2023 | Coal | CC | 100 | Fossil-Steam | RFC | Winter | 15961.86 | 637.2 | 1 | 1 | 4302-Turbine trip devices (including instruments) | U1-Forced - Immediate | 100-Fossil-Steam
4302 | Turbine trip devices (including instruments) | Steam Turbine | Controls | U1 | Forced - Immediate | 2023 | Coal | OS | 100 | Fossil-Steam | RFC | Off-Peak | 354.75 | 43 | 1 | 1 | 4302-Turbine trip devices (including instruments) | U1-Forced - Immediate | 100-Fossil-Steam
4302 | Turbine trip devices (including instruments) | Steam Turbine | Controls | U1 | Forced - Immediate | 2023 | Gas | GG | 100 | Fossil-Steam | MRO | Off-Peak | 77.6833 | 79 | 1 | 1 | 4302-Turbine trip devices (including instruments) | U1-Forced - Immediate | 100-Fossil-Steam
4302 | Turbine trip devices (including instruments) | Steam Turbine | Controls | U1 | Forced - Immediate | 2023 | Gas | GG | 100 | Fossil-Steam | SERC | Summer | 2043.75 | 125 | 1 | 1 | 4302-Turbine trip devices (including instruments) | U1-Forced - Immediate | 100-Fossil-Steam
4302 | Turbine trip devices (including instruments) | Steam Turbine | Controls | D1 | Forced - Immediate | 2023 | Coal | CC | 100 | Fossil-Steam | SERC | Off-Peak | 1241.8083 | 170.5 | 1 | 1 | 4302-Turbine trip devices (including instruments) | D1-Forced - Immediate | 100-Fossil-Steam
4302 | Turbine trip devices (including instruments) | Steam Turbine | Controls | U1 | Forced - Immediate | 2023 | Coal | CC | 100 | Fossil-Steam | RFC | Summer | 12816.2998 | 646.2 | 1 | 1 | 4302-Turbine trip devices (including instruments) | U1-Forced - Immediate | 100-Fossil-Steam
4302 | Turbine trip devices (including instruments) | Steam Turbine | Controls | U1 | Forced - Immediate | 2023 | Coal | CC | 100 | Fossil-Steam | RFC | Winter | 36 | 60 | 1 | 1 | 4302-Turbine trip devices (including instruments) | U1-Forced - Immediate | 100-Fossil-Steam
4302 | Turbine trip devices (including instruments) | Steam Turbine | Controls | U1 | Forced - Immediate | 2023 | Coal | CC | 100 | Fossil-Steam | SERC | Winter | 2011.9 | 682 | 1 | 1 | 4302-Turbine trip devices (including instruments) | U1-Forced - Immediate | 100-Fossil-Steam
4302 | Turbine trip devices (including instruments) | Steam Turbine | Controls | U1 | Forced - Immediate | 2023 | Coal | OS | 100 | Fossil-Steam | NPCC | Summer | 50.1166 | 31 | 1 | 1 | 4302-Turbine trip devices (including instruments) | U1-Forced - Immediate | 100-Fossil-Steam
4302 | Turbine trip devices (including instruments) | Steam Turbine | Controls | U1 | Forced - Immediate | 2023 | Gas | GG | 100 | Fossil-Steam | NPCC | Winter | 42586.9865 | 188.8 | 1 | 1 | 4302-Turbine trip devices (including instruments) | U1-Forced - Immediate | 100-Fossil-Steam
4302 | Turbine trip devices (including instruments) | Steam Turbine | Controls | U1 | Forced - Immediate | 2023 | Coal | CC | 100 | Fossil-Steam | RFC | Summer | 6480 | 300 | 1 | 1 | 4302-Turbine trip devices (including instruments) | U1-Forced - Immediate | 100-Fossil-Steam
4302 | Turbine trip devices (including instruments) | Steam Turbine | Controls | U1 | Forced - Immediate | 2023 | Coal | CC | 100 | Fossil-Steam | MRO | Winter | 112.8 | 564 | 1 | 1 | 4302-Turbine trip devices (including instruments) | U1-Forced - Immediate | 100-Fossil-Steam
4302 | Turbine trip devices (including instruments) | Steam Turbine | Controls | SF | Startup Failure | 2023 | Coal | CC | 100 | Fossil-Steam | SERC | Off-Peak | 1523.1331 | 682 | 1 | 1 | 4302-Turbine trip devices (including instruments) | SF-Startup Failure | 100-Fossil-Steam
4302 | Turbine trip devices (including instruments) | Steam Turbine | Controls | U1 | Forced - Immediate | 2023 | Other | BM | 100 | Fossil-Steam | WECC | Winter | 6.377 | 63.77 | 1 | 1 | 4302-Turbine trip devices (including instruments) | U1-Forced - Immediate | 100-Fossil-Steam
4302 | Turbine trip devices (including instruments) | Steam Turbine | Controls | U1 | Forced - Immediate | 2023 | Waste Heat | WH | 100 | Fossil-Steam | WECC | Winter | 16.8667 | 44 | 1 | 1 | 4302-Turbine trip devices (including instruments) | U1-Forced - Immediate | 100-Fossil-Steam
4302 | Turbine trip devices (including instruments) | Steam Turbine | Controls | U1 | Forced - Immediate | 2023 | Coal | CC | 650 | Fluidized Bed | WECC | Summer | 56.3667 | 38 | 1 | 1 | 4302-Turbine trip devices (including instruments) | U1-Forced - Immediate | 650-Fluidized Bed
4302 | Turbine trip devices (including instruments) | Steam Turbine | Controls | U1 | Forced - Immediate | 2023 | Other | BM | 650 | Fluidized Bed | WECC | Winter | 811.3 | 24.4 | 1 | 1 | 4302-Turbine trip devices (including instruments) | U1-Forced - Immediate | 650-Fluidized Bed
4302 | Turbine trip devices (including instruments) | Steam Turbine | Controls | U1 | Forced - Immediate | 2023 | Other | WD | 650 | Fluidized Bed | SERC | Summer | 9868.5 | 102 | 1 | 1 | 4302-Turbine trip devices (including instruments) | U1-Forced - Immediate | 650-Fluidized Bed
4302 | Turbine trip devices (including instruments) | Steam Turbine | Controls | U1 | Forced - Immediate | 2023 | Other | BM | 650 | Fluidized Bed | WECC | Winter | 959.7333 | 24.4 | 1 | 1 | 4302-Turbine trip devices (including instruments) | U1-Forced - Immediate | 650-Fluidized Bed
4302 | Turbine trip devices (including instruments) | Steam Turbine | Controls | U1 | Forced - Immediate | 2023 | Other | BM | 650 | Fluidized Bed | WECC | Off-Peak | 952.0067 | 24.4 | 1 | 1 | 4302-Turbine trip devices (including instruments) | U1-Forced - Immediate | 650-Fluidized Bed
4302 | Turbine trip devices (including instruments) | Steam Turbine | Controls | U1 | Forced - Immediate | 2023 | Other | BM | 650 | Fluidized Bed | SERC | Winter | 61.2 | 102 | 1 | 1 | 4302-Turbine trip devices (including instruments) | U1-Forced - Immediate | 650-Fluidized Bed
4302 | Turbine trip devices (including instruments) | Steam Turbine | Controls | SF | Startup Failure | 2023 | Other | BM | 800 | Miscellaneous | WECC | Winter | 79.2667 | 29 | 1 | 1 | 4302-Turbine trip devices (including instruments) | SF-Startup Failure | 800-Miscellaneous
4302 | Turbine trip devices (including instruments) | Steam Turbine | Controls | SF | Startup Failure | 2023 | Other | BM | 800 | Miscellaneous | WECC | Winter | 273.5667 | 29 | 1 | 1 | 4302-Turbine trip devices (including instruments) | SF-Startup Failure | 800-Miscellaneous
4302 | Turbine trip devices (including instruments) | Steam Turbine | Controls | U1 | Forced - Immediate | 2023 | Coal | CC | 810 | Multi-boiler/Multi-turbine | SERC | Winter | 78362.1329 | 698 | 1 | 1 | 4302-Turbine trip devices (including instruments) | U1-Forced - Immediate | 810-Multi-boiler/Multi-turbine
4302 | Turbine trip devices (including instruments) | Steam Turbine | Controls | U1 | Forced - Immediate | 2023 | Gas | GG | 810 | Multi-boiler/Multi-turbine | WECC | Off-Peak | 79.0075 | 25.35 | 1 | 1 | 4302-Turbine trip devices (including instruments) | U1-Forced - Immediate | 810-Multi-boiler/Multi-turbine
4302 | Turbine trip devices (including instruments) | Steam Turbine | Controls | U1 | Forced - Immediate | 2023 | Geothermal | GE | 830 | Geothermal | WECC | Off-Peak | 4.5 | 27 | 1 | 1 | 4302-Turbine trip devices (including instruments) | U1-Forced - Immediate | 830-Geothermal
4302 | Turbine trip devices (including instruments) | Steam Turbine | Controls | D1 | Forced - Immediate | 2023 | Geothermal | GE | 830 | Geothermal | WECC | Off-Peak | 95.3333 | 65 | 1 | 1 | 4302-Turbine trip devices (including instruments) | D1-Forced - Immediate | 830-Geothermal
4302 | Turbine trip devices (including instruments) | Steam Turbine | Controls | U1 | Forced - Immediate | 2023 | Geothermal | GE | 830 | Geothermal | WECC | Off-Peak | 69.55 | 39 | 1 | 1 | 4302-Turbine trip devices (including instruments) | U1-Forced - Immediate | 830-Geothermal
4302 | Turbine trip devices (including instruments) | Steam Turbine | Controls | D1 | Forced - Immediate | 2023 | Gas | GG | 850 | Combined Cycle Block | NPCC | Summer | 41.568 | 51.96 | 1 | 1 | 4302-Turbine trip devices (including instruments) | D1-Forced - Immediate | 850-Combined Cycle Block
4302 | Turbine trip devices (including instruments) | Steam Turbine | Controls | D1 | Forced - Immediate | 2023 | Gas | GG | 850 | Combined Cycle Block | SERC | Summer | 4616.4166 | 155 | 1 | 1 | 4302-Turbine trip devices (including instruments) | D1-Forced - Immediate | 850-Combined Cycle Block
4302 | Turbine trip devices (including instruments) | Steam Turbine | Controls | D1 | Forced - Immediate | 2023 | Gas | GG | 850 | Combined Cycle Block | RFC | Off-Peak | 362.85 | 177 | 1 | 1 | 4302-Turbine trip devices (including instruments) | D1-Forced - Immediate | 850-Combined Cycle Block
4302 | Turbine trip devices (including instruments) | Steam Turbine | Controls | D1 | Forced - Immediate | 2023 | Gas | GG | 850 | Combined Cycle Block | MRO | Winter | 271.875 | 217.5 | 1 | 1 | 4302-Turbine trip devices (including instruments) | D1-Forced - Immediate | 850-Combined Cycle Block
4302 | Turbine trip devices (including instruments) | Steam Turbine | Controls | U1 | Forced - Immediate | 2023 | Waste Heat | WH | 850 | Combined Cycle Block | TRE | Winter | 21525 | 75 | 1 | 1 | 4302-Turbine trip devices (including instruments) | U1-Forced - Immediate | 850-Combined Cycle Block
4302 | Turbine trip devices (including instruments) | Steam Turbine | Controls | D1 | Forced - Immediate | 2023 | Gas | GG | 850 | Combined Cycle Block | SERC | Off-Peak | 401.7 | 309 | 1 | 1 | 4302-Turbine trip devices (including instruments) | D1-Forced - Immediate | 850-Combined Cycle Block
4302 | Turbine trip devices (including instruments) | Steam Turbine | Controls | D1 | Forced - Immediate | 2023 | Gas | GG | 850 | Combined Cycle Block | NPCC | Off-Peak | 1583.3331 | 625 | 1 | 1 | 4302-Turbine trip devices (including instruments) | D1-Forced - Immediate | 850-Combined Cycle Block
4302 | Turbine trip devices (including instruments) | Steam Turbine | Controls | D1 | Forced - Immediate | 2023 | Gas | GG | 850 | Combined Cycle Block | NPCC | Summer | 350.2331 | 553 | 1 | 1 | 4302-Turbine trip devices (including instruments) | D1-Forced - Immediate | 850-Combined Cycle Block
4302 | Turbine trip devices (including instruments) | Steam Turbine | Controls | SF | Startup Failure | 2023 | Waste Heat | WH | 850 | Combined Cycle Block | SERC | Off-Peak | 258.6632 | 212.6 | 1 | 1 | 4302-Turbine trip devices (including instruments) | SF-Startup Failure | 850-Combined Cycle Block
4302 | Turbine trip devices (including instruments) | Steam Turbine | Controls | U1 | Forced - Immediate | 2023 | Gas | GG | 850 | Combined Cycle Block | NPCC | Summer | 1342.3733 | 56.8 | 1 | 1 | 4302-Turbine trip devices (including instruments) | U1-Forced - Immediate | 850-Combined Cycle Block
4302 | Turbine trip devices (including instruments) | Steam Turbine | Controls | U1 | Forced - Immediate | 2023 | Gas | GG | 850 | Combined Cycle Block | NPCC | Winter | 606.6665 | 280 | 1 | 1 | 4302-Turbine trip devices (including instruments) | U1-Forced - Immediate | 850-Combined Cycle Block
4302 | Turbine trip devices (including instruments) | Steam Turbine | Controls | U1 | Forced - Immediate | 2023 | Gas | GG | 850 | Combined Cycle Block | SERC | Summer | 387.2 | 242 | 1 | 1 | 4302-Turbine trip devices (including instruments) | U1-Forced - Immediate | 850-Combined Cycle Block
4302 | Turbine trip devices (including instruments) | Steam Turbine | Controls | U1 | Forced - Immediate | 2023 | Waste Heat | WH | 850 | Combined Cycle Block | SERC | Off-Peak | 3631.9166 | 212.6 | 1 | 1 | 4302-Turbine trip devices (including instruments) | U1-Forced - Immediate | 850-Combined Cycle Block
4302 | Turbine trip devices (including instruments) | Steam Turbine | Controls | D1 | Forced - Immediate | 2023 | Gas | GG | 850 | Combined Cycle Block | SERC | Winter | 457.2332 | 319 | 1 | 1 | 4302-Turbine trip devices (including instruments) | D1-Forced - Immediate | 850-Combined Cycle Block
4302 | Turbine trip devices (including instruments) | Steam Turbine | Controls | U1 | Forced - Immediate | 2023 | Gas | GG | 850 | Combined Cycle Block | NPCC | Summer | 1907.5016 | 254.9 | 1 | 1 | 4302-Turbine trip devices (including instruments) | U1-Forced - Immediate | 850-Combined Cycle Block
4302 | Turbine trip devices (including instruments) | Steam Turbine | Controls | D1 | Forced - Immediate | 2023 | Gas | GG | 850 | Combined Cycle Block | SERC | Winter | 233.9332 | 319 | 1 | 1 | 4302-Turbine trip devices (including instruments) | D1-Forced - Immediate | 850-Combined Cycle Block
4302 | Turbine trip devices (including instruments) | Steam Turbine | Controls | SF | Startup Failure | 2023 | Gas | GG | 850 | Combined Cycle Block | RFC | Summer | 2224.4246 | 598.5 | 1 | 1 | 4302-Turbine trip devices (including instruments) | SF-Startup Failure | 850-Combined Cycle Block
4302 | Turbine trip devices (including instruments) | Steam Turbine | Controls | D1 | Forced - Immediate | 2023 | Gas | GG | 850 | Combined Cycle Block | NPCC | Winter | 106.414 | 152.02 | 1 | 1 | 4302-Turbine trip devices (including instruments) | D1-Forced - Immediate | 850-Combined Cycle Block
4302 | Turbine trip devices (including instruments) | Steam Turbine | Controls | D1 | Forced - Immediate | 2023 | Gas | GG | 850 | Combined Cycle Block | NPCC | Winter | 1211.7916 | 63.5 | 1 | 1 | 4302-Turbine trip devices (including instruments) | D1-Forced - Immediate | 850-Combined Cycle Block
4302 | Turbine trip devices (including instruments) | Steam Turbine | Controls | U1 | Forced - Immediate | 2023 | Gas | GG | 850 | Combined Cycle Block | WECC | Off-Peak | 703.1266 | 277.55 | 1 | 1 | 4302-Turbine trip devices (including instruments) | U1-Forced - Immediate | 850-Combined Cycle Block
4302 | Turbine trip devices (including instruments) | Steam Turbine | Controls | U1 | Forced - Immediate | 2023 | Waste Heat | WH | 850 | Combined Cycle Block | SERC | Off-Peak | 60.2366 | 212.6 | 1 | 1 | 4302-Turbine trip devices (including instruments) | U1-Forced - Immediate | 850-Combined Cycle Block
4302 | Turbine trip devices (including instruments) | Steam Turbine | Controls | D1 | Forced - Immediate | 2023 | Gas | GG | 851 | CC GT units | SERC | Off-Peak | 178.6666 | 160 | 2 | 2 | 4302-Turbine trip devices (including instruments) | D1-Forced - Immediate | 851-CC GT units
4302 | Turbine trip devices (including instruments) | Steam Turbine | Controls | U1 | Forced - Immediate | 2023 | Gas | GG | 851 | CC GT units | TRE | Winter | 722.1 | 166 | 1 | 1 | 4302-Turbine trip devices (including instruments) | U1-Forced - Immediate | 851-CC GT units
4302 | Turbine trip devices (including instruments) | Steam Turbine | Controls | U1 | Forced - Immediate | 2023 | Gas | GG | 851 | CC GT units | TRE | Winter | 578.2333 | 166 | 1 | 1 | 4302-Turbine trip devices (including instruments) | U1-Forced - Immediate | 851-CC GT units
4302 | Turbine trip devices (including instruments) | Steam Turbine | Controls | U1 | Forced - Immediate | 2023 | Gas | GG | 851 | CC GT units | SERC | Off-Peak | 2816.37 | 164.7 | 1 | 1 | 4302-Turbine trip devices (including instruments) | U1-Forced - Immediate | 851-CC GT units
4302 | Turbine trip devices (including instruments) | Steam Turbine | Controls | D1 | Forced - Immediate | 2023 | Gas | GG | 851 | CC GT units | SERC | Off-Peak | 159.0182 | 130.7 | 1 | 1 | 4302-Turbine trip devices (including instruments) | D1-Forced - Immediate | 851-CC GT units
4302 | Turbine trip devices (including instruments) | Steam Turbine | Controls | U1 | Forced - Immediate | 2023 | Waste Heat | WH | 852 | CC steam units | WECC | Summer | 385.2 | 107 | 1 | 1 | 4302-Turbine trip devices (including instruments) | U1-Forced - Immediate | 852-CC steam units
4302 | Turbine trip devices (including instruments) | Steam Turbine | Controls | U1 | Forced - Immediate | 2023 | Gas | GG | 852 | CC steam units | SERC | Summer | 369.4666 | 163 | 1 | 1 | 4302-Turbine trip devices (including instruments) | U1-Forced - Immediate | 852-CC steam units
4302 | Turbine trip devices (including instruments) | Steam Turbine | Controls | U1 | Forced - Immediate | 2023 | Waste Heat | WH | 852 | CC steam units | WECC | Winter | 62.8833 | 49 | 1 | 1 | 4302-Turbine trip devices (including instruments) | U1-Forced - Immediate | 852-CC steam units
4302 | Turbine trip devices (including instruments) | Steam Turbine | Controls | U1 | Forced - Immediate | 2023 | Waste Heat | WH | 852 | CC steam units | TRE | Winter | 71.05 | 203 | 1 | 1 | 4302-Turbine trip devices (including instruments) | U1-Forced - Immediate | 852-CC steam units
4302 | Turbine trip devices (including instruments) | Steam Turbine | Controls | U1 | Forced - Immediate | 2023 | Waste Heat | WH | 852 | CC steam units | WECC | Summer | 8.8 | 24 | 1 | 1 | 4302-Turbine trip devices (including instruments) | U1-Forced - Immediate | 852-CC steam units
4302 | Turbine trip devices (including instruments) | Steam Turbine | Controls | U1 | Forced - Immediate | 2023 | Waste Heat | WH | 852 | CC steam units | MRO | Summer | 1860.4698 | 242.67 | 1 | 1 | 4302-Turbine trip devices (including instruments) | U1-Forced - Immediate | 852-CC steam units
4302 | Turbine trip devices (including instruments) | Steam Turbine | Controls | U1 | Forced - Immediate | 2023 | Waste Heat | WH | 852 | CC steam units | TRE | Winter | 1093.95 | 221 | 1 | 1 | 4302-Turbine trip devices (including instruments) | U1-Forced - Immediate | 852-CC steam units
4302 | Turbine trip devices (including instruments) | Steam Turbine | Controls | SF | Startup Failure | 2023 | Waste Heat | WH | 852 | CC steam units | SERC | Summer | 434.7 | 161 | 1 | 1 | 4302-Turbine trip devices (including instruments) | SF-Startup Failure | 852-CC steam units
4302 | Turbine trip devices (including instruments) | Steam Turbine | Controls | U1 | Forced - Immediate | 2023 | Waste Heat | WH | 852 | CC steam units | MRO | Summer | 12.1183 | 66.1 | 1 | 1 | 4302-Turbine trip devices (including instruments) | U1-Forced - Immediate | 852-CC steam units
4302 | Turbine trip devices (including instruments) | Steam Turbine | Controls | U1 | Forced - Immediate | 2023 | Waste Heat | WH | 852 | CC steam units | TRE | Winter | 76.0833 | 83 | 1 | 1 | 4302-Turbine trip devices (including instruments) | U1-Forced - Immediate | 852-CC steam units
4302 | Turbine trip devices (including instruments) | Steam Turbine | Controls | SF | Startup Failure | 2023 | Waste Heat | WH | 852 | CC steam units | SERC | Off-Peak | 224 | 28 | 1 | 1 | 4302-Turbine trip devices (including instruments) | SF-Startup Failure | 852-CC steam units
4302 | Turbine trip devices (including instruments) | Steam Turbine | Controls | U1 | Forced - Immediate | 2023 | Waste Heat | WH | 852 | CC steam units | MRO | Summer | 83.7266 | 66.1 | 1 | 1 | 4302-Turbine trip devices (including instruments) | U1-Forced - Immediate | 852-CC steam units
4302 | Turbine trip devices (including instruments) | Steam Turbine | Controls | U1 | Forced - Immediate | 2023 | Waste Heat | WH | 852 | CC steam units | MRO | Winter | 28.4166 | 155 | 1 | 1 | 4302-Turbine trip devices (including instruments) | U1-Forced - Immediate | 852-CC steam units
4302 | Turbine trip devices (including instruments) | Steam Turbine | Controls | U1 | Forced - Immediate | 2023 | Waste Heat | WH | 852 | CC steam units | WECC | Winter | 132.3 | 98 | 1 | 1 | 4302-Turbine trip devices (including instruments) | U1-Forced - Immediate | 852-CC steam units
4302 | Turbine trip devices (including instruments) | Steam Turbine | Controls | U1 | Forced - Immediate | 2023 | Waste Heat | WH | 852 | CC steam units | WECC | Winter | 22.0832 | 265 | 1 | 1 | 4302-Turbine trip devices (including instruments) | U1-Forced - Immediate | 852-CC steam units
4302 | Turbine trip devices (including instruments) | Steam Turbine | Controls | U1 | Forced - Immediate | 2023 | Waste Heat | WH | 852 | CC steam units | WECC | Off-Peak | 35.9333 | 98 | 1 | 1 | 4302-Turbine trip devices (including instruments) | U1-Forced - Immediate | 852-CC steam units
4302 | Turbine trip devices (including instruments) | Steam Turbine | Controls | U1 | Forced - Immediate | 2023 | Waste Heat | WH | 852 | CC steam units | TRE | Winter | 109.2833 | 83 | 1 | 1 | 4302-Turbine trip devices (including instruments) | U1-Forced - Immediate | 852-CC steam units
4302 | Turbine trip devices (including instruments) | Steam Turbine | Controls | U1 | Forced - Immediate | 2023 | Waste Heat | WH | 852 | CC steam units | TRE | Winter | 491.0833 | 83 | 1 | 1 | 4302-Turbine trip devices (including instruments) | U1-Forced - Immediate | 852-CC steam units
4302 | Turbine trip devices (including instruments) | Steam Turbine | Controls | U1 | Forced - Immediate | 2023 | Gas | GG | 852 | CC steam units | SERC | Off-Peak | 259.0665 | 232 | 1 | 1 | 4302-Turbine trip devices (including instruments) | U1-Forced - Immediate | 852-CC steam units
4302 | Turbine trip devices (including instruments) | Steam Turbine | Controls | U1 | Forced - Immediate | 2023 | Gas | GG | 852 | CC steam units | RFC | Off-Peak | 1369.1499 | 417 | 1 | 1 | 4302-Turbine trip devices (including instruments) | U1-Forced - Immediate | 852-CC steam units
4302 | Turbine trip devices (including instruments) | Steam Turbine | Controls | SF | Startup Failure | 2023 | Waste Heat | WH | 852 | CC steam units | SERC | Summer | 98.4666 | 28 | 1 | 1 | 4302-Turbine trip devices (including instruments) | SF-Startup Failure | 852-CC steam units
4302 | Turbine trip devices (including instruments) | Steam Turbine | Controls | U1 | Forced - Immediate | 2023 | Gas | GG | 852 | CC steam units | RFC | Off-Peak | 132.0497 | 417 | 1 | 1 | 4302-Turbine trip devices (including instruments) | U1-Forced - Immediate | 852-CC steam units
4302 | Turbine trip devices (including instruments) | Steam Turbine | Controls | U1 | Forced - Immediate | 2023 | Gas | GG | 852 | CC steam units | RFC | Off-Peak | 227.1665 | 235 | 1 | 1 | 4302-Turbine trip devices (including instruments) | U1-Forced - Immediate | 852-CC steam units
4302 | Turbine trip devices (including instruments) | Steam Turbine | Controls | U1 | Forced - Immediate | 2023 | Gas | GG | 852 | CC steam units | SERC | Off-Peak | 1287.6 | 232 | 1 | 1 | 4302-Turbine trip devices (including instruments) | U1-Forced - Immediate | 852-CC steam units
4302 | Turbine trip devices (including instruments) | Steam Turbine | Controls | U1 | Forced - Immediate | 2023 | Waste Heat | WH | 852 | CC steam units | MRO | Winter | 4.1333 | 62 | 1 | 1 | 4302-Turbine trip devices (including instruments) | U1-Forced - Immediate | 852-CC steam units
4302 | Turbine trip devices (including instruments) | Steam Turbine | Controls | U1 | Forced - Immediate | 2023 | Waste Heat | WH | 852 | CC steam units | NPCC | Off-Peak | 245.4081 | 300.5 | 1 | 1 | 4302-Turbine trip devices (including instruments) | U1-Forced - Immediate | 852-CC steam units
4302 | Turbine trip devices (including instruments) | Steam Turbine | Controls | SF | Startup Failure | 2023 | Waste Heat | WH | 852 | CC steam units | SERC | Winter | 82.1333 | 28 | 1 | 1 | 4302-Turbine trip devices (including instruments) | SF-Startup Failure | 852-CC steam units
4302 | Turbine trip devices (including instruments) | Steam Turbine | Controls | U1 | Forced - Immediate | 2023 | Coal | CC | 860 | Co-generator Block | WECC | Winter | 102 | 51 | 1 | 1 | 4302-Turbine trip devices (including instruments) | U1-Forced - Immediate | 860-Co-generator Block
4302 | Turbine trip devices (including instruments) | Steam Turbine | Controls | D1 | Forced - Immediate | 2023 | Gas | GG | 860 | Co-generator Block | WECC | Summer | 231.1411 | 180.11 | 1 | 1 | 4302-Turbine trip devices (including instruments) | D1-Forced - Immediate | 860-Co-generator Block
4302 | Turbine trip devices (including instruments) | Steam Turbine | Controls | D1 | Forced - Immediate | 2023 | Gas | GG | 860 | Co-generator Block | RFC | Winter | 3007 | 155 | 1 | 1 | 4302-Turbine trip devices (including instruments) | D1-Forced - Immediate | 860-Co-generator Block
4302 | Turbine trip devices (including instruments) | Steam Turbine | Controls | D1 | Forced - Immediate | 2023 | Gas | GG | 860 | Co-generator Block | RFC | Winter | 129.1667 | 50 | 1 | 1 | 4302-Turbine trip devices (including instruments) | D1-Forced - Immediate | 860-Co-generator Block
4302 | Turbine trip devices (including instruments) | Steam Turbine | Controls | D1 | Forced - Immediate | 2023 | Gas | GG | 860 | Co-generator Block | RFC | Winter | 159.9166 | 95 | 1 | 1 | 4302-Turbine trip devices (including instruments) | D1-Forced - Immediate | 860-Co-generator Block
4302 | Turbine trip devices (including instruments) | Steam Turbine | Controls | U1 | Forced - Immediate | 2023 | Gas | GG | 861 | CoG GT units | TRE | Winter | 1076.25 | 175 | 1 | 1 | 4302-Turbine trip devices (including instruments) | U1-Forced - Immediate | 861-CoG GT units
4302 | Turbine trip devices (including instruments) | Steam Turbine | Controls | U1 | Forced - Immediate | 2023 | Gas | GG | 861 | CoG GT units | TRE | Winter | 1268.6666 | 173 | 1 | 1 | 4302-Turbine trip devices (including instruments) | U1-Forced - Immediate | 861-CoG GT units
4302 | Turbine trip devices (including instruments) | Steam Turbine | Controls | U1 | Forced - Immediate | 2023 | Waste Heat | WH | 862 | CoG steam units | SERC | Off-Peak | 16.3333 | 49 | 1 | 1 | 4302-Turbine trip devices (including instruments) | U1-Forced - Immediate | 862-CoG steam units
4302 | Turbine trip devices (including instruments) | Steam Turbine | Controls | U1 | Forced - Immediate | 2023 | Waste Heat | WH | 862 | CoG steam units | TRE | Winter | 181.7333 | 94 | 1 | 1 | 4302-Turbine trip devices (including instruments) | U1-Forced - Immediate | 862-CoG steam units
4302 | Turbine trip devices (including instruments) | Steam Turbine | Controls | U1 | Forced - Immediate | 2023 | Waste Heat | WH | 862 | CoG steam units | TRE | Winter | 1322.9332 | 176 | 1 | 1 | 4302-Turbine trip devices (including instruments) | U1-Forced - Immediate | 862-CoG steam units
4303 | Exhaust hood and spray controls | Steam Turbine | Controls | U1 | Forced - Immediate | 2023 | Waste Heat | WH | 100 | Fossil-Steam | SERC | Off-Peak | 12.4 | 62 | 1 | 1 | 4303-Exhaust hood and spray controls | U1-Forced - Immediate | 100-Fossil-Steam
4303 | Exhaust hood and spray controls | Steam Turbine | Controls | U1 | Forced - Immediate | 2023 | Gas | GG | 100 | Fossil-Steam | NPCC | Winter | 698.4 | 582 | 1 | 1 | 4303-Exhaust hood and spray controls | U1-Forced - Immediate | 100-Fossil-Steam
4303 | Exhaust hood and spray controls | Steam Turbine | Controls | U1 | Forced - Immediate | 2023 | Coal | CC | 100 | Fossil-Steam | MRO | Summer | 1945.375 | 492.5 | 1 | 1 | 4303-Exhaust hood and spray controls | U1-Forced - Immediate | 100-Fossil-Steam
4303 | Exhaust hood and spray controls | Steam Turbine | Controls | U1 | Forced - Immediate | 2023 | Coal | CC | 100 | Fossil-Steam | MRO | Off-Peak | 241.4836 | 159.22 | 1 | 1 | 4303-Exhaust hood and spray controls | U1-Forced - Immediate | 100-Fossil-Steam
4303 | Exhaust hood and spray controls | Steam Turbine | Controls | U1 | Forced - Immediate | 2023 | Waste Heat | WH | 852 | CC steam units | RFC | Off-Peak | 50.8666 | 218 | 1 | 1 | 4303-Exhaust hood and spray controls | U1-Forced - Immediate | 852-CC steam units
4303 | Exhaust hood and spray controls | Steam Turbine | Controls | U1 | Forced - Immediate | 2023 | Waste Heat | WH | 852 | CC steam units | RFC | Off-Peak | 2725 | 218 | 1 | 1 | 4303-Exhaust hood and spray controls | U1-Forced - Immediate | 852-CC steam units
4303 | Exhaust hood and spray controls | Steam Turbine | Controls | U1 | Forced - Immediate | 2023 | Waste Heat | WH | 852 | CC steam units | TRE | Summer | 41.6 | 104 | 1 | 1 | 4303-Exhaust hood and spray controls | U1-Forced - Immediate | 852-CC steam units
4303 | Exhaust hood and spray controls | Steam Turbine | Controls | SF | Startup Failure | 2023 | Waste Heat | WH | 852 | CC steam units | WECC | Summer | 11.2 | 24 | 1 | 1 | 4303-Exhaust hood and spray controls | SF-Startup Failure | 852-CC steam units
4303 | Exhaust hood and spray controls | Steam Turbine | Controls | U1 | Forced - Immediate | 2023 | Waste Heat | WH | 852 | CC steam units | RFC | Off-Peak | 475.9666 | 218 | 1 | 1 | 4303-Exhaust hood and spray controls | U1-Forced - Immediate | 852-CC steam units
4303 | Exhaust hood and spray controls | Steam Turbine | Controls | U1 | Forced - Immediate | 2023 | Waste Heat | WH | 852 | CC steam units | RFC | Off-Peak | 72.6666 | 218 | 1 | 1 | 4303-Exhaust hood and spray controls | U1-Forced - Immediate | 852-CC steam units
4303 | Exhaust hood and spray controls | Steam Turbine | Controls | U1 | Forced - Immediate | 2023 | Waste Heat | WH | 852 | CC steam units | RFC | Off-Peak | 32.7 | 218 | 1 | 1 | 4303-Exhaust hood and spray controls | U1-Forced - Immediate | 852-CC steam units
4304 | Automatic turbine control systems - mechanical | Steam Turbine | Controls | D1 | Forced - Immediate | 2023 | Gas | GG | 100 | Fossil-Steam | TRE | Summer | 37.8333 | 10 | 1 | 1 | 4304-Automatic turbine control systems - mechanical | D1-Forced - Immediate | 100-Fossil-Steam
4304 | Automatic turbine control systems - mechanical | Steam Turbine | Controls | SF | Startup Failure | 2023 | Gas | GG | 100 | Fossil-Steam | TRE | Off-Peak | 1667.2833 | 217 | 1 | 1 | 4304-Automatic turbine control systems - mechanical | SF-Startup Failure | 100-Fossil-Steam
4304 | Automatic turbine control systems - mechanical | Steam Turbine | Controls | D1 | Forced - Immediate | 2023 | Coal | CC | 100 | Fossil-Steam | MRO | Winter | 147.2119 | 116.22 | 1 | 1 | 4304-Automatic turbine control systems - mechanical | D1-Forced - Immediate | 100-Fossil-Steam
4304 | Automatic turbine control systems - mechanical | Steam Turbine | Controls | D1 | Forced - Immediate | 2023 | Gas | GG | 100 | Fossil-Steam | MRO | Off-Peak | 31.6666 | 76 | 1 | 1 | 4304-Automatic turbine control systems - mechanical | D1-Forced - Immediate | 100-Fossil-Steam
4304 | Automatic turbine control systems - mechanical | Steam Turbine | Controls | D1 | Forced - Immediate | 2023 | Gas | GG | 100 | Fossil-Steam | NPCC | Summer | 848.17 | 95.3 | 1 | 1 | 4304-Automatic turbine control systems - mechanical | D1-Forced - Immediate | 100-Fossil-Steam
4304 | Automatic turbine control systems - mechanical | Steam Turbine | Controls | SF | Startup Failure | 2023 | Gas | GG | 100 | Fossil-Steam | WECC | Off-Peak | 87.0999 | 78 | 1 | 1 | 4304-Automatic turbine control systems - mechanical | SF-Startup Failure | 100-Fossil-Steam
4304 | Automatic turbine control systems - mechanical | Steam Turbine | Controls | U3 | Forced - Postponed | 2023 | Coal | CC | 100 | Fossil-Steam | MRO | Winter | 334.362 | 159.22 | 1 | 1 | 4304-Automatic turbine control systems - mechanical | U3-Forced - Postponed | 100-Fossil-Steam
4304 | Automatic turbine control systems - mechanical | Steam Turbine | Controls | D1 | Forced - Immediate | 2023 | Coal | CC | 100 | Fossil-Steam | MRO | Winter | 61.1443 | 69.22 | 1 | 1 | 4304-Automatic turbine control systems - mechanical | D1-Forced - Immediate | 100-Fossil-Steam
4304 | Automatic turbine control systems - mechanical | Steam Turbine | Controls | D1 | Forced - Immediate | 2023 | Gas | GG | 100 | Fossil-Steam | TRE | Summer | 1493.6667 | 5 | 1 | 1 | 4304-Automatic turbine control systems - mechanical | D1-Forced - Immediate | 100-Fossil-Steam
4304 | Automatic turbine control systems - mechanical | Steam Turbine | Controls | D1 | Forced - Immediate | 2023 | Coal | CC | 100 | Fossil-Steam | SERC | Winter | 90239.3331 | 305 | 1 | 1 | 4304-Automatic turbine control systems - mechanical | D1-Forced - Immediate | 100-Fossil-Steam
4304 | Automatic turbine control systems - mechanical | Steam Turbine | Controls | U1 | Forced - Immediate | 2023 | Gas | GG | 851 | CC GT units | TRE | Winter | 224315 | 85 | 1 | 1 | 4304-Automatic turbine control systems - mechanical | U1-Forced - Immediate | 851-CC GT units
4304 | Automatic turbine control systems - mechanical | Steam Turbine | Controls | U1 | Forced - Immediate | 2023 | Gas | GG | 851 | CC GT units | TRE | Winter | 203203 | 77 | 1 | 1 | 4304-Automatic turbine control systems - mechanical | U1-Forced - Immediate | 851-CC GT units
4304 | Automatic turbine control systems - mechanical | Steam Turbine | Controls | U1 | Forced - Immediate | 2023 | Waste Heat | WH | 852 | CC steam units | TRE | Winter | 14.7499 | 177 | 1 | 1 | 4304-Automatic turbine control systems - mechanical | U1-Forced - Immediate | 852-CC steam units
4304 | Automatic turbine control systems - mechanical | Steam Turbine | Controls | U1 | Forced - Immediate | 2023 | Waste Heat | WH | 852 | CC steam units | TRE | Winter | 285012 | 108 | 1 | 1 | 4304-Automatic turbine control systems - mechanical | U1-Forced - Immediate | 852-CC steam units
4305 | Automatic turbine control systems - mechanical - hydraulic | Steam Turbine | Controls | U1 | Forced - Immediate | 2023 | Gas | GG | 100 | Fossil-Steam | RFC | Winter | 7679.7999 | 141 | 1 | 1 | 4305-Automatic turbine control systems - mechanical - hydraulic | U1-Forced - Immediate | 100-Fossil-Steam
4305 | Automatic turbine control systems - mechanical - hydraulic | Steam Turbine | Controls | U1 | Forced - Immediate | 2023 | Waste Heat | WH | 850 | Combined Cycle Block | SERC | Off-Peak | 1757.4932 | 212.6 | 1 | 1 | 4305-Automatic turbine control systems - mechanical - hydraulic | U1-Forced - Immediate | 850-Combined Cycle Block
4305 | Automatic turbine control systems - mechanical - hydraulic | Steam Turbine | Controls | U1 | Forced - Immediate | 2023 | Waste Heat | WH | 850 | Combined Cycle Block | SERC | Winter | 152.3632 | 212.6 | 1 | 1 | 4305-Automatic turbine control systems - mechanical - hydraulic | U1-Forced - Immediate | 850-Combined Cycle Block
4305 | Automatic turbine control systems - mechanical - hydraulic | Steam Turbine | Controls | U1 | Forced - Immediate | 2023 | Gas | GG | 851 | CC GT units | SERC | Winter | 3140.2799 | 164.7 | 1 | 1 | 4305-Automatic turbine control systems - mechanical - hydraulic | U1-Forced - Immediate | 851-CC GT units
4305 | Automatic turbine control systems - mechanical - hydraulic | Steam Turbine | Controls | D1 | Forced - Immediate | 2023 | Gas | GG | 851 | CC GT units | SERC | Winter | 2.877 | 19.18 | 1 | 1 | 4305-Automatic turbine control systems - mechanical - hydraulic | D1-Forced - Immediate | 851-CC GT units
4305 | Automatic turbine control systems - mechanical - hydraulic | Steam Turbine | Controls | U1 | Forced - Immediate | 2023 | Gas | GG | 851 | CC GT units | SERC | Off-Peak | 1361.5199 | 164.7 | 1 | 1 | 4305-Automatic turbine control systems - mechanical - hydraulic | U1-Forced - Immediate | 851-CC GT units
4305 | Automatic turbine control systems - mechanical - hydraulic | Steam Turbine | Controls | U1 | Forced - Immediate | 2023 | Gas | GG | 851 | CC GT units | SERC | Winter | 3240.08 | 161.6 | 1 | 1 | 4305-Automatic turbine control systems - mechanical - hydraulic | U1-Forced - Immediate | 851-CC GT units
4305 | Automatic turbine control systems - mechanical - hydraulic | Steam Turbine | Controls | D1 | Forced - Immediate | 2023 | Gas | GG | 851 | CC GT units | TRE | Summer | 608.3 | 66 | 1 | 1 | 4305-Automatic turbine control systems - mechanical - hydraulic | D1-Forced - Immediate | 851-CC GT units
4305 | Automatic turbine control systems - mechanical - hydraulic | Steam Turbine | Controls | D1 | Forced - Immediate | 2023 | Gas | GG | 851 | CC GT units | SERC | Winter | 1.6875 | 11.25 | 1 | 1 | 4305-Automatic turbine control systems - mechanical - hydraulic | D1-Forced - Immediate | 851-CC GT units
4305 | Automatic turbine control systems - mechanical - hydraulic | Steam Turbine | Controls | U1 | Forced - Immediate | 2023 | Waste Heat | WH | 852 | CC steam units | MRO | Summer | 1444 | 152 | 1 | 1 | 4305-Automatic turbine control systems - mechanical - hydraulic | U1-Forced - Immediate | 852-CC steam units
4305 | Automatic turbine control systems - mechanical - hydraulic | Steam Turbine | Controls | U1 | Forced - Immediate | 2023 | Waste Heat | WH | 852 | CC steam units | WECC | Summer | 306 | 255 | 1 | 1 | 4305-Automatic turbine control systems - mechanical - hydraulic | U1-Forced - Immediate | 852-CC steam units
4305 | Automatic turbine control systems - mechanical - hydraulic | Steam Turbine | Controls | D1 | Forced - Immediate | 2023 | Waste Heat | WH | 852 | CC steam units | TRE | Summer | 553 | 60 | 1 | 1 | 4305-Automatic turbine control systems - mechanical - hydraulic | D1-Forced - Immediate | 852-CC steam units
4306 | Automatic turbine control systems - electro-hydraulic - analog | Steam Turbine | Controls | U1 | Forced - Immediate | 2023 | Gas | GG | 100 | Fossil-Steam | TRE | Summer | 167.9 | 146 | 1 | 1 | 4306-Automatic turbine control systems - electro-hydraulic - analog | U1-Forced - Immediate | 100-Fossil-Steam
4306 | Automatic turbine control systems - electro-hydraulic - analog | Steam Turbine | Controls | SF | Startup Failure | 2023 | Gas | GG | 100 | Fossil-Steam | MRO | Summer | 1562.4997 | 375 | 1 | 1 | 4306-Automatic turbine control systems - electro-hydraulic - analog | SF-Startup Failure | 100-Fossil-Steam
4306 | Automatic turbine control systems - electro-hydraulic - analog | Steam Turbine | Controls | D1 | Forced - Immediate | 2023 | Coal | CC | 100 | Fossil-Steam | RFC | Summer | 1025.875 | 141.5 | 1 | 1 | 4306-Automatic turbine control systems - electro-hydraulic - analog | D1-Forced - Immediate | 100-Fossil-Steam
4306 | Automatic turbine control systems - electro-hydraulic - analog | Steam Turbine | Controls | D1 | Forced - Immediate | 2023 | Nuclear | NU | 200 | Nuclear | NPCC | Summer | 14926.954 | 266.95 | 1 | 1 | 4306-Automatic turbine control systems - electro-hydraulic - analog | D1-Forced - Immediate | 200-Nuclear
4306 | Automatic turbine control systems - electro-hydraulic - analog | Steam Turbine | Controls | U1 | Forced - Immediate | 2023 | Nuclear | NU | 200 | Nuclear | NPCC | Summer | 32448.4413 | 580.3 | 1 | 1 | 4306-Automatic turbine control systems - electro-hydraulic - analog | U1-Forced - Immediate | 200-Nuclear
4306 | Automatic turbine control systems - electro-hydraulic - analog | Steam Turbine | Controls | D1 | Forced - Immediate | 2023 | Nuclear | NU | 200 | Nuclear | NPCC | Summer | 5082.7699 | 311.19 | 1 | 1 | 4306-Automatic turbine control systems - electro-hydraulic - analog | D1-Forced - Immediate | 200-Nuclear
4306 | Automatic turbine control systems - electro-hydraulic - analog | Steam Turbine | Controls | D1 | Forced - Immediate | 2023 | Nuclear | NU | 200 | Nuclear | NPCC | Summer | 5081.4632 | 311.11 | 1 | 1 | 4306-Automatic turbine control systems - electro-hydraulic - analog | D1-Forced - Immediate | 200-Nuclear
4306 | Automatic turbine control systems - electro-hydraulic - analog | Steam Turbine | Controls | D1 | Forced - Immediate | 2023 | Other | BM | 650 | Fluidized Bed | WECC | Winter | 15.6 | 2.6 | 1 | 1 | 4306-Automatic turbine control systems - electro-hydraulic - analog | D1-Forced - Immediate | 650-Fluidized Bed
4306 | Automatic turbine control systems - electro-hydraulic - analog | Steam Turbine | Controls | D1 | Forced - Immediate | 2023 | Other | BM | 650 | Fluidized Bed | WECC | Winter | 3.8 | 1.9 | 1 | 1 | 4306-Automatic turbine control systems - electro-hydraulic - analog | D1-Forced - Immediate | 650-Fluidized Bed
4306 | Automatic turbine control systems - electro-hydraulic - analog | Steam Turbine | Controls | D1 | Forced - Immediate | 2023 | Other | BM | 650 | Fluidized Bed | WECC | Winter | 22.4 | 1.4 | 1 | 1 | 4306-Automatic turbine control systems - electro-hydraulic - analog | D1-Forced - Immediate | 650-Fluidized Bed
4306 | Automatic turbine control systems - electro-hydraulic - analog | Steam Turbine | Controls | U1 | Forced - Immediate | 2023 | Other | BM | 650 | Fluidized Bed | WECC | Winter | 1877.8 | 24.6 | 1 | 1 | 4306-Automatic turbine control systems - electro-hydraulic - analog | U1-Forced - Immediate | 650-Fluidized Bed
4306 | Automatic turbine control systems - electro-hydraulic - analog | Steam Turbine | Controls | U1 | Forced - Immediate | 2023 | Other | BM | 650 | Fluidized Bed | WECC | Off-Peak | 165.24 | 24.3 | 1 | 1 | 4306-Automatic turbine control systems - electro-hydraulic - analog | U1-Forced - Immediate | 650-Fluidized Bed
4306 | Automatic turbine control systems - electro-hydraulic - analog | Steam Turbine | Controls | U1 | Forced - Immediate | 2023 | Gas | GG | 850 | Combined Cycle Block | MRO | Summer | 1055.9998 | 495 | 1 | 1 | 4306-Automatic turbine control systems - electro-hydraulic - analog | U1-Forced - Immediate | 850-Combined Cycle Block
4306 | Automatic turbine control systems - electro-hydraulic - analog | Steam Turbine | Controls | D1 | Forced - Immediate | 2023 | Gas | GG | 850 | Combined Cycle Block | NPCC | Summer | 15.7666 | 86 | 1 | 1 | 4306-Automatic turbine control systems - electro-hydraulic - analog | D1-Forced - Immediate | 850-Combined Cycle Block
4307 | Automatic turbine control systems - electro-hydraulic - digital | Steam Turbine | Controls | D1 | Forced - Immediate | 2023 | Coal | CC | 100 | Fossil-Steam | RFC | Off-Peak | 11243.3333 | 100 | 1 | 1 | 4307-Automatic turbine control systems - electro-hydraulic - digital | D1-Forced - Immediate | 100-Fossil-Steam
4307 | Automatic turbine control systems - electro-hydraulic - digital | Steam Turbine | Controls | U1 | Forced - Immediate | 2023 | Gas | GG | 100 | Fossil-Steam | MRO | Summer | 435.1333 | 244 | 1 | 1 | 4307-Automatic turbine control systems - electro-hydraulic - digital | U1-Forced - Immediate | 100-Fossil-Steam
4307 | Automatic turbine control systems - electro-hydraulic - digital | Steam Turbine | Controls | U1 | Forced - Immediate | 2023 | Coal | CC | 100 | Fossil-Steam | RFC | Off-Peak | 21531.25 | 625 | 1 | 1 | 4307-Automatic turbine control systems - electro-hydraulic - digital | U1-Forced - Immediate | 100-Fossil-Steam
4307 | Automatic turbine control systems - electro-hydraulic - digital | Steam Turbine | Controls | D1 | Forced - Immediate | 2023 | Coal | CC | 100 | Fossil-Steam | SERC | Winter | 1683.25 | 15 | 1 | 1 | 4307-Automatic turbine control systems - electro-hydraulic - digital | D1-Forced - Immediate | 100-Fossil-Steam
4307 | Automatic turbine control systems - electro-hydraulic - digital | Steam Turbine | Controls | U1 | Forced - Immediate | 2023 | Coal | CC | 100 | Fossil-Steam | RFC | Summer | 5971.2 | 622 | 1 | 1 | 4307-Automatic turbine control systems - electro-hydraulic - digital | U1-Forced - Immediate | 100-Fossil-Steam
4307 | Automatic turbine control systems - electro-hydraulic - digital | Steam Turbine | Controls | U1 | Forced - Immediate | 2023 | Gas | GG | 850 | Combined Cycle Block | RFC | Off-Peak | 44312 | 611.2 | 1 | 1 | 4307-Automatic turbine control systems - electro-hydraulic - digital | U1-Forced - Immediate | 850-Combined Cycle Block
4307 | Automatic turbine control systems - electro-hydraulic - digital | Steam Turbine | Controls | U1 | Forced - Immediate | 2023 | Waste Heat | WH | 852 | CC steam units | WECC | Off-Peak | 242.6666 | 260 | 1 | 1 | 4307-Automatic turbine control systems - electro-hydraulic - digital | U1-Forced - Immediate | 852-CC steam units
4307 | Automatic turbine control systems - electro-hydraulic - digital | Steam Turbine | Controls | U1 | Forced - Immediate | 2023 | Waste Heat | WH | 852 | CC steam units | TRE | Winter | 190.6666 | 104 | 1 | 1 | 4307-Automatic turbine control systems - electro-hydraulic - digital | U1-Forced - Immediate | 852-CC steam units
4307 | Automatic turbine control systems - electro-hydraulic - digital | Steam Turbine | Controls | U1 | Forced - Immediate | 2023 | Waste Heat | WH | 852 | CC steam units | SERC | Off-Peak | 82.9667 | 38 | 1 | 1 | 4307-Automatic turbine control systems - electro-hydraulic - digital | U1-Forced - Immediate | 852-CC steam units
4307 | Automatic turbine control systems - electro-hydraulic - digital | Steam Turbine | Controls | U1 | Forced - Immediate | 2023 | Waste Heat | WH | 852 | CC steam units | RFC | Summer | 14339.6498 | 253.5 | 1 | 1 | 4307-Automatic turbine control systems - electro-hydraulic - digital | U1-Forced - Immediate | 852-CC steam units
4308 | Automatic turbine control systems - digital control and monitoring | Steam Turbine | Controls | D1 | Forced - Immediate | 2023 | Coal | CC | 100 | Fossil-Steam | TRE | Off-Peak | 88.9333 | 92 | 1 | 1 | 4308-Automatic turbine control systems - digital control and monitoring | D1-Forced - Immediate | 100-Fossil-Steam
4308 | Automatic turbine control systems - digital control and monitoring | Steam Turbine | Controls | D2 | Forced - Delayed | 2023 | Coal | LI | 100 | Fossil-Steam | TRE | Summer | 280.3333 | 29 | 1 | 1 | 4308-Automatic turbine control systems - digital control and monitoring | D2-Forced - Delayed | 100-Fossil-Steam
4308 | Automatic turbine control systems - digital control and monitoring | Steam Turbine | Controls | D1 | Forced - Immediate | 2023 | Coal | CC | 100 | Fossil-Steam | MRO | Summer | 86.6667 | 50 | 1 | 1 | 4308-Automatic turbine control systems - digital control and monitoring | D1-Forced - Immediate | 100-Fossil-Steam
4308 | Automatic turbine control systems - digital control and monitoring | Steam Turbine | Controls | U1 | Forced - Immediate | 2023 | Coal | CC | 100 | Fossil-Steam | WECC | Off-Peak | 903.4664 | 448 | 1 | 1 | 4308-Automatic turbine control systems - digital control and monitoring | U1-Forced - Immediate | 100-Fossil-Steam
4308 | Automatic turbine control systems - digital control and monitoring | Steam Turbine | Controls | D2 | Forced - Delayed | 2023 | Coal | LI | 100 | Fossil-Steam | TRE | Summer | 1273.8 | 66 | 1 | 1 | 4308-Automatic turbine control systems - digital control and monitoring | D2-Forced - Delayed | 100-Fossil-Steam
4308 | Automatic turbine control systems - digital control and monitoring | Steam Turbine | Controls | U1 | Forced - Immediate | 2023 | Gas | GG | 100 | Fossil-Steam | TRE | Winter | 1249.5996 | 528 | 1 | 1 | 4308-Automatic turbine control systems - digital control and monitoring | U1-Forced - Immediate | 100-Fossil-Steam
4308 | Automatic turbine control systems - digital control and monitoring | Steam Turbine | Controls | D2 | Forced - Delayed | 2023 | Coal | LI | 100 | Fossil-Steam | TRE | Summer | 1544.3998 | 324 | 1 | 1 | 4308-Automatic turbine control systems - digital control and monitoring | D2-Forced - Delayed | 100-Fossil-Steam
4308 | Automatic turbine control systems - digital control and monitoring | Steam Turbine | Controls | SF | Startup Failure | 2023 | Coal | CC | 100 | Fossil-Steam | RFC | Off-Peak | 26889.0598 | 559.8 | 1 | 1 | 4308-Automatic turbine control systems - digital control and monitoring | SF-Startup Failure | 100-Fossil-Steam
4308 | Automatic turbine control systems - digital control and monitoring | Steam Turbine | Controls | D1 | Forced - Immediate | 2023 | Gas | GG | 100 | Fossil-Steam | RFC | Off-Peak | 258 | 24 | 1 | 1 | 4308-Automatic turbine control systems - digital control and monitoring | D1-Forced - Immediate | 100-Fossil-Steam
4308 | Automatic turbine control systems - digital control and monitoring | Steam Turbine | Controls | D2 | Forced - Delayed | 2023 | Coal | LI | 100 | Fossil-Steam | TRE | Summer | 485.1 | 66 | 1 | 1 | 4308-Automatic turbine control systems - digital control and monitoring | D2-Forced - Delayed | 100-Fossil-Steam
4308 | Automatic turbine control systems - digital control and monitoring | Steam Turbine | Controls | U1 | Forced - Immediate | 2023 | Coal | CC | 100 | Fossil-Steam | TRE | Winter | 3186.4169 | 932.61 | 1 | 1 | 4308-Automatic turbine control systems - digital control and monitoring | U1-Forced - Immediate | 100-Fossil-Steam
4308 | Automatic turbine control systems - digital control and monitoring | Steam Turbine | Controls | D2 | Forced - Delayed | 2023 | Coal | LI | 100 | Fossil-Steam | TRE | Summer | 3313.5 | 235 | 1 | 1 | 4308-Automatic turbine control systems - digital control and monitoring | D2-Forced - Delayed | 100-Fossil-Steam
4308 | Automatic turbine control systems - digital control and monitoring | Steam Turbine | Controls | SF | Startup Failure | 2023 | Gas | GG | 100 | Fossil-Steam | WECC | Off-Peak | 696.8 | 78 | 1 | 1 | 4308-Automatic turbine control systems - digital control and monitoring | SF-Startup Failure | 100-Fossil-Steam
4308 | Automatic turbine control systems - digital control and monitoring | Steam Turbine | Controls | U1 | Forced - Immediate | 2023 | Coal | CC | 100 | Fossil-Steam | RFC | Off-Peak | 7750.8329 | 710 | 1 | 1 | 4308-Automatic turbine control systems - digital control and monitoring | U1-Forced - Immediate | 100-Fossil-Steam
4308 | Automatic turbine control systems - digital control and monitoring | Steam Turbine | Controls | U1 | Forced - Immediate | 2023 | Coal | CC | 100 | Fossil-Steam | RFC | Off-Peak | 86170.7 | 361 | 1 | 1 | 4308-Automatic turbine control systems - digital control and monitoring | U1-Forced - Immediate | 100-Fossil-Steam
4308 | Automatic turbine control systems - digital control and monitoring | Steam Turbine | Controls | D1 | Forced - Immediate | 2023 | Gas | GG | 800 | Miscellaneous | WECC | Winter | 219.3332 | 280 | 1 | 1 | 4308-Automatic turbine control systems - digital control and monitoring | D1-Forced - Immediate | 800-Miscellaneous
4308 | Automatic turbine control systems - digital control and monitoring | Steam Turbine | Controls | D1 | Forced - Immediate | 2023 | Gas | GG | 850 | Combined Cycle Block | RFC | Winter | 123.9 | 177 | 1 | 1 | 4308-Automatic turbine control systems - digital control and monitoring | D1-Forced - Immediate | 850-Combined Cycle Block
4308 | Automatic turbine control systems - digital control and monitoring | Steam Turbine | Controls | U1 | Forced - Immediate | 2023 | Gas | GG | 850 | Combined Cycle Block | RFC | Off-Peak | 2179.2731 | 599.8 | 1 | 1 | 4308-Automatic turbine control systems - digital control and monitoring | U1-Forced - Immediate | 850-Combined Cycle Block
4308 | Automatic turbine control systems - digital control and monitoring | Steam Turbine | Controls | U1 | Forced - Immediate | 2023 | Gas | GG | 850 | Combined Cycle Block | RFC | Off-Peak | 2929.0231 | 599.8 | 1 | 1 | 4308-Automatic turbine control systems - digital control and monitoring | U1-Forced - Immediate | 850-Combined Cycle Block
4308 | Automatic turbine control systems - digital control and monitoring | Steam Turbine | Controls | U1 | Forced - Immediate | 2023 | Gas | GG | 851 | CC GT units | TRE | Off-Peak | 1630.5833 | 85 | 1 | 1 | 4308-Automatic turbine control systems - digital control and monitoring | U1-Forced - Immediate | 851-CC GT units
4308 | Automatic turbine control systems - digital control and monitoring | Steam Turbine | Controls | U1 | Forced - Immediate | 2023 | Gas | GG | 851 | CC GT units | TRE | Off-Peak | 6892.5999 | 78 | 1 | 1 | 4308-Automatic turbine control systems - digital control and monitoring | U1-Forced - Immediate | 851-CC GT units
4308 | Automatic turbine control systems - digital control and monitoring | Steam Turbine | Controls | U1 | Forced - Immediate | 2023 | Gas | GG | 851 | CC GT units | TRE | Off-Peak | 1496.3 | 78 | 1 | 1 | 4308-Automatic turbine control systems - digital control and monitoring | U1-Forced - Immediate | 851-CC GT units
4308 | Automatic turbine control systems - digital control and monitoring | Steam Turbine | Controls | U1 | Forced - Immediate | 2023 | Gas | GG | 851 | CC GT units | TRE | Off-Peak | 7491.3333 | 85 | 1 | 1 | 4308-Automatic turbine control systems - digital control and monitoring | U1-Forced - Immediate | 851-CC GT units
4308 | Automatic turbine control systems - digital control and monitoring | Steam Turbine | Controls | U1 | Forced - Immediate | 2023 | Gas | GG | 851 | CC GT units | WECC | Winter | 8.1 | 162 | 1 | 1 | 4308-Automatic turbine control systems - digital control and monitoring | U1-Forced - Immediate | 851-CC GT units
4308 | Automatic turbine control systems - digital control and monitoring | Steam Turbine | Controls | U1 | Forced - Immediate | 2023 | Gas | GG | 851 | CC GT units | TRE | Off-Peak | 2290.5999 | 78 | 1 | 1 | 4308-Automatic turbine control systems - digital control and monitoring | U1-Forced - Immediate | 851-CC GT units
4308 | Automatic turbine control systems - digital control and monitoring | Steam Turbine | Controls | U1 | Forced - Immediate | 2023 | Gas | GG | 851 | CC GT units | TRE | Off-Peak | 2508.9166 | 85 | 1 | 1 | 4308-Automatic turbine control systems - digital control and monitoring | U1-Forced - Immediate | 851-CC GT units
4308 | Automatic turbine control systems - digital control and monitoring | Steam Turbine | Controls | U1 | Forced - Immediate | 2023 | Gas | GG | 851 | CC GT units | WECC | Winter | 56.7 | 162 | 1 | 1 | 4308-Automatic turbine control systems - digital control and monitoring | U1-Forced - Immediate | 851-CC GT units
4308 | Automatic turbine control systems - digital control and monitoring | Steam Turbine | Controls | U1 | Forced - Immediate | 2023 | Gas | GG | 852 | CC steam units | WECC | Winter | 67.9998 | 255 | 1 | 1 | 4308-Automatic turbine control systems - digital control and monitoring | U1-Forced - Immediate | 852-CC steam units
4308 | Automatic turbine control systems - digital control and monitoring | Steam Turbine | Controls | U1 | Forced - Immediate | 2023 | Waste Heat | WH | 852 | CC steam units | WECC | Summer | 6862 | 73 | 1 | 1 | 4308-Automatic turbine control systems - digital control and monitoring | U1-Forced - Immediate | 852-CC steam units
4308 | Automatic turbine control systems - digital control and monitoring | Steam Turbine | Controls | D1 | Forced - Immediate | 2023 | Waste Heat | WH | 852 | CC steam units | TRE | Off-Peak | 514.6667 | 20 | 1 | 1 | 4308-Automatic turbine control systems - digital control and monitoring | D1-Forced - Immediate | 852-CC steam units
4308 | Automatic turbine control systems - digital control and monitoring | Steam Turbine | Controls | U1 | Forced - Immediate | 2023 | Gas | GG | 852 | CC steam units | WECC | Off-Peak | 84.9999 | 255 | 1 | 1 | 4308-Automatic turbine control systems - digital control and monitoring | U1-Forced - Immediate | 852-CC steam units
4308 | Automatic turbine control systems - digital control and monitoring | Steam Turbine | Controls | U1 | Forced - Immediate | 2023 | Waste Heat | WH | 852 | CC steam units | WECC | Winter | 2241.75 | 305 | 1 | 1 | 4308-Automatic turbine control systems - digital control and monitoring | U1-Forced - Immediate | 852-CC steam units
4308 | Automatic turbine control systems - digital control and monitoring | Steam Turbine | Controls | U1 | Forced - Immediate | 2023 | Waste Heat | WH | 852 | CC steam units | TRE | Off-Peak | 3168 | 108 | 1 | 1 | 4308-Automatic turbine control systems - digital control and monitoring | U1-Forced - Immediate | 852-CC steam units
4308 | Automatic turbine control systems - digital control and monitoring | Steam Turbine | Controls | U1 | Forced - Immediate | 2023 | Waste Heat | WH | 852 | CC steam units | RFC | Off-Peak | 575 | 250 | 1 | 1 | 4308-Automatic turbine control systems - digital control and monitoring | U1-Forced - Immediate | 852-CC steam units
4308 | Automatic turbine control systems - digital control and monitoring | Steam Turbine | Controls | U1 | Forced - Immediate | 2023 | Gas | GG | 852 | CC steam units | NPCC | Off-Peak | 144.6665 | 280 | 1 | 1 | 4308-Automatic turbine control systems - digital control and monitoring | U1-Forced - Immediate | 852-CC steam units
4308 | Automatic turbine control systems - digital control and monitoring | Steam Turbine | Controls | U1 | Forced - Immediate | 2023 | Gas | GG | 852 | CC steam units | NPCC | Off-Peak | 1880.6665 | 280 | 1 | 1 | 4308-Automatic turbine control systems - digital control and monitoring | U1-Forced - Immediate | 852-CC steam units
4308 | Automatic turbine control systems - digital control and monitoring | Steam Turbine | Controls | U1 | Forced - Immediate | 2023 | Waste Heat | WH | 852 | CC steam units | TRE | Off-Peak | 2071.8 | 108 | 1 | 1 | 4308-Automatic turbine control systems - digital control and monitoring | U1-Forced - Immediate | 852-CC steam units
4308 | Automatic turbine control systems - digital control and monitoring | Steam Turbine | Controls | U1 | Forced - Immediate | 2023 | Waste Heat | WH | 852 | CC steam units | TRE | Off-Peak | 9795.6 | 108 | 1 | 1 | 4308-Automatic turbine control systems - digital control and monitoring | U1-Forced - Immediate | 852-CC steam units
4308 | Automatic turbine control systems - digital control and monitoring | Steam Turbine | Controls | U1 | Forced - Immediate | 2023 | Waste Heat | WH | 852 | CC steam units | RFC | Winter | 533.3333 | 250 | 1 | 1 | 4308-Automatic turbine control systems - digital control and monitoring | U1-Forced - Immediate | 852-CC steam units
4308 | Automatic turbine control systems - digital control and monitoring | Steam Turbine | Controls | D1 | Forced - Immediate | 2023 | Gas | GG | 860 | Co-generator Block | RFC | Off-Peak | 3205 | 100 | 1 | 1 | 4308-Automatic turbine control systems - digital control and monitoring | D1-Forced - Immediate | 860-Co-generator Block
4308 | Automatic turbine control systems - digital control and monitoring | Steam Turbine | Controls | D1 | Forced - Immediate | 2023 | Gas | GG | 860 | Co-generator Block | RFC | Off-Peak | 825 | 50 | 1 | 1 | 4308-Automatic turbine control systems - digital control and monitoring | D1-Forced - Immediate | 860-Co-generator Block
4308 | Automatic turbine control systems - digital control and monitoring | Steam Turbine | Controls | U1 | Forced - Immediate | 2023 | Gas | GG | 860 | Co-generator Block | SERC | Winter | 18.9 | 18 | 1 | 1 | 4308-Automatic turbine control systems - digital control and monitoring | U1-Forced - Immediate | 860-Co-generator Block
4308 | Automatic turbine control systems - digital control and monitoring | Steam Turbine | Controls | D1 | Forced - Immediate | 2023 | Gas | GG | 860 | Co-generator Block | RFC | Off-Peak | 31221.6666 | 100 | 1 | 1 | 4308-Automatic turbine control systems - digital control and monitoring | D1-Forced - Immediate | 860-Co-generator Block
4308 | Automatic turbine control systems - digital control and monitoring | Steam Turbine | Controls | D1 | Forced - Immediate | 2023 | Gas | GG | 860 | Co-generator Block | RFC | Summer | 168.3333 | 50 | 1 | 1 | 4308-Automatic turbine control systems - digital control and monitoring | D1-Forced - Immediate | 860-Co-generator Block
4308 | Automatic turbine control systems - digital control and monitoring | Steam Turbine | Controls | U1 | Forced - Immediate | 2023 | Gas | GG | 861 | CoG GT units | WECC | Summer | 1895.1666 | 83 | 1 | 1 | 4308-Automatic turbine control systems - digital control and monitoring | U1-Forced - Immediate | 861-CoG GT units
4308 | Automatic turbine control systems - digital control and monitoring | Steam Turbine | Controls | U1 | Forced - Immediate | 2023 | Waste Heat | WH | 862 | CoG steam units | WECC | Summer | 844.8333 | 37 | 1 | 1 | 4308-Automatic turbine control systems - digital control and monitoring | U1-Forced - Immediate | 862-CoG steam units
4309 | Other turbine instrument and control problems | Steam Turbine | Controls | D1 | Forced - Immediate | 2023 | Gas | GG | 100 | Fossil-Steam | TRE | Off-Peak | 140.9999 | 90 | 1 | 1 | 4309-Other turbine instrument and control problems | D1-Forced - Immediate | 100-Fossil-Steam
4309 | Other turbine instrument and control problems | Steam Turbine | Controls | D1 | Forced - Immediate | 2023 | Gas | GG | 100 | Fossil-Steam | TRE | Off-Peak | 209 | 95 | 1 | 1 | 4309-Other turbine instrument and control problems | D1-Forced - Immediate | 100-Fossil-Steam
4309 | Other turbine instrument and control problems | Steam Turbine | Controls | U1 | Forced - Immediate | 2023 | Coal | OS | 100 | Fossil-Steam | NPCC | Winter | 1269.45 | 31 | 1 | 1 | 4309-Other turbine instrument and control problems | U1-Forced - Immediate | 100-Fossil-Steam
4309 | Other turbine instrument and control problems | Steam Turbine | Controls | SF | Startup Failure | 2023 | Gas | GG | 100 | Fossil-Steam | SERC | Summer | 517.3333 | 80 | 1 | 1 | 4309-Other turbine instrument and control problems | SF-Startup Failure | 100-Fossil-Steam
4309 | Other turbine instrument and control problems | Steam Turbine | Controls | D1 | Forced - Immediate | 2023 | Coal | CC | 100 | Fossil-Steam | RFC | Off-Peak | 26.64 | 7.4 | 1 | 1 | 4309-Other turbine instrument and control problems | D1-Forced - Immediate | 100-Fossil-Steam
4309 | Other turbine instrument and control problems | Steam Turbine | Controls | D1 | Forced - Immediate | 2023 | Gas | GG | 100 | Fossil-Steam | TRE | Off-Peak | 139.6667 | 10 | 1 | 1 | 4309-Other turbine instrument and control problems | D1-Forced - Immediate | 100-Fossil-Steam
4309 | Other turbine instrument and control problems | Steam Turbine | Controls | SF | Startup Failure | 2023 | Coal | CC | 100 | Fossil-Steam | SERC | Off-Peak | 14770 | 844 | 1 | 1 | 4309-Other turbine instrument and control problems | SF-Startup Failure | 100-Fossil-Steam
4309 | Other turbine instrument and control problems | Steam Turbine | Controls | U1 | Forced - Immediate | 2023 | Gas | GG | 100 | Fossil-Steam | NPCC | Winter | 7001.8232 | 150.2 | 1 | 1 | 4309-Other turbine instrument and control problems | U1-Forced - Immediate | 100-Fossil-Steam
4309 | Other turbine instrument and control problems | Steam Turbine | Controls | D1 | Forced - Immediate | 2023 | Coal | CC | 100 | Fossil-Steam | MRO | Off-Peak | 37.7 | 29 | 1 | 1 | 4309-Other turbine instrument and control problems | D1-Forced - Immediate | 100-Fossil-Steam
4309 | Other turbine instrument and control problems | Steam Turbine | Controls | D1 | Forced - Immediate | 2023 | Coal | CC | 100 | Fossil-Steam | SERC | Summer | 111.0832 | 155 | 1 | 1 | 4309-Other turbine instrument and control problems | D1-Forced - Immediate | 100-Fossil-Steam
4309 | Other turbine instrument and control problems | Steam Turbine | Controls | U1 | Forced - Immediate | 2023 | Coal | CC | 100 | Fossil-Steam | MRO | Winter | 1955.2914 | 702.5 | 1 | 1 | 4309-Other turbine instrument and control problems | U1-Forced - Immediate | 100-Fossil-Steam
4309 | Other turbine instrument and control problems | Steam Turbine | Controls | U1 | Forced - Immediate | 2023 | Coal | CC | 100 | Fossil-Steam | SERC | Off-Peak | 103216.75 | 455 | 1 | 1 | 4309-Other turbine instrument and control problems | U1-Forced - Immediate | 100-Fossil-Steam
4309 | Other turbine instrument and control problems | Steam Turbine | Controls | U1 | Forced - Immediate | 2023 | Gas | GG | 100 | Fossil-Steam | SERC | Off-Peak | 302.8666 | 236 | 1 | 1 | 4309-Other turbine instrument and control problems | U1-Forced - Immediate | 100-Fossil-Steam
4309 | Other turbine instrument and control problems | Steam Turbine | Controls | U1 | Forced - Immediate | 2023 | Gas | GG | 100 | Fossil-Steam | TRE | Summer | 947.6 | 412 | 1 | 1 | 4309-Other turbine instrument and control problems | U1-Forced - Immediate | 100-Fossil-Steam
4309 | Other turbine instrument and control problems | Steam Turbine | Controls | U1 | Forced - Immediate | 2023 | Coal | CC | 100 | Fossil-Steam | MRO | Off-Peak | 2190.1998 | 564 | 1 | 1 | 4309-Other turbine instrument and control problems | U1-Forced - Immediate | 100-Fossil-Steam
4309 | Other turbine instrument and control problems | Steam Turbine | Controls | U1 | Forced - Immediate | 2023 | Coal | CC | 100 | Fossil-Steam | MRO | Summer | 291.6665 | 350 | 1 | 1 | 4309-Other turbine instrument and control problems | U1-Forced - Immediate | 100-Fossil-Steam
4309 | Other turbine instrument and control problems | Steam Turbine | Controls | U1 | Forced - Immediate | 2023 | Gas | GG | 100 | Fossil-Steam | TRE | Summer | 8700 | 435 | 1 | 1 | 4309-Other turbine instrument and control problems | U1-Forced - Immediate | 100-Fossil-Steam
4309 | Other turbine instrument and control problems | Steam Turbine | Controls | U2 | Forced - Delayed | 2023 | Coal | CC | 100 | Fossil-Steam | WECC | Summer | 886.6666 | 175 | 1 | 1 | 4309-Other turbine instrument and control problems | U2-Forced - Delayed | 100-Fossil-Steam
4309 | Other turbine instrument and control problems | Steam Turbine | Controls | U1 | Forced - Immediate | 2023 | Coal | CC | 100 | Fossil-Steam | TRE | Off-Peak | 382.0831 | 655 | 1 | 1 | 4309-Other turbine instrument and control problems | U1-Forced - Immediate | 100-Fossil-Steam
4309 | Other turbine instrument and control problems | Steam Turbine | Controls | D1 | Forced - Immediate | 2023 | Coal | CC | 100 | Fossil-Steam | MRO | Summer | 28.1666 | 130 | 1 | 1 | 4309-Other turbine instrument and control problems | D1-Forced - Immediate | 100-Fossil-Steam
4309 | Other turbine instrument and control problems | Steam Turbine | Controls | U1 | Forced - Immediate | 2023 | Coal | CC | 100 | Fossil-Steam | TRE | Off-Peak | 229.25 | 655 | 1 | 1 | 4309-Other turbine instrument and control problems | U1-Forced - Immediate | 100-Fossil-Steam
4309 | Other turbine instrument and control problems | Steam Turbine | Controls | D1 | Forced - Immediate | 2023 | Coal | CC | 100 | Fossil-Steam | RFC | Winter | 303.45 | 202.3 | 1 | 1 | 4309-Other turbine instrument and control problems | D1-Forced - Immediate | 100-Fossil-Steam
4309 | Other turbine instrument and control problems | Steam Turbine | Controls | U1 | Forced - Immediate | 2023 | Coal | CC | 100 | Fossil-Steam | RFC | Off-Peak | 883.9998 | 510 | 1 | 1 | 4309-Other turbine instrument and control problems | U1-Forced - Immediate | 100-Fossil-Steam
4309 | Other turbine instrument and control problems | Steam Turbine | Controls | U1 | Forced - Immediate | 2023 | Coal | CC | 100 | Fossil-Steam | MRO | Winter | 1838.2079 | 702.5 | 1 | 1 | 4309-Other turbine instrument and control problems | U1-Forced - Immediate | 100-Fossil-Steam
4309 | Other turbine instrument and control problems | Steam Turbine | Controls | U1 | Forced - Immediate | 2023 | Gas | GG | 100 | Fossil-Steam | RFC | Off-Peak | 718.4016 | 92.3 | 1 | 1 | 4309-Other turbine instrument and control problems | U1-Forced - Immediate | 100-Fossil-Steam
4309 | Other turbine instrument and control problems | Steam Turbine | Controls | U1 | Forced - Immediate | 2023 | Gas | GG | 100 | Fossil-Steam | RFC | Off-Peak | 968.3333 | 175 | 1 | 1 | 4309-Other turbine instrument and control problems | U1-Forced - Immediate | 100-Fossil-Steam
4309 | Other turbine instrument and control problems | Steam Turbine | Controls | U1 | Forced - Immediate | 2023 | Nuclear | NU | 200 | Nuclear | SERC | Off-Peak | 96145 | 938 | 1 | 1 | 4309-Other turbine instrument and control problems | U1-Forced - Immediate | 200-Nuclear
4309 | Other turbine instrument and control problems | Steam Turbine | Controls | D1 | Forced - Immediate | 2023 | Nuclear | NU | 200 | Nuclear | RFC | Winter | 4035.1998 | 291 | 1 | 1 | 4309-Other turbine instrument and control problems | D1-Forced - Immediate | 200-Nuclear
4309 | Other turbine instrument and control problems | Steam Turbine | Controls | D1 | Forced - Immediate | 2023 | Nuclear | NU | 200 | Nuclear | SERC | Off-Peak | 6658.3252 | 445.87 | 1 | 1 | 4309-Other turbine instrument and control problems | D1-Forced - Immediate | 200-Nuclear
4309 | Other turbine instrument and control problems | Steam Turbine | Controls | D1 | Forced - Immediate | 2023 | Other | WD | 650 | Fluidized Bed | RFC | Off-Peak | 335.25 | 29.8 | 1 | 1 | 4309-Other turbine instrument and control problems | D1-Forced - Immediate | 650-Fluidized Bed
4309 | Other turbine instrument and control problems | Steam Turbine | Controls | U1 | Forced - Immediate | 2023 | Other | WD | 650 | Fluidized Bed | RFC | Off-Peak | 59.7333 | 44.8 | 1 | 1 | 4309-Other turbine instrument and control problems | U1-Forced - Immediate | 650-Fluidized Bed
4309 | Other turbine instrument and control problems | Steam Turbine | Controls | D1 | Forced - Immediate | 2023 | Other | WD | 650 | Fluidized Bed | RFC | Off-Peak | 992.2566 | 35.8 | 1 | 1 | 4309-Other turbine instrument and control problems | D1-Forced - Immediate | 650-Fluidized Bed
4309 | Other turbine instrument and control problems | Steam Turbine | Controls | U1 | Forced - Immediate | 2023 | Other | WD | 650 | Fluidized Bed | RFC | Off-Peak | 188.9066 | 44.8 | 1 | 1 | 4309-Other turbine instrument and control problems | U1-Forced - Immediate | 650-Fluidized Bed
4309 | Other turbine instrument and control problems | Steam Turbine | Controls | U1 | Forced - Immediate | 2023 | Other | WD | 650 | Fluidized Bed | RFC | Off-Peak | 321.0666 | 44.8 | 1 | 1 | 4309-Other turbine instrument and control problems | U1-Forced - Immediate | 650-Fluidized Bed
4309 | Other turbine instrument and control problems | Steam Turbine | Controls | D1 | Forced - Immediate | 2023 | Other | WD | 650 | Fluidized Bed | RFC | Off-Peak | 213.86 | 14.8 | 1 | 1 | 4309-Other turbine instrument and control problems | D1-Forced - Immediate | 650-Fluidized Bed
4309 | Other turbine instrument and control problems | Steam Turbine | Controls | U2 | Forced - Delayed | 2023 | Other | WD | 650 | Fluidized Bed | RFC | Off-Peak | 37.3333 | 44.8 | 1 | 1 | 4309-Other turbine instrument and control problems | U2-Forced - Delayed | 650-Fluidized Bed
4309 | Other turbine instrument and control problems | Steam Turbine | Controls | D1 | Forced - Immediate | 2023 | Other | WD | 650 | Fluidized Bed | RFC | Off-Peak | 1403.16 | 19.8 | 1 | 1 | 4309-Other turbine instrument and control problems | D1-Forced - Immediate | 650-Fluidized Bed
4309 | Other turbine instrument and control problems | Steam Turbine | Controls | D1 | Forced - Immediate | 2023 | Other | WD | 650 | Fluidized Bed | RFC | Off-Peak | 214.6 | 14.8 | 1 | 1 | 4309-Other turbine instrument and control problems | D1-Forced - Immediate | 650-Fluidized Bed
4309 | Other turbine instrument and control problems | Steam Turbine | Controls | U1 | Forced - Immediate | 2023 | Other | WD | 650 | Fluidized Bed | RFC | Off-Peak | 586.1333 | 44.8 | 1 | 1 | 4309-Other turbine instrument and control problems | U1-Forced - Immediate | 650-Fluidized Bed
4309 | Other turbine instrument and control problems | Steam Turbine | Controls | U1 | Forced - Immediate | 2023 | Other | WD | 650 | Fluidized Bed | RFC | Off-Peak | 56 | 44.8 | 1 | 1 | 4309-Other turbine instrument and control problems | U1-Forced - Immediate | 650-Fluidized Bed
4309 | Other turbine instrument and control problems | Steam Turbine | Controls | D1 | Forced - Immediate | 2023 | Other | WD | 650 | Fluidized Bed | RFC | Off-Peak | 24.6667 | 14.8 | 1 | 1 | 4309-Other turbine instrument and control problems | D1-Forced - Immediate | 650-Fluidized Bed
4309 | Other turbine instrument and control problems | Steam Turbine | Controls | U1 | Forced - Immediate | 2023 | Coal | CC | 810 | Multi-boiler/Multi-turbine | SERC | Off-Peak | 12715.1664 | 713 | 1 | 1 | 4309-Other turbine instrument and control problems | U1-Forced - Immediate | 810-Multi-boiler/Multi-turbine
4309 | Other turbine instrument and control problems | Steam Turbine | Controls | D1 | Forced - Immediate | 2023 | Geothermal | GE | 830 | Geothermal | WECC | Off-Peak | 12.9166 | 31 | 1 | 1 | 4309-Other turbine instrument and control problems | D1-Forced - Immediate | 830-Geothermal
4309 | Other turbine instrument and control problems | Steam Turbine | Controls | U1 | Forced - Immediate | 2023 | Gas | GG | 850 | Combined Cycle Block | RFC | Off-Peak | 848.6996 | 621 | 1 | 1 | 4309-Other turbine instrument and control problems | U1-Forced - Immediate | 850-Combined Cycle Block
4309 | Other turbine instrument and control problems | Steam Turbine | Controls | U1 | Forced - Immediate | 2023 | Gas | GG | 850 | Combined Cycle Block | NPCC | Winter | 422.1666 | 170 | 1 | 1 | 4309-Other turbine instrument and control problems | U1-Forced - Immediate | 850-Combined Cycle Block
4309 | Other turbine instrument and control problems | Steam Turbine | Controls | D1 | Forced - Immediate | 2023 | Gas | GG | 850 | Combined Cycle Block | SERC | Off-Peak | 126.4166 | 185 | 1 | 1 | 4309-Other turbine instrument and control problems | D1-Forced - Immediate | 850-Combined Cycle Block
4309 | Other turbine instrument and control problems | Steam Turbine | Controls | U1 | Forced - Immediate | 2023 | Waste Heat | WH | 850 | Combined Cycle Block | RFC | Summer | 77.4333 | 101 | 1 | 1 | 4309-Other turbine instrument and control problems | U1-Forced - Immediate | 850-Combined Cycle Block
4309 | Other turbine instrument and control problems | Steam Turbine | Controls | D1 | Forced - Immediate | 2023 | Gas | GG | 850 | Combined Cycle Block | NPCC | Summer | 309.1246 | 94.63 | 1 | 1 | 4309-Other turbine instrument and control problems | D1-Forced - Immediate | 850-Combined Cycle Block
4309 | Other turbine instrument and control problems | Steam Turbine | Controls | U1 | Forced - Immediate | 2023 | Gas | GG | 850 | Combined Cycle Block | RFC | Winter | 363.2533 | 222.4 | 1 | 1 | 4309-Other turbine instrument and control problems | U1-Forced - Immediate | 850-Combined Cycle Block
4309 | Other turbine instrument and control problems | Steam Turbine | Controls | U1 | Forced - Immediate | 2023 | Gas | GG | 850 | Combined Cycle Block | RFC | Winter | 55614 | 620 | 1 | 1 | 4309-Other turbine instrument and control problems | U1-Forced - Immediate | 850-Combined Cycle Block
4309 | Other turbine instrument and control problems | Steam Turbine | Controls | D1 | Forced - Immediate | 2023 | Gas | GG | 850 | Combined Cycle Block | SERC | Summer | 2977.5499 | 339 | 1 | 1 | 4309-Other turbine instrument and control problems | D1-Forced - Immediate | 850-Combined Cycle Block
4309 | Other turbine instrument and control problems | Steam Turbine | Controls | U1 | Forced - Immediate | 2023 | Gas | GG | 851 | CC GT units | MRO | Off-Peak | 1152.6333 | 151 | 1 | 1 | 4309-Other turbine instrument and control problems | U1-Forced - Immediate | 851-CC GT units
4309 | Other turbine instrument and control problems | Steam Turbine | Controls | D1 | Forced - Immediate | 2023 | Gas | GG | 851 | CC GT units | SERC | Summer | 216.72 | 90.3 | 2 | 2 | 4309-Other turbine instrument and control problems | D1-Forced - Immediate | 851-CC GT units
4309 | Other turbine instrument and control problems | Steam Turbine | Controls | U1 | Forced - Immediate | 2023 | Gas | GG | 851 | CC GT units | MRO | Off-Peak | 1402.5 | 165 | 1 | 1 | 4309-Other turbine instrument and control problems | U1-Forced - Immediate | 851-CC GT units
4309 | Other turbine instrument and control problems | Steam Turbine | Controls | U1 | Forced - Immediate | 2023 | Gas | GG | 851 | CC GT units | WECC | Summer | 128.0332 | 167 | 1 | 1 | 4309-Other turbine instrument and control problems | U1-Forced - Immediate | 851-CC GT units
4309 | Other turbine instrument and control problems | Steam Turbine | Controls | D1 | Forced - Immediate | 2023 | Gas | GG | 851 | CC GT units | NPCC | Off-Peak | 8.3333 | 20 | 1 | 1 | 4309-Other turbine instrument and control problems | D1-Forced - Immediate | 851-CC GT units
4309 | Other turbine instrument and control problems | Steam Turbine | Controls | U1 | Forced - Immediate | 2023 | Gas | GG | 851 | CC GT units | WECC | Summer | 97.4166 | 167 | 1 | 1 | 4309-Other turbine instrument and control problems | U1-Forced - Immediate | 851-CC GT units
4309 | Other turbine instrument and control problems | Steam Turbine | Controls | U1 | Forced - Immediate | 2023 | Gas | GG | 851 | CC GT units | MRO | Off-Peak | 585.6499 | 159 | 1 | 1 | 4309-Other turbine instrument and control problems | U1-Forced - Immediate | 851-CC GT units
4309 | Other turbine instrument and control problems | Steam Turbine | Controls | D1 | Forced - Immediate | 2023 | Gas | GG | 851 | CC GT units | NPCC | Off-Peak | 79.3333 | 20 | 1 | 1 | 4309-Other turbine instrument and control problems | D1-Forced - Immediate | 851-CC GT units
4309 | Other turbine instrument and control problems | Steam Turbine | Controls | U1 | Forced - Immediate | 2023 | Waste Heat | WH | 852 | CC steam units | NPCC | Off-Peak | 138.8333 | 35 | 1 | 1 | 4309-Other turbine instrument and control problems | U1-Forced - Immediate | 852-CC steam units
4309 | Other turbine instrument and control problems | Steam Turbine | Controls | U1 | Forced - Immediate | 2023 | Waste Heat | WH | 852 | CC steam units | MRO | Off-Peak | 2209.5332 | 262 | 1 | 1 | 4309-Other turbine instrument and control problems | U1-Forced - Immediate | 852-CC steam units
4309 | Other turbine instrument and control problems | Steam Turbine | Controls | U1 | Forced - Immediate | 2023 | Waste Heat | WH | 852 | CC steam units | WECC | Summer | 26 | 24 | 1 | 1 | 4309-Other turbine instrument and control problems | U1-Forced - Immediate | 852-CC steam units
4309 | Other turbine instrument and control problems | Steam Turbine | Controls | U1 | Forced - Immediate | 2023 | Waste Heat | WH | 852 | CC steam units | WECC | Summer | 322.7833 | 107 | 1 | 1 | 4309-Other turbine instrument and control problems | U1-Forced - Immediate | 852-CC steam units
4309 | Other turbine instrument and control problems | Steam Turbine | Controls | U1 | Forced - Immediate | 2023 | Waste Heat | WH | 852 | CC steam units | RFC | Winter | 41.4164 | 355 | 1 | 1 | 4309-Other turbine instrument and control problems | U1-Forced - Immediate | 852-CC steam units
4309 | Other turbine instrument and control problems | Steam Turbine | Controls | U1 | Forced - Immediate | 2023 | Waste Heat | WH | 852 | CC steam units | NPCC | Winter | 76.4999 | 135 | 1 | 1 | 4309-Other turbine instrument and control problems | U1-Forced - Immediate | 852-CC steam units
4309 | Other turbine instrument and control problems | Steam Turbine | Controls | U1 | Forced - Immediate | 2023 | Waste Heat | WH | 852 | CC steam units | RFC | Winter | 213 | 355 | 1 | 1 | 4309-Other turbine instrument and control problems | U1-Forced - Immediate | 852-CC steam units
4309 | Other turbine instrument and control problems | Steam Turbine | Controls | U1 | Forced - Immediate | 2023 | Waste Heat | WH | 852 | CC steam units | SERC | Winter | 707.6 | 122 | 1 | 1 | 4309-Other turbine instrument and control problems | U1-Forced - Immediate | 852-CC steam units
4309 | Other turbine instrument and control problems | Steam Turbine | Controls | U1 | Forced - Immediate | 2023 | Gas | GG | 852 | CC steam units | WECC | Summer | 101.4999 | 210 | 1 | 1 | 4309-Other turbine instrument and control problems | U1-Forced - Immediate | 852-CC steam units
4309 | Other turbine instrument and control problems | Steam Turbine | Controls | U1 | Forced - Immediate | 2023 | Waste Heat | WH | 852 | CC steam units | TRE | Winter | 98.2166 | 83 | 1 | 1 | 4309-Other turbine instrument and control problems | U1-Forced - Immediate | 852-CC steam units
4309 | Other turbine instrument and control problems | Steam Turbine | Controls | U1 | Forced - Immediate | 2023 | Waste Heat | WH | 852 | CC steam units | TRE | Winter | 190.9 | 83 | 1 | 1 | 4309-Other turbine instrument and control problems | U1-Forced - Immediate | 852-CC steam units
4309 | Other turbine instrument and control problems | Steam Turbine | Controls | U1 | Forced - Immediate | 2023 | Gas | GG | 852 | CC steam units | MRO | Off-Peak | 1485 | 300 | 1 | 1 | 4309-Other turbine instrument and control problems | U1-Forced - Immediate | 852-CC steam units
4309 | Other turbine instrument and control problems | Steam Turbine | Controls | U1 | Forced - Immediate | 2023 | Gas | GG | 852 | CC steam units | SERC | Summer | 2251.2165 | 461 | 1 | 1 | 4309-Other turbine instrument and control problems | U1-Forced - Immediate | 852-CC steam units
4309 | Other turbine instrument and control problems | Steam Turbine | Controls | U1 | Forced - Immediate | 2023 | Gas | GG | 852 | CC steam units | SERC | Winter | 4934.4 | 514 | 1 | 1 | 4309-Other turbine instrument and control problems | U1-Forced - Immediate | 852-CC steam units
4309 | Other turbine instrument and control problems | Steam Turbine | Controls | U1 | Forced - Immediate | 2023 | Waste Heat | WH | 852 | CC steam units | MRO | Winter | 443.3332 | 237.5 | 1 | 1 | 4309-Other turbine instrument and control problems | U1-Forced - Immediate | 852-CC steam units
4309 | Other turbine instrument and control problems | Steam Turbine | Controls | U1 | Forced - Immediate | 2023 | Waste Heat | WH | 852 | CC steam units | RFC | Summer | 604.8333 | 190 | 1 | 1 | 4309-Other turbine instrument and control problems | U1-Forced - Immediate | 852-CC steam units
4309 | Other turbine instrument and control problems | Steam Turbine | Controls | U1 | Forced - Immediate | 2023 | Gas | GG | 852 | CC steam units | RFC | Summer | 1311.9997 | 492 | 1 | 1 | 4309-Other turbine instrument and control problems | U1-Forced - Immediate | 852-CC steam units
4309 | Other turbine instrument and control problems | Steam Turbine | Controls | U1 | Forced - Immediate | 2023 | Waste Heat | WH | 852 | CC steam units | MRO | Off-Peak | 22.0333 | 66.1 | 1 | 1 | 4309-Other turbine instrument and control problems | U1-Forced - Immediate | 852-CC steam units
4309 | Other turbine instrument and control problems | Steam Turbine | Controls | U1 | Forced - Immediate | 2023 | Waste Heat | WH | 852 | CC steam units | WECC | Summer | 212.6666 | 145 | 1 | 1 | 4309-Other turbine instrument and control problems | U1-Forced - Immediate | 852-CC steam units
4309 | Other turbine instrument and control problems | Steam Turbine | Controls | U1 | Forced - Immediate | 2023 | Waste Heat | WH | 852 | CC steam units | MRO | Winter | 1976 | 152 | 1 | 1 | 4309-Other turbine instrument and control problems | U1-Forced - Immediate | 852-CC steam units
4309 | Other turbine instrument and control problems | Steam Turbine | Controls | U1 | Forced - Immediate | 2023 | Waste Heat | WH | 852 | CC steam units | NPCC | Off-Peak | 14.5833 | 35 | 1 | 1 | 4309-Other turbine instrument and control problems | U1-Forced - Immediate | 852-CC steam units
4309 | Other turbine instrument and control problems | Steam Turbine | Controls | U1 | Forced - Immediate | 2023 | Waste Heat | WH | 852 | CC steam units | RFC | Winter | 639.4499 | 189 | 1 | 1 | 4309-Other turbine instrument and control problems | U1-Forced - Immediate | 852-CC steam units
4309 | Other turbine instrument and control problems | Steam Turbine | Controls | SF | Startup Failure | 2023 | Waste Heat | WH | 852 | CC steam units | SERC | Summer | 54.1333 | 28 | 1 | 1 | 4309-Other turbine instrument and control problems | SF-Startup Failure | 852-CC steam units
4309 | Other turbine instrument and control problems | Steam Turbine | Controls | U1 | Forced - Immediate | 2023 | Gas | GG | 852 | CC steam units | WECC | Summer | 87.4999 | 210 | 1 | 1 | 4309-Other turbine instrument and control problems | U1-Forced - Immediate | 852-CC steam units
4309 | Other turbine instrument and control problems | Steam Turbine | Controls | U1 | Forced - Immediate | 2023 | Gas | GG | 852 | CC steam units | WECC | Summer | 210 | 210 | 1 | 1 | 4309-Other turbine instrument and control problems | U1-Forced - Immediate | 852-CC steam units
4309 | Other turbine instrument and control problems | Steam Turbine | Controls | U1 | Forced - Immediate | 2023 | Gas | GG | 852 | CC steam units | SERC | Summer | 720 | 300 | 1 | 1 | 4309-Other turbine instrument and control problems | U1-Forced - Immediate | 852-CC steam units
4309 | Other turbine instrument and control problems | Steam Turbine | Controls | U1 | Forced - Immediate | 2023 | Waste Heat | WH | 852 | CC steam units | SERC | Off-Peak | 285 | 150 | 1 | 1 | 4309-Other turbine instrument and control problems | U1-Forced - Immediate | 852-CC steam units
4309 | Other turbine instrument and control problems | Steam Turbine | Controls | U1 | Forced - Immediate | 2023 | Waste Heat | WH | 852 | CC steam units | TRE | Off-Peak | 386.6666 | 200 | 1 | 1 | 4309-Other turbine instrument and control problems | U1-Forced - Immediate | 852-CC steam units
4309 | Other turbine instrument and control problems | Steam Turbine | Controls | U1 | Forced - Immediate | 2023 | Waste Heat | WH | 852 | CC steam units | WECC | Summer | 15.2 | 24 | 1 | 1 | 4309-Other turbine instrument and control problems | U1-Forced - Immediate | 852-CC steam units
4309 | Other turbine instrument and control problems | Steam Turbine | Controls | SF | Startup Failure | 2023 | Waste Heat | WH | 852 | CC steam units | NPCC | Summer | 175.2916 | 300.5 | 1 | 1 | 4309-Other turbine instrument and control problems | SF-Startup Failure | 852-CC steam units
4309 | Other turbine instrument and control problems | Steam Turbine | Controls | U1 | Forced - Immediate | 2023 | Gas | GG | 852 | CC steam units | SERC | Off-Peak | 204.1666 | 125 | 1 | 1 | 4309-Other turbine instrument and control problems | U1-Forced - Immediate | 852-CC steam units
4309 | Other turbine instrument and control problems | Steam Turbine | Controls | U1 | Forced - Immediate | 2023 | Waste Heat | WH | 852 | CC steam units | MRO | Off-Peak | 9.915 | 66.1 | 1 | 1 | 4309-Other turbine instrument and control problems | U1-Forced - Immediate | 852-CC steam units
4309 | Other turbine instrument and control problems | Steam Turbine | Controls | U1 | Forced - Immediate | 2023 | Waste Heat | WH | 852 | CC steam units | TRE | Off-Peak | 1210 | 200 | 1 | 1 | 4309-Other turbine instrument and control problems | U1-Forced - Immediate | 852-CC steam units
4309 | Other turbine instrument and control problems | Steam Turbine | Controls | SF | Startup Failure | 2023 | Waste Heat | WH | 852 | CC steam units | SERC | Off-Peak | 303.2166 | 161 | 1 | 1 | 4309-Other turbine instrument and control problems | SF-Startup Failure | 852-CC steam units
4309 | Other turbine instrument and control problems | Steam Turbine | Controls | D1 | Forced - Immediate | 2023 | Waste Heat | WH | 852 | CC steam units | RFC | Summer | 916.2 | 6 | 1 | 1 | 4309-Other turbine instrument and control problems | D1-Forced - Immediate | 852-CC steam units
4309 | Other turbine instrument and control problems | Steam Turbine | Controls | U1 | Forced - Immediate | 2023 | Gas | GG | 852 | CC steam units | RFC | Winter | 352.5997 | 492 | 1 | 1 | 4309-Other turbine instrument and control problems | U1-Forced - Immediate | 852-CC steam units
4309 | Other turbine instrument and control problems | Steam Turbine | Controls | U1 | Forced - Immediate | 2023 | Waste Heat | WH | 852 | CC steam units | MRO | Off-Peak | 4.4066 | 66.1 | 1 | 1 | 4309-Other turbine instrument and control problems | U1-Forced - Immediate | 852-CC steam units
4309 | Other turbine instrument and control problems | Steam Turbine | Controls | U1 | Forced - Immediate | 2023 | Waste Heat | WH | 852 | CC steam units | WECC | Off-Peak | 71.6832 | 253 | 1 | 1 | 4309-Other turbine instrument and control problems | U1-Forced - Immediate | 852-CC steam units
4309 | Other turbine instrument and control problems | Steam Turbine | Controls | U1 | Forced - Immediate | 2023 | Waste Heat | WH | 852 | CC steam units | WECC | Off-Peak | 3604.5999 | 201 | 1 | 1 | 4309-Other turbine instrument and control problems | U1-Forced - Immediate | 852-CC steam units
4309 | Other turbine instrument and control problems | Steam Turbine | Controls | D1 | Forced - Immediate | 2023 | Gas | GG | 860 | Co-generator Block | RFC | Off-Peak | 570.6666 | 80 | 1 | 1 | 4309-Other turbine instrument and control problems | D1-Forced - Immediate | 860-Co-generator Block
4309 | Other turbine instrument and control problems | Steam Turbine | Controls | D1 | Forced - Immediate | 2023 | Gas | GG | 860 | Co-generator Block | RFC | Off-Peak | 146.6667 | 50 | 1 | 1 | 4309-Other turbine instrument and control problems | D1-Forced - Immediate | 860-Co-generator Block
4309 | Other turbine instrument and control problems | Steam Turbine | Controls | U1 | Forced - Immediate | 2023 | Gas | GG | 861 | CoG GT units | NPCC | Off-Peak | 59.8 | 23 | 1 | 1 | 4309-Other turbine instrument and control problems | U1-Forced - Immediate | 861-CoG GT units
4309 | Other turbine instrument and control problems | Steam Turbine | Controls | U1 | Forced - Immediate | 2023 | Gas | GG | 861 | CoG GT units | NPCC | Off-Peak | 896.6167 | 23 | 1 | 1 | 4309-Other turbine instrument and control problems | U1-Forced - Immediate | 861-CoG GT units
4309 | Other turbine instrument and control problems | Steam Turbine | Controls | U1 | Forced - Immediate | 2023 | Gas | GG | 861 | CoG GT units | NPCC | Off-Peak | 64.4 | 23 | 1 | 1 | 4309-Other turbine instrument and control problems | U1-Forced - Immediate | 861-CoG GT units
4309 | Other turbine instrument and control problems | Steam Turbine | Controls | U1 | Forced - Immediate | 2023 | Gas | GG | 861 | CoG GT units | NPCC | Off-Peak | 931.5 | 23 | 1 | 1 | 4309-Other turbine instrument and control problems | U1-Forced - Immediate | 861-CoG GT units
4309 | Other turbine instrument and control problems | Steam Turbine | Controls | D1 | Forced - Immediate | 2023 | Gas | GG | 861 | CoG GT units | NPCC | Off-Peak | 4 | 10 | 1 | 1 | 4309-Other turbine instrument and control problems | D1-Forced - Immediate | 861-CoG GT units
4309 | Other turbine instrument and control problems | Steam Turbine | Controls | D1 | Forced - Immediate | 2023 | Gas | GG | 861 | CoG GT units | NPCC | Off-Peak | 4.4 | 11 | 1 | 1 | 4309-Other turbine instrument and control problems | D1-Forced - Immediate | 861-CoG GT units
4309 | Other turbine instrument and control problems | Steam Turbine | Controls | SF | Startup Failure | 2023 | Gas | GG | 861 | CoG GT units | TRE | Off-Peak | 456.3999 | 168 | 1 | 1 | 4309-Other turbine instrument and control problems | SF-Startup Failure | 861-CoG GT units
4310 | Steam Turbine Control System - data highway | Steam Turbine | Controls | D1 | Forced - Immediate | 2023 | Gas | GG | 850 | Combined Cycle Block | NPCC | Off-Peak | 166.81 | 166.81 | 1 | 1 | 4310-Steam Turbine Control System - data highway | D1-Forced - Immediate | 850-Combined Cycle Block
4310 | Steam Turbine Control System - data highway | Steam Turbine | Controls | D1 | Forced - Immediate | 2023 | Gas | GG | 850 | Combined Cycle Block | NPCC | Off-Peak | 125.71 | 125.71 | 1 | 1 | 4310-Steam Turbine Control System - data highway | D1-Forced - Immediate | 850-Combined Cycle Block
4310 | Steam Turbine Control System - data highway | Steam Turbine | Controls | U1 | Forced - Immediate | 2023 | Gas | GG | 851 | CC GT units | TRE | Winter | 378.8832 | 179 | 1 | 1 | 4310-Steam Turbine Control System - data highway | U1-Forced - Immediate | 851-CC GT units
4310 | Steam Turbine Control System - data highway | Steam Turbine | Controls | U1 | Forced - Immediate | 2023 | Waste Heat | WH | 852 | CC steam units | SERC | Off-Peak | 358.4 | 71.68 | 1 | 1 | 4310-Steam Turbine Control System - data highway | U1-Forced - Immediate | 852-CC steam units
4310 | Steam Turbine Control System - data highway | Steam Turbine | Controls | U1 | Forced - Immediate | 2023 | Waste Heat | WH | 852 | CC steam units | WECC | Summer | 642.9866 | 109.6 | 1 | 1 | 4310-Steam Turbine Control System - data highway | U1-Forced - Immediate | 852-CC steam units
4310 | Steam Turbine Control System - data highway | Steam Turbine | Controls | U1 | Forced - Immediate | 2023 | Waste Heat | WH | 852 | CC steam units | SERC | Winter | 35.84 | 71.68 | 1 | 1 | 4310-Steam Turbine Control System - data highway | U1-Forced - Immediate | 852-CC steam units
4310 | Steam Turbine Control System - data highway | Steam Turbine | Controls | U1 | Forced - Immediate | 2023 | Waste Heat | WH | 852 | CC steam units | RFC | Off-Peak | 8083.8 | 81 | 1 | 1 | 4310-Steam Turbine Control System - data highway | U1-Forced - Immediate | 852-CC steam units
4311 | Steam Turbine Control System - hardware problems (including card failure) | Steam Turbine | Controls | D1 | Forced - Immediate | 2023 | Coal | CC | 100 | Fossil-Steam | RFC | Summer | 3.4667 | 8 | 1 | 1 | 4311-Steam Turbine Control System - hardware problems (including card failure) | D1-Forced - Immediate | 100-Fossil-Steam
4311 | Steam Turbine Control System - hardware problems (including card failure) | Steam Turbine | Controls | SF | Startup Failure | 2023 | Gas | GG | 100 | Fossil-Steam | SERC | Summer | 397.3333 | 80 | 1 | 1 | 4311-Steam Turbine Control System - hardware problems (including card failure) | SF-Startup Failure | 100-Fossil-Steam
4311 | Steam Turbine Control System - hardware problems (including card failure) | Steam Turbine | Controls | U1 | Forced - Immediate | 2023 | Coal | OS | 100 | Fossil-Steam | NPCC | Summer | 101.3333 | 40 | 1 | 1 | 4311-Steam Turbine Control System - hardware problems (including card failure) | U1-Forced - Immediate | 100-Fossil-Steam
4311 | Steam Turbine Control System - hardware problems (including card failure) | Steam Turbine | Controls | U1 | Forced - Immediate | 2023 | Coal | OS | 100 | Fossil-Steam | NPCC | Summer | 422 | 40 | 1 | 1 | 4311-Steam Turbine Control System - hardware problems (including card failure) | U1-Forced - Immediate | 100-Fossil-Steam
4311 | Steam Turbine Control System - hardware problems (including card failure) | Steam Turbine | Controls | U1 | Forced - Immediate | 2023 | Coal | CC | 100 | Fossil-Steam | WECC | Off-Peak | 1159 | 380 | 1 | 1 | 4311-Steam Turbine Control System - hardware problems (including card failure) | U1-Forced - Immediate | 100-Fossil-Steam
4311 | Steam Turbine Control System - hardware problems (including card failure) | Steam Turbine | Controls | U1 | Forced - Immediate | 2023 | Coal | OS | 100 | Fossil-Steam | NPCC | Summer | 129.3333 | 40 | 1 | 1 | 4311-Steam Turbine Control System - hardware problems (including card failure) | U1-Forced - Immediate | 100-Fossil-Steam
4311 | Steam Turbine Control System - hardware problems (including card failure) | Steam Turbine | Controls | D1 | Forced - Immediate | 2023 | Coal | CC | 100 | Fossil-Steam | TRE | Off-Peak | 142.9999 | 330 | 1 | 1 | 4311-Steam Turbine Control System - hardware problems (including card failure) | D1-Forced - Immediate | 100-Fossil-Steam
4311 | Steam Turbine Control System - hardware problems (including card failure) | Steam Turbine | Controls | U1 | Forced - Immediate | 2023 | Coal | OS | 100 | Fossil-Steam | NPCC | Summer | 133.3333 | 40 | 1 | 1 | 4311-Steam Turbine Control System - hardware problems (including card failure) | U1-Forced - Immediate | 100-Fossil-Steam
4311 | Steam Turbine Control System - hardware problems (including card failure) | Steam Turbine | Controls | U1 | Forced - Immediate | 2023 | Coal | CC | 100 | Fossil-Steam | MRO | Summer | 1192 | 745 | 1 | 1 | 4311-Steam Turbine Control System - hardware problems (including card failure) | U1-Forced - Immediate | 100-Fossil-Steam
4311 | Steam Turbine Control System - hardware problems (including card failure) | Steam Turbine | Controls | U1 | Forced - Immediate | 2023 | Coal | OS | 100 | Fossil-Steam | NPCC | Summer | 488.6666 | 40 | 1 | 1 | 4311-Steam Turbine Control System - hardware problems (including card failure) | U1-Forced - Immediate | 100-Fossil-Steam
4311 | Steam Turbine Control System - hardware problems (including card failure) | Steam Turbine | Controls | U1 | Forced - Immediate | 2023 | Coal | CC | 100 | Fossil-Steam | MRO | Summer | 12205.5831 | 745 | 1 | 1 | 4311-Steam Turbine Control System - hardware problems (including card failure) | U1-Forced - Immediate | 100-Fossil-Steam
4311 | Steam Turbine Control System - hardware problems (including card failure) | Steam Turbine | Controls | U1 | Forced - Immediate | 2023 | Coal | OS | 100 | Fossil-Steam | NPCC | Summer | 519.3333 | 40 | 1 | 1 | 4311-Steam Turbine Control System - hardware problems (including card failure) | U1-Forced - Immediate | 100-Fossil-Steam
4311 | Steam Turbine Control System - hardware problems (including card failure) | Steam Turbine | Controls | U1 | Forced - Immediate | 2023 | Gas | GG | 100 | Fossil-Steam | SERC | Winter | 101549.6 | 368 | 1 | 1 | 4311-Steam Turbine Control System - hardware problems (including card failure) | U1-Forced - Immediate | 100-Fossil-Steam
4311 | Steam Turbine Control System - hardware problems (including card failure) | NULL | NULL | D1 | Forced - Immediate | 2023 | Coal | CC | 800 | Miscellaneous | RFC | Off-Peak | 32687.5997 | 484.5 | 1 | 1 | 4311-Steam Turbine Control System - hardware problems (including card failure) | D1-Forced - Immediate | 800-Miscellaneous
4311 | Steam Turbine Control System - hardware problems (including card failure) | NULL | NULL | D1 | Forced - Immediate | 2023 | Coal | CC | 800 | Miscellaneous | RFC | Summer | 118242.1165 | 473 | 1 | 1 | 4311-Steam Turbine Control System - hardware problems (including card failure) | D1-Forced - Immediate | 800-Miscellaneous
4311 | Steam Turbine Control System - hardware problems (including card failure) | Steam Turbine | Controls | U1 | Forced - Immediate | 2023 | Gas | GG | 850 | Combined Cycle Block | RFC | Off-Peak | 638.55 | 236.5 | 1 | 1 | 4311-Steam Turbine Control System - hardware problems (including card failure) | U1-Forced - Immediate | 850-Combined Cycle Block
4311 | Steam Turbine Control System - hardware problems (including card failure) | Steam Turbine | Controls | U1 | Forced - Immediate | 2023 | Gas | GG | 850 | Combined Cycle Block | RFC | Off-Peak | 1064.25 | 236.5 | 1 | 1 | 4311-Steam Turbine Control System - hardware problems (including card failure) | U1-Forced - Immediate | 850-Combined Cycle Block
4311 | Steam Turbine Control System - hardware problems (including card failure) | Steam Turbine | Controls | D1 | Forced - Immediate | 2023 | Gas | GG | 850 | Combined Cycle Block | SERC | Off-Peak | 255.15 | 189 | 1 | 1 | 4311-Steam Turbine Control System - hardware problems (including card failure) | D1-Forced - Immediate | 850-Combined Cycle Block
4311 | Steam Turbine Control System - hardware problems (including card failure) | Steam Turbine | Controls | U1 | Forced - Immediate | 2023 | Gas | GG | 850 | Combined Cycle Block | NPCC | Summer | 646.3166 | 157 | 1 | 1 | 4311-Steam Turbine Control System - hardware problems (including card failure) | U1-Forced - Immediate | 850-Combined Cycle Block
4311 | Steam Turbine Control System - hardware problems (including card failure) | Steam Turbine | Controls | U1 | Forced - Immediate | 2023 | Gas | GG | 850 | Combined Cycle Block | NPCC | Summer | 113.75 | 65 | 1 | 1 | 4311-Steam Turbine Control System - hardware problems (including card failure) | U1-Forced - Immediate | 850-Combined Cycle Block
4311 | Steam Turbine Control System - hardware problems (including card failure) | Steam Turbine | Controls | U1 | Forced - Immediate | 2023 | Gas | GG | 850 | Combined Cycle Block | NPCC | Summer | 278.4166 | 65 | 1 | 1 | 4311-Steam Turbine Control System - hardware problems (including card failure) | U1-Forced - Immediate | 850-Combined Cycle Block
4311 | Steam Turbine Control System - hardware problems (including card failure) | Steam Turbine | Controls | D1 | Forced - Immediate | 2023 | Gas | GG | 850 | Combined Cycle Block | RFC | Summer | 114.9999 | 300 | 1 | 1 | 4311-Steam Turbine Control System - hardware problems (including card failure) | D1-Forced - Immediate | 850-Combined Cycle Block
4311 | Steam Turbine Control System - hardware problems (including card failure) | Steam Turbine | Controls | U1 | Forced - Immediate | 2023 | Waste Heat | WH | 850 | Combined Cycle Block | SERC | Summer | 10625.615 | 84.7 | 1 | 1 | 4311-Steam Turbine Control System - hardware problems (including card failure) | U1-Forced - Immediate | 850-Combined Cycle Block
4311 | Steam Turbine Control System - hardware problems (including card failure) | Steam Turbine | Controls | D1 | Forced - Immediate | 2023 | Gas | GG | 851 | CC GT units | MRO | Off-Peak | 1424.198 | 125.48 | 1 | 1 | 4311-Steam Turbine Control System - hardware problems (including card failure) | D1-Forced - Immediate | 851-CC GT units
4311 | Steam Turbine Control System - hardware problems (including card failure) | Steam Turbine | Controls | D1 | Forced - Immediate | 2023 | Gas | GG | 851 | CC GT units | NPCC | Summer | 7.2 | 16 | 1 | 1 | 4311-Steam Turbine Control System - hardware problems (including card failure) | D1-Forced - Immediate | 851-CC GT units
4311 | Steam Turbine Control System - hardware problems (including card failure) | Steam Turbine | Controls | D1 | Forced - Immediate | 2023 | Gas | GG | 851 | CC GT units | MRO | Summer | 439.55 | 59 | 2 | 2 | 4311-Steam Turbine Control System - hardware problems (including card failure) | D1-Forced - Immediate | 851-CC GT units
4311 | Steam Turbine Control System - hardware problems (including card failure) | Steam Turbine | Controls | U1 | Forced - Immediate | 2023 | Gas | GG | 851 | CC GT units | MRO | Summer | 5159.2916 | 180.5 | 1 | 1 | 4311-Steam Turbine Control System - hardware problems (including card failure) | U1-Forced - Immediate | 851-CC GT units
4311 | Steam Turbine Control System - hardware problems (including card failure) | Steam Turbine | Controls | U1 | Forced - Immediate | 2023 | Gas | GG | 851 | CC GT units | TRE | Off-Peak | 719.9166 | 163 | 1 | 1 | 4311-Steam Turbine Control System - hardware problems (including card failure) | U1-Forced - Immediate | 851-CC GT units
4311 | Steam Turbine Control System - hardware problems (including card failure) | Steam Turbine | Controls | U1 | Forced - Immediate | 2023 | Gas | GG | 851 | CC GT units | TRE | Winter | 471.3666 | 179 | 1 | 1 | 4311-Steam Turbine Control System - hardware problems (including card failure) | U1-Forced - Immediate | 851-CC GT units
4311 | Steam Turbine Control System - hardware problems (including card failure) | Steam Turbine | Controls | D1 | Forced - Immediate | 2023 | Gas | GG | 851 | CC GT units | NPCC | Summer | 191.4667 | 16 | 1 | 1 | 4311-Steam Turbine Control System - hardware problems (including card failure) | D1-Forced - Immediate | 851-CC GT units
4311 | Steam Turbine Control System - hardware problems (including card failure) | Steam Turbine | Controls | U1 | Forced - Immediate | 2023 | Gas | GG | 851 | CC GT units | TRE | Off-Peak | 662.8666 | 163 | 1 | 1 | 4311-Steam Turbine Control System - hardware problems (including card failure) | U1-Forced - Immediate | 851-CC GT units
4311 | Steam Turbine Control System - hardware problems (including card failure) | Steam Turbine | Controls | U1 | Forced - Immediate | 2023 | Gas | GG | 851 | CC GT units | MRO | Summer | 99.275 | 180.5 | 1 | 1 | 4311-Steam Turbine Control System - hardware problems (including card failure) | U1-Forced - Immediate | 851-CC GT units
4311 | Steam Turbine Control System - hardware problems (including card failure) | Steam Turbine | Controls | D1 | Forced - Immediate | 2023 | Gas | GG | 851 | CC GT units | NPCC | Summer | 7.4667 | 16 | 1 | 1 | 4311-Steam Turbine Control System - hardware problems (including card failure) | D1-Forced - Immediate | 851-CC GT units
4311 | Steam Turbine Control System - hardware problems (including card failure) | Steam Turbine | Controls | D1 | Forced - Immediate | 2023 | Gas | GG | 851 | CC GT units | NPCC | Summer | 4906.2 | 17 | 1 | 1 | 4311-Steam Turbine Control System - hardware problems (including card failure) | D1-Forced - Immediate | 851-CC GT units
4311 | Steam Turbine Control System - hardware problems (including card failure) | Steam Turbine | Controls | D1 | Forced - Immediate | 2023 | Gas | GG | 851 | CC GT units | RFC | Off-Peak | 254.675 | 125.25 | 2 | 2 | 4311-Steam Turbine Control System - hardware problems (including card failure) | D1-Forced - Immediate | 851-CC GT units
4311 | Steam Turbine Control System - hardware problems (including card failure) | Steam Turbine | Controls | D1 | Forced - Immediate | 2023 | Gas | GG | 851 | CC GT units | NPCC | Summer | 168 | 16 | 1 | 1 | 4311-Steam Turbine Control System - hardware problems (including card failure) | D1-Forced - Immediate | 851-CC GT units
4311 | Steam Turbine Control System - hardware problems (including card failure) | Steam Turbine | Controls | D1 | Forced - Immediate | 2023 | Gas | GG | 851 | CC GT units | MRO | Off-Peak | 1680.3675 | 148.05 | 1 | 1 | 4311-Steam Turbine Control System - hardware problems (including card failure) | D1-Forced - Immediate | 851-CC GT units
4311 | Steam Turbine Control System - hardware problems (including card failure) | Steam Turbine | Controls | U1 | Forced - Immediate | 2023 | Gas | GG | 851 | CC GT units | RFC | Off-Peak | 2689.5 | 48.9 | 1 | 1 | 4311-Steam Turbine Control System - hardware problems (including card failure) | U1-Forced - Immediate | 851-CC GT units
4311 | Steam Turbine Control System - hardware problems (including card failure) | Steam Turbine | Controls | U1 | Forced - Immediate | 2023 | Gas | GG | 851 | CC GT units | RFC | Off-Peak | 2722.5 | 49.5 | 1 | 1 | 4311-Steam Turbine Control System - hardware problems (including card failure) | U1-Forced - Immediate | 851-CC GT units
4311 | Steam Turbine Control System - hardware problems (including card failure) | Steam Turbine | Controls | U1 | Forced - Immediate | 2023 | Gas | GG | 851 | CC GT units | WECC | Off-Peak | 3990.1166 | 161 | 1 | 1 | 4311-Steam Turbine Control System - hardware problems (including card failure) | U1-Forced - Immediate | 851-CC GT units
4311 | Steam Turbine Control System - hardware problems (including card failure) | Steam Turbine | Controls | D1 | Forced - Immediate | 2023 | Gas | GG | 851 | CC GT units | NPCC | Summer | 6.6667 | 16 | 1 | 1 | 4311-Steam Turbine Control System - hardware problems (including card failure) | D1-Forced - Immediate | 851-CC GT units
4311 | Steam Turbine Control System - hardware problems (including card failure) | Steam Turbine | Controls | U1 | Forced - Immediate | 2023 | Gas | GG | 851 | CC GT units | MRO | Summer | 1266.5082 | 180.5 | 1 | 1 | 4311-Steam Turbine Control System - hardware problems (including card failure) | U1-Forced - Immediate | 851-CC GT units
4311 | Steam Turbine Control System - hardware problems (including card failure) | Steam Turbine | Controls | U1 | Forced - Immediate | 2023 | Gas | GG | 851 | CC GT units | MRO | Summer | 3417.4666 | 180.5 | 1 | 1 | 4311-Steam Turbine Control System - hardware problems (including card failure) | U1-Forced - Immediate | 851-CC GT units
4311 | Steam Turbine Control System - hardware problems (including card failure) | Steam Turbine | Controls | D1 | Forced - Immediate | 2023 | Gas | GG | 851 | CC GT units | NPCC | Winter | 425.9167 | 19 | 1 | 1 | 4311-Steam Turbine Control System - hardware problems (including card failure) | D1-Forced - Immediate | 851-CC GT units
4311 | Steam Turbine Control System - hardware problems (including card failure) | Steam Turbine | Controls | D1 | Forced - Immediate | 2023 | Gas | GG | 851 | CC GT units | NPCC | Off-Peak | 8 | 16 | 1 | 1 | 4311-Steam Turbine Control System - hardware problems (including card failure) | D1-Forced - Immediate | 851-CC GT units
4311 | Steam Turbine Control System - hardware problems (including card failure) | Steam Turbine | Controls | U1 | Forced - Immediate | 2023 | Waste Heat | WH | 852 | CC steam units | NPCC | Summer | 367.5 | 35 | 1 | 1 | 4311-Steam Turbine Control System - hardware problems (including card failure) | U1-Forced - Immediate | 852-CC steam units
4311 | Steam Turbine Control System - hardware problems (including card failure) | Steam Turbine | Controls | U1 | Forced - Immediate | 2023 | Waste Heat | WH | 852 | CC steam units | TRE | Winter | 531.1832 | 203 | 1 | 1 | 4311-Steam Turbine Control System - hardware problems (including card failure) | U1-Forced - Immediate | 852-CC steam units
4311 | Steam Turbine Control System - hardware problems (including card failure) | Steam Turbine | Controls | U1 | Forced - Immediate | 2023 | Waste Heat | WH | 852 | CC steam units | WECC | Summer | 939.7666 | 233 | 1 | 1 | 4311-Steam Turbine Control System - hardware problems (including card failure) | U1-Forced - Immediate | 852-CC steam units
4311 | Steam Turbine Control System - hardware problems (including card failure) | Steam Turbine | Controls | U1 | Forced - Immediate | 2023 | Gas | GG | 852 | CC steam units | WECC | Off-Peak | 1301.62 | 172.4 | 1 | 1 | 4311-Steam Turbine Control System - hardware problems (including card failure) | U1-Forced - Immediate | 852-CC steam units
4311 | Steam Turbine Control System - hardware problems (including card failure) | Steam Turbine | Controls | U1 | Forced - Immediate | 2023 | Waste Heat | WH | 852 | CC steam units | SERC | Summer | 14.9 | 74.5 | 1 | 1 | 4311-Steam Turbine Control System - hardware problems (including card failure) | U1-Forced - Immediate | 852-CC steam units
4311 | Steam Turbine Control System - hardware problems (including card failure) | Steam Turbine | Controls | U1 | Forced - Immediate | 2023 | Waste Heat | WH | 852 | CC steam units | TRE | Off-Peak | 1669.2 | 321 | 1 | 1 | 4311-Steam Turbine Control System - hardware problems (including card failure) | U1-Forced - Immediate | 852-CC steam units
4311 | Steam Turbine Control System - hardware problems (including card failure) | Steam Turbine | Controls | U1 | Forced - Immediate | 2023 | Waste Heat | WH | 852 | CC steam units | NPCC | Summer | 14.5833 | 35 | 1 | 1 | 4311-Steam Turbine Control System - hardware problems (including card failure) | U1-Forced - Immediate | 852-CC steam units
4311 | Steam Turbine Control System - hardware problems (including card failure) | Steam Turbine | Controls | U1 | Forced - Immediate | 2023 | Waste Heat | WH | 852 | CC steam units | WECC | Summer | 773.9666 | 107 | 1 | 1 | 4311-Steam Turbine Control System - hardware problems (including card failure) | U1-Forced - Immediate | 852-CC steam units
4311 | Steam Turbine Control System - hardware problems (including card failure) | Steam Turbine | Controls | U1 | Forced - Immediate | 2023 | Waste Heat | WH | 852 | CC steam units | WECC | Winter | 23.9999 | 90 | 1 | 1 | 4311-Steam Turbine Control System - hardware problems (including card failure) | U1-Forced - Immediate | 852-CC steam units
4311 | Steam Turbine Control System - hardware problems (including card failure) | Steam Turbine | Controls | SF | Startup Failure | 2023 | Waste Heat | WH | 852 | CC steam units | SERC | Off-Peak | 128.3333 | 28 | 1 | 1 | 4311-Steam Turbine Control System - hardware problems (including card failure) | SF-Startup Failure | 852-CC steam units
4311 | Steam Turbine Control System - hardware problems (including card failure) | Steam Turbine | Controls | U1 | Forced - Immediate | 2023 | Waste Heat | WH | 852 | CC steam units | NPCC | Summer | 86.3333 | 35 | 1 | 1 | 4311-Steam Turbine Control System - hardware problems (including card failure) | U1-Forced - Immediate | 852-CC steam units
4311 | Steam Turbine Control System - hardware problems (including card failure) | Steam Turbine | Controls | U1 | Forced - Immediate | 2023 | Waste Heat | WH | 852 | CC steam units | NPCC | Winter | 784.5833 | 35 | 1 | 1 | 4311-Steam Turbine Control System - hardware problems (including card failure) | U1-Forced - Immediate | 852-CC steam units
4311 | Steam Turbine Control System - hardware problems (including card failure) | Steam Turbine | Controls | SF | Startup Failure | 2023 | Waste Heat | WH | 852 | CC steam units | MRO | Off-Peak | 2827.739 | 249.14 | 1 | 1 | 4311-Steam Turbine Control System - hardware problems (including card failure) | SF-Startup Failure | 852-CC steam units
4311 | Steam Turbine Control System - hardware problems (including card failure) | Steam Turbine | Controls | SF | Startup Failure | 2023 | Waste Heat | WH | 852 | CC steam units | TRE | Winter | 744.3332 | 203 | 1 | 1 | 4311-Steam Turbine Control System - hardware problems (including card failure) | SF-Startup Failure | 852-CC steam units
4311 | Steam Turbine Control System - hardware problems (including card failure) | Steam Turbine | Controls | U1 | Forced - Immediate | 2023 | Gas | GG | 852 | CC steam units | RFC | Off-Peak | 1457.5 | 26.5 | 1 | 1 | 4311-Steam Turbine Control System - hardware problems (including card failure) | U1-Forced - Immediate | 852-CC steam units
4311 | Steam Turbine Control System - hardware problems (including card failure) | Steam Turbine | Controls | U1 | Forced - Immediate | 2023 | Waste Heat | WH | 852 | CC steam units | NPCC | Off-Peak | 17.5 | 35 | 1 | 1 | 4311-Steam Turbine Control System - hardware problems (including card failure) | U1-Forced - Immediate | 852-CC steam units
4311 | Steam Turbine Control System - hardware problems (including card failure) | Steam Turbine | Controls | U1 | Forced - Immediate | 2023 | Waste Heat | WH | 852 | CC steam units | TRE | Winter | 314.65 | 203 | 1 | 1 | 4311-Steam Turbine Control System - hardware problems (including card failure) | U1-Forced - Immediate | 852-CC steam units
4311 | Steam Turbine Control System - hardware problems (including card failure) | Steam Turbine | Controls | U1 | Forced - Immediate | 2023 | Waste Heat | WH | 852 | CC steam units | TRE | Winter | 507.3 | 178 | 1 | 1 | 4311-Steam Turbine Control System - hardware problems (including card failure) | U1-Forced - Immediate | 852-CC steam units
4311 | Steam Turbine Control System - hardware problems (including card failure) | Steam Turbine | Controls | SF | Startup Failure | 2023 | Waste Heat | WH | 852 | CC steam units | WECC | Off-Peak | 514.5833 | 25 | 1 | 1 | 4311-Steam Turbine Control System - hardware problems (including card failure) | SF-Startup Failure | 852-CC steam units
4311 | Steam Turbine Control System - hardware problems (including card failure) | Steam Turbine | Controls | U1 | Forced - Immediate | 2023 | Waste Heat | WH | 852 | CC steam units | WECC | Off-Peak | 527 | 124 | 1 | 1 | 4311-Steam Turbine Control System - hardware problems (including card failure) | U1-Forced - Immediate | 852-CC steam units
4311 | Steam Turbine Control System - hardware problems (including card failure) | Steam Turbine | Controls | U1 | Forced - Immediate | 2023 | Waste Heat | WH | 852 | CC steam units | SERC | Summer | 12.4166 | 74.5 | 1 | 1 | 4311-Steam Turbine Control System - hardware problems (including card failure) | U1-Forced - Immediate | 852-CC steam units
4311 | Steam Turbine Control System - hardware problems (including card failure) | Steam Turbine | Controls | U1 | Forced - Immediate | 2023 | Gas | GG | 852 | CC steam units | RFC | Off-Peak | 629.3166 | 309.5 | 1 | 1 | 4311-Steam Turbine Control System - hardware problems (including card failure) | U1-Forced - Immediate | 852-CC steam units
4311 | Steam Turbine Control System - hardware problems (including card failure) | Steam Turbine | Controls | U1 | Forced - Immediate | 2023 | Waste Heat | WH | 852 | CC steam units | NPCC | Summer | 418.8333 | 35 | 1 | 1 | 4311-Steam Turbine Control System - hardware problems (including card failure) | U1-Forced - Immediate | 852-CC steam units
4311 | Steam Turbine Control System - hardware problems (including card failure) | Steam Turbine | Controls | U1 | Forced - Immediate | 2023 | Waste Heat | WH | 852 | CC steam units | MRO | Summer | 1759.9999 | 240 | 1 | 1 | 4311-Steam Turbine Control System - hardware problems (including card failure) | U1-Forced - Immediate | 852-CC steam units
4311 | Steam Turbine Control System - hardware problems (including card failure) | Steam Turbine | Controls | U1 | Forced - Immediate | 2023 | Gas | GG | 852 | CC steam units | RFC | Winter | 92.85 | 309.5 | 1 | 1 | 4311-Steam Turbine Control System - hardware problems (including card failure) | U1-Forced - Immediate | 852-CC steam units
4311 | Steam Turbine Control System - hardware problems (including card failure) | Steam Turbine | Controls | U1 | Forced - Immediate | 2023 | Waste Heat | WH | 852 | CC steam units | WECC | Off-Peak | 5801.7332 | 212 | 1 | 1 | 4311-Steam Turbine Control System - hardware problems (including card failure) | U1-Forced - Immediate | 852-CC steam units
4311 | Steam Turbine Control System - hardware problems (including card failure) | Steam Turbine | Controls | U1 | Forced - Immediate | 2023 | Waste Heat | WH | 852 | CC steam units | NPCC | Summer | 15.75 | 35 | 1 | 1 | 4311-Steam Turbine Control System - hardware problems (including card failure) | U1-Forced - Immediate | 852-CC steam units
4311 | Steam Turbine Control System - hardware problems (including card failure) | Steam Turbine | Controls | U1 | Forced - Immediate | 2023 | Waste Heat | WH | 852 | CC steam units | SERC | Summer | 58.8 | 63 | 1 | 1 | 4311-Steam Turbine Control System - hardware problems (including card failure) | U1-Forced - Immediate | 852-CC steam units
4311 | Steam Turbine Control System - hardware problems (including card failure) | Steam Turbine | Controls | SF | Startup Failure | 2023 | Waste Heat | WH | 852 | CC steam units | TRE | Off-Peak | 1002.0832 | 185 | 1 | 1 | 4311-Steam Turbine Control System - hardware problems (including card failure) | SF-Startup Failure | 852-CC steam units
4311 | Steam Turbine Control System - hardware problems (including card failure) | Steam Turbine | Controls | U1 | Forced - Immediate | 2023 | Gas | GG | 852 | CC steam units | SERC | Summer | 919.0665 | 244 | 1 | 1 | 4311-Steam Turbine Control System - hardware problems (including card failure) | U1-Forced - Immediate | 852-CC steam units
4311 | Steam Turbine Control System - hardware problems (including card failure) | Steam Turbine | Controls | U1 | Forced - Immediate | 2023 | Waste Heat | WH | 852 | CC steam units | MRO | Off-Peak | 24.0666 | 76 | 1 | 1 | 4311-Steam Turbine Control System - hardware problems (including card failure) | U1-Forced - Immediate | 852-CC steam units
4311 | Steam Turbine Control System - hardware problems (including card failure) | Steam Turbine | Controls | SF | Startup Failure | 2023 | Waste Heat | WH | 852 | CC steam units | NPCC | Summer | 10101 | 35 | 1 | 1 | 4311-Steam Turbine Control System - hardware problems (including card failure) | SF-Startup Failure | 852-CC steam units
4311 | Steam Turbine Control System - hardware problems (including card failure) | Steam Turbine | Controls | U1 | Forced - Immediate | 2023 | Waste Heat | WH | 852 | CC steam units | SERC | Winter | 2960.1 | 299 | 1 | 1 | 4311-Steam Turbine Control System - hardware problems (including card failure) | U1-Forced - Immediate | 852-CC steam units
4311 | Steam Turbine Control System - hardware problems (including card failure) | Steam Turbine | Controls | U1 | Forced - Immediate | 2023 | Gas | GG | 861 | CoG GT units | TRE | Off-Peak | 1522.4 | 173 | 1 | 1 | 4311-Steam Turbine Control System - hardware problems (including card failure) | U1-Forced - Immediate | 861-CoG GT units
4311 | Steam Turbine Control System - hardware problems (including card failure) | Steam Turbine | Controls | U1 | Forced - Immediate | 2023 | Gas | GG | 861 | CoG GT units | TRE | Off-Peak | 1170.6332 | 173 | 1 | 1 | 4311-Steam Turbine Control System - hardware problems (including card failure) | U1-Forced - Immediate | 861-CoG GT units
4311 | Steam Turbine Control System - hardware problems (including card failure) | Steam Turbine | Controls | U1 | Forced - Immediate | 2023 | Waste Heat | WH | 862 | CoG steam units | TRE | Off-Peak | 1498.9332 | 176 | 1 | 1 | 4311-Steam Turbine Control System - hardware problems (including card failure) | U1-Forced - Immediate | 862-CoG steam units
4312 | Steam Turbine Control System - internal and termination wiring | Steam Turbine | Controls | U1 | Forced - Immediate | 2023 | Gas | GG | 850 | Combined Cycle Block | SERC | Winter | 4992.6 | 314 | 1 | 1 | 4312-Steam Turbine Control System - internal and termination wiring | U1-Forced - Immediate | 850-Combined Cycle Block
4312 | Steam Turbine Control System - internal and termination wiring | Steam Turbine | Controls | U1 | Forced - Immediate | 2023 | Gas | GG | 850 | Combined Cycle Block | SERC | Winter | 523.3331 | 314 | 1 | 1 | 4312-Steam Turbine Control System - internal and termination wiring | U1-Forced - Immediate | 850-Combined Cycle Block
4312 | Steam Turbine Control System - internal and termination wiring | Steam Turbine | Controls | U1 | Forced - Immediate | 2023 | Gas | GG | 851 | CC GT units | RFC | Summer | 359.304 | 108.88 | 1 | 1 | 4312-Steam Turbine Control System - internal and termination wiring | U1-Forced - Immediate | 851-CC GT units
4312 | Steam Turbine Control System - internal and termination wiring | Steam Turbine | Controls | U1 | Forced - Immediate | 2023 | Gas | GG | 851 | CC GT units | RFC | Summer | 154.2466 | 108.88 | 1 | 1 | 4312-Steam Turbine Control System - internal and termination wiring | U1-Forced - Immediate | 851-CC GT units
4312 | Steam Turbine Control System - internal and termination wiring | Steam Turbine | Controls | U1 | Forced - Immediate | 2023 | Gas | GG | 851 | CC GT units | RFC | Summer | 558.9173 | 108.88 | 1 | 1 | 4312-Steam Turbine Control System - internal and termination wiring | U1-Forced - Immediate | 851-CC GT units
4312 | Steam Turbine Control System - internal and termination wiring | Steam Turbine | Controls | U1 | Forced - Immediate | 2023 | Waste Heat | WH | 852 | CC steam units | WECC | Off-Peak | 35.6 | 24 | 1 | 1 | 4312-Steam Turbine Control System - internal and termination wiring | U1-Forced - Immediate | 852-CC steam units
4312 | Steam Turbine Control System - internal and termination wiring | Steam Turbine | Controls | D1 | Forced - Immediate | 2023 | Waste Heat | WH | 852 | CC steam units | RFC | Summer | 235.554 | 107.07 | 1 | 1 | 4312-Steam Turbine Control System - internal and termination wiring | D1-Forced - Immediate | 852-CC steam units
4312 | Steam Turbine Control System - internal and termination wiring | Steam Turbine | Controls | D1 | Forced - Immediate | 2023 | Waste Heat | WH | 852 | CC steam units | RFC | Summer | 47.763 | 53.07 | 1 | 1 | 4312-Steam Turbine Control System - internal and termination wiring | D1-Forced - Immediate | 852-CC steam units
4312 | Steam Turbine Control System - internal and termination wiring | Steam Turbine | Controls | U1 | Forced - Immediate | 2023 | Waste Heat | WH | 852 | CC steam units | SERC | Off-Peak | 757.5 | 75 | 1 | 1 | 4312-Steam Turbine Control System - internal and termination wiring | U1-Forced - Immediate | 852-CC steam units
4312 | Steam Turbine Control System - internal and termination wiring | Steam Turbine | Controls | U1 | Forced - Immediate | 2023 | Waste Heat | WH | 852 | CC steam units | RFC | Summer | 327.5089 | 161.07 | 1 | 1 | 4312-Steam Turbine Control System - internal and termination wiring | U1-Forced - Immediate | 852-CC steam units
4313 | Steam Turbine Control System - logic problems | Steam Turbine | Controls | D1 | Forced - Immediate | 2023 | Coal | CC | 100 | Fossil-Steam | MRO | Winter | 27.125 | 17.5 | 1 | 1 | 4313-Steam Turbine Control System - logic problems | D1-Forced - Immediate | 100-Fossil-Steam
4313 | Steam Turbine Control System - logic problems | Steam Turbine | Controls | U1 | Forced - Immediate | 2023 | Gas | GG | 100 | Fossil-Steam | WECC | Winter | 2753.8 | 147 | 1 | 1 | 4313-Steam Turbine Control System - logic problems | U1-Forced - Immediate | 100-Fossil-Steam
4313 | Steam Turbine Control System - logic problems | Steam Turbine | Controls | U3 | Forced - Postponed | 2023 | Gas | GG | 100 | Fossil-Steam | SERC | Off-Peak | 17466.9 | 474 | 1 | 1 | 4313-Steam Turbine Control System - logic problems | U3-Forced - Postponed | 100-Fossil-Steam
4313 | Steam Turbine Control System - logic problems | Steam Turbine | Controls | D1 | Forced - Immediate | 2023 | Gas | GG | 100 | Fossil-Steam | SERC | Off-Peak | 34.2666 | 257 | 1 | 1 | 4313-Steam Turbine Control System - logic problems | D1-Forced - Immediate | 100-Fossil-Steam
4313 | Steam Turbine Control System - logic problems | Steam Turbine | Controls | U1 | Forced - Immediate | 2023 | Gas | GG | 100 | Fossil-Steam | SERC | Off-Peak | 283.8 | 258 | 1 | 1 | 4313-Steam Turbine Control System - logic problems | U1-Forced - Immediate | 100-Fossil-Steam
4313 | Steam Turbine Control System - logic problems | Steam Turbine | Controls | U1 | Forced - Immediate | 2023 | Gas | GG | 100 | Fossil-Steam | WECC | Winter | 872.2 | 147 | 1 | 1 | 4313-Steam Turbine Control System - logic problems | U1-Forced - Immediate | 100-Fossil-Steam
4313 | Steam Turbine Control System - logic problems | Steam Turbine | Controls | U1 | Forced - Immediate | 2023 | Coal | CC | 100 | Fossil-Steam | MRO | Off-Peak | 561.5616 | 97.1 | 1 | 1 | 4313-Steam Turbine Control System - logic problems | U1-Forced - Immediate | 100-Fossil-Steam
4313 | Steam Turbine Control System - logic problems | Steam Turbine | Controls | U1 | Forced - Immediate | 2023 | Coal | CC | 100 | Fossil-Steam | MRO | Off-Peak | 784.8916 | 97.1 | 1 | 1 | 4313-Steam Turbine Control System - logic problems | U1-Forced - Immediate | 100-Fossil-Steam
4313 | Steam Turbine Control System - logic problems | Steam Turbine | Controls | D1 | Forced - Immediate | 2023 | Coal | CC | 100 | Fossil-Steam | MRO | Winter | 2260.2616 | 127.1 | 1 | 1 | 4313-Steam Turbine Control System - logic problems | D1-Forced - Immediate | 100-Fossil-Steam
4313 | Steam Turbine Control System - logic problems | NULL | NULL | D1 | Forced - Immediate | 2023 | Gas | GG | 800 | Miscellaneous | SERC | Winter | 935.3333 | 122 | 2 | 2 | 4313-Steam Turbine Control System - logic problems | D1-Forced - Immediate | 800-Miscellaneous
4313 | Steam Turbine Control System - logic problems | NULL | NULL | D1 | Forced - Immediate | 2023 | Coal | CC | 810 | Multi-boiler/Multi-turbine | SERC | Winter | 3818 | 23 | 1 | 1 | 4313-Steam Turbine Control System - logic problems | D1-Forced - Immediate | 810-Multi-boiler/Multi-turbine
4313 | Steam Turbine Control System - logic problems | Steam Turbine | Controls | D1 | Forced - Immediate | 2023 | Gas | GG | 850 | Combined Cycle Block | SERC | Off-Peak | 189 | 189 | 1 | 1 | 4313-Steam Turbine Control System - logic problems | D1-Forced - Immediate | 850-Combined Cycle Block
4313 | Steam Turbine Control System - logic problems | Steam Turbine | Controls | D1 | Forced - Immediate | 2023 | Gas | GG | 850 | Combined Cycle Block | WECC | Summer | 112.85 | 37 | 1 | 1 | 4313-Steam Turbine Control System - logic problems | D1-Forced - Immediate | 850-Combined Cycle Block
4313 | Steam Turbine Control System - logic problems | Steam Turbine | Controls | D1 | Forced - Immediate | 2023 | Gas | GG | 850 | Combined Cycle Block | NPCC | Winter | 147.13 | 147.13 | 1 | 1 | 4313-Steam Turbine Control System - logic problems | D1-Forced - Immediate | 850-Combined Cycle Block
4313 | Steam Turbine Control System - logic problems | Steam Turbine | Controls | D1 | Forced - Immediate | 2023 | Gas | GG | 850 | Combined Cycle Block | SERC | Off-Peak | 150.5566 | 192.2 | 1 | 1 | 4313-Steam Turbine Control System - logic problems | D1-Forced - Immediate | 850-Combined Cycle Block
4313 | Steam Turbine Control System - logic problems | Steam Turbine | Controls | D1 | Forced - Immediate | 2023 | Gas | GG | 850 | Combined Cycle Block | SERC | Summer | 390.1332 | 176 | 1 | 1 | 4313-Steam Turbine Control System - logic problems | D1-Forced - Immediate | 850-Combined Cycle Block
4313 | Steam Turbine Control System - logic problems | Steam Turbine | Controls | D1 | Forced - Immediate | 2023 | Gas | GG | 850 | Combined Cycle Block | SERC | Off-Peak | 2139.9379 | 192.21 | 1 | 1 | 4313-Steam Turbine Control System - logic problems | D1-Forced - Immediate | 850-Combined Cycle Block
4313 | Steam Turbine Control System - logic problems | Steam Turbine | Controls | U1 | Forced - Immediate | 2023 | Gas | GG | 850 | Combined Cycle Block | SERC | Off-Peak | 539.8498 | 549 | 1 | 1 | 4313-Steam Turbine Control System - logic problems | U1-Forced - Immediate | 850-Combined Cycle Block
4313 | Steam Turbine Control System - logic problems | Steam Turbine | Controls | D1 | Forced - Immediate | 2023 | Gas | GG | 850 | Combined Cycle Block | NPCC | Winter | 112.83 | 112.83 | 1 | 1 | 4313-Steam Turbine Control System - logic problems | D1-Forced - Immediate | 850-Combined Cycle Block
4313 | Steam Turbine Control System - logic problems | Steam Turbine | Controls | U2 | Forced - Delayed | 2023 | Gas | GG | 850 | Combined Cycle Block | NPCC | Off-Peak | 656.7945 | 378.92 | 1 | 1 | 4313-Steam Turbine Control System - logic problems | U2-Forced - Delayed | 850-Combined Cycle Block
4313 | Steam Turbine Control System - logic problems | Steam Turbine | Controls | D1 | Forced - Immediate | 2023 | Gas | GG | 850 | Combined Cycle Block | SERC | Off-Peak | 52.4166 | 185 | 1 | 1 | 4313-Steam Turbine Control System - logic problems | D1-Forced - Immediate | 850-Combined Cycle Block
4313 | Steam Turbine Control System - logic problems | Steam Turbine | Controls | D1 | Forced - Immediate | 2023 | Gas | GG | 850 | Combined Cycle Block | SERC | Summer | 324.6663 | 487 | 1 | 1 | 4313-Steam Turbine Control System - logic problems | D1-Forced - Immediate | 850-Combined Cycle Block
4313 | Steam Turbine Control System - logic problems | Steam Turbine | Controls | D1 | Forced - Immediate | 2023 | Gas | GG | 851 | CC GT units | NPCC | Summer | 481.25 | 105 | 1 | 1 | 4313-Steam Turbine Control System - logic problems | D1-Forced - Immediate | 851-CC GT units
4313 | Steam Turbine Control System - logic problems | Steam Turbine | Controls | D1 | Forced - Immediate | 2023 | Gas | GG | 851 | CC GT units | RFC | Summer | 20.8332 | 125 | 1 | 1 | 4313-Steam Turbine Control System - logic problems | D1-Forced - Immediate | 851-CC GT units
4313 | Steam Turbine Control System - logic problems | Steam Turbine | Controls | U1 | Forced - Immediate | 2023 | Gas | GG | 851 | CC GT units | TRE | Off-Peak | 1680.1666 | 85 | 1 | 1 | 4313-Steam Turbine Control System - logic problems | U1-Forced - Immediate | 851-CC GT units
4313 | Steam Turbine Control System - logic problems | Steam Turbine | Controls | D1 | Forced - Immediate | 2023 | Gas | GG | 851 | CC GT units | MRO | Winter | 14.2567 | 32.9 | 1 | 1 | 4313-Steam Turbine Control System - logic problems | D1-Forced - Immediate | 851-CC GT units
4313 | Steam Turbine Control System - logic problems | Steam Turbine | Controls | U1 | Forced - Immediate | 2023 | Gas | GG | 851 | CC GT units | WECC | Off-Peak | 3309.9499 | 147 | 1 | 1 | 4313-Steam Turbine Control System - logic problems | U1-Forced - Immediate | 851-CC GT units
4313 | Steam Turbine Control System - logic problems | Steam Turbine | Controls | D1 | Forced - Immediate | 2023 | Gas | GG | 851 | CC GT units | MRO | Winter | 11.583 | 26.73 | 1 | 1 | 4313-Steam Turbine Control System - logic problems | D1-Forced - Immediate | 851-CC GT units
4313 | Steam Turbine Control System - logic problems | Steam Turbine | Controls | U1 | Forced - Immediate | 2023 | Gas | GG | 851 | CC GT units | RFC | Summer | 89.5832 | 215 | 1 | 1 | 4313-Steam Turbine Control System - logic problems | U1-Forced - Immediate | 851-CC GT units
4313 | Steam Turbine Control System - logic problems | Steam Turbine | Controls | U1 | Forced - Immediate | 2023 | Gas | GG | 851 | CC GT units | WECC | Off-Peak | 1643.95 | 147 | 1 | 1 | 4313-Steam Turbine Control System - logic problems | U1-Forced - Immediate | 851-CC GT units
4313 | Steam Turbine Control System - logic problems | Steam Turbine | Controls | D1 | Forced - Immediate | 2023 | Gas | GG | 851 | CC GT units | NPCC | Summer | 293.3333 | 100 | 1 | 1 | 4313-Steam Turbine Control System - logic problems | D1-Forced - Immediate | 851-CC GT units
4313 | Steam Turbine Control System - logic problems | Steam Turbine | Controls | D1 | Forced - Immediate | 2023 | Gas | GG | 851 | CC GT units | MRO | Summer | 375.7916 | 90.19 | 1 | 1 | 4313-Steam Turbine Control System - logic problems | D1-Forced - Immediate | 851-CC GT units
4313 | Steam Turbine Control System - logic problems | Steam Turbine | Controls | U2 | Forced - Delayed | 2023 | Gas | GG | 851 | CC GT units | SERC | Off-Peak | 423.7999 | 156 | 1 | 1 | 4313-Steam Turbine Control System - logic problems | U2-Forced - Delayed | 851-CC GT units
4313 | Steam Turbine Control System - logic problems | Steam Turbine | Controls | D1 | Forced - Immediate | 2023 | Gas | GG | 851 | CC GT units | RFC | Summer | 19.8333 | 34 | 1 | 1 | 4313-Steam Turbine Control System - logic problems | D1-Forced - Immediate | 851-CC GT units
4313 | Steam Turbine Control System - logic problems | Steam Turbine | Controls | U1 | Forced - Immediate | 2023 | Gas | GG | 851 | CC GT units | TRE | Off-Peak | 1533.9999 | 78 | 1 | 1 | 4313-Steam Turbine Control System - logic problems | U1-Forced - Immediate | 851-CC GT units
4313 | Steam Turbine Control System - logic problems | Steam Turbine | Controls | D1 | Forced - Immediate | 2023 | Gas | GG | 851 | CC GT units | MRO | Summer | 512.9583 | 123.11 | 1 | 1 | 4313-Steam Turbine Control System - logic problems | D1-Forced - Immediate | 851-CC GT units
4313 | Steam Turbine Control System - logic problems | Steam Turbine | Controls | U1 | Forced - Immediate | 2023 | Gas | GG | 852 | CC steam units | SERC | Off-Peak | 38.0333 | 163 | 1 | 1 | 4313-Steam Turbine Control System - logic problems | U1-Forced - Immediate | 852-CC steam units
4313 | Steam Turbine Control System - logic problems | Steam Turbine | Controls | D1 | Forced - Immediate | 2023 | Waste Heat | WH | 852 | CC steam units | RFC | Summer | 159.2499 | 195 | 1 | 1 | 4313-Steam Turbine Control System - logic problems | D1-Forced - Immediate | 852-CC steam units
4313 | Steam Turbine Control System - logic problems | Steam Turbine | Controls | U1 | Forced - Immediate | 2023 | Waste Heat | WH | 852 | CC steam units | MRO | Winter | 56.3202 | 259.94 | 1 | 1 | 4313-Steam Turbine Control System - logic problems | U1-Forced - Immediate | 852-CC steam units
4313 | Steam Turbine Control System - logic problems | Steam Turbine | Controls | U1 | Forced - Immediate | 2023 | Waste Heat | WH | 852 | CC steam units | TRE | Winter | 120.9664 | 382 | 1 | 1 | 4313-Steam Turbine Control System - logic problems | U1-Forced - Immediate | 852-CC steam units
4313 | Steam Turbine Control System - logic problems | Steam Turbine | Controls | SF | Startup Failure | 2023 | Waste Heat | WH | 852 | CC steam units | MRO | Summer | 13.22 | 66.1 | 1 | 1 | 4313-Steam Turbine Control System - logic problems | SF-Startup Failure | 852-CC steam units
4313 | Steam Turbine Control System - logic problems | Steam Turbine | Controls | U1 | Forced - Immediate | 2023 | Waste Heat | WH | 852 | CC steam units | NPCC | Summer | 405.9 | 246 | 1 | 1 | 4313-Steam Turbine Control System - logic problems | U1-Forced - Immediate | 852-CC steam units
4313 | Steam Turbine Control System - logic problems | Steam Turbine | Controls | U1 | Forced - Immediate | 2023 | Waste Heat | WH | 852 | CC steam units | MRO | Winter | 3.045 | 26.1 | 1 | 1 | 4313-Steam Turbine Control System - logic problems | U1-Forced - Immediate | 852-CC steam units
4313 | Steam Turbine Control System - logic problems | Steam Turbine | Controls | U1 | Forced - Immediate | 2023 | Waste Heat | WH | 852 | CC steam units | WECC | Winter | 5036.25 | 237 | 1 | 1 | 4313-Steam Turbine Control System - logic problems | U1-Forced - Immediate | 852-CC steam units
4313 | Steam Turbine Control System - logic problems | Steam Turbine | Controls | U1 | Forced - Immediate | 2023 | Waste Heat | WH | 852 | CC steam units | TRE | Off-Peak | 2338.2 | 108 | 1 | 1 | 4313-Steam Turbine Control System - logic problems | U1-Forced - Immediate | 852-CC steam units
4313 | Steam Turbine Control System - logic problems | Steam Turbine | Controls | U1 | Forced - Immediate | 2023 | Waste Heat | WH | 852 | CC steam units | WECC | Off-Peak | 4654 | 260 | 1 | 1 | 4313-Steam Turbine Control System - logic problems | U1-Forced - Immediate | 852-CC steam units
4313 | Steam Turbine Control System - logic problems | Steam Turbine | Controls | D1 | Forced - Immediate | 2023 | Waste Heat | WH | 852 | CC steam units | RFC | Off-Peak | 533.4333 | 26 | 1 | 1 | 4313-Steam Turbine Control System - logic problems | D1-Forced - Immediate | 852-CC steam units
4313 | Steam Turbine Control System - logic problems | Steam Turbine | Controls | U1 | Forced - Immediate | 2023 | Gas | GG | 852 | CC steam units | SERC | Winter | 828.3331 | 284 | 1 | 1 | 4313-Steam Turbine Control System - logic problems | U1-Forced - Immediate | 852-CC steam units
4313 | Steam Turbine Control System - logic problems | Steam Turbine | Controls | SF | Startup Failure | 2023 | Waste Heat | WH | 852 | CC steam units | MRO | Summer | 1011.1248 | 242.67 | 1 | 1 | 4313-Steam Turbine Control System - logic problems | SF-Startup Failure | 852-CC steam units
4313 | Steam Turbine Control System - logic problems | Steam Turbine | Controls | SF | Startup Failure | 2023 | Waste Heat | WH | 852 | CC steam units | MRO | Winter | 1.305 | 26.1 | 1 | 1 | 4313-Steam Turbine Control System - logic problems | SF-Startup Failure | 852-CC steam units
4313 | Steam Turbine Control System - logic problems | Steam Turbine | Controls | D1 | Forced - Immediate | 2023 | Gas | GG | 860 | Co-generator Block | RFC | Off-Peak | 2.5 | 10 | 1 | 1 | 4313-Steam Turbine Control System - logic problems | D1-Forced - Immediate | 860-Co-generator Block
4314 | Steam Turbine Control System - upgrades | Steam Turbine | Controls | U1 | Forced - Immediate | 2023 | Coal | CC | 100 | Fossil-Steam | RFC | Winter | 7323.6665 | 635 | 1 | 1 | 4314-Steam Turbine Control System - upgrades | U1-Forced - Immediate | 100-Fossil-Steam
4314 | Steam Turbine Control System - upgrades | Steam Turbine | Controls | U1 | Forced - Immediate | 2023 | Coal | CC | 100 | Fossil-Steam | RFC | Winter | 8117.4165 | 635 | 1 | 1 | 4314-Steam Turbine Control System - upgrades | U1-Forced - Immediate | 100-Fossil-Steam
4314 | Steam Turbine Control System - upgrades | Steam Turbine | Controls | U1 | Forced - Immediate | 2023 | Coal | CC | 100 | Fossil-Steam | RFC | Off-Peak | 8498.4165 | 635 | 1 | 1 | 4314-Steam Turbine Control System - upgrades | U1-Forced - Immediate | 100-Fossil-Steam
4314 | Steam Turbine Control System - upgrades | Steam Turbine | Controls | U1 | Forced - Immediate | 2023 | Waste Heat | WH | 852 | CC steam units | WECC | Summer | 495 | 300 | 1 | 1 | 4314-Steam Turbine Control System - upgrades | U1-Forced - Immediate | 852-CC steam units
4314 | Steam Turbine Control System - upgrades | Steam Turbine | Controls | U1 | Forced - Immediate | 2023 | Waste Heat | WH | 852 | CC steam units | WECC | Off-Peak | 594.75 | 305 | 1 | 1 | 4314-Steam Turbine Control System - upgrades | U1-Forced - Immediate | 852-CC steam units
4400 | Major turbine overhaul (720 hrs or longer) (use for non-specific overhaul only; see page B-1) | Steam Turbine | Miscellaneous (Steam Turbine) | D1 | Forced - Immediate | 2023 | Other | BM | 800 | Miscellaneous | WECC | Summer | 0 | 0 | 1 | 3 | 4400-Major turbine overhaul (720 hrs or longer) (use for non-specific overhaul only; see page B-1) | D1-Forced - Immediate | 800-Miscellaneous
4400 | Major turbine overhaul (720 hrs or longer) (use for non-specific overhaul only; see page B-1) | Steam Turbine | Miscellaneous (Steam Turbine) | U2 | Forced - Delayed | 2023 | Geothermal | GE | 830 | Geothermal | WECC | Off-Peak | 9229.9727 | 25.64 | 1 | 1 | 4400-Major turbine overhaul (720 hrs or longer) (use for non-specific overhaul only; see page B-1) | U2-Forced - Delayed | 830-Geothermal
4400 | Major turbine overhaul (720 hrs or longer) (use for non-specific overhaul only; see page B-1) | Steam Turbine | Miscellaneous (Steam Turbine) | U1 | Forced - Immediate | 2023 | Gas | GG | 850 | Combined Cycle Block | WECC | Off-Peak | 1672 | 88 | 1 | 1 | 4400-Major turbine overhaul (720 hrs or longer) (use for non-specific overhaul only; see page B-1) | U1-Forced - Immediate | 850-Combined Cycle Block
4400 | Major turbine overhaul (720 hrs or longer) (use for non-specific overhaul only; see page B-1) | Steam Turbine | Miscellaneous (Steam Turbine) | U1 | Forced - Immediate | 2023 | Gas | GG | 850 | Combined Cycle Block | SERC | Summer | 116409.6 | 1376 | 1 | 1 | 4400-Major turbine overhaul (720 hrs or longer) (use for non-specific overhaul only; see page B-1) | U1-Forced - Immediate | 850-Combined Cycle Block
4400 | Major turbine overhaul (720 hrs or longer) (use for non-specific overhaul only; see page B-1) | Steam Turbine | Miscellaneous (Steam Turbine) | U1 | Forced - Immediate | 2023 | Gas | GG | 850 | Combined Cycle Block | WECC | Summer | 41.0666 | 88 | 1 | 1 | 4400-Major turbine overhaul (720 hrs or longer) (use for non-specific overhaul only; see page B-1) | U1-Forced - Immediate | 850-Combined Cycle Block
4400 | Major turbine overhaul (720 hrs or longer) (use for non-specific overhaul only; see page B-1) | Steam Turbine | Miscellaneous (Steam Turbine) | U1 | Forced - Immediate | 2023 | Gas | GG | 851 | CC GT units | WECC | Off-Peak | 20322.6666 | 160 | 2 | 2 | 4400-Major turbine overhaul (720 hrs or longer) (use for non-specific overhaul only; see page B-1) | U1-Forced - Immediate | 851-CC GT units
4400 | Major turbine overhaul (720 hrs or longer) (use for non-specific overhaul only; see page B-1) | Steam Turbine | Miscellaneous (Steam Turbine) | D1 | Forced - Immediate | 2023 | Waste Heat | WH | 852 | CC steam units | WECC | Off-Peak | 2301.1166 | 101 | 1 | 1 | 4400-Major turbine overhaul (720 hrs or longer) (use for non-specific overhaul only; see page B-1) | D1-Forced - Immediate | 852-CC steam units
4400 | Major turbine overhaul (720 hrs or longer) (use for non-specific overhaul only; see page B-1) | Steam Turbine | Miscellaneous (Steam Turbine) | U1 | Forced - Immediate | 2023 | Waste Heat | WH | 852 | CC steam units | WECC | Off-Peak | 1661.7332 | 206 | 1 | 1 | 4400-Major turbine overhaul (720 hrs or longer) (use for non-specific overhaul only; see page B-1) | U1-Forced - Immediate | 852-CC steam units
4400 | Major turbine overhaul (720 hrs or longer) (use for non-specific overhaul only; see page B-1) | Steam Turbine | Miscellaneous (Steam Turbine) | U1 | Forced - Immediate | 2023 | Waste Heat | WH | 852 | CC steam units | WECC | Off-Peak | 73823.5332 | 206 | 1 | 1 | 4400-Major turbine overhaul (720 hrs or longer) (use for non-specific overhaul only; see page B-1) | U1-Forced - Immediate | 852-CC steam units
4400 | Major turbine overhaul (720 hrs or longer) (use for non-specific overhaul only; see page B-1) | Steam Turbine | Miscellaneous (Steam Turbine) | D1 | Forced - Immediate | 2023 | Gas | GG | 852 | CC steam units | WECC | Off-Peak | 697.2 | 42 | 1 | 1 | 4400-Major turbine overhaul (720 hrs or longer) (use for non-specific overhaul only; see page B-1) | D1-Forced - Immediate | 852-CC steam units
4400 | Major turbine overhaul (720 hrs or longer) (use for non-specific overhaul only; see page B-1) | Steam Turbine | Miscellaneous (Steam Turbine) | D1 | Forced - Immediate | 2023 | Gas | GG | 852 | CC steam units | WECC | Off-Peak | 240.0666 | 52 | 1 | 1 | 4400-Major turbine overhaul (720 hrs or longer) (use for non-specific overhaul only; see page B-1) | D1-Forced - Immediate | 852-CC steam units
4400 | Major turbine overhaul (720 hrs or longer) (use for non-specific overhaul only; see page B-1) | Steam Turbine | Miscellaneous (Steam Turbine) | U1 | Forced - Immediate | 2023 | Waste Heat | WH | 852 | CC steam units | WECC | Off-Peak | 4830.7 | 206 | 1 | 1 | 4400-Major turbine overhaul (720 hrs or longer) (use for non-specific overhaul only; see page B-1) | U1-Forced - Immediate | 852-CC steam units
4400 | Major turbine overhaul (720 hrs or longer) (use for non-specific overhaul only; see page B-1) | Steam Turbine | Miscellaneous (Steam Turbine) | U1 | Forced - Immediate | 2023 | Waste Heat | WH | 852 | CC steam units | WECC | Off-Peak | 339.9 | 206 | 1 | 1 | 4400-Major turbine overhaul (720 hrs or longer) (use for non-specific overhaul only; see page B-1) | U1-Forced - Immediate | 852-CC steam units
4400 | Major turbine overhaul (720 hrs or longer) (use for non-specific overhaul only; see page B-1) | Steam Turbine | Miscellaneous (Steam Turbine) | U1 | Forced - Immediate | 2023 | Waste Heat | WH | 852 | CC steam units | WECC | Off-Peak | 2241.9666 | 206 | 1 | 1 | 4400-Major turbine overhaul (720 hrs or longer) (use for non-specific overhaul only; see page B-1) | U1-Forced - Immediate | 852-CC steam units
4401 | Inspection F | Steam Turbine | Miscellaneous (Steam Turbine) | U1 | Forced - Immediate | 2023 | Coal | CC | 100 | Fossil-Steam | MRO | Winter | 80770.6665 | 560 | 1 | 1 | 4401-Inspection F | U1-Forced - Immediate | 100-Fossil-Steam
4401 | Inspection F | Steam Turbine | Miscellaneous (Steam Turbine) | U1 | Forced - Immediate | 2023 | Coal | OS | 800 | Miscellaneous | NPCC | Summer | 9513.9333 | 58 | 1 | 1 | 4401-Inspection F | U1-Forced - Immediate | 800-Miscellaneous
4401 | Inspection F | Steam Turbine | Miscellaneous (Steam Turbine) | U1 | Forced - Immediate | 2023 | Gas | GG | 850 | Combined Cycle Block | NPCC | Off-Peak | 14223.42 | 254.9 | 1 | 1 | 4401-Inspection F | U1-Forced - Immediate | 850-Combined Cycle Block
4401 | Inspection F | Steam Turbine | Miscellaneous (Steam Turbine) | U3 | Forced - Postponed | 2023 | Gas | GG | 850 | Combined Cycle Block | NPCC | Off-Peak | 33073.275 | 254.9 | 1 | 1 | 4401-Inspection F | U3-Forced - Postponed | 850-Combined Cycle Block
4401 | Inspection F | Steam Turbine | Miscellaneous (Steam Turbine) | U1 | Forced - Immediate | 2023 | Waste Heat | WH | 852 | CC steam units | MRO | Off-Peak | 1108.7666 | 62 | 1 | 1 | 4401-Inspection F | U1-Forced - Immediate | 852-CC steam units
4401 | Inspection F | Steam Turbine | Miscellaneous (Steam Turbine) | U1 | Forced - Immediate | 2023 | Waste Heat | WH | 852 | CC steam units | MRO | Off-Peak | 6936.272 | 28.56 | 1 | 1 | 4401-Inspection F | U1-Forced - Immediate | 852-CC steam units
4401 | Inspection F | Steam Turbine | Miscellaneous (Steam Turbine) | U1 | Forced - Immediate | 2023 | Gas | GG | 861 | CoG GT units | TRE | Summer | 10660.8832 | 161 | 1 | 1 | 4401-Inspection F | U1-Forced - Immediate | 861-CoG GT units
4401 | Inspection F | Steam Turbine | Miscellaneous (Steam Turbine) | D1 | Forced - Immediate | 2023 | Waste Heat | WH | 862 | CoG steam units | TRE | Summer | 5989.7 | 89 | 1 | 1 | 4401-Inspection F | D1-Forced - Immediate | 862-CoG steam units
4402 | Minor turbine overhaul (less than 720 hrs.) (use for non-specific overhaul only; see page B-1) | Steam Turbine | Miscellaneous (Steam Turbine) | D1 | Forced - Immediate | 2023 | Coal | CC | 650 | Fluidized Bed | SERC | Off-Peak | 12603.84 | 27.64 | 1 | 1 | 4402-Minor turbine overhaul (less than 720 hrs.) (use for non-specific overhaul only; see page B-1) | D1-Forced - Immediate | 650-Fluidized Bed
4402 | Minor turbine overhaul (less than 720 hrs.) (use for non-specific overhaul only; see page B-1) | Steam Turbine | Miscellaneous (Steam Turbine) | U2 | Forced - Delayed | 2023 | Geothermal | GE | 830 | Geothermal | WECC | Off-Peak | 6563.234 | 23.39 | 1 | 1 | 4402-Minor turbine overhaul (less than 720 hrs.) (use for non-specific overhaul only; see page B-1) | U2-Forced - Delayed | 830-Geothermal
4410 | Turning gear and motor A | Steam Turbine | Miscellaneous (Steam Turbine) | U1 | Forced - Immediate | 2023 | Gas | GG | 100 | Fossil-Steam | TRE | Summer | 32025.1996 | 552 | 1 | 1 | 4410-Turning gear and motor A | U1-Forced - Immediate | 100-Fossil-Steam
4410 | Turning gear and motor A | Steam Turbine | Miscellaneous (Steam Turbine) | SF | Startup Failure | 2023 | Gas | GG | 100 | Fossil-Steam | MRO | Off-Peak | 1424 | 178 | 1 | 1 | 4410-Turning gear and motor A | SF-Startup Failure | 100-Fossil-Steam
4410 | Turning gear and motor A | Steam Turbine | Miscellaneous (Steam Turbine) | U1 | Forced - Immediate | 2023 | Gas | GG | 100 | Fossil-Steam | SERC | Off-Peak | 23769 | 417 | 1 | 1 | 4410-Turning gear and motor A | U1-Forced - Immediate | 100-Fossil-Steam
4410 | Turning gear and motor A | Steam Turbine | Miscellaneous (Steam Turbine) | U1 | Forced - Immediate | 2023 | Coal | OS | 100 | Fossil-Steam | SERC | Summer | 246 | 82 | 1 | 1 | 4410-Turning gear and motor A | U1-Forced - Immediate | 100-Fossil-Steam
4410 | Turning gear and motor A | Steam Turbine | Miscellaneous (Steam Turbine) | U1 | Forced - Immediate | 2023 | Coal | CC | 100 | Fossil-Steam | TRE | Winter | 36839.7328 | 836 | 1 | 1 | 4410-Turning gear and motor A | U1-Forced - Immediate | 100-Fossil-Steam
4410 | Turning gear and motor A | Steam Turbine | Miscellaneous (Steam Turbine) | U1 | Forced - Immediate | 2023 | Gas | GG | 100 | Fossil-Steam | SERC | Off-Peak | 20503.1164 | 427 | 1 | 1 | 4410-Turning gear and motor A | U1-Forced - Immediate | 100-Fossil-Steam
4410 | Turning gear and motor A | Steam Turbine | Miscellaneous (Steam Turbine) | U1 | Forced - Immediate | 2023 | Gas | GG | 100 | Fossil-Steam | RFC | Off-Peak | 99889.1661 | 850 | 1 | 1 | 4410-Turning gear and motor A | U1-Forced - Immediate | 100-Fossil-Steam
4410 | Turning gear and motor A | Steam Turbine | Miscellaneous (Steam Turbine) | U1 | Forced - Immediate | 2023 | Gas | GG | 100 | Fossil-Steam | WECC | Summer | 766.9333 | 64 | 1 | 1 | 4410-Turning gear and motor A | U1-Forced - Immediate | 100-Fossil-Steam
4410 | Turning gear and motor A | Steam Turbine | Miscellaneous (Steam Turbine) | U1 | Forced - Immediate | 2023 | Gas | GG | 800 | Miscellaneous | SERC | Winter | 62496 | 248 | 2 | 2 | 4410-Turning gear and motor A | U1-Forced - Immediate | 800-Miscellaneous
4410 | Turning gear and motor A | Steam Turbine | Miscellaneous (Steam Turbine) | U1 | Forced - Immediate | 2023 | Gas | GG | 800 | Miscellaneous | SERC | Winter | 78876 | 313 | 1 | 1 | 4410-Turning gear and motor A | U1-Forced - Immediate | 800-Miscellaneous
4410 | Turning gear and motor A | Steam Turbine | Miscellaneous (Steam Turbine) | U1 | Forced - Immediate | 2023 | Gas | GG | 850 | Combined Cycle Block | NPCC | Summer | 538.9165 | 223 | 1 | 1 | 4410-Turning gear and motor A | U1-Forced - Immediate | 850-Combined Cycle Block
4410 | Turning gear and motor A | Steam Turbine | Miscellaneous (Steam Turbine) | U1 | Forced - Immediate | 2023 | Gas | GG | 850 | Combined Cycle Block | RFC | Winter | 9645 | 300 | 1 | 1 | 4410-Turning gear and motor A | U1-Forced - Immediate | 850-Combined Cycle Block
4410 | Turning gear and motor A | Steam Turbine | Miscellaneous (Steam Turbine) | D1 | Forced - Immediate | 2023 | Gas | GG | 850 | Combined Cycle Block | RFC | Off-Peak | 3111.48 | 103.2 | 1 | 1 | 4410-Turning gear and motor A | D1-Forced - Immediate | 850-Combined Cycle Block
4410 | Turning gear and motor A | Steam Turbine | Miscellaneous (Steam Turbine) | D1 | Forced - Immediate | 2023 | Gas | GG | 850 | Combined Cycle Block | RFC | Summer | 135.923 | 93.74 | 1 | 1 | 4410-Turning gear and motor A | D1-Forced - Immediate | 850-Combined Cycle Block
4410 | Turning gear and motor A | Steam Turbine | Miscellaneous (Steam Turbine) | U1 | Forced - Immediate | 2023 | Gas | GG | 850 | Combined Cycle Block | SERC | Off-Peak | 10797.4831 | 373.4 | 1 | 1 | 4410-Turning gear and motor A | U1-Forced - Immediate | 850-Combined Cycle Block
4410 | Turning gear and motor A | Steam Turbine | Miscellaneous (Steam Turbine) | D1 | Forced - Immediate | 2023 | Gas | GG | 850 | Combined Cycle Block | RFC | Off-Peak | 4827.3166 | 161 | 1 | 1 | 4410-Turning gear and motor A | D1-Forced - Immediate | 850-Combined Cycle Block
4410 | Turning gear and motor A | Steam Turbine | Miscellaneous (Steam Turbine) | D1 | Forced - Immediate | 2023 | Gas | GG | 850 | Combined Cycle Block | RFC | Winter | 1496 | 160 | 1 | 1 | 4410-Turning gear and motor A | D1-Forced - Immediate | 850-Combined Cycle Block
4410 | Turning gear and motor A | Steam Turbine | Miscellaneous (Steam Turbine) | U1 | Forced - Immediate | 2023 | Gas | GG | 850 | Combined Cycle Block | RFC | Summer | 1391.9499 | 291 | 1 | 1 | 4410-Turning gear and motor A | U1-Forced - Immediate | 850-Combined Cycle Block
4410 | Turning gear and motor A | Steam Turbine | Miscellaneous (Steam Turbine) | U1 | Forced - Immediate | 2023 | Gas | GG | 850 | Combined Cycle Block | SERC | Off-Peak | 28685.3332 | 248 | 1 | 1 | 4410-Turning gear and motor A | U1-Forced - Immediate | 850-Combined Cycle Block
4410 | Turning gear and motor A | Steam Turbine | Miscellaneous (Steam Turbine) | D1 | Forced - Immediate | 2023 | Gas | GG | 850 | Combined Cycle Block | RFC | Summer | 576.501 | 93.74 | 1 | 1 | 4410-Turning gear and motor A | D1-Forced - Immediate | 850-Combined Cycle Block
4410 | Turning gear and motor A | Steam Turbine | Miscellaneous (Steam Turbine) | U1 | Forced - Immediate | 2023 | Gas | GG | 850 | Combined Cycle Block | WECC | Summer | 7077.525 | 277.55 | 1 | 1 | 4410-Turning gear and motor A | U1-Forced - Immediate | 850-Combined Cycle Block
4410 | Turning gear and motor A | Steam Turbine | Miscellaneous (Steam Turbine) | U1 | Forced - Immediate | 2023 | Gas | GG | 850 | Combined Cycle Block | RFC | Summer | 17009 | 292 | 1 | 1 | 4410-Turning gear and motor A | U1-Forced - Immediate | 850-Combined Cycle Block
4410 | Turning gear and motor A | Steam Turbine | Miscellaneous (Steam Turbine) | U1 | Forced - Immediate | 2023 | Gas | GG | 850 | Combined Cycle Block | RFC | Summer | 43753.2331 | 602.8 | 1 | 1 | 4410-Turning gear and motor A | U1-Forced - Immediate | 850-Combined Cycle Block
4410 | Turning gear and motor A | Steam Turbine | Miscellaneous (Steam Turbine) | U1 | Forced - Immediate | 2023 | Gas | GG | 850 | Combined Cycle Block | RFC | Summer | 1590.7998 | 291 | 1 | 1 | 4410-Turning gear and motor A | U1-Forced - Immediate | 850-Combined Cycle Block
4410 | Turning gear and motor A | Steam Turbine | Miscellaneous (Steam Turbine) | U1 | Forced - Immediate | 2023 | Gas | GG | 850 | Combined Cycle Block | RFC | Winter | 2727 | 303 | 1 | 1 | 4410-Turning gear and motor A | U1-Forced - Immediate | 850-Combined Cycle Block
4410 | Turning gear and motor A | Steam Turbine | Miscellaneous (Steam Turbine) | U1 | Forced - Immediate | 2023 | Gas | GG | 851 | CC GT units | WECC | Summer | 1011.75 | 71 | 1 | 1 | 4410-Turning gear and motor A | U1-Forced - Immediate | 851-CC GT units
4410 | Turning gear and motor A | Steam Turbine | Miscellaneous (Steam Turbine) | D1 | Forced - Immediate | 2023 | Gas | GG | 851 | CC GT units | WECC | Off-Peak | 22.75 | 21 | 2 | 2 | 4410-Turning gear and motor A | D1-Forced - Immediate | 851-CC GT units
4410 | Turning gear and motor A | Steam Turbine | Miscellaneous (Steam Turbine) | U1 | Forced - Immediate | 2023 | Gas | GG | 851 | CC GT units | WECC | Summer | 502.4999 | 225 | 1 | 1 | 4410-Turning gear and motor A | U1-Forced - Immediate | 851-CC GT units
4410 | Turning gear and motor A | Steam Turbine | Miscellaneous (Steam Turbine) | U1 | Forced - Immediate | 2023 | Gas | GG | 851 | CC GT units | SERC | Summer | 262629.5999 | 144 | 1 | 1 | 4410-Turning gear and motor A | U1-Forced - Immediate | 851-CC GT units
4410 | Turning gear and motor A | Steam Turbine | Miscellaneous (Steam Turbine) | U1 | Forced - Immediate | 2023 | Gas | GG | 851 | CC GT units | MRO | Summer | 3908.1666 | 179 | 1 | 1 | 4410-Turning gear and motor A | U1-Forced - Immediate | 851-CC GT units
4410 | Turning gear and motor A | Steam Turbine | Miscellaneous (Steam Turbine) | U1 | Forced - Immediate | 2023 | Gas | GG | 851 | CC GT units | MRO | Summer | 3969 | 147 | 2 | 2 | 4410-Turning gear and motor A | U1-Forced - Immediate | 851-CC GT units
4410 | Turning gear and motor A | Steam Turbine | Miscellaneous (Steam Turbine) | U1 | Forced - Immediate | 2023 | Gas | GG | 851 | CC GT units | WECC | Off-Peak | 2628 | 72 | 1 | 1 | 4410-Turning gear and motor A | U1-Forced - Immediate | 851-CC GT units
4410 | Turning gear and motor A | Steam Turbine | Miscellaneous (Steam Turbine) | SF | Startup Failure | 2023 | Waste Heat | WH | 852 | CC steam units | WECC | Off-Peak | 27.0833 | 25 | 1 | 1 | 4410-Turning gear and motor A | SF-Startup Failure | 852-CC steam units
4410 | Turning gear and motor A | Steam Turbine | Miscellaneous (Steam Turbine) | U1 | Forced - Immediate | 2023 | Waste Heat | WH | 852 | CC steam units | MRO | Summer | 3384.1666 | 155 | 1 | 1 | 4410-Turning gear and motor A | U1-Forced - Immediate | 852-CC steam units
4410 | Turning gear and motor A | Steam Turbine | Miscellaneous (Steam Turbine) | U1 | Forced - Immediate | 2023 | Gas | GG | 852 | CC steam units | TRE | Off-Peak | 15425.2983 | 129.1 | 1 | 1 | 4410-Turning gear and motor A | U1-Forced - Immediate | 852-CC steam units
4410 | Turning gear and motor A | Steam Turbine | Miscellaneous (Steam Turbine) | U1 | Forced - Immediate | 2023 | Gas | GG | 852 | CC steam units | MRO | Summer | 4320 | 160 | 1 | 1 | 4410-Turning gear and motor A | U1-Forced - Immediate | 852-CC steam units
4410 | Turning gear and motor A | Steam Turbine | Miscellaneous (Steam Turbine) | U1 | Forced - Immediate | 2023 | Waste Heat | WH | 852 | CC steam units | WECC | Off-Peak | 3036 | 253 | 1 | 1 | 4410-Turning gear and motor A | U1-Forced - Immediate | 852-CC steam units
4410 | Turning gear and motor A | Steam Turbine | Miscellaneous (Steam Turbine) | U2 | Forced - Delayed | 2023 | Waste Heat | WH | 852 | CC steam units | SERC | Off-Peak | 877.8 | 38 | 1 | 1 | 4410-Turning gear and motor A | U2-Forced - Delayed | 852-CC steam units
4410 | Turning gear and motor A | Steam Turbine | Miscellaneous (Steam Turbine) | U1 | Forced - Immediate | 2023 | Waste Heat | WH | 852 | CC steam units | SERC | Off-Peak | 915.8 | 38 | 1 | 1 | 4410-Turning gear and motor A | U1-Forced - Immediate | 852-CC steam units
4410 | Turning gear and motor A | Steam Turbine | Miscellaneous (Steam Turbine) | U1 | Forced - Immediate | 2023 | Waste Heat | WH | 852 | CC steam units | SERC | Summer | 257280.35 | 141 | 1 | 1 | 4410-Turning gear and motor A | U1-Forced - Immediate | 852-CC steam units
4410 | Turning gear and motor A | Steam Turbine | Miscellaneous (Steam Turbine) | U1 | Forced - Immediate | 2023 | Gas | GG | 852 | CC steam units | TRE | Winter | 1624.9166 | 125.8 | 1 | 1 | 4410-Turning gear and motor A | U1-Forced - Immediate | 852-CC steam units
4410 | Turning gear and motor A | Steam Turbine | Miscellaneous (Steam Turbine) | U1 | Forced - Immediate | 2023 | Waste Heat | WH | 852 | CC steam units | WECC | Winter | 6594.0832 | 265 | 1 | 1 | 4410-Turning gear and motor A | U1-Forced - Immediate | 852-CC steam units
4410 | Turning gear and motor A | Steam Turbine | Miscellaneous (Steam Turbine) | U2 | Forced - Delayed | 2023 | Waste Heat | WH | 852 | CC steam units | WECC | Summer | 263.5333 | 118 | 1 | 1 | 4410-Turning gear and motor A | U2-Forced - Delayed | 852-CC steam units
4410 | Turning gear and motor A | Steam Turbine | Miscellaneous (Steam Turbine) | D1 | Forced - Immediate | 2023 | Waste Heat | WH | 852 | CC steam units | WECC | Summer | 470.25 | 33 | 1 | 1 | 4410-Turning gear and motor A | D1-Forced - Immediate | 852-CC steam units
4410 | Turning gear and motor A | Steam Turbine | Miscellaneous (Steam Turbine) | U1 | Forced - Immediate | 2023 | Waste Heat | WH | 852 | CC steam units | TRE | Winter | 1559.7166 | 203 | 1 | 1 | 4410-Turning gear and motor A | U1-Forced - Immediate | 852-CC steam units
4410 | Turning gear and motor A | Steam Turbine | Miscellaneous (Steam Turbine) | U1 | Forced - Immediate | 2023 | Waste Heat | WH | 852 | CC steam units | WECC | Off-Peak | 3139 | 86 | 1 | 1 | 4410-Turning gear and motor A | U1-Forced - Immediate | 852-CC steam units
4410 | Turning gear and motor A | Steam Turbine | Miscellaneous (Steam Turbine) | D1 | Forced - Immediate | 2023 | Waste Heat | WH | 862 | CoG steam units | TRE | Off-Peak | 1615.5 | 90 | 1 | 1 | 4410-Turning gear and motor A | D1-Forced - Immediate | 862-CoG steam units
4411 | Steam turbine gear box (single shaft configuration) | Steam Turbine | Miscellaneous (Steam Turbine) | D1 | Forced - Immediate | 2023 | Gas | GG | 850 | Combined Cycle Block | NPCC | Off-Peak | 338.6586 | 195.38 | 1 | 1 | 4411-Steam turbine gear box (single shaft configuration) | D1-Forced - Immediate | 850-Combined Cycle Block
4412 | Steam turbine clutch (single shaft configuration) | Steam Turbine | Miscellaneous (Steam Turbine) | D1 | Forced - Immediate | 2023 | Gas | GG | 850 | Combined Cycle Block | RFC | Winter | 17.75 | 71 | 1 | 1 | 4412-Steam turbine clutch (single shaft configuration) | D1-Forced - Immediate | 850-Combined Cycle Block
4412 | Steam turbine clutch (single shaft configuration) | Steam Turbine | Miscellaneous (Steam Turbine) | D1 | Forced - Immediate | 2023 | Gas | GG | 850 | Combined Cycle Block | RFC | Winter | 12.75 | 51 | 1 | 1 | 4412-Steam turbine clutch (single shaft configuration) | D1-Forced - Immediate | 850-Combined Cycle Block
4412 | Steam turbine clutch (single shaft configuration) | Steam Turbine | Miscellaneous (Steam Turbine) | D1 | Forced - Immediate | 2023 | Gas | GG | 850 | Combined Cycle Block | RFC | Winter | 90.3332 | 271 | 1 | 1 | 4412-Steam turbine clutch (single shaft configuration) | D1-Forced - Immediate | 850-Combined Cycle Block
4412 | Steam turbine clutch (single shaft configuration) | Steam Turbine | Miscellaneous (Steam Turbine) | D1 | Forced - Immediate | 2023 | Gas | GG | 850 | Combined Cycle Block | RFC | Winter | 59.85 | 171 | 1 | 1 | 4412-Steam turbine clutch (single shaft configuration) | D1-Forced - Immediate | 850-Combined Cycle Block
4412 | Steam turbine clutch (single shaft configuration) | Steam Turbine | Miscellaneous (Steam Turbine) | D1 | Forced - Immediate | 2023 | Gas | GG | 850 | Combined Cycle Block | RFC | Winter | 176.3663 | 481 | 1 | 1 | 4412-Steam turbine clutch (single shaft configuration) | D1-Forced - Immediate | 850-Combined Cycle Block
4412 | Steam turbine clutch (single shaft configuration) | Steam Turbine | Miscellaneous (Steam Turbine) | D1 | Forced - Immediate | 2023 | Gas | GG | 850 | Combined Cycle Block | NPCC | Summer | 198.65 | 137 | 1 | 1 | 4412-Steam turbine clutch (single shaft configuration) | D1-Forced - Immediate | 850-Combined Cycle Block
4412 | Steam turbine clutch (single shaft configuration) | Steam Turbine | Miscellaneous (Steam Turbine) | D1 | Forced - Immediate | 2023 | Gas | GG | 850 | Combined Cycle Block | RFC | Winter | 123.9499 | 201 | 1 | 1 | 4412-Steam turbine clutch (single shaft configuration) | D1-Forced - Immediate | 850-Combined Cycle Block
4412 | Steam turbine clutch (single shaft configuration) | Steam Turbine | Miscellaneous (Steam Turbine) | D1 | Forced - Immediate | 2023 | Gas | GG | 850 | Combined Cycle Block | RFC | Winter | 60.5 | 121 | 1 | 1 | 4412-Steam turbine clutch (single shaft configuration) | D1-Forced - Immediate | 850-Combined Cycle Block
4412 | Steam turbine clutch (single shaft configuration) | Steam Turbine | Miscellaneous (Steam Turbine) | U1 | Forced - Immediate | 2023 | Gas | GG | 850 | Combined Cycle Block | RFC | Winter | 1624.9496 | 621 | 1 | 1 | 4412-Steam turbine clutch (single shaft configuration) | U1-Forced - Immediate | 850-Combined Cycle Block
4412 | Steam turbine clutch (single shaft configuration) | Steam Turbine | Miscellaneous (Steam Turbine) | D1 | Forced - Immediate | 2023 | Gas | GG | 850 | Combined Cycle Block | RFC | Winter | 185.6165 | 301 | 1 | 1 | 4412-Steam turbine clutch (single shaft configuration) | D1-Forced - Immediate | 850-Combined Cycle Block
4412 | Steam turbine clutch (single shaft configuration) | Steam Turbine | Miscellaneous (Steam Turbine) | D1 | Forced - Immediate | 2023 | Gas | GG | 850 | Combined Cycle Block | RFC | Winter | 92.5833 | 101 | 1 | 1 | 4412-Steam turbine clutch (single shaft configuration) | D1-Forced - Immediate | 850-Combined Cycle Block
4412 | Steam turbine clutch (single shaft configuration) | Steam Turbine | Miscellaneous (Steam Turbine) | D1 | Forced - Immediate | 2023 | Gas | GG | 850 | Combined Cycle Block | RFC | Winter | 171.45 | 381 | 1 | 1 | 4412-Steam turbine clutch (single shaft configuration) | D1-Forced - Immediate | 850-Combined Cycle Block
4412 | Steam turbine clutch (single shaft configuration) | Steam Turbine | Miscellaneous (Steam Turbine) | D1 | Forced - Immediate | 2023 | Gas | GG | 850 | Combined Cycle Block | RFC | Winter | 109.1997 | 504 | 1 | 1 | 4412-Steam turbine clutch (single shaft configuration) | D1-Forced - Immediate | 850-Combined Cycle Block
4412 | Steam turbine clutch (single shaft configuration) | Steam Turbine | Miscellaneous (Steam Turbine) | D1 | Forced - Immediate | 2023 | Gas | GG | 850 | Combined Cycle Block | RFC | Winter | 5.6 | 21 | 1 | 1 | 4412-Steam turbine clutch (single shaft configuration) | D1-Forced - Immediate | 850-Combined Cycle Block
4412 | Steam turbine clutch (single shaft configuration) | Steam Turbine | Miscellaneous (Steam Turbine) | D1 | Forced - Immediate | 2023 | Gas | GG | 850 | Combined Cycle Block | RFC | Winter | 62.6166 | 221 | 1 | 1 | 4412-Steam turbine clutch (single shaft configuration) | D1-Forced - Immediate | 850-Combined Cycle Block
4420 | Vibration of the turbine generator unit that cannot be attributed to a specific cause such as bearings or blades (use this code for balance moves) | Steam Turbine | Miscellaneous (Steam Turbine) | U1 | Forced - Immediate | 2023 | Coal | CC | 100 | Fossil-Steam | RFC | Summer | 5235.2662 | 1331 | 1 | 1 | 4420-Vibration of the turbine generator unit that cannot be attributed to a specific cause such as bearings or blades (use this code for balance moves) | U1-Forced - Immediate | 100-Fossil-Steam
4420 | Vibration of the turbine generator unit that cannot be attributed to a specific cause such as bearings or blades (use this code for balance moves) | Steam Turbine | Miscellaneous (Steam Turbine) | D1 | Forced - Immediate | 2023 | Coal | CC | 100 | Fossil-Steam | MRO | Off-Peak | 1228 | 80 | 1 | 1 | 4420-Vibration of the turbine generator unit that cannot be attributed to a specific cause such as bearings or blades (use this code for balance moves) | D1-Forced - Immediate | 100-Fossil-Steam
4420 | Vibration of the turbine generator unit that cannot be attributed to a specific cause such as bearings or blades (use this code for balance moves) | Steam Turbine | Miscellaneous (Steam Turbine) | D1 | Forced - Immediate | 2023 | Gas | GG | 100 | Fossil-Steam | RFC | Winter | 1094.7 | 12.3 | 1 | 1 | 4420-Vibration of the turbine generator unit that cannot be attributed to a specific cause such as bearings or blades (use this code for balance moves) | D1-Forced - Immediate | 100-Fossil-Steam
4420 | Vibration of the turbine generator unit that cannot be attributed to a specific cause such as bearings or blades (use this code for balance moves) | Steam Turbine | Miscellaneous (Steam Turbine) | SF | Startup Failure | 2023 | Coal | CC | 100 | Fossil-Steam | SERC | Off-Peak | 2095.3166 | 121 | 1 | 1 | 4420-Vibration of the turbine generator unit that cannot be attributed to a specific cause such as bearings or blades (use this code for balance moves) | SF-Startup Failure | 100-Fossil-Steam
4420 | Vibration of the turbine generator unit that cannot be attributed to a specific cause such as bearings or blades (use this code for balance moves) | Steam Turbine | Miscellaneous (Steam Turbine) | U1 | Forced - Immediate | 2023 | Gas | GG | 100 | Fossil-Steam | WECC | Summer | 92853 | 181 | 1 | 1 | 4420-Vibration of the turbine generator unit that cannot be attributed to a specific cause such as bearings or blades (use this code for balance moves) | U1-Forced - Immediate | 100-Fossil-Steam
4420 | Vibration of the turbine generator unit that cannot be attributed to a specific cause such as bearings or blades (use this code for balance moves) | Steam Turbine | Miscellaneous (Steam Turbine) | U1 | Forced - Immediate | 2023 | Gas | GG | 100 | Fossil-Steam | RFC | Winter | 703.9665 | 431 | 1 | 1 | 4420-Vibration of the turbine generator unit that cannot be attributed to a specific cause such as bearings or blades (use this code for balance moves) | U1-Forced - Immediate | 100-Fossil-Steam
4420 | Vibration of the turbine generator unit that cannot be attributed to a specific cause such as bearings or blades (use this code for balance moves) | Steam Turbine | Miscellaneous (Steam Turbine) | U2 | Forced - Delayed | 2023 | Coal | CC | 100 | Fossil-Steam | MRO | Summer | 112415.833 | 554 | 1 | 1 | 4420-Vibration of the turbine generator unit that cannot be attributed to a specific cause such as bearings or blades (use this code for balance moves) | U2-Forced - Delayed | 100-Fossil-Steam
4420 | Vibration of the turbine generator unit that cannot be attributed to a specific cause such as bearings or blades (use this code for balance moves) | Steam Turbine | Miscellaneous (Steam Turbine) | U1 | Forced - Immediate | 2023 | Coal | CC | 100 | Fossil-Steam | MRO | Off-Peak | 1974 | 564 | 1 | 1 | 4420-Vibration of the turbine generator unit that cannot be attributed to a specific cause such as bearings or blades (use this code for balance moves) | U1-Forced - Immediate | 100-Fossil-Steam
4420 | Vibration of the turbine generator unit that cannot be attributed to a specific cause such as bearings or blades (use this code for balance moves) | Steam Turbine | Miscellaneous (Steam Turbine) | U1 | Forced - Immediate | 2023 | Coal | CC | 100 | Fossil-Steam | RFC | Summer | 5612.3824 | 1331 | 1 | 1 | 4420-Vibration of the turbine generator unit that cannot be attributed to a specific cause such as bearings or blades (use this code for balance moves) | U1-Forced - Immediate | 100-Fossil-Steam
4420 | Vibration of the turbine generator unit that cannot be attributed to a specific cause such as bearings or blades (use this code for balance moves) | Steam Turbine | Miscellaneous (Steam Turbine) | U1 | Forced - Immediate | 2023 | Waste Heat | WH | 100 | Fossil-Steam | WECC | Summer | 35.2 | 44 | 1 | 1 | 4420-Vibration of the turbine generator unit that cannot be attributed to a specific cause such as bearings or blades (use this code for balance moves) | U1-Forced - Immediate | 100-Fossil-Steam
4420 | Vibration of the turbine generator unit that cannot be attributed to a specific cause such as bearings or blades (use this code for balance moves) | Steam Turbine | Miscellaneous (Steam Turbine) | D1 | Forced - Immediate | 2023 | Gas | GG | 100 | Fossil-Steam | MRO | Off-Peak | 159.05 | 1 | 1 | 1 | 4420-Vibration of the turbine generator unit that cannot be attributed to a specific cause such as bearings or blades (use this code for balance moves) | D1-Forced - Immediate | 100-Fossil-Steam
4420 | Vibration of the turbine generator unit that cannot be attributed to a specific cause such as bearings or blades (use this code for balance moves) | Steam Turbine | Miscellaneous (Steam Turbine) | U1 | Forced - Immediate | 2023 | Coal | CC | 100 | Fossil-Steam | MRO | Off-Peak | 313.8666 | 117.7 | 1 | 1 | 4420-Vibration of the turbine generator unit that cannot be attributed to a specific cause such as bearings or blades (use this code for balance moves) | U1-Forced - Immediate | 100-Fossil-Steam
4420 | Vibration of the turbine generator unit that cannot be attributed to a specific cause such as bearings or blades (use this code for balance moves) | Steam Turbine | Miscellaneous (Steam Turbine) | U1 | Forced - Immediate | 2023 | Gas | GG | 100 | Fossil-Steam | WECC | Off-Peak | 4894.4 | 184 | 1 | 1 | 4420-Vibration of the turbine generator unit that cannot be attributed to a specific cause such as bearings or blades (use this code for balance moves) | U1-Forced - Immediate | 100-Fossil-Steam
4420 | Vibration of the turbine generator unit that cannot be attributed to a specific cause such as bearings or blades (use this code for balance moves) | Steam Turbine | Miscellaneous (Steam Turbine) | U1 | Forced - Immediate | 2023 | Gas | GG | 100 | Fossil-Steam | TRE | Off-Peak | 5152.9162 | 745 | 1 | 1 | 4420-Vibration of the turbine generator unit that cannot be attributed to a specific cause such as bearings or blades (use this code for balance moves) | U1-Forced - Immediate | 100-Fossil-Steam
4420 | Vibration of the turbine generator unit that cannot be attributed to a specific cause such as bearings or blades (use this code for balance moves) | Steam Turbine | Miscellaneous (Steam Turbine) | SF | Startup Failure | 2023 | Coal | CC | 100 | Fossil-Steam | RFC | Summer | 13632 | 710 | 1 | 1 | 4420-Vibration of the turbine generator unit that cannot be attributed to a specific cause such as bearings or blades (use this code for balance moves) | SF-Startup Failure | 100-Fossil-Steam
4420 | Vibration of the turbine generator unit that cannot be attributed to a specific cause such as bearings or blades (use this code for balance moves) | Steam Turbine | Miscellaneous (Steam Turbine) | U1 | Forced - Immediate | 2023 | Gas | GG | 100 | Fossil-Steam | TRE | Summer | 1757.1998 | 552 | 1 | 1 | 4420-Vibration of the turbine generator unit that cannot be attributed to a specific cause such as bearings or blades (use this code for balance moves) | U1-Forced - Immediate | 100-Fossil-Steam
4420 | Vibration of the turbine generator unit that cannot be attributed to a specific cause such as bearings or blades (use this code for balance moves) | Steam Turbine | Miscellaneous (Steam Turbine) | D1 | Forced - Immediate | 2023 | Coal | CC | 100 | Fossil-Steam | MRO | Summer | 9843.9 | 114 | 1 | 1 | 4420-Vibration of the turbine generator unit that cannot be attributed to a specific cause such as bearings or blades (use this code for balance moves) | D1-Forced - Immediate | 100-Fossil-Steam
4420 | Vibration of the turbine generator unit that cannot be attributed to a specific cause such as bearings or blades (use this code for balance moves) | Steam Turbine | Miscellaneous (Steam Turbine) | U1 | Forced - Immediate | 2023 | Gas | GG | 100 | Fossil-Steam | WECC | Off-Peak | 27563.867 | 178.87 | 1 | 1 | 4420-Vibration of the turbine generator unit that cannot be attributed to a specific cause such as bearings or blades (use this code for balance moves) | U1-Forced - Immediate | 100-Fossil-Steam
4420 | Vibration of the turbine generator unit that cannot be attributed to a specific cause such as bearings or blades (use this code for balance moves) | Steam Turbine | Miscellaneous (Steam Turbine) | U1 | Forced - Immediate | 2023 | Gas | GG | 100 | Fossil-Steam | WECC | Off-Peak | 51358.75 | 181 | 1 | 1 | 4420-Vibration of the turbine generator unit that cannot be attributed to a specific cause such as bearings or blades (use this code for balance moves) | U1-Forced - Immediate | 100-Fossil-Steam
4420 | Vibration of the turbine generator unit that cannot be attributed to a specific cause such as bearings or blades (use this code for balance moves) | Steam Turbine | Miscellaneous (Steam Turbine) | U1 | Forced - Immediate | 2023 | Coal | CC | 100 | Fossil-Steam | MRO | Off-Peak | 1568 | 560 | 1 | 1 | 4420-Vibration of the turbine generator unit that cannot be attributed to a specific cause such as bearings or blades (use this code for balance moves) | U1-Forced - Immediate | 100-Fossil-Steam
4420 | Vibration of the turbine generator unit that cannot be attributed to a specific cause such as bearings or blades (use this code for balance moves) | Steam Turbine | Miscellaneous (Steam Turbine) | U1 | Forced - Immediate | 2023 | Coal | CC | 100 | Fossil-Steam | MRO | Summer | 52053.6795 | 720.3 | 1 | 1 | 4420-Vibration of the turbine generator unit that cannot be attributed to a specific cause such as bearings or blades (use this code for balance moves) | U1-Forced - Immediate | 100-Fossil-Steam
4420 | Vibration of the turbine generator unit that cannot be attributed to a specific cause such as bearings or blades (use this code for balance moves) | Steam Turbine | Miscellaneous (Steam Turbine) | U1 | Forced - Immediate | 2023 | Waste Heat | WH | 100 | Fossil-Steam | WECC | Off-Peak | 464.7998 | 249 | 1 | 1 | 4420-Vibration of the turbine generator unit that cannot be attributed to a specific cause such as bearings or blades (use this code for balance moves) | U1-Forced - Immediate | 100-Fossil-Steam
4420 | Vibration of the turbine generator unit that cannot be attributed to a specific cause such as bearings or blades (use this code for balance moves) | Steam Turbine | Miscellaneous (Steam Turbine) | U1 | Forced - Immediate | 2023 | Waste Heat | WH | 100 | Fossil-Steam | WECC | Summer | 96.8 | 44 | 1 | 1 | 4420-Vibration of the turbine generator unit that cannot be attributed to a specific cause such as bearings or blades (use this code for balance moves) | U1-Forced - Immediate | 100-Fossil-Steam
4420 | Vibration of the turbine generator unit that cannot be attributed to a specific cause such as bearings or blades (use this code for balance moves) | Steam Turbine | Miscellaneous (Steam Turbine) | U1 | Forced - Immediate | 2023 | Waste Heat | WH | 100 | Fossil-Steam | WECC | Summer | 828.6667 | 44 | 1 | 1 | 4420-Vibration of the turbine generator unit that cannot be attributed to a specific cause such as bearings or blades (use this code for balance moves) | U1-Forced - Immediate | 100-Fossil-Steam
4420 | Vibration of the turbine generator unit that cannot be attributed to a specific cause such as bearings or blades (use this code for balance moves) | Steam Turbine | Miscellaneous (Steam Turbine) | U1 | Forced - Immediate | 2023 | Waste Heat | WH | 100 | Fossil-Steam | WECC | Summer | 1749 | 44 | 1 | 1 | 4420-Vibration of the turbine generator unit that cannot be attributed to a specific cause such as bearings or blades (use this code for balance moves) | U1-Forced - Immediate | 100-Fossil-Steam
4420 | Vibration of the turbine generator unit that cannot be attributed to a specific cause such as bearings or blades (use this code for balance moves) | Steam Turbine | Miscellaneous (Steam Turbine) | U1 | Forced - Immediate | 2023 | Waste Heat | WH | 100 | Fossil-Steam | WECC | Winter | 122160.05 | 227 | 1 | 1 | 4420-Vibration of the turbine generator unit that cannot be attributed to a specific cause such as bearings or blades (use this code for balance moves) | U1-Forced - Immediate | 100-Fossil-Steam
4420 | Vibration of the turbine generator unit that cannot be attributed to a specific cause such as bearings or blades (use this code for balance moves) | Steam Turbine | Miscellaneous (Steam Turbine) | D1 | Forced - Immediate | 2023 | Gas | GG | 100 | Fossil-Steam | TRE | Summer | 1681.1664 | 385 | 1 | 1 | 4420-Vibration of the turbine generator unit that cannot be attributed to a specific cause such as bearings or blades (use this code for balance moves) | D1-Forced - Immediate | 100-Fossil-Steam
4420 | Vibration of the turbine generator unit that cannot be attributed to a specific cause such as bearings or blades (use this code for balance moves) | Steam Turbine | Miscellaneous (Steam Turbine) | U1 | Forced - Immediate | 2023 | Coal | CC | 100 | Fossil-Steam | SERC | Off-Peak | 11068.1665 | 265 | 1 | 1 | 4420-Vibration of the turbine generator unit that cannot be attributed to a specific cause such as bearings or blades (use this code for balance moves) | U1-Forced - Immediate | 100-Fossil-Steam
4420 | Vibration of the turbine generator unit that cannot be attributed to a specific cause such as bearings or blades (use this code for balance moves) | Steam Turbine | Miscellaneous (Steam Turbine) | U1 | Forced - Immediate | 2023 | Coal | CC | 100 | Fossil-Steam | MRO | Winter | 2383.3329 | 650 | 1 | 1 | 4420-Vibration of the turbine generator unit that cannot be attributed to a specific cause such as bearings or blades (use this code for balance moves) | U1-Forced - Immediate | 100-Fossil-Steam
4420 | Vibration of the turbine generator unit that cannot be attributed to a specific cause such as bearings or blades (use this code for balance moves) | Steam Turbine | Miscellaneous (Steam Turbine) | U1 | Forced - Immediate | 2023 | Gas | GG | 100 | Fossil-Steam | RFC | Winter | 759.22 | 345.1 | 1 | 1 | 4420-Vibration of the turbine generator unit that cannot be attributed to a specific cause such as bearings or blades (use this code for balance moves) | U1-Forced - Immediate | 100-Fossil-Steam
4420 | Vibration of the turbine generator unit that cannot be attributed to a specific cause such as bearings or blades (use this code for balance moves) | Steam Turbine | Miscellaneous (Steam Turbine) | U1 | Forced - Immediate | 2023 | Coal | CC | 100 | Fossil-Steam | MRO | Winter | 211.86 | 117.7 | 1 | 1 | 4420-Vibration of the turbine generator unit that cannot be attributed to a specific cause such as bearings or blades (use this code for balance moves) | U1-Forced - Immediate | 100-Fossil-Steam
4420 | Vibration of the turbine generator unit that cannot be attributed to a specific cause such as bearings or blades (use this code for balance moves) | Steam Turbine | Miscellaneous (Steam Turbine) | U1 | Forced - Immediate | 2023 | Gas | GG | 100 | Fossil-Steam | WECC | Off-Peak | 49455.2333 | 181 | 1 | 1 | 4420-Vibration of the turbine generator unit that cannot be attributed to a specific cause such as bearings or blades (use this code for balance moves) | U1-Forced - Immediate | 100-Fossil-Steam
4420 | Vibration of the turbine generator unit that cannot be attributed to a specific cause such as bearings or blades (use this code for balance moves) | Steam Turbine | Miscellaneous (Steam Turbine) | SF | Startup Failure | 2023 | Gas | GG | 100 | Fossil-Steam | TRE | Off-Peak | 8951.6665 | 410 | 1 | 1 | 4420-Vibration of the turbine generator unit that cannot be attributed to a specific cause such as bearings or blades (use this code for balance moves) | SF-Startup Failure | 100-Fossil-Steam
4420 | Vibration of the turbine generator unit that cannot be attributed to a specific cause such as bearings or blades (use this code for balance moves) | Steam Turbine | Miscellaneous (Steam Turbine) | U1 | Forced - Immediate | 2023 | Coal | CC | 100 | Fossil-Steam | RFC | Winter | 7813.3328 | 800 | 1 | 1 | 4420-Vibration of the turbine generator unit that cannot be attributed to a specific cause such as bearings or blades (use this code for balance moves) | U1-Forced - Immediate | 100-Fossil-Steam
4420 | Vibration of the turbine generator unit that cannot be attributed to a specific cause such as bearings or blades (use this code for balance moves) | Steam Turbine | Miscellaneous (Steam Turbine) | U1 | Forced - Immediate | 2023 | Gas | OG | 100 | Fossil-Steam | RFC | Winter | 370 | 20 | 1 | 1 | 4420-Vibration of the turbine generator unit that cannot be attributed to a specific cause such as bearings or blades (use this code for balance moves) | U1-Forced - Immediate | 100-Fossil-Steam
4420 | Vibration of the turbine generator unit that cannot be attributed to a specific cause such as bearings or blades (use this code for balance moves) | Steam Turbine | Miscellaneous (Steam Turbine) | U1 | Forced - Immediate | 2023 | Coal | CC | 100 | Fossil-Steam | MRO | Winter | 1039.6833 | 117.7 | 1 | 1 | 4420-Vibration of the turbine generator unit that cannot be attributed to a specific cause such as bearings or blades (use this code for balance moves) | U1-Forced - Immediate | 100-Fossil-Steam
4420 | Vibration of the turbine generator unit that cannot be attributed to a specific cause such as bearings or blades (use this code for balance moves) | Steam Turbine | Miscellaneous (Steam Turbine) | U1 | Forced - Immediate | 2023 | Gas | GG | 100 | Fossil-Steam | SERC | Summer | 28685.2333 | 223 | 1 | 1 | 4420-Vibration of the turbine generator unit that cannot be attributed to a specific cause such as bearings or blades (use this code for balance moves) | U1-Forced - Immediate | 100-Fossil-Steam
4420 | Vibration of the turbine generator unit that cannot be attributed to a specific cause such as bearings or blades (use this code for balance moves) | Steam Turbine | Miscellaneous (Steam Turbine) | U1 | Forced - Immediate | 2023 | Gas | GG | 100 | Fossil-Steam | RFC | Winter | 3146.3 | 431 | 1 | 1 | 4420-Vibration of the turbine generator unit that cannot be attributed to a specific cause such as bearings or blades (use this code for balance moves) | U1-Forced - Immediate | 100-Fossil-Steam
4420 | Vibration of the turbine generator unit that cannot be attributed to a specific cause such as bearings or blades (use this code for balance moves) | Steam Turbine | Miscellaneous (Steam Turbine) | D1 | Forced - Immediate | 2023 | Coal | CC | 100 | Fossil-Steam | MRO | Off-Peak | 15 | 100 | 1 | 1 | 4420-Vibration of the turbine generator unit that cannot be attributed to a specific cause such as bearings or blades (use this code for balance moves) | D1-Forced - Immediate | 100-Fossil-Steam
4420 | Vibration of the turbine generator unit that cannot be attributed to a specific cause such as bearings or blades (use this code for balance moves) | Steam Turbine | Miscellaneous (Steam Turbine) | U1 | Forced - Immediate | 2023 | Coal | CC | 100 | Fossil-Steam | WECC | Off-Peak | 1345.0665 | 208 | 1 | 1 | 4420-Vibration of the turbine generator unit that cannot be attributed to a specific cause such as bearings or blades (use this code for balance moves) | U1-Forced - Immediate | 100-Fossil-Steam
4420 | Vibration of the turbine generator unit that cannot be attributed to a specific cause such as bearings or blades (use this code for balance moves) | Steam Turbine | Miscellaneous (Steam Turbine) | U1 | Forced - Immediate | 2023 | Coal | CC | 100 | Fossil-Steam | RFC | Summer | 54411.7664 | 758 | 1 | 1 | 4420-Vibration of the turbine generator unit that cannot be attributed to a specific cause such as bearings or blades (use this code for balance moves) | U1-Forced - Immediate | 100-Fossil-Steam
4420 | Vibration of the turbine generator unit that cannot be attributed to a specific cause such as bearings or blades (use this code for balance moves) | Steam Turbine | Miscellaneous (Steam Turbine) | U1 | Forced - Immediate | 2023 | Gas | GG | 100 | Fossil-Steam | WECC | Off-Peak | 42464.1333 | 184 | 1 | 1 | 4420-Vibration of the turbine generator unit that cannot be attributed to a specific cause such as bearings or blades (use this code for balance moves) | U1-Forced - Immediate | 100-Fossil-Steam
4420 | Vibration of the turbine generator unit that cannot be attributed to a specific cause such as bearings or blades (use this code for balance moves) | Steam Turbine | Miscellaneous (Steam Turbine) | U1 | Forced - Immediate | 2023 | Gas | GG | 100 | Fossil-Steam | TRE | Summer | 11196 | 240 | 1 | 1 | 4420-Vibration of the turbine generator unit that cannot be attributed to a specific cause such as bearings or blades (use this code for balance moves) | U1-Forced - Immediate | 100-Fossil-Steam
4420 | Vibration of the turbine generator unit that cannot be attributed to a specific cause such as bearings or blades (use this code for balance moves) | Steam Turbine | Miscellaneous (Steam Turbine) | U1 | Forced - Immediate | 2023 | Gas | GG | 100 | Fossil-Steam | SERC | Winter | 2209.533 | 524 | 1 | 1 | 4420-Vibration of the turbine generator unit that cannot be attributed to a specific cause such as bearings or blades (use this code for balance moves) | U1-Forced - Immediate | 100-Fossil-Steam
4420 | Vibration of the turbine generator unit that cannot be attributed to a specific cause such as bearings or blades (use this code for balance moves) | Steam Turbine | Miscellaneous (Steam Turbine) | U1 | Forced - Immediate | 2023 | Gas | GG | 100 | Fossil-Steam | NPCC | Winter | 3702.43 | 150.2 | 1 | 1 | 4420-Vibration of the turbine generator unit that cannot be attributed to a specific cause such as bearings or blades (use this code for balance moves) | U1-Forced - Immediate | 100-Fossil-Steam
4420 | Vibration of the turbine generator unit that cannot be attributed to a specific cause such as bearings or blades (use this code for balance moves) | Steam Turbine | Miscellaneous (Steam Turbine) | U1 | Forced - Immediate | 2023 | Gas | GG | 100 | Fossil-Steam | WECC | Winter | 64964.5999 | 222 | 1 | 1 | 4420-Vibration of the turbine generator unit that cannot be attributed to a specific cause such as bearings or blades (use this code for balance moves) | U1-Forced - Immediate | 100-Fossil-Steam
4420 | Vibration of the turbine generator unit that cannot be attributed to a specific cause such as bearings or blades (use this code for balance moves) | Steam Turbine | Miscellaneous (Steam Turbine) | U1 | Forced - Immediate | 2023 | Gas | GG | 100 | Fossil-Steam | SERC | Summer | 891.7332 | 256 | 1 | 1 | 4420-Vibration of the turbine generator unit that cannot be attributed to a specific cause such as bearings or blades (use this code for balance moves) | U1-Forced - Immediate | 100-Fossil-Steam
4420 | Vibration of the turbine generator unit that cannot be attributed to a specific cause such as bearings or blades (use this code for balance moves) | Steam Turbine | Miscellaneous (Steam Turbine) | U1 | Forced - Immediate | 2023 | Gas | GG | 100 | Fossil-Steam | WECC | Winter | 21756 | 222 | 1 | 1 | 4420-Vibration of the turbine generator unit that cannot be attributed to a specific cause such as bearings or blades (use this code for balance moves) | U1-Forced - Immediate | 100-Fossil-Steam
4420 | Vibration of the turbine generator unit that cannot be attributed to a specific cause such as bearings or blades (use this code for balance moves) | Steam Turbine | Miscellaneous (Steam Turbine) | D1 | Forced - Immediate | 2023 | Gas | GG | 800 | Miscellaneous | RFC | Summer | 1055.3667 | 14 | 1 | 1 | 4420-Vibration of the turbine generator unit that cannot be attributed to a specific cause such as bearings or blades (use this code for balance moves) | D1-Forced - Immediate | 800-Miscellaneous
4420 | Vibration of the turbine generator unit that cannot be attributed to a specific cause such as bearings or blades (use this code for balance moves) | Steam Turbine | Miscellaneous (Steam Turbine) | D1 | Forced - Immediate | 2023 | Gas | GG | 800 | Miscellaneous | RFC | Summer | 34934.9 | 78 | 1 | 1 | 4420-Vibration of the turbine generator unit that cannot be attributed to a specific cause such as bearings or blades (use this code for balance moves) | D1-Forced - Immediate | 800-Miscellaneous
4420 | Vibration of the turbine generator unit that cannot be attributed to a specific cause such as bearings or blades (use this code for balance moves) | Steam Turbine | Miscellaneous (Steam Turbine) | U1 | Forced - Immediate | 2023 | Gas | GG | 800 | Miscellaneous | SERC | Winter | 5430.55 | 313 | 1 | 1 | 4420-Vibration of the turbine generator unit that cannot be attributed to a specific cause such as bearings or blades (use this code for balance moves) | U1-Forced - Immediate | 800-Miscellaneous
4420 | Vibration of the turbine generator unit that cannot be attributed to a specific cause such as bearings or blades (use this code for balance moves) | Steam Turbine | Miscellaneous (Steam Turbine) | D1 | Forced - Immediate | 2023 | Geothermal | GE | 830 | Geothermal | WECC | Winter | 58.5 | 26 | 1 | 1 | 4420-Vibration of the turbine generator unit that cannot be attributed to a specific cause such as bearings or blades (use this code for balance moves) | D1-Forced - Immediate | 830-Geothermal
4420 | Vibration of the turbine generator unit that cannot be attributed to a specific cause such as bearings or blades (use this code for balance moves) | Steam Turbine | Miscellaneous (Steam Turbine) | D1 | Forced - Immediate | 2023 | Geothermal | GE | 830 | Geothermal | WECC | Summer | 8 | 12 | 1 | 1 | 4420-Vibration of the turbine generator unit that cannot be attributed to a specific cause such as bearings or blades (use this code for balance moves) | D1-Forced - Immediate | 830-Geothermal
4420 | Vibration of the turbine generator unit that cannot be attributed to a specific cause such as bearings or blades (use this code for balance moves) | Steam Turbine | Miscellaneous (Steam Turbine) | D1 | Forced - Immediate | 2023 | Geothermal | GE | 830 | Geothermal | WECC | Summer | 20.6666 | 31 | 1 | 1 | 4420-Vibration of the turbine generator unit that cannot be attributed to a specific cause such as bearings or blades (use this code for balance moves) | D1-Forced - Immediate | 830-Geothermal
4420 | Vibration of the turbine generator unit that cannot be attributed to a specific cause such as bearings or blades (use this code for balance moves) | Steam Turbine | Miscellaneous (Steam Turbine) | D1 | Forced - Immediate | 2023 | Geothermal | GE | 830 | Geothermal | WECC | Summer | 35.3333 | 2 | 1 | 1 | 4420-Vibration of the turbine generator unit that cannot be attributed to a specific cause such as bearings or blades (use this code for balance moves) | D1-Forced - Immediate | 830-Geothermal
4420 | Vibration of the turbine generator unit that cannot be attributed to a specific cause such as bearings or blades (use this code for balance moves) | Steam Turbine | Miscellaneous (Steam Turbine) | D1 | Forced - Immediate | 2023 | Geothermal | GE | 830 | Geothermal | WECC | Winter | 6.5 | 26 | 1 | 1 | 4420-Vibration of the turbine generator unit that cannot be attributed to a specific cause such as bearings or blades (use this code for balance moves) | D1-Forced - Immediate | 830-Geothermal
4420 | Vibration of the turbine generator unit that cannot be attributed to a specific cause such as bearings or blades (use this code for balance moves) | Steam Turbine | Miscellaneous (Steam Turbine) | D1 | Forced - Immediate | 2023 | Geothermal | GE | 830 | Geothermal | WECC | Winter | 11.25 | 27 | 1 | 1 | 4420-Vibration of the turbine generator unit that cannot be attributed to a specific cause such as bearings or blades (use this code for balance moves) | D1-Forced - Immediate | 830-Geothermal
4420 | Vibration of the turbine generator unit that cannot be attributed to a specific cause such as bearings or blades (use this code for balance moves) | Steam Turbine | Miscellaneous (Steam Turbine) | D1 | Forced - Immediate | 2023 | Geothermal | GE | 830 | Geothermal | WECC | Off-Peak | 23.3333 | 20 | 1 | 1 | 4420-Vibration of the turbine generator unit that cannot be attributed to a specific cause such as bearings or blades (use this code for balance moves) | D1-Forced - Immediate | 830-Geothermal
4420 | Vibration of the turbine generator unit that cannot be attributed to a specific cause such as bearings or blades (use this code for balance moves) | Steam Turbine | Miscellaneous (Steam Turbine) | D1 | Forced - Immediate | 2023 | Geothermal | GE | 830 | Geothermal | WECC | Winter | 6.25 | 15 | 1 | 1 | 4420-Vibration of the turbine generator unit that cannot be attributed to a specific cause such as bearings or blades (use this code for balance moves) | D1-Forced - Immediate | 830-Geothermal
4420 | Vibration of the turbine generator unit that cannot be attributed to a specific cause such as bearings or blades (use this code for balance moves) | Steam Turbine | Miscellaneous (Steam Turbine) | D1 | Forced - Immediate | 2023 | Geothermal | GE | 830 | Geothermal | WECC | Summer | 3.25 | 13 | 1 | 1 | 4420-Vibration of the turbine generator unit that cannot be attributed to a specific cause such as bearings or blades (use this code for balance moves) | D1-Forced - Immediate | 830-Geothermal
4420 | Vibration of the turbine generator unit that cannot be attributed to a specific cause such as bearings or blades (use this code for balance moves) | Steam Turbine | Miscellaneous (Steam Turbine) | D1 | Forced - Immediate | 2023 | Gas | GG | 850 | Combined Cycle Block | RFC | Off-Peak | 2362.5 | 350 | 1 | 1 | 4420-Vibration of the turbine generator unit that cannot be attributed to a specific cause such as bearings or blades (use this code for balance moves) | D1-Forced - Immediate | 850-Combined Cycle Block
4420 | Vibration of the turbine generator unit that cannot be attributed to a specific cause such as bearings or blades (use this code for balance moves) | Steam Turbine | Miscellaneous (Steam Turbine) | U1 | Forced - Immediate | 2023 | Gas | GG | 850 | Combined Cycle Block | WECC | Off-Peak | 1836.9333 | 92 | 1 | 1 | 4420-Vibration of the turbine generator unit that cannot be attributed to a specific cause such as bearings or blades (use this code for balance moves) | U1-Forced - Immediate | 850-Combined Cycle Block
4420 | Vibration of the turbine generator unit that cannot be attributed to a specific cause such as bearings or blades (use this code for balance moves) | Steam Turbine | Miscellaneous (Steam Turbine) | SF | Startup Failure | 2023 | Gas | GG | 850 | Combined Cycle Block | TRE | Off-Peak | 3295.3854 | 923.94 | 1 | 1 | 4420-Vibration of the turbine generator unit that cannot be attributed to a specific cause such as bearings or blades (use this code for balance moves) | SF-Startup Failure | 850-Combined Cycle Block
4420 | Vibration of the turbine generator unit that cannot be attributed to a specific cause such as bearings or blades (use this code for balance moves) | Steam Turbine | Miscellaneous (Steam Turbine) | D1 | Forced - Immediate | 2023 | Gas | GG | 850 | Combined Cycle Block | MRO | Winter | 51.8625 | 345.75 | 1 | 1 | 4420-Vibration of the turbine generator unit that cannot be attributed to a specific cause such as bearings or blades (use this code for balance moves) | D1-Forced - Immediate | 850-Combined Cycle Block
4420 | Vibration of the turbine generator unit that cannot be attributed to a specific cause such as bearings or blades (use this code for balance moves) | Steam Turbine | Miscellaneous (Steam Turbine) | U1 | Forced - Immediate | 2023 | Gas | GG | 850 | Combined Cycle Block | MRO | Winter | 7245 | 525 | 1 | 1 | 4420-Vibration of the turbine generator unit that cannot be attributed to a specific cause such as bearings or blades (use this code for balance moves) | U1-Forced - Immediate | 850-Combined Cycle Block
4420 | Vibration of the turbine generator unit that cannot be attributed to a specific cause such as bearings or blades (use this code for balance moves) | Steam Turbine | Miscellaneous (Steam Turbine) | D1 | Forced - Immediate | 2023 | Gas | GG | 850 | Combined Cycle Block | NPCC | Summer | 543.25 | 265 | 1 | 1 | 4420-Vibration of the turbine generator unit that cannot be attributed to a specific cause such as bearings or blades (use this code for balance moves) | D1-Forced - Immediate | 850-Combined Cycle Block
4420 | Vibration of the turbine generator unit that cannot be attributed to a specific cause such as bearings or blades (use this code for balance moves) | Steam Turbine | Miscellaneous (Steam Turbine) | U1 | Forced - Immediate | 2023 | Gas | GG | 850 | Combined Cycle Block | SERC | Off-Peak | 4414.0832 | 245 | 1 | 1 | 4420-Vibration of the turbine generator unit that cannot be attributed to a specific cause such as bearings or blades (use this code for balance moves) | U1-Forced - Immediate | 850-Combined Cycle Block
4420 | Vibration of the turbine generator unit that cannot be attributed to a specific cause such as bearings or blades (use this code for balance moves) | Steam Turbine | Miscellaneous (Steam Turbine) | U1 | Forced - Immediate | 2023 | Gas | GG | 851 | CC GT units | WECC | Off-Peak | 61.9999 | 186 | 1 | 1 | 4420-Vibration of the turbine generator unit that cannot be attributed to a specific cause such as bearings or blades (use this code for balance moves) | U1-Forced - Immediate | 851-CC GT units
4420 | Vibration of the turbine generator unit that cannot be attributed to a specific cause such as bearings or blades (use this code for balance moves) | Steam Turbine | Miscellaneous (Steam Turbine) | U1 | Forced - Immediate | 2023 | Gas | GG | 851 | CC GT units | NPCC | Off-Peak | 1950.9332 | 236 | 1 | 1 | 4420-Vibration of the turbine generator unit that cannot be attributed to a specific cause such as bearings or blades (use this code for balance moves) | U1-Forced - Immediate | 851-CC GT units
4420 | Vibration of the turbine generator unit that cannot be attributed to a specific cause such as bearings or blades (use this code for balance moves) | Steam Turbine | Miscellaneous (Steam Turbine) | U2 | Forced - Delayed | 2023 | Gas | GG | 851 | CC GT units | SERC | Winter | 11718.1999 | 156 | 1 | 1 | 4420-Vibration of the turbine generator unit that cannot be attributed to a specific cause such as bearings or blades (use this code for balance moves) | U2-Forced - Delayed | 851-CC GT units
4420 | Vibration of the turbine generator unit that cannot be attributed to a specific cause such as bearings or blades (use this code for balance moves) | Steam Turbine | Miscellaneous (Steam Turbine) | U1 | Forced - Immediate | 2023 | Gas | GG | 851 | CC GT units | NPCC | Off-Peak | 1020 | 42.5 | 1 | 1 | 4420-Vibration of the turbine generator unit that cannot be attributed to a specific cause such as bearings or blades (use this code for balance moves) | U1-Forced - Immediate | 851-CC GT units
4420 | Vibration of the turbine generator unit that cannot be attributed to a specific cause such as bearings or blades (use this code for balance moves) | Steam Turbine | Miscellaneous (Steam Turbine) | U1 | Forced - Immediate | 2023 | Gas | GG | 851 | CC GT units | WECC | Summer | 31.0333 | 49 | 1 | 1 | 4420-Vibration of the turbine generator unit that cannot be attributed to a specific cause such as bearings or blades (use this code for balance moves) | U1-Forced - Immediate | 851-CC GT units
4420 | Vibration of the turbine generator unit that cannot be attributed to a specific cause such as bearings or blades (use this code for balance moves) | Steam Turbine | Miscellaneous (Steam Turbine) | U1 | Forced - Immediate | 2023 | Gas | GG | 851 | CC GT units | RFC | Off-Peak | 3779.85 | 113 | 1 | 1 | 4420-Vibration of the turbine generator unit that cannot be attributed to a specific cause such as bearings or blades (use this code for balance moves) | U1-Forced - Immediate | 851-CC GT units
4420 | Vibration of the turbine generator unit that cannot be attributed to a specific cause such as bearings or blades (use this code for balance moves) | Steam Turbine | Miscellaneous (Steam Turbine) | U1 | Forced - Immediate | 2023 | Gas | GG | 851 | CC GT units | WECC | Off-Peak | 19816.8 | 184 | 1 | 1 | 4420-Vibration of the turbine generator unit that cannot be attributed to a specific cause such as bearings or blades (use this code for balance moves) | U1-Forced - Immediate | 851-CC GT units
4420 | Vibration of the turbine generator unit that cannot be attributed to a specific cause such as bearings or blades (use this code for balance moves) | Steam Turbine | Miscellaneous (Steam Turbine) | U1 | Forced - Immediate | 2023 | Gas | GG | 851 | CC GT units | WECC | Off-Peak | 173174.6665 | 184 | 1 | 1 | 4420-Vibration of the turbine generator unit that cannot be attributed to a specific cause such as bearings or blades (use this code for balance moves) | U1-Forced - Immediate | 851-CC GT units
4420 | Vibration of the turbine generator unit that cannot be attributed to a specific cause such as bearings or blades (use this code for balance moves) | Steam Turbine | Miscellaneous (Steam Turbine) | U1 | Forced - Immediate | 2023 | Gas | GG | 851 | CC GT units | WECC | Off-Peak | 177326.9333 | 184 | 1 | 1 | 4420-Vibration of the turbine generator unit that cannot be attributed to a specific cause such as bearings or blades (use this code for balance moves) | U1-Forced - Immediate | 851-CC GT units
4420 | Vibration of the turbine generator unit that cannot be attributed to a specific cause such as bearings or blades (use this code for balance moves) | Steam Turbine | Miscellaneous (Steam Turbine) | U1 | Forced - Immediate | 2023 | Gas | GG | 851 | CC GT units | TRE | Off-Peak | 339.5083 | 155.5 | 1 | 1 | 4420-Vibration of the turbine generator unit that cannot be attributed to a specific cause such as bearings or blades (use this code for balance moves) | U1-Forced - Immediate | 851-CC GT units
4420 | Vibration of the turbine generator unit that cannot be attributed to a specific cause such as bearings or blades (use this code for balance moves) | Steam Turbine | Miscellaneous (Steam Turbine) | U1 | Forced - Immediate | 2023 | Gas | GG | 851 | CC GT units | RFC | Off-Peak | 3783.6166 | 113 | 1 | 1 | 4420-Vibration of the turbine generator unit that cannot be attributed to a specific cause such as bearings or blades (use this code for balance moves) | U1-Forced - Immediate | 851-CC GT units
4420 | Vibration of the turbine generator unit that cannot be attributed to a specific cause such as bearings or blades (use this code for balance moves) | Steam Turbine | Miscellaneous (Steam Turbine) | U1 | Forced - Immediate | 2023 | Gas | GG | 851 | CC GT units | WECC | Off-Peak | 19786.1333 | 184 | 1 | 1 | 4420-Vibration of the turbine generator unit that cannot be attributed to a specific cause such as bearings or blades (use this code for balance moves) | U1-Forced - Immediate | 851-CC GT units
4420 | Vibration of the turbine generator unit that cannot be attributed to a specific cause such as bearings or blades (use this code for balance moves) | Steam Turbine | Miscellaneous (Steam Turbine) | U1 | Forced - Immediate | 2023 | Gas | GG | 851 | CC GT units | SERC | Winter | 11749.3999 | 156 | 1 | 1 | 4420-Vibration of the turbine generator unit that cannot be attributed to a specific cause such as bearings or blades (use this code for balance moves) | U1-Forced - Immediate | 851-CC GT units
4420 | Vibration of the turbine generator unit that cannot be attributed to a specific cause such as bearings or blades (use this code for balance moves) | Steam Turbine | Miscellaneous (Steam Turbine) | SF | Startup Failure | 2023 | Gas | GG | 851 | CC GT units | WECC | Summer | 0.81663 | 49 | 1 | 1 | 4420-Vibration of the turbine generator unit that cannot be attributed to a specific cause such as bearings or blades (use this code for balance moves) | SF-Startup Failure | 851-CC GT units
4420 | Vibration of the turbine generator unit that cannot be attributed to a specific cause such as bearings or blades (use this code for balance moves) | Steam Turbine | Miscellaneous (Steam Turbine) | U1 | Forced - Immediate | 2023 | Gas | GG | 851 | CC GT units | TRE | Off-Peak | 419.85 | 155.5 | 1 | 1 | 4420-Vibration of the turbine generator unit that cannot be attributed to a specific cause such as bearings or blades (use this code for balance moves) | U1-Forced - Immediate | 851-CC GT units
4420 | Vibration of the turbine generator unit that cannot be attributed to a specific cause such as bearings or blades (use this code for balance moves) | Steam Turbine | Miscellaneous (Steam Turbine) | U1 | Forced - Immediate | 2023 | Gas | GG | 851 | CC GT units | TRE | Summer | 3058.8832 | 167 | 1 | 1 | 4420-Vibration of the turbine generator unit that cannot be attributed to a specific cause such as bearings or blades (use this code for balance moves) | U1-Forced - Immediate | 851-CC GT units
4420 | Vibration of the turbine generator unit that cannot be attributed to a specific cause such as bearings or blades (use this code for balance moves) | Steam Turbine | Miscellaneous (Steam Turbine) | U1 | Forced - Immediate | 2023 | Gas | GG | 851 | CC GT units | WECC | Winter | 693.9666 | 191 | 1 | 1 | 4420-Vibration of the turbine generator unit that cannot be attributed to a specific cause such as bearings or blades (use this code for balance moves) | U1-Forced - Immediate | 851-CC GT units
4420 | Vibration of the turbine generator unit that cannot be attributed to a specific cause such as bearings or blades (use this code for balance moves) | Steam Turbine | Miscellaneous (Steam Turbine) | D1 | Forced - Immediate | 2023 | Gas | GG | 851 | CC GT units | NPCC | Off-Peak | 199.2 | 18 | 1 | 1 | 4420-Vibration of the turbine generator unit that cannot be attributed to a specific cause such as bearings or blades (use this code for balance moves) | D1-Forced - Immediate | 851-CC GT units
4420 | Vibration of the turbine generator unit that cannot be attributed to a specific cause such as bearings or blades (use this code for balance moves) | Steam Turbine | Miscellaneous (Steam Turbine) | D1 | Forced - Immediate | 2023 | Gas | GG | 851 | CC GT units | TRE | Summer | 76.7916 | 47.5 | 2 | 2 | 4420-Vibration of the turbine generator unit that cannot be attributed to a specific cause such as bearings or blades (use this code for balance moves) | D1-Forced - Immediate | 851-CC GT units
4420 | Vibration of the turbine generator unit that cannot be attributed to a specific cause such as bearings or blades (use this code for balance moves) | Steam Turbine | Miscellaneous (Steam Turbine) | U2 | Forced - Delayed | 2023 | Gas | GG | 851 | CC GT units | SERC | Winter | 11749.3999 | 156 | 1 | 1 | 4420-Vibration of the turbine generator unit that cannot be attributed to a specific cause such as bearings or blades (use this code for balance moves) | U2-Forced - Delayed | 851-CC GT units
4420 | Vibration of the turbine generator unit that cannot be attributed to a specific cause such as bearings or blades (use this code for balance moves) | Steam Turbine | Miscellaneous (Steam Turbine) | D1 | Forced - Immediate | 2023 | Gas | GG | 851 | CC GT units | NPCC | Winter | 421.4833 | 19 | 1 | 1 | 4420-Vibration of the turbine generator unit that cannot be attributed to a specific cause such as bearings or blades (use this code for balance moves) | D1-Forced - Immediate | 851-CC GT units
4420 | Vibration of the turbine generator unit that cannot be attributed to a specific cause such as bearings or blades (use this code for balance moves) | Steam Turbine | Miscellaneous (Steam Turbine) | U1 | Forced - Immediate | 2023 | Gas | GG | 851 | CC GT units | WECC | Summer | 569.2166 | 49 | 1 | 1 | 4420-Vibration of the turbine generator unit that cannot be attributed to a specific cause such as bearings or blades (use this code for balance moves) | U1-Forced - Immediate | 851-CC GT units
4420 | Vibration of the turbine generator unit that cannot be attributed to a specific cause such as bearings or blades (use this code for balance moves) | Steam Turbine | Miscellaneous (Steam Turbine) | U1 | Forced - Immediate | 2023 | Gas | GG | 851 | CC GT units | TRE | Summer | 3036.6166 | 167 | 1 | 1 | 4420-Vibration of the turbine generator unit that cannot be attributed to a specific cause such as bearings or blades (use this code for balance moves) | U1-Forced - Immediate | 851-CC GT units
4420 | Vibration of the turbine generator unit that cannot be attributed to a specific cause such as bearings or blades (use this code for balance moves) | Steam Turbine | Miscellaneous (Steam Turbine) | D1 | Forced - Immediate | 2023 | Gas | GG | 852 | CC steam units | TRE | Summer | 99.638 | 71.17 | 1 | 1 | 4420-Vibration of the turbine generator unit that cannot be attributed to a specific cause such as bearings or blades (use this code for balance moves) | D1-Forced - Immediate | 852-CC steam units
4420 | Vibration of the turbine generator unit that cannot be attributed to a specific cause such as bearings or blades (use this code for balance moves) | Steam Turbine | Miscellaneous (Steam Turbine) | D1 | Forced - Immediate | 2023 | Waste Heat | WH | 852 | CC steam units | NPCC | Off-Peak | 1041.0832 | 155 | 1 | 1 | 4420-Vibration of the turbine generator unit that cannot be attributed to a specific cause such as bearings or blades (use this code for balance moves) | D1-Forced - Immediate | 852-CC steam units
4420 | Vibration of the turbine generator unit that cannot be attributed to a specific cause such as bearings or blades (use this code for balance moves) | Steam Turbine | Miscellaneous (Steam Turbine) | SF | Startup Failure | 2023 | Waste Heat | WH | 852 | CC steam units | TRE | Off-Peak | 360 | 200 | 1 | 1 | 4420-Vibration of the turbine generator unit that cannot be attributed to a specific cause such as bearings or blades (use this code for balance moves) | SF-Startup Failure | 852-CC steam units
4420 | Vibration of the turbine generator unit that cannot be attributed to a specific cause such as bearings or blades (use this code for balance moves) | Steam Turbine | Miscellaneous (Steam Turbine) | U1 | Forced - Immediate | 2023 | Waste Heat | WH | 852 | CC steam units | TRE | Summer | 484.9998 | 300 | 1 | 1 | 4420-Vibration of the turbine generator unit that cannot be attributed to a specific cause such as bearings or blades (use this code for balance moves) | U1-Forced - Immediate | 852-CC steam units
4420 | Vibration of the turbine generator unit that cannot be attributed to a specific cause such as bearings or blades (use this code for balance moves) | Steam Turbine | Miscellaneous (Steam Turbine) | U1 | Forced - Immediate | 2023 | Waste Heat | WH | 852 | CC steam units | TRE | Winter | 875.6666 | 185 | 1 | 1 | 4420-Vibration of the turbine generator unit that cannot be attributed to a specific cause such as bearings or blades (use this code for balance moves) | U1-Forced - Immediate | 852-CC steam units
4420 | Vibration of the turbine generator unit that cannot be attributed to a specific cause such as bearings or blades (use this code for balance moves) | Steam Turbine | Miscellaneous (Steam Turbine) | U1 | Forced - Immediate | 2023 | Waste Heat | WH | 852 | CC steam units | TRE | Winter | 17079.0666 | 203 | 1 | 1 | 4420-Vibration of the turbine generator unit that cannot be attributed to a specific cause such as bearings or blades (use this code for balance moves) | U1-Forced - Immediate | 852-CC steam units
4420 | Vibration of the turbine generator unit that cannot be attributed to a specific cause such as bearings or blades (use this code for balance moves) | Steam Turbine | Miscellaneous (Steam Turbine) | U1 | Forced - Immediate | 2023 | Waste Heat | WH | 852 | CC steam units | RFC | Off-Peak | 294.5 | 190 | 1 | 1 | 4420-Vibration of the turbine generator unit that cannot be attributed to a specific cause such as bearings or blades (use this code for balance moves) | U1-Forced - Immediate | 852-CC steam units
4420 | Vibration of the turbine generator unit that cannot be attributed to a specific cause such as bearings or blades (use this code for balance moves) | Steam Turbine | Miscellaneous (Steam Turbine) | U1 | Forced - Immediate | 2023 | Waste Heat | WH | 852 | CC steam units | TRE | Off-Peak | 668.0999 | 306 | 1 | 1 | 4420-Vibration of the turbine generator unit that cannot be attributed to a specific cause such as bearings or blades (use this code for balance moves) | U1-Forced - Immediate | 852-CC steam units
4420 | Vibration of the turbine generator unit that cannot be attributed to a specific cause such as bearings or blades (use this code for balance moves) | Steam Turbine | Miscellaneous (Steam Turbine) | D1 | Forced - Immediate | 2023 | Gas | GG | 852 | CC steam units | TRE | Summer | 0.62597 | 37.56 | 1 | 1 | 4420-Vibration of the turbine generator unit that cannot be attributed to a specific cause such as bearings or blades (use this code for balance moves) | D1-Forced - Immediate | 852-CC steam units
4420 | Vibration of the turbine generator unit that cannot be attributed to a specific cause such as bearings or blades (use this code for balance moves) | Steam Turbine | Miscellaneous (Steam Turbine) | SF | Startup Failure | 2023 | Waste Heat | WH | 852 | CC steam units | TRE | Off-Peak | 3263.3332 | 200 | 1 | 1 | 4420-Vibration of the turbine generator unit that cannot be attributed to a specific cause such as bearings or blades (use this code for balance moves) | SF-Startup Failure | 852-CC steam units
4420 | Vibration of the turbine generator unit that cannot be attributed to a specific cause such as bearings or blades (use this code for balance moves) | Steam Turbine | Miscellaneous (Steam Turbine) | U1 | Forced - Immediate | 2023 | Waste Heat | WH | 852 | CC steam units | RFC | Off-Peak | 6123.6 | 189 | 1 | 1 | 4420-Vibration of the turbine generator unit that cannot be attributed to a specific cause such as bearings or blades (use this code for balance moves) | U1-Forced - Immediate | 852-CC steam units
4420 | Vibration of the turbine generator unit that cannot be attributed to a specific cause such as bearings or blades (use this code for balance moves) | Steam Turbine | Miscellaneous (Steam Turbine) | U1 | Forced - Immediate | 2023 | Waste Heat | WH | 852 | CC steam units | NPCC | Winter | 776.4167 | 35 | 1 | 1 | 4420-Vibration of the turbine generator unit that cannot be attributed to a specific cause such as bearings or blades (use this code for balance moves) | U1-Forced - Immediate | 852-CC steam units
4420 | Vibration of the turbine generator unit that cannot be attributed to a specific cause such as bearings or blades (use this code for balance moves) | Steam Turbine | Miscellaneous (Steam Turbine) | U1 | Forced - Immediate | 2023 | Waste Heat | WH | 852 | CC steam units | WECC | Winter | 1010.5999 | 186 | 1 | 1 | 4420-Vibration of the turbine generator unit that cannot be attributed to a specific cause such as bearings or blades (use this code for balance moves) | U1-Forced - Immediate | 852-CC steam units
4420 | Vibration of the turbine generator unit that cannot be attributed to a specific cause such as bearings or blades (use this code for balance moves) | Steam Turbine | Miscellaneous (Steam Turbine) | D1 | Forced - Immediate | 2023 | Waste Heat | WH | 852 | CC steam units | RFC | Off-Peak | 559.5166 | 59 | 1 | 1 | 4420-Vibration of the turbine generator unit that cannot be attributed to a specific cause such as bearings or blades (use this code for balance moves) | D1-Forced - Immediate | 852-CC steam units
4420 | Vibration of the turbine generator unit that cannot be attributed to a specific cause such as bearings or blades (use this code for balance moves) | Steam Turbine | Miscellaneous (Steam Turbine) | SF | Startup Failure | 2023 | Waste Heat | WH | 852 | CC steam units | TRE | Off-Peak | 1096.6666 | 200 | 1 | 1 | 4420-Vibration of the turbine generator unit that cannot be attributed to a specific cause such as bearings or blades (use this code for balance moves) | SF-Startup Failure | 852-CC steam units
4420 | Vibration of the turbine generator unit that cannot be attributed to a specific cause such as bearings or blades (use this code for balance moves) | Steam Turbine | Miscellaneous (Steam Turbine) | U1 | Forced - Immediate | 2023 | Waste Heat | WH | 852 | CC steam units | WECC | Off-Peak | 56251.3 | 238 | 1 | 1 | 4420-Vibration of the turbine generator unit that cannot be attributed to a specific cause such as bearings or blades (use this code for balance moves) | U1-Forced - Immediate | 852-CC steam units
4420 | Vibration of the turbine generator unit that cannot be attributed to a specific cause such as bearings or blades (use this code for balance moves) | Steam Turbine | Miscellaneous (Steam Turbine) | U1 | Forced - Immediate | 2023 | Waste Heat | WH | 852 | CC steam units | TRE | Summer | 4243.1999 | 234 | 1 | 1 | 4420-Vibration of the turbine generator unit that cannot be attributed to a specific cause such as bearings or blades (use this code for balance moves) | U1-Forced - Immediate | 852-CC steam units
4420 | Vibration of the turbine generator unit that cannot be attributed to a specific cause such as bearings or blades (use this code for balance moves) | Steam Turbine | Miscellaneous (Steam Turbine) | SF | Startup Failure | 2023 | Waste Heat | WH | 852 | CC steam units | TRE | Off-Peak | 60 | 200 | 1 | 1 | 4420-Vibration of the turbine generator unit that cannot be attributed to a specific cause such as bearings or blades (use this code for balance moves) | SF-Startup Failure | 852-CC steam units
4420 | Vibration of the turbine generator unit that cannot be attributed to a specific cause such as bearings or blades (use this code for balance moves) | Steam Turbine | Miscellaneous (Steam Turbine) | U1 | Forced - Immediate | 2023 | Waste Heat | WH | 852 | CC steam units | TRE | Summer | 157.7 | 83 | 1 | 1 | 4420-Vibration of the turbine generator unit that cannot be attributed to a specific cause such as bearings or blades (use this code for balance moves) | U1-Forced - Immediate | 852-CC steam units
4420 | Vibration of the turbine generator unit that cannot be attributed to a specific cause such as bearings or blades (use this code for balance moves) | Steam Turbine | Miscellaneous (Steam Turbine) | U1 | Forced - Immediate | 2023 | Waste Heat | WH | 852 | CC steam units | SERC | Winter | 7.45 | 74.5 | 1 | 1 | 4420-Vibration of the turbine generator unit that cannot be attributed to a specific cause such as bearings or blades (use this code for balance moves) | U1-Forced - Immediate | 852-CC steam units
4420 | Vibration of the turbine generator unit that cannot be attributed to a specific cause such as bearings or blades (use this code for balance moves) | Steam Turbine | Miscellaneous (Steam Turbine) | U1 | Forced - Immediate | 2023 | Waste Heat | WH | 852 | CC steam units | SERC | Winter | 30523.4997 | 405 | 1 | 1 | 4420-Vibration of the turbine generator unit that cannot be attributed to a specific cause such as bearings or blades (use this code for balance moves) | U1-Forced - Immediate | 852-CC steam units
4420 | Vibration of the turbine generator unit that cannot be attributed to a specific cause such as bearings or blades (use this code for balance moves) | Steam Turbine | Miscellaneous (Steam Turbine) | D1 | Forced - Immediate | 2023 | Waste Heat | WH | 852 | CC steam units | RFC | Off-Peak | 61.95 | 59 | 1 | 1 | 4420-Vibration of the turbine generator unit that cannot be attributed to a specific cause such as bearings or blades (use this code for balance moves) | D1-Forced - Immediate | 852-CC steam units
4420 | Vibration of the turbine generator unit that cannot be attributed to a specific cause such as bearings or blades (use this code for balance moves) | Steam Turbine | Miscellaneous (Steam Turbine) | SF | Startup Failure | 2023 | Waste Heat | WH | 852 | CC steam units | TRE | Winter | 24938.55 | 203 | 1 | 1 | 4420-Vibration of the turbine generator unit that cannot be attributed to a specific cause such as bearings or blades (use this code for balance moves) | SF-Startup Failure | 852-CC steam units
4420 | Vibration of the turbine generator unit that cannot be attributed to a specific cause such as bearings or blades (use this code for balance moves) | Steam Turbine | Miscellaneous (Steam Turbine) | U1 | Forced - Immediate | 2023 | Waste Heat | WH | 852 | CC steam units | WECC | Off-Peak | 2959.1333 | 238 | 1 | 1 | 4420-Vibration of the turbine generator unit that cannot be attributed to a specific cause such as bearings or blades (use this code for balance moves) | U1-Forced - Immediate | 852-CC steam units
4420 | Vibration of the turbine generator unit that cannot be attributed to a specific cause such as bearings or blades (use this code for balance moves) | Steam Turbine | Miscellaneous (Steam Turbine) | U1 | Forced - Immediate | 2023 | Waste Heat | WH | 852 | CC steam units | WECC | Summer | 242.4 | 202 | 1 | 1 | 4420-Vibration of the turbine generator unit that cannot be attributed to a specific cause such as bearings or blades (use this code for balance moves) | U1-Forced - Immediate | 852-CC steam units
4420 | Vibration of the turbine generator unit that cannot be attributed to a specific cause such as bearings or blades (use this code for balance moves) | Steam Turbine | Miscellaneous (Steam Turbine) | SF | Startup Failure | 2023 | Waste Heat | WH | 852 | CC steam units | WECC | Summer | 6.4 | 24 | 1 | 1 | 4420-Vibration of the turbine generator unit that cannot be attributed to a specific cause such as bearings or blades (use this code for balance moves) | SF-Startup Failure | 852-CC steam units
4420 | Vibration of the turbine generator unit that cannot be attributed to a specific cause such as bearings or blades (use this code for balance moves) | Steam Turbine | Miscellaneous (Steam Turbine) | U1 | Forced - Immediate | 2023 | Gas | GG | 852 | CC steam units | SERC | Winter | 2128.7497 | 393 | 1 | 1 | 4420-Vibration of the turbine generator unit that cannot be attributed to a specific cause such as bearings or blades (use this code for balance moves) | U1-Forced - Immediate | 852-CC steam units
4420 | Vibration of the turbine generator unit that cannot be attributed to a specific cause such as bearings or blades (use this code for balance moves) | Steam Turbine | Miscellaneous (Steam Turbine) | U1 | Forced - Immediate | 2023 | Waste Heat | WH | 852 | CC steam units | NPCC | Off-Peak | 387.3333 | 35 | 1 | 1 | 4420-Vibration of the turbine generator unit that cannot be attributed to a specific cause such as bearings or blades (use this code for balance moves) | U1-Forced - Immediate | 852-CC steam units
4420 | Vibration of the turbine generator unit that cannot be attributed to a specific cause such as bearings or blades (use this code for balance moves) | Steam Turbine | Miscellaneous (Steam Turbine) | U1 | Forced - Immediate | 2023 | Waste Heat | WH | 852 | CC steam units | WECC | Off-Peak | 270966.9665 | 238 | 1 | 1 | 4420-Vibration of the turbine generator unit that cannot be attributed to a specific cause such as bearings or blades (use this code for balance moves) | U1-Forced - Immediate | 852-CC steam units
4420 | Vibration of the turbine generator unit that cannot be attributed to a specific cause such as bearings or blades (use this code for balance moves) | Steam Turbine | Miscellaneous (Steam Turbine) | SF | Startup Failure | 2023 | Waste Heat | WH | 852 | CC steam units | TRE | Off-Peak | 180 | 200 | 1 | 1 | 4420-Vibration of the turbine generator unit that cannot be attributed to a specific cause such as bearings or blades (use this code for balance moves) | SF-Startup Failure | 852-CC steam units
4420 | Vibration of the turbine generator unit that cannot be attributed to a specific cause such as bearings or blades (use this code for balance moves) | Steam Turbine | Miscellaneous (Steam Turbine) | SF | Startup Failure | 2023 | Waste Heat | WH | 852 | CC steam units | WECC | Off-Peak | 15430.3333 | 238 | 1 | 1 | 4420-Vibration of the turbine generator unit that cannot be attributed to a specific cause such as bearings or blades (use this code for balance moves) | SF-Startup Failure | 852-CC steam units
4420 | Vibration of the turbine generator unit that cannot be attributed to a specific cause such as bearings or blades (use this code for balance moves) | Steam Turbine | Miscellaneous (Steam Turbine) | SF | Startup Failure | 2023 | Waste Heat | WH | 852 | CC steam units | MRO | Winter | 1799.9332 | 266 | 1 | 1 | 4420-Vibration of the turbine generator unit that cannot be attributed to a specific cause such as bearings or blades (use this code for balance moves) | SF-Startup Failure | 852-CC steam units
4420 | Vibration of the turbine generator unit that cannot be attributed to a specific cause such as bearings or blades (use this code for balance moves) | Steam Turbine | Miscellaneous (Steam Turbine) | SF | Startup Failure | 2023 | Waste Heat | WH | 852 | CC steam units | TRE | Winter | 4679.15 | 203 | 1 | 1 | 4420-Vibration of the turbine generator unit that cannot be attributed to a specific cause such as bearings or blades (use this code for balance moves) | SF-Startup Failure | 852-CC steam units
4420 | Vibration of the turbine generator unit that cannot be attributed to a specific cause such as bearings or blades (use this code for balance moves) | Steam Turbine | Miscellaneous (Steam Turbine) | U1 | Forced - Immediate | 2023 | Gas | GG | 852 | CC steam units | TRE | Summer | 2608.2 | 483 | 1 | 1 | 4420-Vibration of the turbine generator unit that cannot be attributed to a specific cause such as bearings or blades (use this code for balance moves) | U1-Forced - Immediate | 852-CC steam units
4420 | Vibration of the turbine generator unit that cannot be attributed to a specific cause such as bearings or blades (use this code for balance moves) | Steam Turbine | Miscellaneous (Steam Turbine) | U1 | Forced - Immediate | 2023 | Waste Heat | WH | 852 | CC steam units | RFC | Off-Peak | 3792.5999 | 189 | 1 | 1 | 4420-Vibration of the turbine generator unit that cannot be attributed to a specific cause such as bearings or blades (use this code for balance moves) | U1-Forced - Immediate | 852-CC steam units
4420 | Vibration of the turbine generator unit that cannot be attributed to a specific cause such as bearings or blades (use this code for balance moves) | Steam Turbine | Miscellaneous (Steam Turbine) | SF | Startup Failure | 2023 | Waste Heat | WH | 852 | CC steam units | RFC | Summer | 82.3333 | 190 | 1 | 1 | 4420-Vibration of the turbine generator unit that cannot be attributed to a specific cause such as bearings or blades (use this code for balance moves) | SF-Startup Failure | 852-CC steam units
4420 | Vibration of the turbine generator unit that cannot be attributed to a specific cause such as bearings or blades (use this code for balance moves) | Steam Turbine | Miscellaneous (Steam Turbine) | U1 | Forced - Immediate | 2023 | Gas | GG | 852 | CC steam units | TRE | Summer | 1247.7498 | 483 | 1 | 1 | 4420-Vibration of the turbine generator unit that cannot be attributed to a specific cause such as bearings or blades (use this code for balance moves) | U1-Forced - Immediate | 852-CC steam units
4420 | Vibration of the turbine generator unit that cannot be attributed to a specific cause such as bearings or blades (use this code for balance moves) | Steam Turbine | Miscellaneous (Steam Turbine) | U1 | Forced - Immediate | 2023 | Waste Heat | WH | 852 | CC steam units | WECC | Off-Peak | 261.4332 | 253 | 1 | 1 | 4420-Vibration of the turbine generator unit that cannot be attributed to a specific cause such as bearings or blades (use this code for balance moves) | U1-Forced - Immediate | 852-CC steam units
4420 | Vibration of the turbine generator unit that cannot be attributed to a specific cause such as bearings or blades (use this code for balance moves) | Steam Turbine | Miscellaneous (Steam Turbine) | D1 | Forced - Immediate | 2023 | Gas | GG | 860 | Co-generator Block | MRO | Summer | 1138.6665 | 244 | 1 | 1 | 4420-Vibration of the turbine generator unit that cannot be attributed to a specific cause such as bearings or blades (use this code for balance moves) | D1-Forced - Immediate | 860-Co-generator Block
4420 | Vibration of the turbine generator unit that cannot be attributed to a specific cause such as bearings or blades (use this code for balance moves) | Steam Turbine | Miscellaneous (Steam Turbine) | U1 | Forced - Immediate | 2023 | Gas | GG | 860 | Co-generator Block | MRO | Summer | 1665.9998 | 294 | 1 | 1 | 4420-Vibration of the turbine generator unit that cannot be attributed to a specific cause such as bearings or blades (use this code for balance moves) | U1-Forced - Immediate | 860-Co-generator Block
4420 | Vibration of the turbine generator unit that cannot be attributed to a specific cause such as bearings or blades (use this code for balance moves) | Steam Turbine | Miscellaneous (Steam Turbine) | U1 | Forced - Immediate | 2023 | Waste Heat | WH | 862 | CoG steam units | TRE | Off-Peak | 2686.4666 | 236 | 1 | 1 | 4420-Vibration of the turbine generator unit that cannot be attributed to a specific cause such as bearings or blades (use this code for balance moves) | U1-Forced - Immediate | 862-CoG steam units
4430 | Gland seal system | Steam Turbine | Miscellaneous (Steam Turbine) | D1 | Forced - Immediate | 2023 | Coal | CC | 100 | Fossil-Steam | RFC | Summer | 8345.1666 | 311 | 1 | 1 | 4430-Gland seal system | D1-Forced - Immediate | 100-Fossil-Steam
4430 | Gland seal system | Steam Turbine | Miscellaneous (Steam Turbine) | U1 | Forced - Immediate | 2023 | Gas | GG | 100 | Fossil-Steam | RFC | Off-Peak | 1205.55 | 141 | 1 | 1 | 4430-Gland seal system | U1-Forced - Immediate | 100-Fossil-Steam
4430 | Gland seal system | Steam Turbine | Miscellaneous (Steam Turbine) | D1 | Forced - Immediate | 2023 | Oil | OO | 100 | Fossil-Steam | NPCC | Winter | 11.1666 | 67 | 1 | 1 | 4430-Gland seal system | D1-Forced - Immediate | 100-Fossil-Steam
4430 | Gland seal system | Steam Turbine | Miscellaneous (Steam Turbine) | D1 | Forced - Immediate | 2023 | Coal | CC | 100 | Fossil-Steam | RFC | Summer | 289.9998 | 600 | 1 | 1 | 4430-Gland seal system | D1-Forced - Immediate | 100-Fossil-Steam
4430 | Gland seal system | Steam Turbine | Miscellaneous (Steam Turbine) | D1 | Forced - Immediate | 2023 | Coal | CC | 100 | Fossil-Steam | RFC | Summer | 3883.1933 | 247.6 | 1 | 1 | 4430-Gland seal system | D1-Forced - Immediate | 100-Fossil-Steam
4430 | Gland seal system | Steam Turbine | Miscellaneous (Steam Turbine) | D1 | Forced - Immediate | 2023 | Other | WD | 100 | Fossil-Steam | SERC | Summer | 73.4363 | 14.59 | 1 | 1 | 4430-Gland seal system | D1-Forced - Immediate | 100-Fossil-Steam
4430 | Gland seal system | Steam Turbine | Miscellaneous (Steam Turbine) | D1 | Forced - Immediate | 2023 | Coal | CC | 100 | Fossil-Steam | RFC | Off-Peak | 2512.5 | 150 | 1 | 1 | 4430-Gland seal system | D1-Forced - Immediate | 100-Fossil-Steam
4430 | Gland seal system | Steam Turbine | Miscellaneous (Steam Turbine) | D1 | Forced - Immediate | 2023 | Coal | CC | 100 | Fossil-Steam | RFC | Winter | 405.6 | 78 | 1 | 1 | 4430-Gland seal system | D1-Forced - Immediate | 100-Fossil-Steam
4430 | Gland seal system | Steam Turbine | Miscellaneous (Steam Turbine) | D1 | Forced - Immediate | 2023 | Oil | OO | 100 | Fossil-Steam | NPCC | Winter | 23.1 | 99 | 1 | 1 | 4430-Gland seal system | D1-Forced - Immediate | 100-Fossil-Steam
4430 | Gland seal system | Steam Turbine | Miscellaneous (Steam Turbine) | U3 | Forced - Postponed | 2023 | Coal | CC | 100 | Fossil-Steam | RFC | Summer | 2053.8296 | 552.6 | 1 | 1 | 4430-Gland seal system | U3-Forced - Postponed | 100-Fossil-Steam
4430 | Gland seal system | Steam Turbine | Miscellaneous (Steam Turbine) | U1 | Forced - Immediate | 2023 | Gas | GG | 100 | Fossil-Steam | SERC | Winter | 1101.6 | 432 | 1 | 1 | 4430-Gland seal system | U1-Forced - Immediate | 100-Fossil-Steam
4430 | Gland seal system | Steam Turbine | Miscellaneous (Steam Turbine) | D1 | Forced - Immediate | 2023 | Gas | GG | 100 | Fossil-Steam | SERC | Off-Peak | 19388.6665 | 458 | 1 | 1 | 4430-Gland seal system | D1-Forced - Immediate | 100-Fossil-Steam
4430 | Gland seal system | Steam Turbine | Miscellaneous (Steam Turbine) | U1 | Forced - Immediate | 2023 | Coal | CC | 100 | Fossil-Steam | RFC | Winter | 7020 | 200 | 1 | 1 | 4430-Gland seal system | U1-Forced - Immediate | 100-Fossil-Steam
4430 | Gland seal system | Steam Turbine | Miscellaneous (Steam Turbine) | D1 | Forced - Immediate | 2023 | Oil | OO | 100 | Fossil-Steam | NPCC | Winter | 248.3999 | 162 | 1 | 1 | 4430-Gland seal system | D1-Forced - Immediate | 100-Fossil-Steam
4430 | Gland seal system | Steam Turbine | Miscellaneous (Steam Turbine) | U1 | Forced - Immediate | 2023 | Other | BM | 650 | Fluidized Bed | SERC | Off-Peak | 54.0833 | 55 | 1 | 1 | 4430-Gland seal system | U1-Forced - Immediate | 650-Fluidized Bed
4430 | Gland seal system | Steam Turbine | Miscellaneous (Steam Turbine) | U1 | Forced - Immediate | 2023 | Other | BM | 650 | Fluidized Bed | WECC | Summer | 3439.665 | 24.3 | 1 | 1 | 4430-Gland seal system | U1-Forced - Immediate | 650-Fluidized Bed
4430 | Gland seal system | Steam Turbine | Miscellaneous (Steam Turbine) | D1 | Forced - Immediate | 2023 | Other | BM | 650 | Fluidized Bed | SERC | Off-Peak | 42.8108 | 14.35 | 1 | 1 | 4430-Gland seal system | D1-Forced - Immediate | 650-Fluidized Bed
4430 | Gland seal system | Steam Turbine | Miscellaneous (Steam Turbine) | U1 | Forced - Immediate | 2023 | Gas | GG | 800 | Miscellaneous | SERC | Off-Peak | 855.4666 | 64 | 1 | 1 | 4430-Gland seal system | U1-Forced - Immediate | 800-Miscellaneous
4430 | Gland seal system | Steam Turbine | Miscellaneous (Steam Turbine) | U1 | Forced - Immediate | 2023 | Gas | GG | 800 | Miscellaneous | SERC | Off-Peak | 118.4 | 64 | 1 | 1 | 4430-Gland seal system | U1-Forced - Immediate | 800-Miscellaneous
4430 | Gland seal system | Steam Turbine | Miscellaneous (Steam Turbine) | U2 | Forced - Delayed | 2023 | Gas | GG | 810 | Multi-boiler/Multi-turbine | WECC | Winter | 970.4825 | 25.35 | 1 | 1 | 4430-Gland seal system | U2-Forced - Delayed | 810-Multi-boiler/Multi-turbine
4430 | Gland seal system | Steam Turbine | Miscellaneous (Steam Turbine) | U1 | Forced - Immediate | 2023 | Geothermal | GE | 830 | Geothermal | WECC | Summer | 8686.8 | 72 | 1 | 1 | 4430-Gland seal system | U1-Forced - Immediate | 830-Geothermal
4430 | Gland seal system | Steam Turbine | Miscellaneous (Steam Turbine) | D1 | Forced - Immediate | 2023 | Gas | GG | 850 | Combined Cycle Block | NPCC | Summer | 192.95 | 113.5 | 1 | 1 | 4430-Gland seal system | D1-Forced - Immediate | 850-Combined Cycle Block
4430 | Gland seal system | Steam Turbine | Miscellaneous (Steam Turbine) | U1 | Forced - Immediate | 2023 | Gas | GG | 850 | Combined Cycle Block | NPCC | Off-Peak | 19373.016 | 926.2 | 1 | 1 | 4430-Gland seal system | U1-Forced - Immediate | 850-Combined Cycle Block
4430 | Gland seal system | Steam Turbine | Miscellaneous (Steam Turbine) | D1 | Forced - Immediate | 2023 | Gas | GG | 850 | Combined Cycle Block | NPCC | Off-Peak | 14114.88 | 811.2 | 1 | 1 | 4430-Gland seal system | D1-Forced - Immediate | 850-Combined Cycle Block
4430 | Gland seal system | Steam Turbine | Miscellaneous (Steam Turbine) | U1 | Forced - Immediate | 2023 | Gas | GG | 850 | Combined Cycle Block | NPCC | Summer | 139.9832 | 227 | 1 | 1 | 4430-Gland seal system | U1-Forced - Immediate | 850-Combined Cycle Block
4430 | Gland seal system | Steam Turbine | Miscellaneous (Steam Turbine) | U1 | Forced - Immediate | 2023 | Gas | GG | 850 | Combined Cycle Block | WECC | Off-Peak | 90.4666 | 92 | 1 | 1 | 4430-Gland seal system | U1-Forced - Immediate | 850-Combined Cycle Block
4430 | Gland seal system | Steam Turbine | Miscellaneous (Steam Turbine) | U1 | Forced - Immediate | 2023 | Gas | GG | 851 | CC GT units | TRE | Summer | 531.0999 | 141 | 1 | 1 | 4430-Gland seal system | U1-Forced - Immediate | 851-CC GT units
4430 | Gland seal system | Steam Turbine | Miscellaneous (Steam Turbine) | D1 | Forced - Immediate | 2023 | Gas | GG | 851 | CC GT units | NPCC | Winter | 31.9833 | 19 | 1 | 1 | 4430-Gland seal system | D1-Forced - Immediate | 851-CC GT units
4430 | Gland seal system | Steam Turbine | Miscellaneous (Steam Turbine) | U1 | Forced - Immediate | 2023 | Gas | GG | 851 | CC GT units | TRE | Summer | 606.3 | 141 | 1 | 1 | 4430-Gland seal system | U1-Forced - Immediate | 851-CC GT units
4430 | Gland seal system | Steam Turbine | Miscellaneous (Steam Turbine) | U1 | Forced - Immediate | 2023 | Gas | GG | 851 | CC GT units | TRE | Summer | 681.5 | 141 | 1 | 1 | 4430-Gland seal system | U1-Forced - Immediate | 851-CC GT units
4430 | Gland seal system | Steam Turbine | Miscellaneous (Steam Turbine) | U1 | Forced - Immediate | 2023 | Gas | GG | 851 | CC GT units | NPCC | Summer | 848.45 | 239 | 1 | 1 | 4430-Gland seal system | U1-Forced - Immediate | 851-CC GT units
4430 | Gland seal system | Steam Turbine | Miscellaneous (Steam Turbine) | SF | Startup Failure | 2023 | Waste Heat | WH | 852 | CC steam units | NPCC | Winter | 58.9167 | 35 | 1 | 1 | 4430-Gland seal system | SF-Startup Failure | 852-CC steam units
4430 | Gland seal system | Steam Turbine | Miscellaneous (Steam Turbine) | U1 | Forced - Immediate | 2023 | Waste Heat | WH | 852 | CC steam units | NPCC | Summer | 937.2 | 264 | 1 | 1 | 4430-Gland seal system | U1-Forced - Immediate | 852-CC steam units
4430 | Gland seal system | Steam Turbine | Miscellaneous (Steam Turbine) | U1 | Forced - Immediate | 2023 | Waste Heat | WH | 852 | CC steam units | MRO | Winter | 630.3333 | 62 | 1 | 1 | 4430-Gland seal system | U1-Forced - Immediate | 852-CC steam units
4430 | Gland seal system | Steam Turbine | Miscellaneous (Steam Turbine) | D1 | Forced - Immediate | 2023 | Waste Heat | WH | 852 | CC steam units | TRE | Winter | 44693.3332 | 128 | 1 | 1 | 4430-Gland seal system | D1-Forced - Immediate | 852-CC steam units
4430 | Gland seal system | Steam Turbine | Miscellaneous (Steam Turbine) | D1 | Forced - Immediate | 2023 | Waste Heat | WH | 852 | CC steam units | MRO | Summer | 108.75 | 15 | 1 | 1 | 4430-Gland seal system | D1-Forced - Immediate | 852-CC steam units
4430 | Gland seal system | Steam Turbine | Miscellaneous (Steam Turbine) | D1 | Forced - Immediate | 2023 | Waste Heat | WH | 852 | CC steam units | MRO | Summer | 5.75 | 15 | 1 | 1 | 4430-Gland seal system | D1-Forced - Immediate | 852-CC steam units
4430 | Gland seal system | Steam Turbine | Miscellaneous (Steam Turbine) | U1 | Forced - Immediate | 2023 | Waste Heat | WH | 852 | CC steam units | MRO | Winter | 382.3333 | 62 | 1 | 1 | 4430-Gland seal system | U1-Forced - Immediate | 852-CC steam units
4440 | Moisture separator/reheater (nuclear including MSR drains; controls; etc.) | Steam Turbine | Miscellaneous (Steam Turbine) | D1 | Forced - Immediate | 2023 | Nuclear | NU | 200 | Nuclear | RFC | Winter | 255.5 | 21 | 1 | 1 | 4440-Moisture separator/reheater (nuclear including MSR drains; controls; etc.) | D1-Forced - Immediate | 200-Nuclear
4440 | Moisture separator/reheater (nuclear including MSR drains; controls; etc.) | Steam Turbine | Miscellaneous (Steam Turbine) | D1 | Forced - Immediate | 2023 | Nuclear | NU | 200 | Nuclear | NPCC | Off-Peak | 18025 | 25 | 1 | 1 | 4440-Moisture separator/reheater (nuclear including MSR drains; controls; etc.) | D1-Forced - Immediate | 200-Nuclear
4440 | Moisture separator/reheater (nuclear including MSR drains; controls; etc.) | Steam Turbine | Miscellaneous (Steam Turbine) | D1 | Forced - Immediate | 2023 | Nuclear | NU | 200 | Nuclear | SERC | Winter | 78.1667 | 14 | 1 | 1 | 4440-Moisture separator/reheater (nuclear including MSR drains; controls; etc.) | D1-Forced - Immediate | 200-Nuclear
4440 | Moisture separator/reheater (nuclear including MSR drains; controls; etc.) | Steam Turbine | Miscellaneous (Steam Turbine) | D1 | Forced - Immediate | 2023 | Nuclear | NU | 200 | Nuclear | NPCC | Off-Peak | 5016 | 38 | 1 | 1 | 4440-Moisture separator/reheater (nuclear including MSR drains; controls; etc.) | D1-Forced - Immediate | 200-Nuclear
4440 | Moisture separator/reheater (nuclear including MSR drains; controls; etc.) | Steam Turbine | Miscellaneous (Steam Turbine) | D1 | Forced - Immediate | 2023 | Nuclear | NU | 200 | Nuclear | NPCC | Winter | 18599.5833 | 25 | 1 | 1 | 4440-Moisture separator/reheater (nuclear including MSR drains; controls; etc.) | D1-Forced - Immediate | 200-Nuclear
4440 | Moisture separator/reheater (nuclear including MSR drains; controls; etc.) | Steam Turbine | Miscellaneous (Steam Turbine) | D1 | Forced - Immediate | 2023 | Nuclear | NU | 200 | Nuclear | NPCC | Summer | 11775 | 25 | 1 | 1 | 4440-Moisture separator/reheater (nuclear including MSR drains; controls; etc.) | D1-Forced - Immediate | 200-Nuclear
4440 | Moisture separator/reheater (nuclear including MSR drains; controls; etc.) | Steam Turbine | Miscellaneous (Steam Turbine) | D1 | Forced - Immediate | 2023 | Nuclear | NU | 200 | Nuclear | WECC | Off-Peak | 189.5833 | 35 | 1 | 1 | 4440-Moisture separator/reheater (nuclear including MSR drains; controls; etc.) | D1-Forced - Immediate | 200-Nuclear
4440 | Moisture separator/reheater (nuclear including MSR drains; controls; etc.) | Steam Turbine | Miscellaneous (Steam Turbine) | D1 | Forced - Immediate | 2023 | Nuclear | NU | 200 | Nuclear | NPCC | Summer | 0 | 0 | 1 | 1 | 4440-Moisture separator/reheater (nuclear including MSR drains; controls; etc.) | D1-Forced - Immediate | 200-Nuclear
4450 | Water induction | Steam Turbine | Miscellaneous (Steam Turbine) | D1 | Forced - Immediate | 2023 | Waste Heat | WH | 100 | Fossil-Steam | WECC | Summer | 145.7333 | 8 | 1 | 1 | 4450-Water induction | D1-Forced - Immediate | 100-Fossil-Steam
4450 | Water induction | Steam Turbine | Miscellaneous (Steam Turbine) | U1 | Forced - Immediate | 2023 | Gas | GG | 100 | Fossil-Steam | NPCC | Summer | 714701.625 | 229.9 | 1 | 1 | 4450-Water induction | U1-Forced - Immediate | 100-Fossil-Steam
4450 | Water induction | Steam Turbine | Miscellaneous (Steam Turbine) | D1 | Forced - Immediate | 2023 | Coal | CC | 100 | Fossil-Steam | MRO | Off-Peak | 37537.5 | 35 | 1 | 1 | 4450-Water induction | D1-Forced - Immediate | 100-Fossil-Steam
4450 | Water induction | Steam Turbine | Miscellaneous (Steam Turbine) | D1 | Forced - Immediate | 2023 | Gas | GG | 810 | Multi-boiler/Multi-turbine | RFC | Off-Peak | 2493.75 | 525 | 1 | 1 | 4450-Water induction | D1-Forced - Immediate | 810-Multi-boiler/Multi-turbine
4450 | Water induction | Steam Turbine | Miscellaneous (Steam Turbine) | U1 | Forced - Immediate | 2023 | Geothermal | GE | 830 | Geothermal | WECC | Off-Peak | 308.5833 | 23 | 1 | 1 | 4450-Water induction | U1-Forced - Immediate | 830-Geothermal
4450 | Water induction | Steam Turbine | Miscellaneous (Steam Turbine) | D1 | Forced - Immediate | 2023 | Gas | GG | 850 | Combined Cycle Block | RFC | Off-Peak | 223.1 | 46 | 1 | 1 | 4450-Water induction | D1-Forced - Immediate | 850-Combined Cycle Block
4450 | Water induction | Steam Turbine | Miscellaneous (Steam Turbine) | U1 | Forced - Immediate | 2023 | Gas | GG | 850 | Combined Cycle Block | RFC | Off-Peak | 11054.1031 | 604.6 | 1 | 1 | 4450-Water induction | U1-Forced - Immediate | 850-Combined Cycle Block
4450 | Water induction | Steam Turbine | Miscellaneous (Steam Turbine) | D1 | Forced - Immediate | 2023 | Gas | GG | 852 | CC steam units | SERC | Winter | 158.3333 | 50 | 1 | 1 | 4450-Water induction | D1-Forced - Immediate | 852-CC steam units
4460 | Turbine overspeed trip test | Steam Turbine | Miscellaneous (Steam Turbine) | U1 | Forced - Immediate | 2023 | Coal | CC | 100 | Fossil-Steam | WECC | Summer | 888 | 740 | 1 | 1 | 4460-Turbine overspeed trip test | U1-Forced - Immediate | 100-Fossil-Steam
4460 | Turbine overspeed trip test | Steam Turbine | Miscellaneous (Steam Turbine) | D1 | Forced - Immediate | 2023 | Nuclear | NU | 200 | Nuclear | WECC | Off-Peak | 1868.479 | 8.17 | 1 | 1 | 4460-Turbine overspeed trip test | D1-Forced - Immediate | 200-Nuclear
4460 | Turbine overspeed trip test | NULL | NULL | U1 | Forced - Immediate | 2023 | Gas | GG | 300 | Gas Turbine/Jet Engine (Simple Cycle Operation) | TRE | Summer | 522.5 | 190 | 1 | 1 | 4460-Turbine overspeed trip test | U1-Forced - Immediate | 300-Gas Turbine/Jet Engine (Simple Cycle Operation)
4460 | Turbine overspeed trip test | NULL | NULL | U1 | Forced - Immediate | 2023 | Gas | GG | 300 | Gas Turbine/Jet Engine (Simple Cycle Operation) | SERC | Winter | 47397.119 | 104.33 | 1 | 1 | 4460-Turbine overspeed trip test | U1-Forced - Immediate | 300-Gas Turbine/Jet Engine (Simple Cycle Operation)
4460 | Turbine overspeed trip test | Steam Turbine | Miscellaneous (Steam Turbine) | U1 | Forced - Immediate | 2023 | Waste Heat | WH | 852 | CC steam units | WECC | Off-Peak | 15.3333 | 20 | 1 | 1 | 4460-Turbine overspeed trip test | U1-Forced - Immediate | 852-CC steam units
4470 | Differential expansion | Steam Turbine | Miscellaneous (Steam Turbine) | SF | Startup Failure | 2023 | Gas | GG | 100 | Fossil-Steam | RFC | Off-Peak | 1331.6661 | 850 | 1 | 1 | 4470-Differential expansion | SF-Startup Failure | 100-Fossil-Steam
4470 | Differential expansion | Steam Turbine | Miscellaneous (Steam Turbine) | U1 | Forced - Immediate | 2023 | Coal | CC | 100 | Fossil-Steam | SERC | Winter | 2895.75 | 585 | 1 | 1 | 4470-Differential expansion | U1-Forced - Immediate | 100-Fossil-Steam
4470 | Differential expansion | Steam Turbine | Miscellaneous (Steam Turbine) | D1 | Forced - Immediate | 2023 | Gas | GG | 100 | Fossil-Steam | RFC | Off-Peak | 167.5 | 670 | 1 | 1 | 4470-Differential expansion | D1-Forced - Immediate | 100-Fossil-Steam
4470 | Differential expansion | Steam Turbine | Miscellaneous (Steam Turbine) | D1 | Forced - Immediate | 2023 | Gas | GG | 100 | Fossil-Steam | RFC | Summer | 424.3331 | 670 | 1 | 1 | 4470-Differential expansion | D1-Forced - Immediate | 100-Fossil-Steam
4470 | Differential expansion | Steam Turbine | Miscellaneous (Steam Turbine) | U1 | Forced - Immediate | 2023 | Coal | CC | 100 | Fossil-Steam | RFC | Off-Peak | 1687.28 | 301.3 | 1 | 1 | 4470-Differential expansion | U1-Forced - Immediate | 100-Fossil-Steam
4470 | Differential expansion | Steam Turbine | Miscellaneous (Steam Turbine) | SF | Startup Failure | 2023 | Coal | CC | 100 | Fossil-Steam | MRO | Summer | 1537.1666 | 115 | 1 | 1 | 4470-Differential expansion | SF-Startup Failure | 100-Fossil-Steam
4470 | Differential expansion | Steam Turbine | Miscellaneous (Steam Turbine) | U1 | Forced - Immediate | 2023 | Coal | CC | 100 | Fossil-Steam | RFC | Off-Peak | 5765.7995 | 762 | 1 | 1 | 4470-Differential expansion | U1-Forced - Immediate | 100-Fossil-Steam
4470 | Differential expansion | Steam Turbine | Miscellaneous (Steam Turbine) | U1 | Forced - Immediate | 2023 | Coal | CC | 100 | Fossil-Steam | SERC | Summer | 278.4 | 116 | 1 | 1 | 4470-Differential expansion | U1-Forced - Immediate | 100-Fossil-Steam
4470 | Differential expansion | Steam Turbine | Miscellaneous (Steam Turbine) | U2 | Forced - Delayed | 2023 | Coal | CC | 100 | Fossil-Steam | WECC | Summer | 8654.9994 | 900 | 1 | 1 | 4470-Differential expansion | U2-Forced - Delayed | 100-Fossil-Steam
4470 | Differential expansion | Steam Turbine | Miscellaneous (Steam Turbine) | D1 | Forced - Immediate | 2023 | Gas | GG | 100 | Fossil-Steam | WECC | Off-Peak | 631.1199 | 205.8 | 1 | 1 | 4470-Differential expansion | D1-Forced - Immediate | 100-Fossil-Steam
4470 | Differential expansion | Steam Turbine | Miscellaneous (Steam Turbine) | U1 | Forced - Immediate | 2023 | Coal | CC | 100 | Fossil-Steam | SERC | Off-Peak | 378.9333 | 116 | 1 | 1 | 4470-Differential expansion | U1-Forced - Immediate | 100-Fossil-Steam
4470 | Differential expansion | Steam Turbine | Miscellaneous (Steam Turbine) | U1 | Forced - Immediate | 2023 | Coal | CC | 100 | Fossil-Steam | RFC | Off-Peak | 29940.8664 | 773 | 1 | 1 | 4470-Differential expansion | U1-Forced - Immediate | 100-Fossil-Steam
4470 | Differential expansion | Steam Turbine | Miscellaneous (Steam Turbine) | D1 | Forced - Immediate | 2023 | Gas | GG | 100 | Fossil-Steam | RFC | Off-Peak | 524.8331 | 670 | 1 | 1 | 4470-Differential expansion | D1-Forced - Immediate | 100-Fossil-Steam
4470 | Differential expansion | Steam Turbine | Miscellaneous (Steam Turbine) | D1 | Forced - Immediate | 2023 | Gas | GG | 100 | Fossil-Steam | RFC | Summer | 323.8331 | 670 | 1 | 1 | 4470-Differential expansion | D1-Forced - Immediate | 100-Fossil-Steam
4470 | Differential expansion | Steam Turbine | Miscellaneous (Steam Turbine) | U1 | Forced - Immediate | 2023 | Other | WD | 100 | Fossil-Steam | NPCC | Off-Peak | 197.12 | 46.2 | 1 | 1 | 4470-Differential expansion | U1-Forced - Immediate | 100-Fossil-Steam
4470 | Differential expansion | Steam Turbine | Miscellaneous (Steam Turbine) | D1 | Forced - Immediate | 2023 | Gas | GG | 100 | Fossil-Steam | RFC | Off-Peak | 290.3331 | 670 | 1 | 1 | 4470-Differential expansion | D1-Forced - Immediate | 100-Fossil-Steam
4470 | Differential expansion | Steam Turbine | Miscellaneous (Steam Turbine) | D1 | Forced - Immediate | 2023 | Gas | GG | 100 | Fossil-Steam | WECC | Off-Peak | 727.3872 | 206.84 | 1 | 1 | 4470-Differential expansion | D1-Forced - Immediate | 100-Fossil-Steam
4470 | Differential expansion | Steam Turbine | Miscellaneous (Steam Turbine) | U1 | Forced - Immediate | 2023 | Coal | CC | 100 | Fossil-Steam | RFC | Summer | 673.5 | 90 | 1 | 1 | 4470-Differential expansion | U1-Forced - Immediate | 100-Fossil-Steam
4470 | Differential expansion | Steam Turbine | Miscellaneous (Steam Turbine) | U1 | Forced - Immediate | 2023 | Gas | GG | 100 | Fossil-Steam | SERC | Summer | 2932.45 | 223 | 1 | 1 | 4470-Differential expansion | U1-Forced - Immediate | 100-Fossil-Steam
4470 | Differential expansion | Steam Turbine | Miscellaneous (Steam Turbine) | U1 | Forced - Immediate | 2023 | Gas | GG | 850 | Combined Cycle Block | SERC | Off-Peak | 19198.3997 | 507 | 1 | 1 | 4470-Differential expansion | U1-Forced - Immediate | 850-Combined Cycle Block
4470 | Differential expansion | Steam Turbine | Miscellaneous (Steam Turbine) | D1 | Forced - Immediate | 2023 | Gas | GG | 850 | Combined Cycle Block | SERC | Off-Peak | 1343.5497 | 477 | 1 | 1 | 4470-Differential expansion | D1-Forced - Immediate | 850-Combined Cycle Block
4470 | Differential expansion | Steam Turbine | Miscellaneous (Steam Turbine) | U1 | Forced - Immediate | 2023 | Gas | GG | 850 | Combined Cycle Block | SERC | Off-Peak | 11869.8331 | 622 | 1 | 1 | 4470-Differential expansion | U1-Forced - Immediate | 850-Combined Cycle Block
4470 | Differential expansion | Steam Turbine | Miscellaneous (Steam Turbine) | D1 | Forced - Immediate | 2023 | Gas | GG | 850 | Combined Cycle Block | SERC | Off-Peak | 167.2665 | 386 | 1 | 1 | 4470-Differential expansion | D1-Forced - Immediate | 850-Combined Cycle Block
4470 | Differential expansion | Steam Turbine | Miscellaneous (Steam Turbine) | D1 | Forced - Immediate | 2023 | Gas | GG | 850 | Combined Cycle Block | SERC | Winter | 19.4 | 194 | 1 | 1 | 4470-Differential expansion | D1-Forced - Immediate | 850-Combined Cycle Block
4470 | Differential expansion | Steam Turbine | Miscellaneous (Steam Turbine) | D1 | Forced - Immediate | 2023 | Gas | GG | 850 | Combined Cycle Block | RFC | Off-Peak | 283.3333 | 250 | 1 | 1 | 4470-Differential expansion | D1-Forced - Immediate | 850-Combined Cycle Block
4470 | Differential expansion | Steam Turbine | Miscellaneous (Steam Turbine) | U1 | Forced - Immediate | 2023 | Gas | GG | 850 | Combined Cycle Block | MRO | Off-Peak | 1108.9639 | 261.96 | 1 | 1 | 4470-Differential expansion | U1-Forced - Immediate | 850-Combined Cycle Block
4470 | Differential expansion | Steam Turbine | Miscellaneous (Steam Turbine) | U1 | Forced - Immediate | 2023 | Gas | GG | 850 | Combined Cycle Block | MRO | Off-Peak | 1053.5532 | 274.84 | 1 | 1 | 4470-Differential expansion | U1-Forced - Immediate | 850-Combined Cycle Block
4470 | Differential expansion | Steam Turbine | Miscellaneous (Steam Turbine) | D1 | Forced - Immediate | 2023 | Gas | GG | 850 | Combined Cycle Block | NPCC | Winter | 945.4998 | 465 | 1 | 1 | 4470-Differential expansion | D1-Forced - Immediate | 850-Combined Cycle Block
4470 | Differential expansion | Steam Turbine | Miscellaneous (Steam Turbine) | SF | Startup Failure | 2023 | Gas | GG | 850 | Combined Cycle Block | SERC | Off-Peak | 527.6032 | 190.7 | 1 | 1 | 4470-Differential expansion | SF-Startup Failure | 850-Combined Cycle Block
4470 | Differential expansion | Steam Turbine | Miscellaneous (Steam Turbine) | D1 | Forced - Immediate | 2023 | Gas | GG | 851 | CC GT units | WECC | Off-Peak | 510.4 | 116 | 1 | 1 | 4470-Differential expansion | D1-Forced - Immediate | 851-CC GT units
4470 | Differential expansion | Steam Turbine | Miscellaneous (Steam Turbine) | D1 | Forced - Immediate | 2023 | Gas | GG | 851 | CC GT units | NPCC | Summer | 19.8333 | 10 | 1 | 1 | 4470-Differential expansion | D1-Forced - Immediate | 851-CC GT units
4470 | Differential expansion | Steam Turbine | Miscellaneous (Steam Turbine) | D1 | Forced - Immediate | 2023 | Gas | GG | 851 | CC GT units | NPCC | Summer | 26 | 30 | 1 | 1 | 4470-Differential expansion | D1-Forced - Immediate | 851-CC GT units
4470 | Differential expansion | Steam Turbine | Miscellaneous (Steam Turbine) | D1 | Forced - Immediate | 2023 | Gas | GG | 851 | CC GT units | NPCC | Summer | 80.85 | 49 | 1 | 1 | 4470-Differential expansion | D1-Forced - Immediate | 851-CC GT units
4470 | Differential expansion | Steam Turbine | Miscellaneous (Steam Turbine) | D1 | Forced - Immediate | 2023 | Gas | GG | 851 | CC GT units | NPCC | Summer | 8.6667 | 20 | 1 | 1 | 4470-Differential expansion | D1-Forced - Immediate | 851-CC GT units
4470 | Differential expansion | Steam Turbine | Miscellaneous (Steam Turbine) | U1 | Forced - Immediate | 2023 | Gas | GG | 851 | CC GT units | WECC | Off-Peak | 1720.6665 | 178 | 1 | 1 | 4470-Differential expansion | U1-Forced - Immediate | 851-CC GT units
4470 | Differential expansion | Steam Turbine | Miscellaneous (Steam Turbine) | U1 | Forced - Immediate | 2023 | Gas | GG | 851 | CC GT units | NPCC | Summer | 1859.9998 | 225 | 1 | 1 | 4470-Differential expansion | U1-Forced - Immediate | 851-CC GT units
4470 | Differential expansion | Steam Turbine | Miscellaneous (Steam Turbine) | D1 | Forced - Immediate | 2023 | Waste Heat | WH | 852 | CC steam units | NPCC | Summer | 9.9167 | 5 | 1 | 1 | 4470-Differential expansion | D1-Forced - Immediate | 852-CC steam units
4470 | Differential expansion | Steam Turbine | Miscellaneous (Steam Turbine) | U1 | Forced - Immediate | 2023 | Waste Heat | WH | 852 | CC steam units | RFC | Summer | 2932.1498 | 253.5 | 1 | 1 | 4470-Differential expansion | U1-Forced - Immediate | 852-CC steam units
4470 | Differential expansion | Steam Turbine | Miscellaneous (Steam Turbine) | D1 | Forced - Immediate | 2023 | Waste Heat | WH | 852 | CC steam units | NPCC | Summer | 4.3333 | 10 | 1 | 1 | 4470-Differential expansion | D1-Forced - Immediate | 852-CC steam units
4470 | Differential expansion | Steam Turbine | Miscellaneous (Steam Turbine) | D1 | Forced - Immediate | 2023 | Waste Heat | WH | 852 | CC steam units | NPCC | Summer | 42.9 | 26 | 1 | 1 | 4470-Differential expansion | D1-Forced - Immediate | 852-CC steam units
4470 | Differential expansion | Steam Turbine | Miscellaneous (Steam Turbine) | U1 | Forced - Immediate | 2023 | Waste Heat | WH | 852 | CC steam units | NPCC | Off-Peak | 186.75 | 135 | 1 | 1 | 4470-Differential expansion | U1-Forced - Immediate | 852-CC steam units
4470 | Differential expansion | Steam Turbine | Miscellaneous (Steam Turbine) | D1 | Forced - Immediate | 2023 | Waste Heat | WH | 852 | CC steam units | NPCC | Summer | 13 | 15 | 1 | 1 | 4470-Differential expansion | D1-Forced - Immediate | 852-CC steam units
4470 | Differential expansion | Steam Turbine | Miscellaneous (Steam Turbine) | U1 | Forced - Immediate | 2023 | Waste Heat | WH | 852 | CC steam units | NPCC | Winter | 62.9999 | 135 | 1 | 1 | 4470-Differential expansion | U1-Forced - Immediate | 852-CC steam units
4470 | Differential expansion | Steam Turbine | Miscellaneous (Steam Turbine) | U1 | Forced - Immediate | 2023 | Waste Heat | WH | 852 | CC steam units | NPCC | Summer | 1044 | 120 | 1 | 1 | 4470-Differential expansion | U1-Forced - Immediate | 852-CC steam units
4470 | Differential expansion | Steam Turbine | Miscellaneous (Steam Turbine) | U1 | Forced - Immediate | 2023 | Waste Heat | WH | 852 | CC steam units | SERC | Winter | 413.85 | 267 | 1 | 1 | 4470-Differential expansion | U1-Forced - Immediate | 852-CC steam units
4470 | Differential expansion | Steam Turbine | Miscellaneous (Steam Turbine) | U1 | Forced - Immediate | 2023 | Waste Heat | WH | 862 | CoG steam units | TRE | Off-Peak | 126.1332 | 176 | 1 | 1 | 4470-Differential expansion | U1-Forced - Immediate | 862-CoG steam units
4490 | Turbine performance testing (use code 9999 for total unit performance testing) | Steam Turbine | Miscellaneous (Steam Turbine) | U1 | Forced - Immediate | 2023 | Gas | GG | 100 | Fossil-Steam | SERC | Summer | 5731.1 | 223 | 1 | 1 | 4490-Turbine performance testing (use code 9999 for total unit performance testing) | U1-Forced - Immediate | 100-Fossil-Steam
4490 | Turbine performance testing (use code 9999 for total unit performance testing) | Steam Turbine | Miscellaneous (Steam Turbine) | D1 | Forced - Immediate | 2023 | Coal | CC | 100 | Fossil-Steam | SERC | Summer | 1244.6 | 254 | 1 | 1 | 4490-Turbine performance testing (use code 9999 for total unit performance testing) | D1-Forced - Immediate | 100-Fossil-Steam
4490 | Turbine performance testing (use code 9999 for total unit performance testing) | Steam Turbine | Miscellaneous (Steam Turbine) | U1 | Forced - Immediate | 2023 | Coal | OS | 100 | Fossil-Steam | NPCC | Off-Peak | 4864.12 | 22.16 | 1 | 1 | 4490-Turbine performance testing (use code 9999 for total unit performance testing) | U1-Forced - Immediate | 100-Fossil-Steam
4490 | Turbine performance testing (use code 9999 for total unit performance testing) | Steam Turbine | Miscellaneous (Steam Turbine) | D1 | Forced - Immediate | 2023 | Gas | GG | 100 | Fossil-Steam | MRO | Summer | 284 | 284 | 1 | 1 | 4490-Turbine performance testing (use code 9999 for total unit performance testing) | D1-Forced - Immediate | 100-Fossil-Steam
4490 | Turbine performance testing (use code 9999 for total unit performance testing) | Steam Turbine | Miscellaneous (Steam Turbine) | D1 | Forced - Immediate | 2023 | Geothermal | GE | 830 | Geothermal | WECC | Off-Peak | 21.4667 | 8 | 1 | 1 | 4490-Turbine performance testing (use code 9999 for total unit performance testing) | D1-Forced - Immediate | 830-Geothermal
4499 | Other miscellaneous steam turbine problems | Steam Turbine | Miscellaneous (Steam Turbine) | D1 | Forced - Immediate | 2023 | Gas | GG | 100 | Fossil-Steam | RFC | Summer | 275 | 25 | 1 | 1 | 4499-Other miscellaneous steam turbine problems | D1-Forced - Immediate | 100-Fossil-Steam
4499 | Other miscellaneous steam turbine problems | Steam Turbine | Miscellaneous (Steam Turbine) | D1 | Forced - Immediate | 2023 | Waste Heat | WH | 100 | Fossil-Steam | WECC | Off-Peak | 3.6667 | 44 | 1 | 1 | 4499-Other miscellaneous steam turbine problems | D1-Forced - Immediate | 100-Fossil-Steam
4499 | Other miscellaneous steam turbine problems | Steam Turbine | Miscellaneous (Steam Turbine) | D1 | Forced - Immediate | 2023 | Waste Heat | WH | 100 | Fossil-Steam | WECC | Off-Peak | 68.5333 | 128.5 | 1 | 2 | 4499-Other miscellaneous steam turbine problems | D1-Forced - Immediate | 100-Fossil-Steam
4499 | Other miscellaneous steam turbine problems | Steam Turbine | Miscellaneous (Steam Turbine) | D1 | Forced - Immediate | 2023 | Waste Heat | WH | 100 | Fossil-Steam | WECC | Off-Peak | 104.025 | 109.5 | 1 | 1 | 4499-Other miscellaneous steam turbine problems | D1-Forced - Immediate | 100-Fossil-Steam
4499 | Other miscellaneous steam turbine problems | Steam Turbine | Miscellaneous (Steam Turbine) | D1 | Forced - Immediate | 2023 | Waste Heat | WH | 100 | Fossil-Steam | WECC | Off-Peak | 328.5 | 109.5 | 1 | 1 | 4499-Other miscellaneous steam turbine problems | D1-Forced - Immediate | 100-Fossil-Steam
4499 | Other miscellaneous steam turbine problems | Steam Turbine | Miscellaneous (Steam Turbine) | D1 | Forced - Immediate | 2023 | Waste Heat | WH | 100 | Fossil-Steam | WECC | Summer | 368.5 | 22 | 1 | 1 | 4499-Other miscellaneous steam turbine problems | D1-Forced - Immediate | 100-Fossil-Steam
4499 | Other miscellaneous steam turbine problems | Steam Turbine | Miscellaneous (Steam Turbine) | D1 | Forced - Immediate | 2023 | Waste Heat | WH | 100 | Fossil-Steam | WECC | Summer | 405.1666 | 110.5 | 1 | 1 | 4499-Other miscellaneous steam turbine problems | D1-Forced - Immediate | 100-Fossil-Steam
4499 | Other miscellaneous steam turbine problems | Steam Turbine | Miscellaneous (Steam Turbine) | D1 | Forced - Immediate | 2023 | Waste Heat | WH | 100 | Fossil-Steam | WECC | Summer | 567.575 | 109.5 | 1 | 1 | 4499-Other miscellaneous steam turbine problems | D1-Forced - Immediate | 100-Fossil-Steam
4499 | Other miscellaneous steam turbine problems | Steam Turbine | Miscellaneous (Steam Turbine) | SF | Startup Failure | 2023 | Coal | LI | 100 | Fossil-Steam | MRO | Off-Peak | 2449.4165 | 455 | 1 | 1 | 4499-Other miscellaneous steam turbine problems | SF-Startup Failure | 100-Fossil-Steam
4499 | Other miscellaneous steam turbine problems | Steam Turbine | Miscellaneous (Steam Turbine) | U1 | Forced - Immediate | 2023 | Coal | CC | 100 | Fossil-Steam | MRO | Winter | 156271.125 | 702.5 | 1 | 1 | 4499-Other miscellaneous steam turbine problems | U1-Forced - Immediate | 100-Fossil-Steam
4499 | Other miscellaneous steam turbine problems | Steam Turbine | Miscellaneous (Steam Turbine) | U1 | Forced - Immediate | 2023 | Gas | GG | 100 | Fossil-Steam | MRO | Off-Peak | 40.0166 | 49 | 1 | 1 | 4499-Other miscellaneous steam turbine problems | U1-Forced - Immediate | 100-Fossil-Steam
4499 | Other miscellaneous steam turbine problems | Steam Turbine | Miscellaneous (Steam Turbine) | U1 | Forced - Immediate | 2023 | Gas | GG | 100 | Fossil-Steam | WECC | Off-Peak | 4565.3833 | 247 | 1 | 1 | 4499-Other miscellaneous steam turbine problems | U1-Forced - Immediate | 100-Fossil-Steam
4499 | Other miscellaneous steam turbine problems | Steam Turbine | Miscellaneous (Steam Turbine) | U1 | Forced - Immediate | 2023 | Waste Heat | WH | 100 | Fossil-Steam | WECC | Summer | 55.75 | 223 | 1 | 1 | 4499-Other miscellaneous steam turbine problems | U1-Forced - Immediate | 100-Fossil-Steam
4499 | Other miscellaneous steam turbine problems | Steam Turbine | Miscellaneous (Steam Turbine) | D1 | Forced - Immediate | 2023 | Oil | OO | 100 | Fossil-Steam | NPCC | Summer | 150.6663 | 565 | 1 | 1 | 4499-Other miscellaneous steam turbine problems | D1-Forced - Immediate | 100-Fossil-Steam
4499 | Other miscellaneous steam turbine problems | Steam Turbine | Miscellaneous (Steam Turbine) | D1 | Forced - Immediate | 2023 | Oil | OO | 100 | Fossil-Steam | NPCC | Summer | 495.9329 | 692 | 1 | 1 | 4499-Other miscellaneous steam turbine problems | D1-Forced - Immediate | 100-Fossil-Steam
4499 | Other miscellaneous steam turbine problems | Steam Turbine | Miscellaneous (Steam Turbine) | D1 | Forced - Immediate | 2023 | Waste Heat | WH | 100 | Fossil-Steam | WECC | Off-Peak | 0 | 0 | 2 | 2 | 4499-Other miscellaneous steam turbine problems | D1-Forced - Immediate | 100-Fossil-Steam
4499 | Other miscellaneous steam turbine problems | Steam Turbine | Miscellaneous (Steam Turbine) | D1 | Forced - Immediate | 2023 | Waste Heat | WH | 100 | Fossil-Steam | WECC | Off-Peak | 12.4666 | 34 | 1 | 1 | 4499-Other miscellaneous steam turbine problems | D1-Forced - Immediate | 100-Fossil-Steam
4499 | Other miscellaneous steam turbine problems | Steam Turbine | Miscellaneous (Steam Turbine) | D1 | Forced - Immediate | 2023 | Waste Heat | WH | 100 | Fossil-Steam | WECC | Off-Peak | 99.3666 | 135.5 | 1 | 1 | 4499-Other miscellaneous steam turbine problems | D1-Forced - Immediate | 100-Fossil-Steam
4499 | Other miscellaneous steam turbine problems | Steam Turbine | Miscellaneous (Steam Turbine) | D1 | Forced - Immediate | 2023 | Waste Heat | WH | 100 | Fossil-Steam | WECC | Off-Peak | 515.2 | 64 | 1 | 1 | 4499-Other miscellaneous steam turbine problems | D1-Forced - Immediate | 100-Fossil-Steam
4499 | Other miscellaneous steam turbine problems | Steam Turbine | Miscellaneous (Steam Turbine) | D1 | Forced - Immediate | 2023 | Waste Heat | WH | 100 | Fossil-Steam | WECC | Summer | 16.575 | 110.5 | 2 | 2 | 4499-Other miscellaneous steam turbine problems | D1-Forced - Immediate | 100-Fossil-Steam
4499 | Other miscellaneous steam turbine problems | Steam Turbine | Miscellaneous (Steam Turbine) | D1 | Forced - Immediate | 2023 | Waste Heat | WH | 100 | Fossil-Steam | WECC | Summer | 307.6249 | 160.5 | 1 | 1 | 4499-Other miscellaneous steam turbine problems | D1-Forced - Immediate | 100-Fossil-Steam
4499 | Other miscellaneous steam turbine problems | Steam Turbine | Miscellaneous (Steam Turbine) | D1 | Forced - Immediate | 2023 | Waste Heat | WH | 100 | Fossil-Steam | WECC | Summer | 20772.1583 | 110.5 | 1 | 1 | 4499-Other miscellaneous steam turbine problems | D1-Forced - Immediate | 100-Fossil-Steam
4499 | Other miscellaneous steam turbine problems | Steam Turbine | Miscellaneous (Steam Turbine) | D1 | Forced - Immediate | 2023 | Waste Heat | WH | 100 | Fossil-Steam | WECC | Summer | 24980.4916 | 43.3 | 1 | 1 | 4499-Other miscellaneous steam turbine problems | D1-Forced - Immediate | 100-Fossil-Steam
4499 | Other miscellaneous steam turbine problems | Steam Turbine | Miscellaneous (Steam Turbine) | D1 | Forced - Immediate | 2023 | Waste Heat | WH | 100 | Fossil-Steam | WECC | Winter | 1458.475 | 113.5 | 1 | 1 | 4499-Other miscellaneous steam turbine problems | D1-Forced - Immediate | 100-Fossil-Steam
4499 | Other miscellaneous steam turbine problems | Steam Turbine | Miscellaneous (Steam Turbine) | D1 | Forced - Immediate | 2023 | Coal | CC | 100 | Fossil-Steam | SERC | Summer | 112 | 32 | 1 | 1 | 4499-Other miscellaneous steam turbine problems | D1-Forced - Immediate | 100-Fossil-Steam
4499 | Other miscellaneous steam turbine problems | Steam Turbine | Miscellaneous (Steam Turbine) | D1 | Forced - Immediate | 2023 | Oil | OO | 100 | Fossil-Steam | NPCC | Winter | 92.4996 | 555 | 1 | 1 | 4499-Other miscellaneous steam turbine problems | D1-Forced - Immediate | 100-Fossil-Steam
4499 | Other miscellaneous steam turbine problems | Steam Turbine | Miscellaneous (Steam Turbine) | D1 | Forced - Immediate | 2023 | Waste Heat | WH | 100 | Fossil-Steam | WECC | Off-Peak | 17.7333 | 133 | 1 | 1 | 4499-Other miscellaneous steam turbine problems | D1-Forced - Immediate | 100-Fossil-Steam
4499 | Other miscellaneous steam turbine problems | Steam Turbine | Miscellaneous (Steam Turbine) | D1 | Forced - Immediate | 2023 | Waste Heat | WH | 100 | Fossil-Steam | WECC | Off-Peak | 111.55 | 69 | 1 | 1 | 4499-Other miscellaneous steam turbine problems | D1-Forced - Immediate | 100-Fossil-Steam
4499 | Other miscellaneous steam turbine problems | Steam Turbine | Miscellaneous (Steam Turbine) | D1 | Forced - Immediate | 2023 | Waste Heat | WH | 100 | Fossil-Steam | WECC | Off-Peak | 358.875 | 130.5 | 1 | 1 | 4499-Other miscellaneous steam turbine problems | D1-Forced - Immediate | 100-Fossil-Steam
4499 | Other miscellaneous steam turbine problems | Steam Turbine | Miscellaneous (Steam Turbine) | D1 | Forced - Immediate | 2023 | Waste Heat | WH | 100 | Fossil-Steam | WECC | Off-Peak | 740 | 74 | 1 | 1 | 4499-Other miscellaneous steam turbine problems | D1-Forced - Immediate | 100-Fossil-Steam
4499 | Other miscellaneous steam turbine problems | Steam Turbine | Miscellaneous (Steam Turbine) | D1 | Forced - Immediate | 2023 | Waste Heat | WH | 100 | Fossil-Steam | WECC | Summer | 80.25 | 160.5 | 1 | 1 | 4499-Other miscellaneous steam turbine problems | D1-Forced - Immediate | 100-Fossil-Steam
4499 | Other miscellaneous steam turbine problems | Steam Turbine | Miscellaneous (Steam Turbine) | D1 | Forced - Immediate | 2023 | Waste Heat | WH | 100 | Fossil-Steam | WECC | Summer | 113.15 | 109.5 | 1 | 1 | 4499-Other miscellaneous steam turbine problems | D1-Forced - Immediate | 100-Fossil-Steam
4499 | Other miscellaneous steam turbine problems | Steam Turbine | Miscellaneous (Steam Turbine) | D1 | Forced - Immediate | 2023 | Waste Heat | WH | 100 | Fossil-Steam | WECC | Summer | 133.1666 | 117.5 | 1 | 1 | 4499-Other miscellaneous steam turbine problems | D1-Forced - Immediate | 100-Fossil-Steam
4499 | Other miscellaneous steam turbine problems | Steam Turbine | Miscellaneous (Steam Turbine) | D1 | Forced - Immediate | 2023 | Waste Heat | WH | 100 | Fossil-Steam | WECC | Summer | 270.1749 | 160.5 | 1 | 1 | 4499-Other miscellaneous steam turbine problems | D1-Forced - Immediate | 100-Fossil-Steam
4499 | Other miscellaneous steam turbine problems | Steam Turbine | Miscellaneous (Steam Turbine) | SF | Startup Failure | 2023 | Coal | CC | 100 | Fossil-Steam | MRO | Summer | 17271.7994 | 876 | 1 | 1 | 4499-Other miscellaneous steam turbine problems | SF-Startup Failure | 100-Fossil-Steam
4499 | Other miscellaneous steam turbine problems | Steam Turbine | Miscellaneous (Steam Turbine) | U1 | Forced - Immediate | 2023 | Gas | GG | 100 | Fossil-Steam | WECC | Off-Peak | 6433.6999 | 147 | 1 | 1 | 4499-Other miscellaneous steam turbine problems | U1-Forced - Immediate | 100-Fossil-Steam
4499 | Other miscellaneous steam turbine problems | Steam Turbine | Miscellaneous (Steam Turbine) | U1 | Forced - Immediate | 2023 | Gas | GG | 100 | Fossil-Steam | RFC | Summer | 18078.5499 | 141 | 1 | 1 | 4499-Other miscellaneous steam turbine problems | U1-Forced - Immediate | 100-Fossil-Steam
4499 | Other miscellaneous steam turbine problems | Steam Turbine | Miscellaneous (Steam Turbine) | U1 | Forced - Immediate | 2023 | Waste Heat | WH | 100 | Fossil-Steam | WECC | Summer | 118.9333 | 223 | 1 | 1 | 4499-Other miscellaneous steam turbine problems | U1-Forced - Immediate | 100-Fossil-Steam
4499 | Other miscellaneous steam turbine problems | Steam Turbine | Miscellaneous (Steam Turbine) | U1 | Forced - Immediate | 2023 | Waste Heat | WH | 100 | Fossil-Steam | WECC | Winter | 45.4 | 227 | 1 | 1 | 4499-Other miscellaneous steam turbine problems | U1-Forced - Immediate | 100-Fossil-Steam
4499 | Other miscellaneous steam turbine problems | Steam Turbine | Miscellaneous (Steam Turbine) | U1 | Forced - Immediate | 2023 | Waste Heat | WH | 100 | Fossil-Steam | WECC | Winter | 49.1832 | 227 | 1 | 2 | 4499-Other miscellaneous steam turbine problems | U1-Forced - Immediate | 100-Fossil-Steam
4499 | Other miscellaneous steam turbine problems | Steam Turbine | Miscellaneous (Steam Turbine) | D1 | Forced - Immediate | 2023 | Coal | CC | 100 | Fossil-Steam | SERC | Summer | 16050 | 50 | 1 | 1 | 4499-Other miscellaneous steam turbine problems | D1-Forced - Immediate | 100-Fossil-Steam
4499 | Other miscellaneous steam turbine problems | Steam Turbine | Miscellaneous (Steam Turbine) | D1 | Forced - Immediate | 2023 | Oil | OO | 100 | Fossil-Steam | NPCC | Off-Peak | 123.6665 | 530 | 1 | 1 | 4499-Other miscellaneous steam turbine problems | D1-Forced - Immediate | 100-Fossil-Steam
4499 | Other miscellaneous steam turbine problems | Steam Turbine | Miscellaneous (Steam Turbine) | D1 | Forced - Immediate | 2023 | Oil | OO | 100 | Fossil-Steam | NPCC | Summer | 88.8 | 592 | 1 | 1 | 4499-Other miscellaneous steam turbine problems | D1-Forced - Immediate | 100-Fossil-Steam
4499 | Other miscellaneous steam turbine problems | Steam Turbine | Miscellaneous (Steam Turbine) | D1 | Forced - Immediate | 2023 | Waste Heat | WH | 100 | Fossil-Steam | WECC | Off-Peak | 425.225 | 109.5 | 1 | 1 | 4499-Other miscellaneous steam turbine problems | D1-Forced - Immediate | 100-Fossil-Steam
4499 | Other miscellaneous steam turbine problems | Steam Turbine | Miscellaneous (Steam Turbine) | D1 | Forced - Immediate | 2023 | Waste Heat | WH | 100 | Fossil-Steam | WECC | Summer | 82.125 | 109.5 | 2 | 2 | 4499-Other miscellaneous steam turbine problems | D1-Forced - Immediate | 100-Fossil-Steam
4499 | Other miscellaneous steam turbine problems | Steam Turbine | Miscellaneous (Steam Turbine) | D1 | Forced - Immediate | 2023 | Waste Heat | WH | 100 | Fossil-Steam | WECC | Summer | 127.7499 | 109.5 | 1 | 1 | 4499-Other miscellaneous steam turbine problems | D1-Forced - Immediate | 100-Fossil-Steam
4499 | Other miscellaneous steam turbine problems | Steam Turbine | Miscellaneous (Steam Turbine) | D1 | Forced - Immediate | 2023 | Waste Heat | WH | 100 | Fossil-Steam | WECC | Summer | 248.7083 | 117.5 | 1 | 1 | 4499-Other miscellaneous steam turbine problems | D1-Forced - Immediate | 100-Fossil-Steam
4499 | Other miscellaneous steam turbine problems | Steam Turbine | Miscellaneous (Steam Turbine) | D1 | Forced - Immediate | 2023 | Waste Heat | WH | 100 | Fossil-Steam | WECC | Summer | 258.5 | 117.5 | 1 | 1 | 4499-Other miscellaneous steam turbine problems | D1-Forced - Immediate | 100-Fossil-Steam
4499 | Other miscellaneous steam turbine problems | Steam Turbine | Miscellaneous (Steam Turbine) | D1 | Forced - Immediate | 2023 | Waste Heat | WH | 100 | Fossil-Steam | WECC | Summer | 821.25 | 109.5 | 1 | 1 | 4499-Other miscellaneous steam turbine problems | D1-Forced - Immediate | 100-Fossil-Steam
4499 | Other miscellaneous steam turbine problems | Steam Turbine | Miscellaneous (Steam Turbine) | D1 | Forced - Immediate | 2023 | Waste Heat | WH | 100 | Fossil-Steam | WECC | Summer | 12402.6999 | 109.5 | 1 | 1 | 4499-Other miscellaneous steam turbine problems | D1-Forced - Immediate | 100-Fossil-Steam
4499 | Other miscellaneous steam turbine problems | Steam Turbine | Miscellaneous (Steam Turbine) | D1 | Forced - Immediate | 2023 | Waste Heat | WH | 100 | Fossil-Steam | WECC | Winter | 699.2749 | 124.5 | 1 | 1 | 4499-Other miscellaneous steam turbine problems | D1-Forced - Immediate | 100-Fossil-Steam
4499 | Other miscellaneous steam turbine problems | Steam Turbine | Miscellaneous (Steam Turbine) | D1 | Forced - Immediate | 2023 | Oil | OO | 100 | Fossil-Steam | NPCC | Summer | 9.7829 | 587 | 1 | 1 | 4499-Other miscellaneous steam turbine problems | D1-Forced - Immediate | 100-Fossil-Steam
4499 | Other miscellaneous steam turbine problems | Steam Turbine | Miscellaneous (Steam Turbine) | D1 | Forced - Immediate | 2023 | Oil | OO | 100 | Fossil-Steam | NPCC | Summer | 242.7329 | 662 | 1 | 1 | 4499-Other miscellaneous steam turbine problems | D1-Forced - Immediate | 100-Fossil-Steam
4499 | Other miscellaneous steam turbine problems | Steam Turbine | Miscellaneous (Steam Turbine) | D1 | Forced - Immediate | 2023 | Oil | OO | 100 | Fossil-Steam | NPCC | Winter | 107.2498 | 585 | 1 | 1 | 4499-Other miscellaneous steam turbine problems | D1-Forced - Immediate | 100-Fossil-Steam
4499 | Other miscellaneous steam turbine problems | Steam Turbine | Miscellaneous (Steam Turbine) | D1 | Forced - Immediate | 2023 | Waste Heat | WH | 100 | Fossil-Steam | WECC | Off-Peak | 4.4 | 33 | 1 | 1 | 4499-Other miscellaneous steam turbine problems | D1-Forced - Immediate | 100-Fossil-Steam
4499 | Other miscellaneous steam turbine problems | Steam Turbine | Miscellaneous (Steam Turbine) | D1 | Forced - Immediate | 2023 | Waste Heat | WH | 100 | Fossil-Steam | WECC | Off-Peak | 49.2583 | 128.5 | 1 | 1 | 4499-Other miscellaneous steam turbine problems | D1-Forced - Immediate | 100-Fossil-Steam
4499 | Other miscellaneous steam turbine problems | Steam Turbine | Miscellaneous (Steam Turbine) | D1 | Forced - Immediate | 2023 | Waste Heat | WH | 100 | Fossil-Steam | WECC | Off-Peak | 1984.2166 | 137 | 1 | 1 | 4499-Other miscellaneous steam turbine problems | D1-Forced - Immediate | 100-Fossil-Steam
4499 | Other miscellaneous steam turbine problems | Steam Turbine | Miscellaneous (Steam Turbine) | D1 | Forced - Immediate | 2023 | Waste Heat | WH | 100 | Fossil-Steam | WECC | Summer | 1.8 | 3 | 1 | 1 | 4499-Other miscellaneous steam turbine problems | D1-Forced - Immediate | 100-Fossil-Steam
4499 | Other miscellaneous steam turbine problems | Steam Turbine | Miscellaneous (Steam Turbine) | D1 | Forced - Immediate | 2023 | Waste Heat | WH | 100 | Fossil-Steam | WECC | Summer | 60.225 | 109.5 | 1 | 1 | 4499-Other miscellaneous steam turbine problems | D1-Forced - Immediate | 100-Fossil-Steam
4499 | Other miscellaneous steam turbine problems | Steam Turbine | Miscellaneous (Steam Turbine) | D1 | Forced - Immediate | 2023 | Waste Heat | WH | 100 | Fossil-Steam | WECC | Summer | 374.0416 | 117.5 | 1 | 1 | 4499-Other miscellaneous steam turbine problems | D1-Forced - Immediate | 100-Fossil-Steam
4499 | Other miscellaneous steam turbine problems | Steam Turbine | Miscellaneous (Steam Turbine) | D1 | Forced - Immediate | 2023 | Waste Heat | WH | 100 | Fossil-Steam | WECC | Summer | 384.9083 | 110.5 | 1 | 1 | 4499-Other miscellaneous steam turbine problems | D1-Forced - Immediate | 100-Fossil-Steam
4499 | Other miscellaneous steam turbine problems | Steam Turbine | Miscellaneous (Steam Turbine) | D1 | Forced - Immediate | 2023 | Waste Heat | WH | 100 | Fossil-Steam | WECC | Summer | 570.5 | 30 | 1 | 1 | 4499-Other miscellaneous steam turbine problems | D1-Forced - Immediate | 100-Fossil-Steam
4499 | Other miscellaneous steam turbine problems | Steam Turbine | Miscellaneous (Steam Turbine) | D1 | Forced - Immediate | 2023 | Waste Heat | WH | 100 | Fossil-Steam | WECC | Summer | 644.225 | 109.5 | 1 | 1 | 4499-Other miscellaneous steam turbine problems | D1-Forced - Immediate | 100-Fossil-Steam
4499 | Other miscellaneous steam turbine problems | Steam Turbine | Miscellaneous (Steam Turbine) | D1 | Forced - Immediate | 2023 | Waste Heat | WH | 100 | Fossil-Steam | WECC | Summer | 783.3333 | 117.5 | 1 | 1 | 4499-Other miscellaneous steam turbine problems | D1-Forced - Immediate | 100-Fossil-Steam
4499 | Other miscellaneous steam turbine problems | Steam Turbine | Miscellaneous (Steam Turbine) | D1 | Forced - Immediate | 2023 | Waste Heat | WH | 100 | Fossil-Steam | WECC | Summer | 1030.0833 | 117.5 | 1 | 1 | 4499-Other miscellaneous steam turbine problems | D1-Forced - Immediate | 100-Fossil-Steam
4499 | Other miscellaneous steam turbine problems | Steam Turbine | Miscellaneous (Steam Turbine) | D1 | Forced - Immediate | 2023 | Waste Heat | WH | 100 | Fossil-Steam | WECC | Summer | 1505.625 | 109.5 | 1 | 1 | 4499-Other miscellaneous steam turbine problems | D1-Forced - Immediate | 100-Fossil-Steam
4499 | Other miscellaneous steam turbine problems | Steam Turbine | Miscellaneous (Steam Turbine) | D1 | Forced - Immediate | 2023 | Waste Heat | WH | 100 | Fossil-Steam | WECC | Summer | 36289.6 | 61.3 | 1 | 1 | 4499-Other miscellaneous steam turbine problems | D1-Forced - Immediate | 100-Fossil-Steam
4499 | Other miscellaneous steam turbine problems | Steam Turbine | Miscellaneous (Steam Turbine) | D1 | Forced - Immediate | 2023 | Waste Heat | WH | 100 | Fossil-Steam | WECC | Winter | 2754.2666 | 113.5 | 1 | 1 | 4499-Other miscellaneous steam turbine problems | D1-Forced - Immediate | 100-Fossil-Steam
4499 | Other miscellaneous steam turbine problems | Steam Turbine | Miscellaneous (Steam Turbine) | U1 | Forced - Immediate | 2023 | Gas | GG | 100 | Fossil-Steam | SERC | Summer | 5612.6 | 422 | 1 | 1 | 4499-Other miscellaneous steam turbine problems | U1-Forced - Immediate | 100-Fossil-Steam
4499 | Other miscellaneous steam turbine problems | Steam Turbine | Miscellaneous (Steam Turbine) | U1 | Forced - Immediate | 2023 | Other | BM | 100 | Fossil-Steam | WECC | Winter | 248.703 | 63.77 | 1 | 1 | 4499-Other miscellaneous steam turbine problems | U1-Forced - Immediate | 100-Fossil-Steam
4499 | Other miscellaneous steam turbine problems | Steam Turbine | Miscellaneous (Steam Turbine) | D1 | Forced - Immediate | 2023 | Oil | OO | 100 | Fossil-Steam | NPCC | Summer | 759.4495 | 747 | 1 | 1 | 4499-Other miscellaneous steam turbine problems | D1-Forced - Immediate | 100-Fossil-Steam
4499 | Other miscellaneous steam turbine problems | Steam Turbine | Miscellaneous (Steam Turbine) | D1 | Forced - Immediate | 2023 | Oil | OO | 100 | Fossil-Steam | NPCC | Winter | 143.0832 | 505 | 1 | 1 | 4499-Other miscellaneous steam turbine problems | D1-Forced - Immediate | 100-Fossil-Steam
4499 | Other miscellaneous steam turbine problems | Steam Turbine | Miscellaneous (Steam Turbine) | D1 | Forced - Immediate | 2023 | Oil | OO | 100 | Fossil-Steam | NPCC | Winter | 832.5 | 555 | 1 | 1 | 4499-Other miscellaneous steam turbine problems | D1-Forced - Immediate | 100-Fossil-Steam
4499 | Other miscellaneous steam turbine problems | Steam Turbine | Miscellaneous (Steam Turbine) | D1 | Forced - Immediate | 2023 | Waste Heat | WH | 100 | Fossil-Steam | WECC | Off-Peak | 72.2666 | 135.5 | 1 | 1 | 4499-Other miscellaneous steam turbine problems | D1-Forced - Immediate | 100-Fossil-Steam
4499 | Other miscellaneous steam turbine problems | Steam Turbine | Miscellaneous (Steam Turbine) | D1 | Forced - Immediate | 2023 | Waste Heat | WH | 100 | Fossil-Steam | WECC | Off-Peak | 137 | 137 | 1 | 1 | 4499-Other miscellaneous steam turbine problems | D1-Forced - Immediate | 100-Fossil-Steam
4499 | Other miscellaneous steam turbine problems | Steam Turbine | Miscellaneous (Steam Turbine) | D1 | Forced - Immediate | 2023 | Waste Heat | WH | 100 | Fossil-Steam | WECC | Off-Peak | 208.05 | 109.5 | 1 | 1 | 4499-Other miscellaneous steam turbine problems | D1-Forced - Immediate | 100-Fossil-Steam
4499 | Other miscellaneous steam turbine problems | Steam Turbine | Miscellaneous (Steam Turbine) | D1 | Forced - Immediate | 2023 | Waste Heat | WH | 100 | Fossil-Steam | WECC | Summer | 34.9916 | 110.5 | 1 | 1 | 4499-Other miscellaneous steam turbine problems | D1-Forced - Immediate | 100-Fossil-Steam
4499 | Other miscellaneous steam turbine problems | Steam Turbine | Miscellaneous (Steam Turbine) | D1 | Forced - Immediate | 2023 | Waste Heat | WH | 100 | Fossil-Steam | WECC | Summer | 155.1249 | 109.5 | 1 | 1 | 4499-Other miscellaneous steam turbine problems | D1-Forced - Immediate | 100-Fossil-Steam
4499 | Other miscellaneous steam turbine problems | Steam Turbine | Miscellaneous (Steam Turbine) | D1 | Forced - Immediate | 2023 | Waste Heat | WH | 100 | Fossil-Steam | WECC | Summer | 189.6916 | 110.5 | 1 | 1 | 4499-Other miscellaneous steam turbine problems | D1-Forced - Immediate | 100-Fossil-Steam
4499 | Other miscellaneous steam turbine problems | Steam Turbine | Miscellaneous (Steam Turbine) | D1 | Forced - Immediate | 2023 | Waste Heat | WH | 100 | Fossil-Steam | WECC | Summer | 233.0416 | 117.5 | 1 | 1 | 4499-Other miscellaneous steam turbine problems | D1-Forced - Immediate | 100-Fossil-Steam
4499 | Other miscellaneous steam turbine problems | Steam Turbine | Miscellaneous (Steam Turbine) | D1 | Forced - Immediate | 2023 | Waste Heat | WH | 100 | Fossil-Steam | WECC | Summer | 257.8333 | 110.5 | 1 | 1 | 4499-Other miscellaneous steam turbine problems | D1-Forced - Immediate | 100-Fossil-Steam
4499 | Other miscellaneous steam turbine problems | Steam Turbine | Miscellaneous (Steam Turbine) | D1 | Forced - Immediate | 2023 | Waste Heat | WH | 100 | Fossil-Steam | WECC | Summer | 650.025 | 160.5 | 1 | 1 | 4499-Other miscellaneous steam turbine problems | D1-Forced - Immediate | 100-Fossil-Steam
4499 | Other miscellaneous steam turbine problems | Steam Turbine | Miscellaneous (Steam Turbine) | D1 | Forced - Immediate | 2023 | Waste Heat | WH | 100 | Fossil-Steam | WECC | Summer | 801.1749 | 109.5 | 1 | 1 | 4499-Other miscellaneous steam turbine problems | D1-Forced - Immediate | 100-Fossil-Steam
4499 | Other miscellaneous steam turbine problems | Steam Turbine | Miscellaneous (Steam Turbine) | D1 | Forced - Immediate | 2023 | Waste Heat | WH | 100 | Fossil-Steam | WECC | Winter | 8.2667 | 4 | 1 | 1 | 4499-Other miscellaneous steam turbine problems | D1-Forced - Immediate | 100-Fossil-Steam
4499 | Other miscellaneous steam turbine problems | Steam Turbine | Miscellaneous (Steam Turbine) | D1 | Forced - Immediate | 2023 | Waste Heat | WH | 100 | Fossil-Steam | WECC | Winter | 73.4 | 4 | 1 | 1 | 4499-Other miscellaneous steam turbine problems | D1-Forced - Immediate | 100-Fossil-Steam
4499 | Other miscellaneous steam turbine problems | Steam Turbine | Miscellaneous (Steam Turbine) | D1 | Forced - Immediate | 2023 | Waste Heat | WH | 100 | Fossil-Steam | WECC | Winter | 136 | 136 | 1 | 1 | 4499-Other miscellaneous steam turbine problems | D1-Forced - Immediate | 100-Fossil-Steam
4499 | Other miscellaneous steam turbine problems | Steam Turbine | Miscellaneous (Steam Turbine) | D2 | Forced - Delayed | 2023 | Coal | CC | 100 | Fossil-Steam | SERC | Summer | 204372 | 42 | 1 | 1 | 4499-Other miscellaneous steam turbine problems | D2-Forced - Delayed | 100-Fossil-Steam
4499 | Other miscellaneous steam turbine problems | Steam Turbine | Miscellaneous (Steam Turbine) | SF | Startup Failure | 2023 | Coal | CC | 100 | Fossil-Steam | MRO | Summer | 2520.7 | 554 | 1 | 1 | 4499-Other miscellaneous steam turbine problems | SF-Startup Failure | 100-Fossil-Steam
4499 | Other miscellaneous steam turbine problems | Steam Turbine | Miscellaneous (Steam Turbine) | U1 | Forced - Immediate | 2023 | Waste Heat | WH | 100 | Fossil-Steam | WECC | Winter | 273.9 | 249 | 1 | 1 | 4499-Other miscellaneous steam turbine problems | U1-Forced - Immediate | 100-Fossil-Steam
4499 | Other miscellaneous steam turbine problems | Steam Turbine | Miscellaneous (Steam Turbine) | D1 | Forced - Immediate | 2023 | Coal | OS | 100 | Fossil-Steam | SERC | Off-Peak | 148 | 37 | 1 | 1 | 4499-Other miscellaneous steam turbine problems | D1-Forced - Immediate | 100-Fossil-Steam
4499 | Other miscellaneous steam turbine problems | Steam Turbine | Miscellaneous (Steam Turbine) | D1 | Forced - Immediate | 2023 | Oil | OO | 100 | Fossil-Steam | NPCC | Off-Peak | 164.3331 | 580 | 1 | 1 | 4499-Other miscellaneous steam turbine problems | D1-Forced - Immediate | 100-Fossil-Steam
4499 | Other miscellaneous steam turbine problems | Steam Turbine | Miscellaneous (Steam Turbine) | D1 | Forced - Immediate | 2023 | Oil | OO | 100 | Fossil-Steam | NPCC | Summer | 115.9163 | 535 | 1 | 1 | 4499-Other miscellaneous steam turbine problems | D1-Forced - Immediate | 100-Fossil-Steam
4499 | Other miscellaneous steam turbine problems | Steam Turbine | Miscellaneous (Steam Turbine) | D1 | Forced - Immediate | 2023 | Oil | OO | 100 | Fossil-Steam | NPCC | Summer | 146.6663 | 550 | 1 | 1 | 4499-Other miscellaneous steam turbine problems | D1-Forced - Immediate | 100-Fossil-Steam
4499 | Other miscellaneous steam turbine problems | Steam Turbine | Miscellaneous (Steam Turbine) | D1 | Forced - Immediate | 2023 | Waste Heat | WH | 100 | Fossil-Steam | WECC | Off-Peak | 64.25 | 128.5 | 1 | 1 | 4499-Other miscellaneous steam turbine problems | D1-Forced - Immediate | 100-Fossil-Steam
4499 | Other miscellaneous steam turbine problems | Steam Turbine | Miscellaneous (Steam Turbine) | D1 | Forced - Immediate | 2023 | Waste Heat | WH | 100 | Fossil-Steam | WECC | Off-Peak | 1051.1666 | 53 | 1 | 1 | 4499-Other miscellaneous steam turbine problems | D1-Forced - Immediate | 100-Fossil-Steam
4499 | Other miscellaneous steam turbine problems | Steam Turbine | Miscellaneous (Steam Turbine) | D1 | Forced - Immediate | 2023 | Waste Heat | WH | 100 | Fossil-Steam | WECC | Summer | 34.6749 | 109.5 | 1 | 1 | 4499-Other miscellaneous steam turbine problems | D1-Forced - Immediate | 100-Fossil-Steam
4499 | Other miscellaneous steam turbine problems | Steam Turbine | Miscellaneous (Steam Turbine) | D1 | Forced - Immediate | 2023 | Waste Heat | WH | 100 | Fossil-Steam | WECC | Summer | 45.6249 | 109.5 | 1 | 1 | 4499-Other miscellaneous steam turbine problems | D1-Forced - Immediate | 100-Fossil-Steam
4499 | Other miscellaneous steam turbine problems | Steam Turbine | Miscellaneous (Steam Turbine) | D1 | Forced - Immediate | 2023 | Waste Heat | WH | 100 | Fossil-Steam | WECC | Summer | 149.175 | 110.5 | 1 | 1 | 4499-Other miscellaneous steam turbine problems | D1-Forced - Immediate | 100-Fossil-Steam
4499 | Other miscellaneous steam turbine problems | Steam Turbine | Miscellaneous (Steam Turbine) | D1 | Forced - Immediate | 2023 | Waste Heat | WH | 100 | Fossil-Steam | WECC | Summer | 792.05 | 109.5 | 1 | 1 | 4499-Other miscellaneous steam turbine problems | D1-Forced - Immediate | 100-Fossil-Steam
4499 | Other miscellaneous steam turbine problems | Steam Turbine | Miscellaneous (Steam Turbine) | D1 | Forced - Immediate | 2023 | Waste Heat | WH | 100 | Fossil-Steam | WECC | Summer | 1850.55 | 109.5 | 1 | 1 | 4499-Other miscellaneous steam turbine problems | D1-Forced - Immediate | 100-Fossil-Steam
4499 | Other miscellaneous steam turbine problems | Steam Turbine | Miscellaneous (Steam Turbine) | D1 | Forced - Immediate | 2023 | Waste Heat | WH | 100 | Fossil-Steam | WECC | Winter | 169.65 | 39 | 1 | 1 | 4499-Other miscellaneous steam turbine problems | D1-Forced - Immediate | 100-Fossil-Steam
4499 | Other miscellaneous steam turbine problems | Steam Turbine | Miscellaneous (Steam Turbine) | U1 | Forced - Immediate | 2023 | Waste Heat | WH | 100 | Fossil-Steam | WECC | Summer | 346.8666 | 242 | 1 | 1 | 4499-Other miscellaneous steam turbine problems | U1-Forced - Immediate | 100-Fossil-Steam
4499 | Other miscellaneous steam turbine problems | Steam Turbine | Miscellaneous (Steam Turbine) | D1 | Forced - Immediate | 2023 | Gas | GG | 100 | Fossil-Steam | RFC | Summer | 296.55 | 27 | 1 | 1 | 4499-Other miscellaneous steam turbine problems | D1-Forced - Immediate | 100-Fossil-Steam
4499 | Other miscellaneous steam turbine problems | Steam Turbine | Miscellaneous (Steam Turbine) | D1 | Forced - Immediate | 2023 | Oil | OO | 100 | Fossil-Steam | NPCC | Winter | 78.8332 | 430 | 1 | 1 | 4499-Other miscellaneous steam turbine problems | D1-Forced - Immediate | 100-Fossil-Steam
4499 | Other miscellaneous steam turbine problems | Steam Turbine | Miscellaneous (Steam Turbine) | D1 | Forced - Immediate | 2023 | Waste Heat | WH | 100 | Fossil-Steam | WECC | Off-Peak | 81.3 | 135.5 | 1 | 1 | 4499-Other miscellaneous steam turbine problems | D1-Forced - Immediate | 100-Fossil-Steam
4499 | Other miscellaneous steam turbine problems | Steam Turbine | Miscellaneous (Steam Turbine) | D1 | Forced - Immediate | 2023 | Waste Heat | WH | 100 | Fossil-Steam | WECC | Off-Peak | 139.0416 | 117.5 | 1 | 1 | 4499-Other miscellaneous steam turbine problems | D1-Forced - Immediate | 100-Fossil-Steam
4499 | Other miscellaneous steam turbine problems | Steam Turbine | Miscellaneous (Steam Turbine) | D1 | Forced - Immediate | 2023 | Waste Heat | WH | 100 | Fossil-Steam | WECC | Off-Peak | 1272 | 53 | 1 | 1 | 4499-Other miscellaneous steam turbine problems | D1-Forced - Immediate | 100-Fossil-Steam
4499 | Other miscellaneous steam turbine problems | Steam Turbine | Miscellaneous (Steam Turbine) | D1 | Forced - Immediate | 2023 | Waste Heat | WH | 100 | Fossil-Steam | WECC | Summer | 184.325 | 109.5 | 1 | 1 | 4499-Other miscellaneous steam turbine problems | D1-Forced - Immediate | 100-Fossil-Steam
4499 | Other miscellaneous steam turbine problems | Steam Turbine | Miscellaneous (Steam Turbine) | D1 | Forced - Immediate | 2023 | Waste Heat | WH | 100 | Fossil-Steam | WECC | Winter | 13.9333 | 4 | 1 | 1 | 4499-Other miscellaneous steam turbine problems | D1-Forced - Immediate | 100-Fossil-Steam
4499 | Other miscellaneous steam turbine problems | Steam Turbine | Miscellaneous (Steam Turbine) | D1 | Forced - Immediate | 2023 | Waste Heat | WH | 100 | Fossil-Steam | WECC | Winter | 23.6667 | 4 | 1 | 1 | 4499-Other miscellaneous steam turbine problems | D1-Forced - Immediate | 100-Fossil-Steam
4499 | Other miscellaneous steam turbine problems | Steam Turbine | Miscellaneous (Steam Turbine) | SF | Startup Failure | 2023 | Gas | GG | 100 | Fossil-Steam | TRE | Off-Peak | 1109.7666 | 169 | 1 | 1 | 4499-Other miscellaneous steam turbine problems | SF-Startup Failure | 100-Fossil-Steam
4499 | Other miscellaneous steam turbine problems | Steam Turbine | Miscellaneous (Steam Turbine) | U1 | Forced - Immediate | 2023 | Gas | GG | 100 | Fossil-Steam | RFC | Winter | 782.55 | 141 | 1 | 1 | 4499-Other miscellaneous steam turbine problems | U1-Forced - Immediate | 100-Fossil-Steam
4499 | Other miscellaneous steam turbine problems | Steam Turbine | Miscellaneous (Steam Turbine) | U1 | Forced - Immediate | 2023 | Waste Heat | WH | 100 | Fossil-Steam | WECC | Summer | 76.6332 | 242 | 1 | 1 | 4499-Other miscellaneous steam turbine problems | U1-Forced - Immediate | 100-Fossil-Steam
4499 | Other miscellaneous steam turbine problems | Steam Turbine | Miscellaneous (Steam Turbine) | U2 | Forced - Delayed | 2023 | Oil | OO | 100 | Fossil-Steam | NPCC | Off-Peak | 5310.5 | 817 | 1 | 1 | 4499-Other miscellaneous steam turbine problems | U2-Forced - Delayed | 100-Fossil-Steam
4499 | Other miscellaneous steam turbine problems | Steam Turbine | Miscellaneous (Steam Turbine) | D1 | Forced - Immediate | 2023 | Oil | OO | 100 | Fossil-Steam | NPCC | Summer | 128.4 | 642 | 1 | 1 | 4499-Other miscellaneous steam turbine problems | D1-Forced - Immediate | 100-Fossil-Steam
4499 | Other miscellaneous steam turbine problems | Steam Turbine | Miscellaneous (Steam Turbine) | D1 | Forced - Immediate | 2023 | Waste Heat | WH | 100 | Fossil-Steam | WECC | Off-Peak | 72.8166 | 128.5 | 1 | 1 | 4499-Other miscellaneous steam turbine problems | D1-Forced - Immediate | 100-Fossil-Steam
4499 | Other miscellaneous steam turbine problems | Steam Turbine | Miscellaneous (Steam Turbine) | D1 | Forced - Immediate | 2023 | Waste Heat | WH | 100 | Fossil-Steam | WECC | Off-Peak | 319.725 | 130.5 | 1 | 1 | 4499-Other miscellaneous steam turbine problems | D1-Forced - Immediate | 100-Fossil-Steam
4499 | Other miscellaneous steam turbine problems | Steam Turbine | Miscellaneous (Steam Turbine) | D1 | Forced - Immediate | 2023 | Waste Heat | WH | 100 | Fossil-Steam | WECC | Off-Peak | 678.9 | 109.5 | 1 | 1 | 4499-Other miscellaneous steam turbine problems | D1-Forced - Immediate | 100-Fossil-Steam
4499 | Other miscellaneous steam turbine problems | Steam Turbine | Miscellaneous (Steam Turbine) | D1 | Forced - Immediate | 2023 | Waste Heat | WH | 100 | Fossil-Steam | WECC | Off-Peak | 3896.1666 | 97 | 1 | 1 | 4499-Other miscellaneous steam turbine problems | D1-Forced - Immediate | 100-Fossil-Steam
4499 | Other miscellaneous steam turbine problems | Steam Turbine | Miscellaneous (Steam Turbine) | D1 | Forced - Immediate | 2023 | Waste Heat | WH | 100 | Fossil-Steam | WECC | Summer | 229.95 | 109.5 | 1 | 1 | 4499-Other miscellaneous steam turbine problems | D1-Forced - Immediate | 100-Fossil-Steam
4499 | Other miscellaneous steam turbine problems | Steam Turbine | Miscellaneous (Steam Turbine) | U1 | Forced - Immediate | 2023 | Gas | GG | 100 | Fossil-Steam | TRE | Winter | 1556.25 | 15 | 1 | 1 | 4499-Other miscellaneous steam turbine problems | U1-Forced - Immediate | 100-Fossil-Steam
4499 | Other miscellaneous steam turbine problems | Steam Turbine | Miscellaneous (Steam Turbine) | U1 | Forced - Immediate | 2023 | Other | BM | 100 | Fossil-Steam | WECC | Summer | 19.131 | 63.77 | 1 | 1 | 4499-Other miscellaneous steam turbine problems | U1-Forced - Immediate | 100-Fossil-Steam
4499 | Other miscellaneous steam turbine problems | Steam Turbine | Miscellaneous (Steam Turbine) | U1 | Forced - Immediate | 2023 | Waste Heat | WH | 100 | Fossil-Steam | WECC | Off-Peak | 81.7665 | 223 | 1 | 1 | 4499-Other miscellaneous steam turbine problems | U1-Forced - Immediate | 100-Fossil-Steam
4499 | Other miscellaneous steam turbine problems | Steam Turbine | Miscellaneous (Steam Turbine) | D1 | Forced - Immediate | 2023 | Coal | CC | 100 | Fossil-Steam | SERC | Summer | 2070 | 115 | 1 | 1 | 4499-Other miscellaneous steam turbine problems | D1-Forced - Immediate | 100-Fossil-Steam
4499 | Other miscellaneous steam turbine problems | Steam Turbine | Miscellaneous (Steam Turbine) | D1 | Forced - Immediate | 2023 | Gas | GG | 100 | Fossil-Steam | TRE | Summer | 1800.8667 | 14 | 1 | 1 | 4499-Other miscellaneous steam turbine problems | D1-Forced - Immediate | 100-Fossil-Steam
4499 | Other miscellaneous steam turbine problems | Steam Turbine | Miscellaneous (Steam Turbine) | D1 | Forced - Immediate | 2023 | Oil | OO | 100 | Fossil-Steam | NPCC | Off-Peak | 37.9165 | 455 | 1 | 1 | 4499-Other miscellaneous steam turbine problems | D1-Forced - Immediate | 100-Fossil-Steam
4499 | Other miscellaneous steam turbine problems | Steam Turbine | Miscellaneous (Steam Turbine) | D1 | Forced - Immediate | 2023 | Oil | OO | 100 | Fossil-Steam | NPCC | Summer | 75.75 | 505 | 1 | 1 | 4499-Other miscellaneous steam turbine problems | D1-Forced - Immediate | 100-Fossil-Steam
4499 | Other miscellaneous steam turbine problems | Steam Turbine | Miscellaneous (Steam Turbine) | D1 | Forced - Immediate | 2023 | Oil | OO | 100 | Fossil-Steam | NPCC | Winter | 187.8332 | 490 | 1 | 1 | 4499-Other miscellaneous steam turbine problems | D1-Forced - Immediate | 100-Fossil-Steam
4499 | Other miscellaneous steam turbine problems | Steam Turbine | Miscellaneous (Steam Turbine) | D1 | Forced - Immediate | 2023 | Waste Heat | WH | 100 | Fossil-Steam | WECC | Off-Peak | 4790.625 | 109.5 | 1 | 1 | 4499-Other miscellaneous steam turbine problems | D1-Forced - Immediate | 100-Fossil-Steam
4499 | Other miscellaneous steam turbine problems | Steam Turbine | Miscellaneous (Steam Turbine) | D1 | Forced - Immediate | 2023 | Waste Heat | WH | 100 | Fossil-Steam | WECC | Summer | 41.975 | 109.5 | 1 | 1 | 4499-Other miscellaneous steam turbine problems | D1-Forced - Immediate | 100-Fossil-Steam
4499 | Other miscellaneous steam turbine problems | Steam Turbine | Miscellaneous (Steam Turbine) | D1 | Forced - Immediate | 2023 | Waste Heat | WH | 100 | Fossil-Steam | WECC | Summer | 461.7249 | 109.5 | 1 | 1 | 4499-Other miscellaneous steam turbine problems | D1-Forced - Immediate | 100-Fossil-Steam
4499 | Other miscellaneous steam turbine problems | Steam Turbine | Miscellaneous (Steam Turbine) | D1 | Forced - Immediate | 2023 | Waste Heat | WH | 100 | Fossil-Steam | WECC | Summer | 554.3416 | 110.5 | 1 | 1 | 4499-Other miscellaneous steam turbine problems | D1-Forced - Immediate | 100-Fossil-Steam
4499 | Other miscellaneous steam turbine problems | Steam Turbine | Miscellaneous (Steam Turbine) | D1 | Forced - Immediate | 2023 | Waste Heat | WH | 100 | Fossil-Steam | WECC | Summer | 560.2749 | 109.5 | 1 | 1 | 4499-Other miscellaneous steam turbine problems | D1-Forced - Immediate | 100-Fossil-Steam
4499 | Other miscellaneous steam turbine problems | Steam Turbine | Miscellaneous (Steam Turbine) | U1 | Forced - Immediate | 2023 | Coal | CC | 100 | Fossil-Steam | MRO | Winter | 28615.1664 | 702.5 | 1 | 1 | 4499-Other miscellaneous steam turbine problems | U1-Forced - Immediate | 100-Fossil-Steam
4499 | Other miscellaneous steam turbine problems | Steam Turbine | Miscellaneous (Steam Turbine) | U1 | Forced - Immediate | 2023 | Other | BM | 100 | Fossil-Steam | WECC | Off-Peak | 402.8138 | 63.77 | 1 | 1 | 4499-Other miscellaneous steam turbine problems | U1-Forced - Immediate | 100-Fossil-Steam
4499 | Other miscellaneous steam turbine problems | Steam Turbine | Miscellaneous (Steam Turbine) | D1 | Forced - Immediate | 2023 | Coal | OS | 100 | Fossil-Steam | SERC | Off-Peak | 548.8333 | 37 | 1 | 1 | 4499-Other miscellaneous steam turbine problems | D1-Forced - Immediate | 100-Fossil-Steam
4499 | Other miscellaneous steam turbine problems | Steam Turbine | Miscellaneous (Steam Turbine) | D1 | Forced - Immediate | 2023 | Gas | GG | 100 | Fossil-Steam | TRE | Summer | 1083.3333 | 10 | 1 | 1 | 4499-Other miscellaneous steam turbine problems | D1-Forced - Immediate | 100-Fossil-Steam
4499 | Other miscellaneous steam turbine problems | Steam Turbine | Miscellaneous (Steam Turbine) | D1 | Forced - Immediate | 2023 | Gas | GG | 100 | Fossil-Steam | TRE | Summer | 1622.1 | 18 | 1 | 1 | 4499-Other miscellaneous steam turbine problems | D1-Forced - Immediate | 100-Fossil-Steam
4499 | Other miscellaneous steam turbine problems | Steam Turbine | Miscellaneous (Steam Turbine) | D1 | Forced - Immediate | 2023 | Gas | GG | 100 | Fossil-Steam | TRE | Summer | 1708.25 | 15 | 1 | 1 | 4499-Other miscellaneous steam turbine problems | D1-Forced - Immediate | 100-Fossil-Steam
4499 | Other miscellaneous steam turbine problems | Steam Turbine | Miscellaneous (Steam Turbine) | D1 | Forced - Immediate | 2023 | Oil | OO | 100 | Fossil-Steam | NPCC | Off-Peak | 117.8332 | 505 | 1 | 1 | 4499-Other miscellaneous steam turbine problems | D1-Forced - Immediate | 100-Fossil-Steam
4499 | Other miscellaneous steam turbine problems | Steam Turbine | Miscellaneous (Steam Turbine) | D1 | Forced - Immediate | 2023 | Oil | OO | 100 | Fossil-Steam | NPCC | Winter | 88.333 | 530 | 1 | 1 | 4499-Other miscellaneous steam turbine problems | D1-Forced - Immediate | 100-Fossil-Steam
4499 | Other miscellaneous steam turbine problems | Steam Turbine | Miscellaneous (Steam Turbine) | D1 | Forced - Immediate | 2023 | Waste Heat | WH | 100 | Fossil-Steam | WECC | Off-Peak | 66.625 | 102.5 | 1 | 1 | 4499-Other miscellaneous steam turbine problems | D1-Forced - Immediate | 100-Fossil-Steam
4499 | Other miscellaneous steam turbine problems | Steam Turbine | Miscellaneous (Steam Turbine) | D1 | Forced - Immediate | 2023 | Waste Heat | WH | 100 | Fossil-Steam | WECC | Off-Peak | 168.075 | 124.5 | 1 | 1 | 4499-Other miscellaneous steam turbine problems | D1-Forced - Immediate | 100-Fossil-Steam
4499 | Other miscellaneous steam turbine problems | Steam Turbine | Miscellaneous (Steam Turbine) | D1 | Forced - Immediate | 2023 | Waste Heat | WH | 100 | Fossil-Steam | WECC | Off-Peak | 283.1332 | 137 | 1 | 2 | 4499-Other miscellaneous steam turbine problems | D1-Forced - Immediate | 100-Fossil-Steam
4499 | Other miscellaneous steam turbine problems | Steam Turbine | Miscellaneous (Steam Turbine) | D1 | Forced - Immediate | 2023 | Waste Heat | WH | 100 | Fossil-Steam | WECC | Off-Peak | 3073.5916 | 135.5 | 1 | 1 | 4499-Other miscellaneous steam turbine problems | D1-Forced - Immediate | 100-Fossil-Steam
4499 | Other miscellaneous steam turbine problems | Steam Turbine | Miscellaneous (Steam Turbine) | D1 | Forced - Immediate | 2023 | Waste Heat | WH | 100 | Fossil-Steam | WECC | Off-Peak | 7456.95 | 109.5 | 1 | 1 | 4499-Other miscellaneous steam turbine problems | D1-Forced - Immediate | 100-Fossil-Steam
4499 | Other miscellaneous steam turbine problems | Steam Turbine | Miscellaneous (Steam Turbine) | D1 | Forced - Immediate | 2023 | Waste Heat | WH | 100 | Fossil-Steam | WECC | Summer | 84.2083 | 117.5 | 1 | 1 | 4499-Other miscellaneous steam turbine problems | D1-Forced - Immediate | 100-Fossil-Steam
4499 | Other miscellaneous steam turbine problems | Steam Turbine | Miscellaneous (Steam Turbine) | D1 | Forced - Immediate | 2023 | Waste Heat | WH | 100 | Fossil-Steam | WECC | Summer | 478.8333 | 110.5 | 1 | 1 | 4499-Other miscellaneous steam turbine problems | D1-Forced - Immediate | 100-Fossil-Steam
4499 | Other miscellaneous steam turbine problems | Steam Turbine | Miscellaneous (Steam Turbine) | D1 | Forced - Immediate | 2023 | Waste Heat | WH | 100 | Fossil-Steam | WECC | Summer | 651.525 | 109.5 | 1 | 1 | 4499-Other miscellaneous steam turbine problems | D1-Forced - Immediate | 100-Fossil-Steam
4499 | Other miscellaneous steam turbine problems | Steam Turbine | Miscellaneous (Steam Turbine) | D1 | Forced - Immediate | 2023 | Waste Heat | WH | 100 | Fossil-Steam | WECC | Summer | 2664.5 | 109.5 | 1 | 1 | 4499-Other miscellaneous steam turbine problems | D1-Forced - Immediate | 100-Fossil-Steam
4499 | Other miscellaneous steam turbine problems | Steam Turbine | Miscellaneous (Steam Turbine) | D1 | Forced - Immediate | 2023 | Waste Heat | WH | 100 | Fossil-Steam | WECC | Summer | 4443.9416 | 110.5 | 1 | 1 | 4499-Other miscellaneous steam turbine problems | D1-Forced - Immediate | 100-Fossil-Steam
4499 | Other miscellaneous steam turbine problems | Steam Turbine | Miscellaneous (Steam Turbine) | D1 | Forced - Immediate | 2023 | Waste Heat | WH | 100 | Fossil-Steam | WECC | Summer | 32888.325 | 109.5 | 1 | 1 | 4499-Other miscellaneous steam turbine problems | D1-Forced - Immediate | 100-Fossil-Steam
4499 | Other miscellaneous steam turbine problems | Steam Turbine | Miscellaneous (Steam Turbine) | D1 | Forced - Immediate | 2023 | Waste Heat | WH | 100 | Fossil-Steam | WECC | Winter | 3.2333 | 2 | 1 | 1 | 4499-Other miscellaneous steam turbine problems | D1-Forced - Immediate | 100-Fossil-Steam
4499 | Other miscellaneous steam turbine problems | Steam Turbine | Miscellaneous (Steam Turbine) | D1 | Forced - Immediate | 2023 | Waste Heat | WH | 100 | Fossil-Steam | WECC | Winter | 150.3333 | 102.5 | 1 | 1 | 4499-Other miscellaneous steam turbine problems | D1-Forced - Immediate | 100-Fossil-Steam
4499 | Other miscellaneous steam turbine problems | Steam Turbine | Miscellaneous (Steam Turbine) | D1 | Forced - Immediate | 2023 | Waste Heat | WH | 100 | Fossil-Steam | WECC | Winter | 738.7 | 124.5 | 1 | 1 | 4499-Other miscellaneous steam turbine problems | D1-Forced - Immediate | 100-Fossil-Steam
4499 | Other miscellaneous steam turbine problems | Steam Turbine | Miscellaneous (Steam Turbine) | U1 | Forced - Immediate | 2023 | Waste Heat | WH | 100 | Fossil-Steam | WECC | Off-Peak | 41.6166 | 227 | 1 | 1 | 4499-Other miscellaneous steam turbine problems | U1-Forced - Immediate | 100-Fossil-Steam
4499 | Other miscellaneous steam turbine problems | Steam Turbine | Miscellaneous (Steam Turbine) | U1 | Forced - Immediate | 2023 | Waste Heat | WH | 100 | Fossil-Steam | WECC | Off-Peak | 68.1 | 227 | 1 | 1 | 4499-Other miscellaneous steam turbine problems | U1-Forced - Immediate | 100-Fossil-Steam
4499 | Other miscellaneous steam turbine problems | Steam Turbine | Miscellaneous (Steam Turbine) | D1 | Forced - Immediate | 2023 | Oil | OO | 100 | Fossil-Steam | NPCC | Off-Peak | 31.9997 | 480 | 1 | 1 | 4499-Other miscellaneous steam turbine problems | D1-Forced - Immediate | 100-Fossil-Steam
4499 | Other miscellaneous steam turbine problems | Steam Turbine | Miscellaneous (Steam Turbine) | D1 | Forced - Immediate | 2023 | Oil | OO | 100 | Fossil-Steam | NPCC | Off-Peak | 150 | 600 | 1 | 1 | 4499-Other miscellaneous steam turbine problems | D1-Forced - Immediate | 100-Fossil-Steam
4499 | Other miscellaneous steam turbine problems | Steam Turbine | Miscellaneous (Steam Turbine) | D1 | Forced - Immediate | 2023 | Oil | OO | 100 | Fossil-Steam | NPCC | Off-Peak | 168.5831 | 595 | 1 | 1 | 4499-Other miscellaneous steam turbine problems | D1-Forced - Immediate | 100-Fossil-Steam
4499 | Other miscellaneous steam turbine problems | Steam Turbine | Miscellaneous (Steam Turbine) | D1 | Forced - Immediate | 2023 | Oil | OO | 100 | Fossil-Steam | NPCC | Summer | 22.2331 | 667 | 1 | 1 | 4499-Other miscellaneous steam turbine problems | D1-Forced - Immediate | 100-Fossil-Steam
4499 | Other miscellaneous steam turbine problems | Steam Turbine | Miscellaneous (Steam Turbine) | D1 | Forced - Immediate | 2023 | Oil | OO | 100 | Fossil-Steam | NPCC | Summer | 138.6663 | 520 | 1 | 1 | 4499-Other miscellaneous steam turbine problems | D1-Forced - Immediate | 100-Fossil-Steam
4499 | Other miscellaneous steam turbine problems | Steam Turbine | Miscellaneous (Steam Turbine) | D1 | Forced - Immediate | 2023 | Oil | OO | 100 | Fossil-Steam | NPCC | Winter | 850.9998 | 555 | 1 | 1 | 4499-Other miscellaneous steam turbine problems | D1-Forced - Immediate | 100-Fossil-Steam
4499 | Other miscellaneous steam turbine problems | Steam Turbine | Miscellaneous (Steam Turbine) | D1 | Forced - Immediate | 2023 | Waste Heat | WH | 100 | Fossil-Steam | WECC | Off-Peak | 7 | 42 | 1 | 1 | 4499-Other miscellaneous steam turbine problems | D1-Forced - Immediate | 100-Fossil-Steam
4499 | Other miscellaneous steam turbine problems | Steam Turbine | Miscellaneous (Steam Turbine) | D1 | Forced - Immediate | 2023 | Waste Heat | WH | 100 | Fossil-Steam | WECC | Off-Peak | 52.925 | 109.5 | 1 | 1 | 4499-Other miscellaneous steam turbine problems | D1-Forced - Immediate | 100-Fossil-Steam
4499 | Other miscellaneous steam turbine problems | Steam Turbine | Miscellaneous (Steam Turbine) | D1 | Forced - Immediate | 2023 | Waste Heat | WH | 100 | Fossil-Steam | WECC | Off-Peak | 302.8333 | 115 | 1 | 1 | 4499-Other miscellaneous steam turbine problems | D1-Forced - Immediate | 100-Fossil-Steam
4499 | Other miscellaneous steam turbine problems | Steam Turbine | Miscellaneous (Steam Turbine) | D1 | Forced - Immediate | 2023 | Waste Heat | WH | 100 | Fossil-Steam | WECC | Off-Peak | 1235.3082 | 135.5 | 1 | 1 | 4499-Other miscellaneous steam turbine problems | D1-Forced - Immediate | 100-Fossil-Steam
4499 | Other miscellaneous steam turbine problems | Steam Turbine | Miscellaneous (Steam Turbine) | D1 | Forced - Immediate | 2023 | Waste Heat | WH | 100 | Fossil-Steam | WECC | Off-Peak | 1929.0249 | 109.5 | 1 | 1 | 4499-Other miscellaneous steam turbine problems | D1-Forced - Immediate | 100-Fossil-Steam
4499 | Other miscellaneous steam turbine problems | Steam Turbine | Miscellaneous (Steam Turbine) | D1 | Forced - Immediate | 2023 | Waste Heat | WH | 100 | Fossil-Steam | WECC | Summer | 70.5 | 117.5 | 1 | 1 | 4499-Other miscellaneous steam turbine problems | D1-Forced - Immediate | 100-Fossil-Steam
4499 | Other miscellaneous steam turbine problems | Steam Turbine | Miscellaneous (Steam Turbine) | D1 | Forced - Immediate | 2023 | Waste Heat | WH | 100 | Fossil-Steam | WECC | Summer | 104.025 | 109.5 | 2 | 2 | 4499-Other miscellaneous steam turbine problems | D1-Forced - Immediate | 100-Fossil-Steam
4499 | Other miscellaneous steam turbine problems | Steam Turbine | Miscellaneous (Steam Turbine) | D1 | Forced - Immediate | 2023 | Waste Heat | WH | 100 | Fossil-Steam | WECC | Summer | 251.85 | 109.5 | 1 | 1 | 4499-Other miscellaneous steam turbine problems | D1-Forced - Immediate | 100-Fossil-Steam
4499 | Other miscellaneous steam turbine problems | Steam Turbine | Miscellaneous (Steam Turbine) | D1 | Forced - Immediate | 2023 | Waste Heat | WH | 100 | Fossil-Steam | WECC | Summer | 494.8749 | 160.5 | 1 | 1 | 4499-Other miscellaneous steam turbine problems | D1-Forced - Immediate | 100-Fossil-Steam
4499 | Other miscellaneous steam turbine problems | Steam Turbine | Miscellaneous (Steam Turbine) | D1 | Forced - Immediate | 2023 | Waste Heat | WH | 100 | Fossil-Steam | WECC | Summer | 622.4833 | 110.5 | 1 | 1 | 4499-Other miscellaneous steam turbine problems | D1-Forced - Immediate | 100-Fossil-Steam
4499 | Other miscellaneous steam turbine problems | Steam Turbine | Miscellaneous (Steam Turbine) | D1 | Forced - Immediate | 2023 | Waste Heat | WH | 100 | Fossil-Steam | WECC | Summer | 660.65 | 109.5 | 1 | 1 | 4499-Other miscellaneous steam turbine problems | D1-Forced - Immediate | 100-Fossil-Steam
4499 | Other miscellaneous steam turbine problems | Steam Turbine | Miscellaneous (Steam Turbine) | D1 | Forced - Immediate | 2023 | Waste Heat | WH | 100 | Fossil-Steam | WECC | Summer | 1040.25 | 109.5 | 1 | 1 | 4499-Other miscellaneous steam turbine problems | D1-Forced - Immediate | 100-Fossil-Steam
4499 | Other miscellaneous steam turbine problems | Steam Turbine | Miscellaneous (Steam Turbine) | D1 | Forced - Immediate | 2023 | Waste Heat | WH | 100 | Fossil-Steam | WECC | Summer | 1819.5249 | 109.5 | 1 | 1 | 4499-Other miscellaneous steam turbine problems | D1-Forced - Immediate | 100-Fossil-Steam
4499 | Other miscellaneous steam turbine problems | Steam Turbine | Miscellaneous (Steam Turbine) | D1 | Forced - Immediate | 2023 | Waste Heat | WH | 100 | Fossil-Steam | WECC | Winter | 48.7667 | 14 | 1 | 1 | 4499-Other miscellaneous steam turbine problems | D1-Forced - Immediate | 100-Fossil-Steam
4499 | Other miscellaneous steam turbine problems | Steam Turbine | Miscellaneous (Steam Turbine) | D1 | Forced - Immediate | 2023 | Waste Heat | WH | 100 | Fossil-Steam | WECC | Winter | 130.725 | 124.5 | 1 | 1 | 4499-Other miscellaneous steam turbine problems | D1-Forced - Immediate | 100-Fossil-Steam
4499 | Other miscellaneous steam turbine problems | Steam Turbine | Miscellaneous (Steam Turbine) | SF | Startup Failure | 2023 | Coal | CC | 100 | Fossil-Steam | MRO | Off-Peak | 898.35 | 339 | 1 | 1 | 4499-Other miscellaneous steam turbine problems | SF-Startup Failure | 100-Fossil-Steam
4499 | Other miscellaneous steam turbine problems | Steam Turbine | Miscellaneous (Steam Turbine) | U1 | Forced - Immediate | 2023 | Gas | GG | 100 | Fossil-Steam | MRO | Off-Peak | 148.85 | 22.9 | 1 | 1 | 4499-Other miscellaneous steam turbine problems | U1-Forced - Immediate | 100-Fossil-Steam
4499 | Other miscellaneous steam turbine problems | Steam Turbine | Miscellaneous (Steam Turbine) | U1 | Forced - Immediate | 2023 | Gas | GG | 100 | Fossil-Steam | WECC | Off-Peak | 28565.8333 | 175 | 1 | 1 | 4499-Other miscellaneous steam turbine problems | U1-Forced - Immediate | 100-Fossil-Steam
4499 | Other miscellaneous steam turbine problems | Steam Turbine | Miscellaneous (Steam Turbine) | D1 | Forced - Immediate | 2023 | Gas | GG | 100 | Fossil-Steam | SERC | Off-Peak | 650 | 130 | 1 | 1 | 4499-Other miscellaneous steam turbine problems | D1-Forced - Immediate | 100-Fossil-Steam
4499 | Other miscellaneous steam turbine problems | Steam Turbine | Miscellaneous (Steam Turbine) | D1 | Forced - Immediate | 2023 | Oil | OO | 100 | Fossil-Steam | NPCC | Off-Peak | 30 | 600 | 1 | 1 | 4499-Other miscellaneous steam turbine problems | D1-Forced - Immediate | 100-Fossil-Steam
4499 | Other miscellaneous steam turbine problems | Steam Turbine | Miscellaneous (Steam Turbine) | D1 | Forced - Immediate | 2023 | Oil | OO | 100 | Fossil-Steam | NPCC | Off-Peak | 145 | 580 | 1 | 1 | 4499-Other miscellaneous steam turbine problems | D1-Forced - Immediate | 100-Fossil-Steam
4499 | Other miscellaneous steam turbine problems | Steam Turbine | Miscellaneous (Steam Turbine) | D1 | Forced - Immediate | 2023 | Oil | OO | 100 | Fossil-Steam | NPCC | Summer | 145.5 | 485 | 1 | 1 | 4499-Other miscellaneous steam turbine problems | D1-Forced - Immediate | 100-Fossil-Steam
4499 | Other miscellaneous steam turbine problems | Steam Turbine | Miscellaneous (Steam Turbine) | D1 | Forced - Immediate | 2023 | Oil | OO | 100 | Fossil-Steam | NPCC | Winter | 70.6665 | 530 | 1 | 1 | 4499-Other miscellaneous steam turbine problems | D1-Forced - Immediate | 100-Fossil-Steam
4499 | Other miscellaneous steam turbine problems | Steam Turbine | Miscellaneous (Steam Turbine) | D1 | Forced - Immediate | 2023 | Waste Heat | WH | 100 | Fossil-Steam | WECC | Winter | 149.15 | 19 | 1 | 1 | 4499-Other miscellaneous steam turbine problems | D1-Forced - Immediate | 100-Fossil-Steam
4499 | Other miscellaneous steam turbine problems | Steam Turbine | Miscellaneous (Steam Turbine) | D1 | Forced - Immediate | 2023 | Waste Heat | WH | 100 | Fossil-Steam | WECC | Winter | 246.6666 | 74 | 1 | 1 | 4499-Other miscellaneous steam turbine problems | D1-Forced - Immediate | 100-Fossil-Steam
4499 | Other miscellaneous steam turbine problems | Steam Turbine | Miscellaneous (Steam Turbine) | U1 | Forced - Immediate | 2023 | Coal | OS | 100 | Fossil-Steam | NPCC | Off-Peak | 201.5 | 31 | 1 | 1 | 4499-Other miscellaneous steam turbine problems | U1-Forced - Immediate | 100-Fossil-Steam
4499 | Other miscellaneous steam turbine problems | Steam Turbine | Miscellaneous (Steam Turbine) | U1 | Forced - Immediate | 2023 | Gas | GG | 100 | Fossil-Steam | RFC | Summer | 202.1 | 141 | 1 | 1 | 4499-Other miscellaneous steam turbine problems | U1-Forced - Immediate | 100-Fossil-Steam
4499 | Other miscellaneous steam turbine problems | Steam Turbine | Miscellaneous (Steam Turbine) | D1 | Forced - Immediate | 2023 | Oil | OO | 100 | Fossil-Steam | NPCC | Summer | 71.9829 | 617 | 1 | 1 | 4499-Other miscellaneous steam turbine problems | D1-Forced - Immediate | 100-Fossil-Steam
4499 | Other miscellaneous steam turbine problems | Steam Turbine | Miscellaneous (Steam Turbine) | D1 | Forced - Immediate | 2023 | Waste Heat | WH | 100 | Fossil-Steam | WECC | Off-Peak | 27.3333 | 102.5 | 1 | 1 | 4499-Other miscellaneous steam turbine problems | D1-Forced - Immediate | 100-Fossil-Steam
4499 | Other miscellaneous steam turbine problems | Steam Turbine | Miscellaneous (Steam Turbine) | D1 | Forced - Immediate | 2023 | Waste Heat | WH | 100 | Fossil-Steam | WECC | Off-Peak | 59.7916 | 102.5 | 1 | 1 | 4499-Other miscellaneous steam turbine problems | D1-Forced - Immediate | 100-Fossil-Steam
4499 | Other miscellaneous steam turbine problems | Steam Turbine | Miscellaneous (Steam Turbine) | D1 | Forced - Immediate | 2023 | Waste Heat | WH | 100 | Fossil-Steam | WECC | Off-Peak | 119.6333 | 97 | 1 | 1 | 4499-Other miscellaneous steam turbine problems | D1-Forced - Immediate | 100-Fossil-Steam
4499 | Other miscellaneous steam turbine problems | Steam Turbine | Miscellaneous (Steam Turbine) | D1 | Forced - Immediate | 2023 | Waste Heat | WH | 100 | Fossil-Steam | WECC | Off-Peak | 156.95 | 109.5 | 1 | 1 | 4499-Other miscellaneous steam turbine problems | D1-Forced - Immediate | 100-Fossil-Steam
4499 | Other miscellaneous steam turbine problems | Steam Turbine | Miscellaneous (Steam Turbine) | D1 | Forced - Immediate | 2023 | Waste Heat | WH | 100 | Fossil-Steam | WECC | Off-Peak | 1301.4166 | 115 | 1 | 1 | 4499-Other miscellaneous steam turbine problems | D1-Forced - Immediate | 100-Fossil-Steam
4499 | Other miscellaneous steam turbine problems | Steam Turbine | Miscellaneous (Steam Turbine) | D1 | Forced - Immediate | 2023 | Waste Heat | WH | 100 | Fossil-Steam | WECC | Summer | 31.3083 | 110.5 | 1 | 1 | 4499-Other miscellaneous steam turbine problems | D1-Forced - Immediate | 100-Fossil-Steam
4499 | Other miscellaneous steam turbine problems | Steam Turbine | Miscellaneous (Steam Turbine) | D1 | Forced - Immediate | 2023 | Waste Heat | WH | 100 | Fossil-Steam | WECC | Summer | 47.45 | 109.5 | 1 | 1 | 4499-Other miscellaneous steam turbine problems | D1-Forced - Immediate | 100-Fossil-Steam
4499 | Other miscellaneous steam turbine problems | Steam Turbine | Miscellaneous (Steam Turbine) | D1 | Forced - Immediate | 2023 | Waste Heat | WH | 100 | Fossil-Steam | WECC | Summer | 51.8 | 129.5 | 1 | 1 | 4499-Other miscellaneous steam turbine problems | D1-Forced - Immediate | 100-Fossil-Steam
4499 | Other miscellaneous steam turbine problems | Steam Turbine | Miscellaneous (Steam Turbine) | D1 | Forced - Immediate | 2023 | Waste Heat | WH | 100 | Fossil-Steam | WECC | Summer | 126.5 | 22 | 1 | 1 | 4499-Other miscellaneous steam turbine problems | D1-Forced - Immediate | 100-Fossil-Steam
4499 | Other miscellaneous steam turbine problems | Steam Turbine | Miscellaneous (Steam Turbine) | D1 | Forced - Immediate | 2023 | Waste Heat | WH | 100 | Fossil-Steam | WECC | Summer | 350.4 | 109.5 | 1 | 1 | 4499-Other miscellaneous steam turbine problems | D1-Forced - Immediate | 100-Fossil-Steam
4499 | Other miscellaneous steam turbine problems | Steam Turbine | Miscellaneous (Steam Turbine) | D1 | Forced - Immediate | 2023 | Waste Heat | WH | 100 | Fossil-Steam | WECC | Summer | 475.15 | 110.5 | 1 | 1 | 4499-Other miscellaneous steam turbine problems | D1-Forced - Immediate | 100-Fossil-Steam
4499 | Other miscellaneous steam turbine problems | Steam Turbine | Miscellaneous (Steam Turbine) | D1 | Forced - Immediate | 2023 | Waste Heat | WH | 100 | Fossil-Steam | WECC | Summer | 5358 | 117.5 | 1 | 1 | 4499-Other miscellaneous steam turbine problems | D1-Forced - Immediate | 100-Fossil-Steam
4499 | Other miscellaneous steam turbine problems | Steam Turbine | Miscellaneous (Steam Turbine) | D1 | Forced - Immediate | 2023 | Waste Heat | WH | 100 | Fossil-Steam | WECC | Summer | 5409.3 | 109.5 | 1 | 1 | 4499-Other miscellaneous steam turbine problems | D1-Forced - Immediate | 100-Fossil-Steam
4499 | Other miscellaneous steam turbine problems | Steam Turbine | Miscellaneous (Steam Turbine) | U1 | Forced - Immediate | 2023 | Waste Heat | WH | 100 | Fossil-Steam | WECC | Summer | 3605.1665 | 223 | 1 | 1 | 4499-Other miscellaneous steam turbine problems | U1-Forced - Immediate | 100-Fossil-Steam
4499 | Other miscellaneous steam turbine problems | Steam Turbine | Miscellaneous (Steam Turbine) | D1 | Forced - Immediate | 2023 | Oil | OO | 100 | Fossil-Steam | NPCC | Off-Peak | 114.833 | 530 | 1 | 1 | 4499-Other miscellaneous steam turbine problems | D1-Forced - Immediate | 100-Fossil-Steam
4499 | Other miscellaneous steam turbine problems | Steam Turbine | Miscellaneous (Steam Turbine) | D1 | Forced - Immediate | 2023 | Oil | OO | 100 | Fossil-Steam | NPCC | Summer | 388.5 | 777 | 1 | 1 | 4499-Other miscellaneous steam turbine problems | D1-Forced - Immediate | 100-Fossil-Steam
4499 | Other miscellaneous steam turbine problems | Steam Turbine | Miscellaneous (Steam Turbine) | D1 | Forced - Immediate | 2023 | Oil | OO | 100 | Fossil-Steam | NPCC | Winter | 55.9997 | 480 | 1 | 1 | 4499-Other miscellaneous steam turbine problems | D1-Forced - Immediate | 100-Fossil-Steam
4499 | Other miscellaneous steam turbine problems | Steam Turbine | Miscellaneous (Steam Turbine) | D1 | Forced - Immediate | 2023 | Waste Heat | WH | 100 | Fossil-Steam | WECC | Off-Peak | 91.3332 | 137 | 1 | 1 | 4499-Other miscellaneous steam turbine problems | D1-Forced - Immediate | 100-Fossil-Steam
4499 | Other miscellaneous steam turbine problems | Steam Turbine | Miscellaneous (Steam Turbine) | D1 | Forced - Immediate | 2023 | Waste Heat | WH | 100 | Fossil-Steam | WECC | Off-Peak | 785.4666 | 137 | 1 | 1 | 4499-Other miscellaneous steam turbine problems | D1-Forced - Immediate | 100-Fossil-Steam
4499 | Other miscellaneous steam turbine problems | Steam Turbine | Miscellaneous (Steam Turbine) | D1 | Forced - Immediate | 2023 | Waste Heat | WH | 100 | Fossil-Steam | WECC | Off-Peak | 1689.95 | 109.5 | 1 | 1 | 4499-Other miscellaneous steam turbine problems | D1-Forced - Immediate | 100-Fossil-Steam
4499 | Other miscellaneous steam turbine problems | Steam Turbine | Miscellaneous (Steam Turbine) | D1 | Forced - Immediate | 2023 | Waste Heat | WH | 100 | Fossil-Steam | WECC | Off-Peak | 5580.4666 | 137 | 1 | 1 | 4499-Other miscellaneous steam turbine problems | D1-Forced - Immediate | 100-Fossil-Steam
4499 | Other miscellaneous steam turbine problems | Steam Turbine | Miscellaneous (Steam Turbine) | D1 | Forced - Immediate | 2023 | Waste Heat | WH | 100 | Fossil-Steam | WECC | Summer | 74.825 | 109.5 | 1 | 1 | 4499-Other miscellaneous steam turbine problems | D1-Forced - Immediate | 100-Fossil-Steam
4499 | Other miscellaneous steam turbine problems | Steam Turbine | Miscellaneous (Steam Turbine) | D1 | Forced - Immediate | 2023 | Waste Heat | WH | 100 | Fossil-Steam | WECC | Summer | 225.25 | 53 | 1 | 1 | 4499-Other miscellaneous steam turbine problems | D1-Forced - Immediate | 100-Fossil-Steam
4499 | Other miscellaneous steam turbine problems | Steam Turbine | Miscellaneous (Steam Turbine) | D1 | Forced - Immediate | 2023 | Waste Heat | WH | 100 | Fossil-Steam | WECC | Summer | 315.2916 | 117.5 | 1 | 1 | 4499-Other miscellaneous steam turbine problems | D1-Forced - Immediate | 100-Fossil-Steam
4499 | Other miscellaneous steam turbine problems | Steam Turbine | Miscellaneous (Steam Turbine) | D1 | Forced - Immediate | 2023 | Waste Heat | WH | 100 | Fossil-Steam | WECC | Summer | 589.4583 | 117.5 | 1 | 1 | 4499-Other miscellaneous steam turbine problems | D1-Forced - Immediate | 100-Fossil-Steam
4499 | Other miscellaneous steam turbine problems | Steam Turbine | Miscellaneous (Steam Turbine) | D1 | Forced - Immediate | 2023 | Waste Heat | WH | 100 | Fossil-Steam | WECC | Summer | 653.3499 | 109.5 | 1 | 1 | 4499-Other miscellaneous steam turbine problems | D1-Forced - Immediate | 100-Fossil-Steam
4499 | Other miscellaneous steam turbine problems | Steam Turbine | Miscellaneous (Steam Turbine) | D1 | Forced - Immediate | 2023 | Waste Heat | WH | 100 | Fossil-Steam | WECC | Summer | 722.7 | 109.5 | 1 | 1 | 4499-Other miscellaneous steam turbine problems | D1-Forced - Immediate | 100-Fossil-Steam
4499 | Other miscellaneous steam turbine problems | Steam Turbine | Miscellaneous (Steam Turbine) | D2 | Forced - Delayed | 2023 | Waste Heat | WH | 100 | Fossil-Steam | WECC | Off-Peak | 4648.8666 | 137 | 1 | 1 | 4499-Other miscellaneous steam turbine problems | D2-Forced - Delayed | 100-Fossil-Steam
4499 | Other miscellaneous steam turbine problems | Steam Turbine | Miscellaneous (Steam Turbine) | U1 | Forced - Immediate | 2023 | Coal | CC | 100 | Fossil-Steam | RFC | Summer | 1026.5829 | 635 | 1 | 1 | 4499-Other miscellaneous steam turbine problems | U1-Forced - Immediate | 100-Fossil-Steam
4499 | Other miscellaneous steam turbine problems | Steam Turbine | Miscellaneous (Steam Turbine) | D1 | Forced - Immediate | 2023 | Nuclear | NU | 200 | Nuclear | WECC | Off-Peak | 24.3093 | 22.79 | 1 | 1 | 4499-Other miscellaneous steam turbine problems | D1-Forced - Immediate | 200-Nuclear
4499 | Other miscellaneous steam turbine problems | Steam Turbine | Miscellaneous (Steam Turbine) | D1 | Forced - Immediate | 2023 | Coal | OS | 800 | Miscellaneous | RFC | Summer | 194.7983 | 28.3 | 1 | 1 | 4499-Other miscellaneous steam turbine problems | D1-Forced - Immediate | 800-Miscellaneous
4499 | Other miscellaneous steam turbine problems | Steam Turbine | Miscellaneous (Steam Turbine) | U1 | Forced - Immediate | 2023 | Waste Heat | WH | 800 | Miscellaneous | NPCC | Summer | 1287.8667 | 26 | 1 | 1 | 4499-Other miscellaneous steam turbine problems | U1-Forced - Immediate | 800-Miscellaneous
4499 | Other miscellaneous steam turbine problems | Steam Turbine | Miscellaneous (Steam Turbine) | D1 | Forced - Immediate | 2023 | Coal | CC | 800 | Miscellaneous | RFC | Summer | 29279.8333 | 10 | 1 | 1 | 4499-Other miscellaneous steam turbine problems | D1-Forced - Immediate | 800-Miscellaneous
4499 | Other miscellaneous steam turbine problems | Steam Turbine | Miscellaneous (Steam Turbine) | D1 | Forced - Immediate | 2023 | Gas | GG | 800 | Miscellaneous | WECC | Winter | 956.6665 | 280 | 1 | 1 | 4499-Other miscellaneous steam turbine problems | D1-Forced - Immediate | 800-Miscellaneous
4499 | Other miscellaneous steam turbine problems | Steam Turbine | Miscellaneous (Steam Turbine) | D1 | Forced - Immediate | 2023 | Coal | CC | 800 | Miscellaneous | RFC | Off-Peak | 17567.6 | 12 | 1 | 1 | 4499-Other miscellaneous steam turbine problems | D1-Forced - Immediate | 800-Miscellaneous
4499 | Other miscellaneous steam turbine problems | Steam Turbine | Miscellaneous (Steam Turbine) | U1 | Forced - Immediate | 2023 | Gas | GG | 800 | Miscellaneous | NPCC | Winter | 1739.8333 | 26 | 1 | 1 | 4499-Other miscellaneous steam turbine problems | U1-Forced - Immediate | 800-Miscellaneous
4499 | Other miscellaneous steam turbine problems | Steam Turbine | Miscellaneous (Steam Turbine) | D1 | Forced - Immediate | 2023 | Coal | OS | 800 | Miscellaneous | RFC | Summer | 15.65 | 31.3 | 1 | 1 | 4499-Other miscellaneous steam turbine problems | D1-Forced - Immediate | 800-Miscellaneous
4499 | Other miscellaneous steam turbine problems | Steam Turbine | Miscellaneous (Steam Turbine) | D1 | Forced - Immediate | 2023 | Gas | GG | 800 | Miscellaneous | WECC | Off-Peak | 102.2998 | 279 | 1 | 1 | 4499-Other miscellaneous steam turbine problems | D1-Forced - Immediate | 800-Miscellaneous
4499 | Other miscellaneous steam turbine problems | Steam Turbine | Miscellaneous (Steam Turbine) | U1 | Forced - Immediate | 2023 | Gas | GG | 800 | Miscellaneous | NPCC | Off-Peak | 52 | 26 | 1 | 1 | 4499-Other miscellaneous steam turbine problems | U1-Forced - Immediate | 800-Miscellaneous
4499 | Other miscellaneous steam turbine problems | Steam Turbine | Miscellaneous (Steam Turbine) | U1 | Forced - Immediate | 2023 | Waste Heat | WH | 800 | Miscellaneous | NPCC | Summer | 456.7333 | 26 | 1 | 1 | 4499-Other miscellaneous steam turbine problems | U1-Forced - Immediate | 800-Miscellaneous
4499 | Other miscellaneous steam turbine problems | Steam Turbine | Miscellaneous (Steam Turbine) | U1 | Forced - Immediate | 2023 | Gas | GG | 800 | Miscellaneous | NPCC | Summer | 1746.7667 | 26 | 1 | 1 | 4499-Other miscellaneous steam turbine problems | U1-Forced - Immediate | 800-Miscellaneous
4499 | Other miscellaneous steam turbine problems | Steam Turbine | Miscellaneous (Steam Turbine) | D1 | Forced - Immediate | 2023 | Coal | CC | 800 | Miscellaneous | RFC | Off-Peak | 14649.8333 | 10 | 1 | 1 | 4499-Other miscellaneous steam turbine problems | D1-Forced - Immediate | 800-Miscellaneous
4499 | Other miscellaneous steam turbine problems | Steam Turbine | Miscellaneous (Steam Turbine) | D1 | Forced - Immediate | 2023 | Coal | OS | 800 | Miscellaneous | RFC | Summer | 111.6 | 9.3 | 1 | 1 | 4499-Other miscellaneous steam turbine problems | D1-Forced - Immediate | 800-Miscellaneous
4499 | Other miscellaneous steam turbine problems | Steam Turbine | Miscellaneous (Steam Turbine) | D1 | Forced - Immediate | 2023 | Coal | OS | 800 | Miscellaneous | RFC | Summer | 237.88 | 31.3 | 1 | 1 | 4499-Other miscellaneous steam turbine problems | D1-Forced - Immediate | 800-Miscellaneous
4499 | Other miscellaneous steam turbine problems | Steam Turbine | Miscellaneous (Steam Turbine) | D1 | Forced - Immediate | 2023 | Coal | OS | 800 | Miscellaneous | RFC | Summer | 2072.5816 | 31.3 | 1 | 1 | 4499-Other miscellaneous steam turbine problems | D1-Forced - Immediate | 800-Miscellaneous
4499 | Other miscellaneous steam turbine problems | Steam Turbine | Miscellaneous (Steam Turbine) | D1 | Forced - Immediate | 2023 | Coal | CC | 800 | Miscellaneous | RFC | Winter | 7440 | 10 | 1 | 1 | 4499-Other miscellaneous steam turbine problems | D1-Forced - Immediate | 800-Miscellaneous
4499 | Other miscellaneous steam turbine problems | Steam Turbine | Miscellaneous (Steam Turbine) | D1 | Forced - Immediate | 2023 | Coal | OS | 800 | Miscellaneous | RFC | Summer | 238.9233 | 31.3 | 1 | 1 | 4499-Other miscellaneous steam turbine problems | D1-Forced - Immediate | 800-Miscellaneous
4499 | Other miscellaneous steam turbine problems | Steam Turbine | Miscellaneous (Steam Turbine) | U1 | Forced - Immediate | 2023 | Gas | GG | 800 | Miscellaneous | NPCC | Off-Peak | 58.5 | 26 | 1 | 1 | 4499-Other miscellaneous steam turbine problems | U1-Forced - Immediate | 800-Miscellaneous
4499 | Other miscellaneous steam turbine problems | Steam Turbine | Miscellaneous (Steam Turbine) | D1 | Forced - Immediate | 2023 | Coal | CC | 800 | Miscellaneous | RFC | Winter | 21590 | 10 | 1 | 1 | 4499-Other miscellaneous steam turbine problems | D1-Forced - Immediate | 800-Miscellaneous
4499 | Other miscellaneous steam turbine problems | Steam Turbine | Miscellaneous (Steam Turbine) | D1 | Forced - Immediate | 2023 | Coal | OS | 800 | Miscellaneous | RFC | Summer | 18.78 | 31.3 | 1 | 1 | 4499-Other miscellaneous steam turbine problems | D1-Forced - Immediate | 800-Miscellaneous
4499 | Other miscellaneous steam turbine problems | Steam Turbine | Miscellaneous (Steam Turbine) | D1 | Forced - Immediate | 2023 | Gas | GG | 810 | Multi-boiler/Multi-turbine | RFC | Summer | 14983.1283 | 7.3 | 1 | 1 | 4499-Other miscellaneous steam turbine problems | D1-Forced - Immediate | 810-Multi-boiler/Multi-turbine
4499 | Other miscellaneous steam turbine problems | Steam Turbine | Miscellaneous (Steam Turbine) | U1 | Forced - Immediate | 2023 | Geothermal | GE | 830 | Geothermal | WECC | Winter | 938.6 | 39 | 1 | 1 | 4499-Other miscellaneous steam turbine problems | U1-Forced - Immediate | 830-Geothermal
4499 | Other miscellaneous steam turbine problems | Steam Turbine | Miscellaneous (Steam Turbine) | U1 | Forced - Immediate | 2023 | Geothermal | GE | 830 | Geothermal | WECC | Winter | 79.95 | 39 | 1 | 1 | 4499-Other miscellaneous steam turbine problems | U1-Forced - Immediate | 830-Geothermal
4499 | Other miscellaneous steam turbine problems | Steam Turbine | Miscellaneous (Steam Turbine) | U2 | Forced - Delayed | 2023 | Geothermal | GE | 830 | Geothermal | WECC | Winter | 18882.6112 | 42.53 | 1 | 1 | 4499-Other miscellaneous steam turbine problems | U2-Forced - Delayed | 830-Geothermal
4499 | Other miscellaneous steam turbine problems | Steam Turbine | Miscellaneous (Steam Turbine) | U2 | Forced - Delayed | 2023 | Geothermal | GE | 830 | Geothermal | WECC | Winter | 11517.6075 | 35.55 | 1 | 1 | 4499-Other miscellaneous steam turbine problems | U2-Forced - Delayed | 830-Geothermal
4499 | Other miscellaneous steam turbine problems | Steam Turbine | Miscellaneous (Steam Turbine) | D1 | Forced - Immediate | 2023 | Gas | GG | 850 | Combined Cycle Block | NPCC | Off-Peak | 19.9966 | 171.4 | 2 | 2 | 4499-Other miscellaneous steam turbine problems | D1-Forced - Immediate | 850-Combined Cycle Block
4499 | Other miscellaneous steam turbine problems | Steam Turbine | Miscellaneous (Steam Turbine) | D1 | Forced - Immediate | 2023 | Gas | GG | 850 | Combined Cycle Block | NPCC | Summer | 83.1333 | 86 | 1 | 1 | 4499-Other miscellaneous steam turbine problems | D1-Forced - Immediate | 850-Combined Cycle Block
4499 | Other miscellaneous steam turbine problems | Steam Turbine | Miscellaneous (Steam Turbine) | U1 | Forced - Immediate | 2023 | Gas | GG | 850 | Combined Cycle Block | NPCC | Off-Peak | 784.3131 | 331.4 | 1 | 1 | 4499-Other miscellaneous steam turbine problems | U1-Forced - Immediate | 850-Combined Cycle Block
4499 | Other miscellaneous steam turbine problems | Steam Turbine | Miscellaneous (Steam Turbine) | D1 | Forced - Immediate | 2023 | Gas | GG | 850 | Combined Cycle Block | NPCC | Winter | 15.202 | 152.02 | 1 | 1 | 4499-Other miscellaneous steam turbine problems | D1-Forced - Immediate | 850-Combined Cycle Block
4499 | Other miscellaneous steam turbine problems | Steam Turbine | Miscellaneous (Steam Turbine) | D1 | Forced - Immediate | 2023 | Gas | GG | 850 | Combined Cycle Block | TRE | Winter | 254.1 | 242 | 1 | 1 | 4499-Other miscellaneous steam turbine problems | D1-Forced - Immediate | 850-Combined Cycle Block
4499 | Other miscellaneous steam turbine problems | Steam Turbine | Miscellaneous (Steam Turbine) | D1 | Forced - Immediate | 2023 | Gas | GG | 850 | Combined Cycle Block | NPCC | Off-Peak | 34.5798 | 296.4 | 1 | 1 | 4499-Other miscellaneous steam turbine problems | D1-Forced - Immediate | 850-Combined Cycle Block
4499 | Other miscellaneous steam turbine problems | Steam Turbine | Miscellaneous (Steam Turbine) | D1 | Forced - Immediate | 2023 | Gas | GG | 850 | Combined Cycle Block | NPCC | Off-Peak | 41.5498 | 249.3 | 1 | 1 | 4499-Other miscellaneous steam turbine problems | D1-Forced - Immediate | 850-Combined Cycle Block
4499 | Other miscellaneous steam turbine problems | Steam Turbine | Miscellaneous (Steam Turbine) | D1 | Forced - Immediate | 2023 | Gas | GG | 850 | Combined Cycle Block | NPCC | Summer | 436.08 | 189.6 | 1 | 1 | 4499-Other miscellaneous steam turbine problems | D1-Forced - Immediate | 850-Combined Cycle Block
4499 | Other miscellaneous steam turbine problems | Steam Turbine | Miscellaneous (Steam Turbine) | D1 | Forced - Immediate | 2023 | Gas | GG | 850 | Combined Cycle Block | NPCC | Winter | 1816.639 | 152.02 | 1 | 1 | 4499-Other miscellaneous steam turbine problems | D1-Forced - Immediate | 850-Combined Cycle Block
4499 | Other miscellaneous steam turbine problems | Steam Turbine | Miscellaneous (Steam Turbine) | U1 | Forced - Immediate | 2023 | Gas | GG | 850 | Combined Cycle Block | TRE | Off-Peak | 82.4035 | 56.83 | 1 | 1 | 4499-Other miscellaneous steam turbine problems | U1-Forced - Immediate | 850-Combined Cycle Block
4499 | Other miscellaneous steam turbine problems | Steam Turbine | Miscellaneous (Steam Turbine) | D1 | Forced - Immediate | 2023 | Gas | GG | 850 | Combined Cycle Block | NPCC | Off-Peak | 132.5683 | 103.3 | 1 | 1 | 4499-Other miscellaneous steam turbine problems | D1-Forced - Immediate | 850-Combined Cycle Block
4499 | Other miscellaneous steam turbine problems | Steam Turbine | Miscellaneous (Steam Turbine) | D1 | Forced - Immediate | 2023 | Gas | GG | 850 | Combined Cycle Block | NPCC | Off-Peak | 215.9733 | 231.4 | 1 | 1 | 4499-Other miscellaneous steam turbine problems | D1-Forced - Immediate | 850-Combined Cycle Block
4499 | Other miscellaneous steam turbine problems | Steam Turbine | Miscellaneous (Steam Turbine) | U1 | Forced - Immediate | 2023 | Gas | GG | 850 | Combined Cycle Block | MRO | Off-Peak | 898.9665 | 298 | 1 | 1 | 4499-Other miscellaneous steam turbine problems | U1-Forced - Immediate | 850-Combined Cycle Block
4499 | Other miscellaneous steam turbine problems | Steam Turbine | Miscellaneous (Steam Turbine) | U1 | Forced - Immediate | 2023 | Waste Heat | WH | 850 | Combined Cycle Block | NPCC | Off-Peak | 72.25 | 85 | 1 | 1 | 4499-Other miscellaneous steam turbine problems | U1-Forced - Immediate | 850-Combined Cycle Block
4499 | Other miscellaneous steam turbine problems | Steam Turbine | Miscellaneous (Steam Turbine) | D1 | Forced - Immediate | 2023 | Gas | GG | 850 | Combined Cycle Block | NPCC | Off-Peak | 107.9865 | 231.4 | 1 | 1 | 4499-Other miscellaneous steam turbine problems | D1-Forced - Immediate | 850-Combined Cycle Block
4499 | Other miscellaneous steam turbine problems | Steam Turbine | Miscellaneous (Steam Turbine) | D1 | Forced - Immediate | 2023 | Gas | GG | 850 | Combined Cycle Block | RFC | Off-Peak | 121 | 484 | 1 | 1 | 4499-Other miscellaneous steam turbine problems | D1-Forced - Immediate | 850-Combined Cycle Block
4499 | Other miscellaneous steam turbine problems | Steam Turbine | Miscellaneous (Steam Turbine) | D1 | Forced - Immediate | 2023 | Gas | GG | 850 | Combined Cycle Block | RFC | Summer | 4462.55 | 149 | 1 | 1 | 4499-Other miscellaneous steam turbine problems | D1-Forced - Immediate | 850-Combined Cycle Block
4499 | Other miscellaneous steam turbine problems | Steam Turbine | Miscellaneous (Steam Turbine) | D1 | Forced - Immediate | 2023 | Gas | GG | 850 | Combined Cycle Block | NPCC | Off-Peak | 54.3399 | 296.4 | 1 | 1 | 4499-Other miscellaneous steam turbine problems | D1-Forced - Immediate | 850-Combined Cycle Block
4499 | Other miscellaneous steam turbine problems | Steam Turbine | Miscellaneous (Steam Turbine) | D1 | Forced - Immediate | 2023 | Gas | GG | 850 | Combined Cycle Block | RFC | Winter | 594.0332 | 251 | 1 | 1 | 4499-Other miscellaneous steam turbine problems | D1-Forced - Immediate | 850-Combined Cycle Block
4499 | Other miscellaneous steam turbine problems | Steam Turbine | Miscellaneous (Steam Turbine) | U1 | Forced - Immediate | 2023 | Gas | GG | 850 | Combined Cycle Block | TRE | Winter | 5896.1125 | 56.83 | 1 | 1 | 4499-Other miscellaneous steam turbine problems | U1-Forced - Immediate | 850-Combined Cycle Block
4499 | Other miscellaneous steam turbine problems | Steam Turbine | Miscellaneous (Steam Turbine) | D1 | Forced - Immediate | 2023 | Gas | GG | 850 | Combined Cycle Block | NPCC | Winter | 10.4679 | 157.02 | 1 | 1 | 4499-Other miscellaneous steam turbine problems | D1-Forced - Immediate | 850-Combined Cycle Block
4499 | Other miscellaneous steam turbine problems | Steam Turbine | Miscellaneous (Steam Turbine) | D1 | Forced - Immediate | 2023 | Gas | GG | 850 | Combined Cycle Block | NPCC | Winter | 83.7102 | 162.02 | 1 | 1 | 4499-Other miscellaneous steam turbine problems | D1-Forced - Immediate | 850-Combined Cycle Block
4499 | Other miscellaneous steam turbine problems | Steam Turbine | Miscellaneous (Steam Turbine) | U2 | Forced - Delayed | 2023 | Gas | GG | 850 | Combined Cycle Block | RFC | Off-Peak | 32119.5 | 665 | 1 | 1 | 4499-Other miscellaneous steam turbine problems | U2-Forced - Delayed | 850-Combined Cycle Block
4499 | Other miscellaneous steam turbine problems | Steam Turbine | Miscellaneous (Steam Turbine) | D1 | Forced - Immediate | 2023 | Gas | GG | 850 | Combined Cycle Block | RFC | Summer | 382.5 | 51 | 1 | 1 | 4499-Other miscellaneous steam turbine problems | D1-Forced - Immediate | 850-Combined Cycle Block
4499 | Other miscellaneous steam turbine problems | Steam Turbine | Miscellaneous (Steam Turbine) | U1 | Forced - Immediate | 2023 | Gas | GG | 850 | Combined Cycle Block | NPCC | Off-Peak | 475.0066 | 331.4 | 1 | 1 | 4499-Other miscellaneous steam turbine problems | U1-Forced - Immediate | 850-Combined Cycle Block
4499 | Other miscellaneous steam turbine problems | Steam Turbine | Miscellaneous (Steam Turbine) | D1 | Forced - Immediate | 2023 | Gas | GG | 850 | Combined Cycle Block | NPCC | Winter | 524.4506 | 207.02 | 1 | 1 | 4499-Other miscellaneous steam turbine problems | D1-Forced - Immediate | 850-Combined Cycle Block
4499 | Other miscellaneous steam turbine problems | Steam Turbine | Miscellaneous (Steam Turbine) | D1 | Forced - Immediate | 2023 | Gas | GG | 850 | Combined Cycle Block | NPCC | Off-Peak | 5.7133 | 171.4 | 1 | 1 | 4499-Other miscellaneous steam turbine problems | D1-Forced - Immediate | 850-Combined Cycle Block
4499 | Other miscellaneous steam turbine problems | Steam Turbine | Miscellaneous (Steam Turbine) | D1 | Forced - Immediate | 2023 | Gas | GG | 850 | Combined Cycle Block | RFC | Winter | 74.6 | 373 | 1 | 1 | 4499-Other miscellaneous steam turbine problems | D1-Forced - Immediate | 850-Combined Cycle Block
4499 | Other miscellaneous steam turbine problems | Steam Turbine | Miscellaneous (Steam Turbine) | D1 | Forced - Immediate | 2023 | Gas | GG | 850 | Combined Cycle Block | NPCC | Winter | 1095.1939 | 172.02 | 1 | 1 | 4499-Other miscellaneous steam turbine problems | D1-Forced - Immediate | 850-Combined Cycle Block
4499 | Other miscellaneous steam turbine problems | Steam Turbine | Miscellaneous (Steam Turbine) | D1 | Forced - Immediate | 2023 | Waste Heat | WH | 850 | Combined Cycle Block | NPCC | Off-Peak | 171.4167 | 42.5 | 1 | 1 | 4499-Other miscellaneous steam turbine problems | D1-Forced - Immediate | 850-Combined Cycle Block
4499 | Other miscellaneous steam turbine problems | Steam Turbine | Miscellaneous (Steam Turbine) | D1 | Forced - Immediate | 2023 | Gas | GG | 850 | Combined Cycle Block | NPCC | Off-Peak | 22.7226 | 170.42 | 1 | 1 | 4499-Other miscellaneous steam turbine problems | D1-Forced - Immediate | 850-Combined Cycle Block
4499 | Other miscellaneous steam turbine problems | Steam Turbine | Miscellaneous (Steam Turbine) | D1 | Forced - Immediate | 2023 | Gas | GG | 850 | Combined Cycle Block | NPCC | Off-Peak | 48.8766 | 133.3 | 1 | 1 | 4499-Other miscellaneous steam turbine problems | D1-Forced - Immediate | 850-Combined Cycle Block
4499 | Other miscellaneous steam turbine problems | Steam Turbine | Miscellaneous (Steam Turbine) | D1 | Forced - Immediate | 2023 | Gas | GG | 850 | Combined Cycle Block | NPCC | Summer | 1071 | 180 | 1 | 1 | 4499-Other miscellaneous steam turbine problems | D1-Forced - Immediate | 850-Combined Cycle Block
4499 | Other miscellaneous steam turbine problems | Steam Turbine | Miscellaneous (Steam Turbine) | D1 | Forced - Immediate | 2023 | Gas | GG | 850 | Combined Cycle Block | NPCC | Winter | 9.601 | 192.02 | 1 | 1 | 4499-Other miscellaneous steam turbine problems | D1-Forced - Immediate | 850-Combined Cycle Block
4499 | Other miscellaneous steam turbine problems | Steam Turbine | Miscellaneous (Steam Turbine) | U1 | Forced - Immediate | 2023 | Gas | GG | 850 | Combined Cycle Block | MRO | Summer | 771.3953 | 246.19 | 1 | 1 | 4499-Other miscellaneous steam turbine problems | U1-Forced - Immediate | 850-Combined Cycle Block
4499 | Other miscellaneous steam turbine problems | Steam Turbine | Miscellaneous (Steam Turbine) | U1 | Forced - Immediate | 2023 | Waste Heat | WH | 850 | Combined Cycle Block | SERC | Off-Peak | 16.4166 | 197 | 1 | 1 | 4499-Other miscellaneous steam turbine problems | U1-Forced - Immediate | 850-Combined Cycle Block
4499 | Other miscellaneous steam turbine problems | Steam Turbine | Miscellaneous (Steam Turbine) | D1 | Forced - Immediate | 2023 | Gas | GG | 850 | Combined Cycle Block | NPCC | Off-Peak | 182.259 | 142.02 | 1 | 1 | 4499-Other miscellaneous steam turbine problems | D1-Forced - Immediate | 850-Combined Cycle Block
4499 | Other miscellaneous steam turbine problems | Steam Turbine | Miscellaneous (Steam Turbine) | D1 | Forced - Immediate | 2023 | Gas | GG | 850 | Combined Cycle Block | TRE | Off-Peak | 191.3331 | 287 | 1 | 1 | 4499-Other miscellaneous steam turbine problems | D1-Forced - Immediate | 850-Combined Cycle Block
4499 | Other miscellaneous steam turbine problems | Steam Turbine | Miscellaneous (Steam Turbine) | D1 | Forced - Immediate | 2023 | Gas | GG | 850 | Combined Cycle Block | NPCC | Off-Peak | 77.5132 | 211.4 | 1 | 1 | 4499-Other miscellaneous steam turbine problems | D1-Forced - Immediate | 850-Combined Cycle Block
4499 | Other miscellaneous steam turbine problems | Steam Turbine | Miscellaneous (Steam Turbine) | D1 | Forced - Immediate | 2023 | Gas | GG | 850 | Combined Cycle Block | NPCC | Off-Peak | 129.1499 | 221.4 | 1 | 1 | 4499-Other miscellaneous steam turbine problems | D1-Forced - Immediate | 850-Combined Cycle Block
4499 | Other miscellaneous steam turbine problems | Steam Turbine | Miscellaneous (Steam Turbine) | U1 | Forced - Immediate | 2023 | Gas | GG | 850 | Combined Cycle Block | SERC | Winter | 4907.7324 | 1376 | 1 | 1 | 4499-Other miscellaneous steam turbine problems | U1-Forced - Immediate | 850-Combined Cycle Block
4499 | Other miscellaneous steam turbine problems | Steam Turbine | Miscellaneous (Steam Turbine) | U1 | Forced - Immediate | 2023 | Waste Heat | WH | 850 | Combined Cycle Block | SERC | Off-Peak | 65.6666 | 197 | 1 | 1 | 4499-Other miscellaneous steam turbine problems | U1-Forced - Immediate | 850-Combined Cycle Block
4499 | Other miscellaneous steam turbine problems | Steam Turbine | Miscellaneous (Steam Turbine) | D1 | Forced - Immediate | 2023 | Gas | GG | 850 | Combined Cycle Block | NPCC | Off-Peak | 63.0739 | 172.02 | 1 | 1 | 4499-Other miscellaneous steam turbine problems | D1-Forced - Immediate | 850-Combined Cycle Block
4499 | Other miscellaneous steam turbine problems | Steam Turbine | Miscellaneous (Steam Turbine) | D1 | Forced - Immediate | 2023 | Gas | GG | 850 | Combined Cycle Block | RFC | Off-Peak | 617.4166 | 155 | 1 | 1 | 4499-Other miscellaneous steam turbine problems | D1-Forced - Immediate | 850-Combined Cycle Block
4499 | Other miscellaneous steam turbine problems | Steam Turbine | Miscellaneous (Steam Turbine) | D1 | Forced - Immediate | 2023 | Gas | GG | 850 | Combined Cycle Block | NPCC | Winter | 112.2455 | 182.02 | 1 | 1 | 4499-Other miscellaneous steam turbine problems | D1-Forced - Immediate | 850-Combined Cycle Block
4499 | Other miscellaneous steam turbine problems | Steam Turbine | Miscellaneous (Steam Turbine) | D1 | Forced - Immediate | 2023 | Gas | GG | 850 | Combined Cycle Block | NPCC | Winter | 407.9203 | 152.02 | 1 | 1 | 4499-Other miscellaneous steam turbine problems | D1-Forced - Immediate | 850-Combined Cycle Block
4499 | Other miscellaneous steam turbine problems | Steam Turbine | Miscellaneous (Steam Turbine) | U1 | Forced - Immediate | 2023 | Gas | GG | 850 | Combined Cycle Block | WECC | Off-Peak | 663 | 510 | 1 | 1 | 4499-Other miscellaneous steam turbine problems | U1-Forced - Immediate | 850-Combined Cycle Block
4499 | Other miscellaneous steam turbine problems | Steam Turbine | Miscellaneous (Steam Turbine) | D1 | Forced - Immediate | 2023 | Gas | GG | 851 | CC GT units | TRE | Summer | 2221.05 | 67 | 1 | 1 | 4499-Other miscellaneous steam turbine problems | D1-Forced - Immediate | 851-CC GT units
4499 | Other miscellaneous steam turbine problems | Steam Turbine | Miscellaneous (Steam Turbine) | U1 | Forced - Immediate | 2023 | Gas | GG | 851 | CC GT units | NPCC | Off-Peak | 5167.9999 | 240 | 1 | 1 | 4499-Other miscellaneous steam turbine problems | U1-Forced - Immediate | 851-CC GT units
4499 | Other miscellaneous steam turbine problems | Steam Turbine | Miscellaneous (Steam Turbine) | U1 | Forced - Immediate | 2023 | Gas | GG | 851 | CC GT units | TRE | Summer | 2051.3166 | 167 | 1 | 1 | 4499-Other miscellaneous steam turbine problems | U1-Forced - Immediate | 851-CC GT units
4499 | Other miscellaneous steam turbine problems | Steam Turbine | Miscellaneous (Steam Turbine) | U1 | Forced - Immediate | 2023 | Gas | GG | 851 | CC GT units | TRE | Summer | 8386.1832 | 167 | 1 | 1 | 4499-Other miscellaneous steam turbine problems | U1-Forced - Immediate | 851-CC GT units
4499 | Other miscellaneous steam turbine problems | Steam Turbine | Miscellaneous (Steam Turbine) | U1 | Forced - Immediate | 2023 | Gas | GG | 851 | CC GT units | TRE | Summer | 22650.7666 | 167 | 1 | 1 | 4499-Other miscellaneous steam turbine problems | U1-Forced - Immediate | 851-CC GT units
4499 | Other miscellaneous steam turbine problems | Steam Turbine | Miscellaneous (Steam Turbine) | U1 | Forced - Immediate | 2023 | Gas | GG | 851 | CC GT units | SERC | Off-Peak | 9973.95 | 177 | 1 | 1 | 4499-Other miscellaneous steam turbine problems | U1-Forced - Immediate | 851-CC GT units
4499 | Other miscellaneous steam turbine problems | Steam Turbine | Miscellaneous (Steam Turbine) | U2 | Forced - Delayed | 2023 | Gas | GG | 851 | CC GT units | WECC | Winter | 300.3 | 182 | 1 | 1 | 4499-Other miscellaneous steam turbine problems | U2-Forced - Delayed | 851-CC GT units
4499 | Other miscellaneous steam turbine problems | Steam Turbine | Miscellaneous (Steam Turbine) | D1 | Forced - Immediate | 2023 | Gas | GG | 851 | CC GT units | SERC | Summer | 294.5 | 95 | 1 | 1 | 4499-Other miscellaneous steam turbine problems | D1-Forced - Immediate | 851-CC GT units
4499 | Other miscellaneous steam turbine problems | Steam Turbine | Miscellaneous (Steam Turbine) | U1 | Forced - Immediate | 2023 | Gas | GG | 851 | CC GT units | WECC | Off-Peak | 239.1667 | 35 | 1 | 1 | 4499-Other miscellaneous steam turbine problems | U1-Forced - Immediate | 851-CC GT units
4499 | Other miscellaneous steam turbine problems | Steam Turbine | Miscellaneous (Steam Turbine) | U1 | Forced - Immediate | 2023 | Gas | GG | 851 | CC GT units | TRE | Summer | 26937.1 | 167 | 1 | 1 | 4499-Other miscellaneous steam turbine problems | U1-Forced - Immediate | 851-CC GT units
4499 | Other miscellaneous steam turbine problems | Steam Turbine | Miscellaneous (Steam Turbine) | D1 | Forced - Immediate | 2023 | Gas | GG | 851 | CC GT units | TRE | Summer | 165.2666 | 67 | 1 | 1 | 4499-Other miscellaneous steam turbine problems | D1-Forced - Immediate | 851-CC GT units
4499 | Other miscellaneous steam turbine problems | Steam Turbine | Miscellaneous (Steam Turbine) | D1 | Forced - Immediate | 2023 | Gas | GG | 851 | CC GT units | TRE | Summer | 463.4166 | 67 | 1 | 1 | 4499-Other miscellaneous steam turbine problems | D1-Forced - Immediate | 851-CC GT units
4499 | Other miscellaneous steam turbine problems | Steam Turbine | Miscellaneous (Steam Turbine) | D1 | Forced - Immediate | 2023 | Gas | GG | 851 | CC GT units | TRE | Summer | 584.0166 | 67 | 1 | 1 | 4499-Other miscellaneous steam turbine problems | D1-Forced - Immediate | 851-CC GT units
4499 | Other miscellaneous steam turbine problems | Steam Turbine | Miscellaneous (Steam Turbine) | D1 | Forced - Immediate | 2023 | Gas | GG | 851 | CC GT units | TRE | Summer | 730.3 | 67 | 1 | 1 | 4499-Other miscellaneous steam turbine problems | D1-Forced - Immediate | 851-CC GT units
4499 | Other miscellaneous steam turbine problems | Steam Turbine | Miscellaneous (Steam Turbine) | U1 | Forced - Immediate | 2023 | Gas | GG | 851 | CC GT units | RFC | Off-Peak | 149.1 | 126 | 1 | 1 | 4499-Other miscellaneous steam turbine problems | U1-Forced - Immediate | 851-CC GT units
4499 | Other miscellaneous steam turbine problems | Steam Turbine | Miscellaneous (Steam Turbine) | U1 | Forced - Immediate | 2023 | Gas | GG | 851 | CC GT units | NPCC | Summer | 273.7498 | 225 | 1 | 1 | 4499-Other miscellaneous steam turbine problems | U1-Forced - Immediate | 851-CC GT units
4499 | Other miscellaneous steam turbine problems | Steam Turbine | Miscellaneous (Steam Turbine) | U1 | Forced - Immediate | 2023 | Gas | GG | 851 | CC GT units | TRE | Summer | 1895.45 | 167 | 1 | 1 | 4499-Other miscellaneous steam turbine problems | U1-Forced - Immediate | 851-CC GT units
4499 | Other miscellaneous steam turbine problems | Steam Turbine | Miscellaneous (Steam Turbine) | U1 | Forced - Immediate | 2023 | Gas | GG | 851 | CC GT units | TRE | Summer | 2187.7 | 167 | 1 | 1 | 4499-Other miscellaneous steam turbine problems | U1-Forced - Immediate | 851-CC GT units
4499 | Other miscellaneous steam turbine problems | Steam Turbine | Miscellaneous (Steam Turbine) | D1 | Forced - Immediate | 2023 | Gas | GG | 851 | CC GT units | TRE | Summer | 17.8666 | 67 | 1 | 1 | 4499-Other miscellaneous steam turbine problems | D1-Forced - Immediate | 851-CC GT units
4499 | Other miscellaneous steam turbine problems | Steam Turbine | Miscellaneous (Steam Turbine) | D1 | Forced - Immediate | 2023 | Gas | GG | 851 | CC GT units | TRE | Summer | 347.2833 | 67 | 1 | 1 | 4499-Other miscellaneous steam turbine problems | D1-Forced - Immediate | 851-CC GT units
4499 | Other miscellaneous steam turbine problems | Steam Turbine | Miscellaneous (Steam Turbine) | U1 | Forced - Immediate | 2023 | Gas | GG | 851 | CC GT units | TRE | Summer | 4714.9666 | 167 | 1 | 1 | 4499-Other miscellaneous steam turbine problems | U1-Forced - Immediate | 851-CC GT units
4499 | Other miscellaneous steam turbine problems | Steam Turbine | Miscellaneous (Steam Turbine) | U1 | Forced - Immediate | 2023 | Gas | GG | 851 | CC GT units | TRE | Summer | 14826.8166 | 167 | 1 | 1 | 4499-Other miscellaneous steam turbine problems | U1-Forced - Immediate | 851-CC GT units
4499 | Other miscellaneous steam turbine problems | Steam Turbine | Miscellaneous (Steam Turbine) | U1 | Forced - Immediate | 2023 | Gas | GG | 851 | CC GT units | TRE | Summer | 15224.8332 | 167 | 1 | 1 | 4499-Other miscellaneous steam turbine problems | U1-Forced - Immediate | 851-CC GT units
4499 | Other miscellaneous steam turbine problems | Steam Turbine | Miscellaneous (Steam Turbine) | D1 | Forced - Immediate | 2023 | Gas | GG | 851 | CC GT units | TRE | Summer | 2022.2833 | 67 | 1 | 1 | 4499-Other miscellaneous steam turbine problems | D1-Forced - Immediate | 851-CC GT units
4499 | Other miscellaneous steam turbine problems | Steam Turbine | Miscellaneous (Steam Turbine) | U1 | Forced - Immediate | 2023 | Gas | GG | 851 | CC GT units | NPCC | Summer | 344.9999 | 225 | 1 | 1 | 4499-Other miscellaneous steam turbine problems | U1-Forced - Immediate | 851-CC GT units
4499 | Other miscellaneous steam turbine problems | Steam Turbine | Miscellaneous (Steam Turbine) | U1 | Forced - Immediate | 2023 | Gas | GG | 851 | CC GT units | RFC | Summer | 1045.8 | 126 | 1 | 1 | 4499-Other miscellaneous steam turbine problems | U1-Forced - Immediate | 851-CC GT units
4499 | Other miscellaneous steam turbine problems | Steam Turbine | Miscellaneous (Steam Turbine) | U1 | Forced - Immediate | 2023 | Gas | GG | 851 | CC GT units | TRE | Summer | 11314.25 | 167 | 1 | 1 | 4499-Other miscellaneous steam turbine problems | U1-Forced - Immediate | 851-CC GT units
4499 | Other miscellaneous steam turbine problems | Steam Turbine | Miscellaneous (Steam Turbine) | D1 | Forced - Immediate | 2023 | Gas | GG | 851 | CC GT units | NPCC | Summer | 38.3333 | 115 | 1 | 1 | 4499-Other miscellaneous steam turbine problems | D1-Forced - Immediate | 851-CC GT units
4499 | Other miscellaneous steam turbine problems | Steam Turbine | Miscellaneous (Steam Turbine) | U1 | Forced - Immediate | 2023 | Gas | GG | 851 | CC GT units | SERC | Off-Peak | 2910.05 | 407 | 1 | 1 | 4499-Other miscellaneous steam turbine problems | U1-Forced - Immediate | 851-CC GT units
4499 | Other miscellaneous steam turbine problems | Steam Turbine | Miscellaneous (Steam Turbine) | D1 | Forced - Immediate | 2023 | Gas | GG | 851 | CC GT units | TRE | Summer | 779.4333 | 67 | 1 | 1 | 4499-Other miscellaneous steam turbine problems | D1-Forced - Immediate | 851-CC GT units
4499 | Other miscellaneous steam turbine problems | Steam Turbine | Miscellaneous (Steam Turbine) | U1 | Forced - Immediate | 2023 | Gas | GG | 851 | CC GT units | TRE | Off-Peak | 190.3999 | 168 | 1 | 1 | 4499-Other miscellaneous steam turbine problems | U1-Forced - Immediate | 851-CC GT units
4499 | Other miscellaneous steam turbine problems | Steam Turbine | Miscellaneous (Steam Turbine) | U1 | Forced - Immediate | 2023 | Gas | GG | 851 | CC GT units | WECC | Off-Peak | 263.6667 | 35 | 1 | 1 | 4499-Other miscellaneous steam turbine problems | U1-Forced - Immediate | 851-CC GT units
4499 | Other miscellaneous steam turbine problems | Steam Turbine | Miscellaneous (Steam Turbine) | U1 | Forced - Immediate | 2023 | Gas | GG | 851 | CC GT units | TRE | Off-Peak | 747.6 | 168 | 1 | 1 | 4499-Other miscellaneous steam turbine problems | U1-Forced - Immediate | 851-CC GT units
4499 | Other miscellaneous steam turbine problems | Steam Turbine | Miscellaneous (Steam Turbine) | U1 | Forced - Immediate | 2023 | Gas | GG | 851 | CC GT units | TRE | Summer | 2145.95 | 167 | 1 | 1 | 4499-Other miscellaneous steam turbine problems | U1-Forced - Immediate | 851-CC GT units
4499 | Other miscellaneous steam turbine problems | Steam Turbine | Miscellaneous (Steam Turbine) | U1 | Forced - Immediate | 2023 | Gas | GG | 851 | CC GT units | TRE | Summer | 4742.8 | 167 | 1 | 1 | 4499-Other miscellaneous steam turbine problems | U1-Forced - Immediate | 851-CC GT units
4499 | Other miscellaneous steam turbine problems | Steam Turbine | Miscellaneous (Steam Turbine) | D1 | Forced - Immediate | 2023 | Gas | GG | 852 | CC steam units | WECC | Winter | 84.3583 | 26.5 | 1 | 1 | 4499-Other miscellaneous steam turbine problems | D1-Forced - Immediate | 852-CC steam units
4499 | Other miscellaneous steam turbine problems | Steam Turbine | Miscellaneous (Steam Turbine) | U1 | Forced - Immediate | 2023 | Gas | GG | 852 | CC steam units | RFC | Winter | 103.1666 | 309.5 | 1 | 1 | 4499-Other miscellaneous steam turbine problems | U1-Forced - Immediate | 852-CC steam units
4499 | Other miscellaneous steam turbine problems | Steam Turbine | Miscellaneous (Steam Turbine) | U1 | Forced - Immediate | 2023 | Waste Heat | WH | 852 | CC steam units | TRE | Summer | 6602.6998 | 234 | 1 | 1 | 4499-Other miscellaneous steam turbine problems | U1-Forced - Immediate | 852-CC steam units
4499 | Other miscellaneous steam turbine problems | Steam Turbine | Miscellaneous (Steam Turbine) | U1 | Forced - Immediate | 2023 | Waste Heat | WH | 852 | CC steam units | WECC | Winter | 6.6667 | 20 | 1 | 2 | 4499-Other miscellaneous steam turbine problems | U1-Forced - Immediate | 852-CC steam units
4499 | Other miscellaneous steam turbine problems | Steam Turbine | Miscellaneous (Steam Turbine) | U1 | Forced - Immediate | 2023 | Waste Heat | WH | 852 | CC steam units | TRE | Winter | 1096.4582 | 237.5 | 1 | 1 | 4499-Other miscellaneous steam turbine problems | U1-Forced - Immediate | 852-CC steam units
4499 | Other miscellaneous steam turbine problems | Steam Turbine | Miscellaneous (Steam Turbine) | U1 | Forced - Immediate | 2023 | Gas | GG | 852 | CC steam units | RFC | Off-Peak | 5.1581 | 309.5 | 1 | 1 | 4499-Other miscellaneous steam turbine problems | U1-Forced - Immediate | 852-CC steam units
4499 | Other miscellaneous steam turbine problems | Steam Turbine | Miscellaneous (Steam Turbine) | U1 | Forced - Immediate | 2023 | Waste Heat | WH | 852 | CC steam units | SERC | Off-Peak | 2087.295 | 216.3 | 1 | 1 | 4499-Other miscellaneous steam turbine problems | U1-Forced - Immediate | 852-CC steam units
4499 | Other miscellaneous steam turbine problems | Steam Turbine | Miscellaneous (Steam Turbine) | U1 | Forced - Immediate | 2023 | Waste Heat | WH | 852 | CC steam units | RFC | Summer | 19 | 190 | 1 | 1 | 4499-Other miscellaneous steam turbine problems | U1-Forced - Immediate | 852-CC steam units
4499 | Other miscellaneous steam turbine problems | Steam Turbine | Miscellaneous (Steam Turbine) | U1 | Forced - Immediate | 2023 | Waste Heat | WH | 852 | CC steam units | WECC | Winter | 14.3333 | 20 | 1 | 1 | 4499-Other miscellaneous steam turbine problems | U1-Forced - Immediate | 852-CC steam units
4499 | Other miscellaneous steam turbine problems | Steam Turbine | Miscellaneous (Steam Turbine) | U1 | Forced - Immediate | 2023 | Waste Heat | WH | 852 | CC steam units | WECC | Winter | 44.5 | 89 | 1 | 1 | 4499-Other miscellaneous steam turbine problems | U1-Forced - Immediate | 852-CC steam units
4499 | Other miscellaneous steam turbine problems | Steam Turbine | Miscellaneous (Steam Turbine) | D1 | Forced - Immediate | 2023 | Gas | GG | 852 | CC steam units | WECC | Off-Peak | 84 | 4 | 1 | 1 | 4499-Other miscellaneous steam turbine problems | D1-Forced - Immediate | 852-CC steam units
4499 | Other miscellaneous steam turbine problems | Steam Turbine | Miscellaneous (Steam Turbine) | D1 | Forced - Immediate | 2023 | Gas | GG | 852 | CC steam units | WECC | Winter | 3870.5917 | 24.5 | 1 | 1 | 4499-Other miscellaneous steam turbine problems | D1-Forced - Immediate | 852-CC steam units
4499 | Other miscellaneous steam turbine problems | Steam Turbine | Miscellaneous (Steam Turbine) | SF | Startup Failure | 2023 | Waste Heat | WH | 852 | CC steam units | MRO | Summer | 15.4233 | 66.1 | 1 | 1 | 4499-Other miscellaneous steam turbine problems | SF-Startup Failure | 852-CC steam units
4499 | Other miscellaneous steam turbine problems | Steam Turbine | Miscellaneous (Steam Turbine) | U1 | Forced - Immediate | 2023 | Gas | GG | 852 | CC steam units | RFC | Winter | 51.5831 | 309.5 | 1 | 1 | 4499-Other miscellaneous steam turbine problems | U1-Forced - Immediate | 852-CC steam units
4499 | Other miscellaneous steam turbine problems | Steam Turbine | Miscellaneous (Steam Turbine) | U1 | Forced - Immediate | 2023 | Waste Heat | WH | 852 | CC steam units | SERC | Off-Peak | 6142.15 | 109 | 1 | 1 | 4499-Other miscellaneous steam turbine problems | U1-Forced - Immediate | 852-CC steam units
4499 | Other miscellaneous steam turbine problems | Steam Turbine | Miscellaneous (Steam Turbine) | U1 | Forced - Immediate | 2023 | Gas | GG | 852 | CC steam units | RFC | Off-Peak | 154.75 | 309.5 | 1 | 1 | 4499-Other miscellaneous steam turbine problems | U1-Forced - Immediate | 852-CC steam units
4499 | Other miscellaneous steam turbine problems | Steam Turbine | Miscellaneous (Steam Turbine) | U1 | Forced - Immediate | 2023 | Waste Heat | WH | 852 | CC steam units | WECC | Off-Peak | 213.35 | 51 | 1 | 1 | 4499-Other miscellaneous steam turbine problems | U1-Forced - Immediate | 852-CC steam units
4499 | Other miscellaneous steam turbine problems | Steam Turbine | Miscellaneous (Steam Turbine) | U1 | Forced - Immediate | 2023 | Waste Heat | WH | 852 | CC steam units | NPCC | Off-Peak | 3096 | 135 | 1 | 1 | 4499-Other miscellaneous steam turbine problems | U1-Forced - Immediate | 852-CC steam units
4499 | Other miscellaneous steam turbine problems | Steam Turbine | Miscellaneous (Steam Turbine) | U1 | Forced - Immediate | 2023 | Waste Heat | WH | 852 | CC steam units | WECC | Summer | 316.05 | 49 | 1 | 1 | 4499-Other miscellaneous steam turbine problems | U1-Forced - Immediate | 852-CC steam units
4499 | Other miscellaneous steam turbine problems | Steam Turbine | Miscellaneous (Steam Turbine) | U1 | Forced - Immediate | 2023 | Waste Heat | WH | 852 | CC steam units | TRE | Summer | 2937.2799 | 164.4 | 1 | 1 | 4499-Other miscellaneous steam turbine problems | U1-Forced - Immediate | 852-CC steam units
4499 | Other miscellaneous steam turbine problems | Steam Turbine | Miscellaneous (Steam Turbine) | U1 | Forced - Immediate | 2023 | Waste Heat | WH | 852 | CC steam units | WECC | Winter | 4 | 20 | 1 | 2 | 4499-Other miscellaneous steam turbine problems | U1-Forced - Immediate | 852-CC steam units
4499 | Other miscellaneous steam turbine problems | Steam Turbine | Miscellaneous (Steam Turbine) | U1 | Forced - Immediate | 2023 | Waste Heat | WH | 852 | CC steam units | TRE | Winter | 23.6832 | 203 | 1 | 1 | 4499-Other miscellaneous steam turbine problems | U1-Forced - Immediate | 852-CC steam units
4499 | Other miscellaneous steam turbine problems | Steam Turbine | Miscellaneous (Steam Turbine) | U1 | Forced - Immediate | 2023 | Waste Heat | WH | 852 | CC steam units | TRE | Winter | 30.1399 | 164.4 | 1 | 1 | 4499-Other miscellaneous steam turbine problems | U1-Forced - Immediate | 852-CC steam units
4499 | Other miscellaneous steam turbine problems | Steam Turbine | Miscellaneous (Steam Turbine) | U1 | Forced - Immediate | 2023 | Waste Heat | WH | 852 | CC steam units | TRE | Winter | 84.9399 | 164.4 | 1 | 1 | 4499-Other miscellaneous steam turbine problems | U1-Forced - Immediate | 852-CC steam units
4499 | Other miscellaneous steam turbine problems | Steam Turbine | Miscellaneous (Steam Turbine) | D1 | Forced - Immediate | 2023 | Gas | GG | 852 | CC steam units | WECC | Summer | 84.1167 | 24.5 | 1 | 1 | 4499-Other miscellaneous steam turbine problems | D1-Forced - Immediate | 852-CC steam units
4499 | Other miscellaneous steam turbine problems | Steam Turbine | Miscellaneous (Steam Turbine) | D1 | Forced - Immediate | 2023 | Waste Heat | WH | 852 | CC steam units | RFC | Off-Peak | 7.0583 | 60.5 | 1 | 1 | 4499-Other miscellaneous steam turbine problems | D1-Forced - Immediate | 852-CC steam units
4499 | Other miscellaneous steam turbine problems | Steam Turbine | Miscellaneous (Steam Turbine) | D1 | Forced - Immediate | 2023 | Waste Heat | WH | 852 | CC steam units | WECC | Off-Peak | 1984.325 | 101.5 | 1 | 1 | 4499-Other miscellaneous steam turbine problems | D1-Forced - Immediate | 852-CC steam units
4499 | Other miscellaneous steam turbine problems | Steam Turbine | Miscellaneous (Steam Turbine) | U1 | Forced - Immediate | 2023 | Gas | GG | 852 | CC steam units | TRE | Winter | 3941.7333 | 125.8 | 1 | 1 | 4499-Other miscellaneous steam turbine problems | U1-Forced - Immediate | 852-CC steam units
4499 | Other miscellaneous steam turbine problems | Steam Turbine | Miscellaneous (Steam Turbine) | U1 | Forced - Immediate | 2023 | Waste Heat | WH | 852 | CC steam units | NPCC | Summer | 73.9999 | 120 | 1 | 1 | 4499-Other miscellaneous steam turbine problems | U1-Forced - Immediate | 852-CC steam units
4499 | Other miscellaneous steam turbine problems | Steam Turbine | Miscellaneous (Steam Turbine) | U1 | Forced - Immediate | 2023 | Waste Heat | WH | 852 | CC steam units | TRE | Summer | 101.3799 | 164.4 | 1 | 1 | 4499-Other miscellaneous steam turbine problems | U1-Forced - Immediate | 852-CC steam units
4499 | Other miscellaneous steam turbine problems | Steam Turbine | Miscellaneous (Steam Turbine) | U1 | Forced - Immediate | 2023 | Waste Heat | WH | 852 | CC steam units | WECC | Summer | 155.1666 | 245 | 1 | 1 | 4499-Other miscellaneous steam turbine problems | U1-Forced - Immediate | 852-CC steam units
4499 | Other miscellaneous steam turbine problems | Steam Turbine | Miscellaneous (Steam Turbine) | D1 | Forced - Immediate | 2023 | Gas | GG | 852 | CC steam units | WECC | Off-Peak | 7917.5966 | 169.3 | 1 | 1 | 4499-Other miscellaneous steam turbine problems | D1-Forced - Immediate | 852-CC steam units
4499 | Other miscellaneous steam turbine problems | Steam Turbine | Miscellaneous (Steam Turbine) | U1 | Forced - Immediate | 2023 | Gas | GG | 852 | CC steam units | RFC | Winter | 20.6331 | 309.5 | 1 | 1 | 4499-Other miscellaneous steam turbine problems | U1-Forced - Immediate | 852-CC steam units
4499 | Other miscellaneous steam turbine problems | Steam Turbine | Miscellaneous (Steam Turbine) | U1 | Forced - Immediate | 2023 | Waste Heat | WH | 852 | CC steam units | TRE | Off-Peak | 33.3332 | 200 | 1 | 1 | 4499-Other miscellaneous steam turbine problems | U1-Forced - Immediate | 852-CC steam units
4499 | Other miscellaneous steam turbine problems | Steam Turbine | Miscellaneous (Steam Turbine) | U1 | Forced - Immediate | 2023 | Waste Heat | WH | 852 | CC steam units | NPCC | Summer | 37.9999 | 120 | 1 | 1 | 4499-Other miscellaneous steam turbine problems | U1-Forced - Immediate | 852-CC steam units
4499 | Other miscellaneous steam turbine problems | Steam Turbine | Miscellaneous (Steam Turbine) | U1 | Forced - Immediate | 2023 | Waste Heat | WH | 852 | CC steam units | NPCC | Summer | 67.9999 | 120 | 1 | 1 | 4499-Other miscellaneous steam turbine problems | U1-Forced - Immediate | 852-CC steam units
4499 | Other miscellaneous steam turbine problems | Steam Turbine | Miscellaneous (Steam Turbine) | U1 | Forced - Immediate | 2023 | Waste Heat | WH | 852 | CC steam units | WECC | Winter | 3.3333 | 20 | 1 | 1 | 4499-Other miscellaneous steam turbine problems | U1-Forced - Immediate | 852-CC steam units
4499 | Other miscellaneous steam turbine problems | Steam Turbine | Miscellaneous (Steam Turbine) | U1 | Forced - Immediate | 2023 | Waste Heat | WH | 852 | CC steam units | TRE | Winter | 27.3999 | 164.4 | 1 | 1 | 4499-Other miscellaneous steam turbine problems | U1-Forced - Immediate | 852-CC steam units
4499 | Other miscellaneous steam turbine problems | Steam Turbine | Miscellaneous (Steam Turbine) | D1 | Forced - Immediate | 2023 | Gas | GG | 852 | CC steam units | WECC | Off-Peak | 35.3333 | 26.5 | 1 | 1 | 4499-Other miscellaneous steam turbine problems | D1-Forced - Immediate | 852-CC steam units
4499 | Other miscellaneous steam turbine problems | Steam Turbine | Miscellaneous (Steam Turbine) | D1 | Forced - Immediate | 2023 | Gas | GG | 852 | CC steam units | WECC | Off-Peak | 284.875 | 21.5 | 1 | 1 | 4499-Other miscellaneous steam turbine problems | D1-Forced - Immediate | 852-CC steam units
4499 | Other miscellaneous steam turbine problems | Steam Turbine | Miscellaneous (Steam Turbine) | D1 | Forced - Immediate | 2023 | Waste Heat | WH | 852 | CC steam units | WECC | Summer | 4028.375 | 100.5 | 1 | 1 | 4499-Other miscellaneous steam turbine problems | D1-Forced - Immediate | 852-CC steam units
4499 | Other miscellaneous steam turbine problems | Steam Turbine | Miscellaneous (Steam Turbine) | U1 | Forced - Immediate | 2023 | Waste Heat | WH | 852 | CC steam units | TRE | Summer | 88859.8332 | 209 | 1 | 1 | 4499-Other miscellaneous steam turbine problems | U1-Forced - Immediate | 852-CC steam units
4499 | Other miscellaneous steam turbine problems | Steam Turbine | Miscellaneous (Steam Turbine) | U1 | Forced - Immediate | 2023 | Gas | GG | 852 | CC steam units | RFC | Summer | 50.7698 | 304.62 | 1 | 1 | 4499-Other miscellaneous steam turbine problems | U1-Forced - Immediate | 852-CC steam units
4499 | Other miscellaneous steam turbine problems | Steam Turbine | Miscellaneous (Steam Turbine) | U1 | Forced - Immediate | 2023 | Gas | GG | 852 | CC steam units | RFC | Winter | 20.6465 | 309.7 | 1 | 1 | 4499-Other miscellaneous steam turbine problems | U1-Forced - Immediate | 852-CC steam units
4499 | Other miscellaneous steam turbine problems | Steam Turbine | Miscellaneous (Steam Turbine) | U1 | Forced - Immediate | 2023 | Waste Heat | WH | 852 | CC steam units | WECC | Off-Peak | 4.3333 | 20 | 1 | 1 | 4499-Other miscellaneous steam turbine problems | U1-Forced - Immediate | 852-CC steam units
4499 | Other miscellaneous steam turbine problems | Steam Turbine | Miscellaneous (Steam Turbine) | U1 | Forced - Immediate | 2023 | Waste Heat | WH | 852 | CC steam units | TRE | Off-Peak | 320.2416 | 231.5 | 1 | 1 | 4499-Other miscellaneous steam turbine problems | U1-Forced - Immediate | 852-CC steam units
4499 | Other miscellaneous steam turbine problems | Steam Turbine | Miscellaneous (Steam Turbine) | U1 | Forced - Immediate | 2023 | Waste Heat | WH | 852 | CC steam units | SERC | Summer | 27530.5333 | 28 | 1 | 1 | 4499-Other miscellaneous steam turbine problems | U1-Forced - Immediate | 852-CC steam units
4499 | Other miscellaneous steam turbine problems | Steam Turbine | Miscellaneous (Steam Turbine) | D1 | Forced - Immediate | 2023 | Gas | GG | 852 | CC steam units | WECC | Off-Peak | 8.05 | 11.5 | 1 | 1 | 4499-Other miscellaneous steam turbine problems | D1-Forced - Immediate | 852-CC steam units
4499 | Other miscellaneous steam turbine problems | Steam Turbine | Miscellaneous (Steam Turbine) | D1 | Forced - Immediate | 2023 | Gas | GG | 852 | CC steam units | WECC | Summer | 69.0083 | 24.5 | 1 | 1 | 4499-Other miscellaneous steam turbine problems | D1-Forced - Immediate | 852-CC steam units
4499 | Other miscellaneous steam turbine problems | Steam Turbine | Miscellaneous (Steam Turbine) | U1 | Forced - Immediate | 2023 | Gas | GG | 852 | CC steam units | RFC | Off-Peak | 25.7916 | 309.5 | 1 | 2 | 4499-Other miscellaneous steam turbine problems | U1-Forced - Immediate | 852-CC steam units
4499 | Other miscellaneous steam turbine problems | Steam Turbine | Miscellaneous (Steam Turbine) | U1 | Forced - Immediate | 2023 | Waste Heat | WH | 852 | CC steam units | WECC | Summer | 60.4166 | 145 | 1 | 1 | 4499-Other miscellaneous steam turbine problems | U1-Forced - Immediate | 852-CC steam units
4499 | Other miscellaneous steam turbine problems | Steam Turbine | Miscellaneous (Steam Turbine) | D1 | Forced - Immediate | 2023 | Waste Heat | WH | 852 | CC steam units | WECC | Winter | 420.425 | 100.5 | 1 | 1 | 4499-Other miscellaneous steam turbine problems | D1-Forced - Immediate | 852-CC steam units
4499 | Other miscellaneous steam turbine problems | Steam Turbine | Miscellaneous (Steam Turbine) | U1 | Forced - Immediate | 2023 | Gas | GG | 852 | CC steam units | RFC | Summer | 30.706 | 307.06 | 1 | 1 | 4499-Other miscellaneous steam turbine problems | U1-Forced - Immediate | 852-CC steam units
4499 | Other miscellaneous steam turbine problems | Steam Turbine | Miscellaneous (Steam Turbine) | U1 | Forced - Immediate | 2023 | Gas | OG | 852 | CC steam units | SERC | Off-Peak | 1922.4 | 267 | 1 | 1 | 4499-Other miscellaneous steam turbine problems | U1-Forced - Immediate | 852-CC steam units
4499 | Other miscellaneous steam turbine problems | Steam Turbine | Miscellaneous (Steam Turbine) | U1 | Forced - Immediate | 2023 | Waste Heat | WH | 852 | CC steam units | TRE | Off-Peak | 139.74 | 164.4 | 1 | 2 | 4499-Other miscellaneous steam turbine problems | U1-Forced - Immediate | 852-CC steam units
4499 | Other miscellaneous steam turbine problems | Steam Turbine | Miscellaneous (Steam Turbine) | U1 | Forced - Immediate | 2023 | Waste Heat | WH | 852 | CC steam units | TRE | Off-Peak | 197.28 | 164.4 | 1 | 1 | 4499-Other miscellaneous steam turbine problems | U1-Forced - Immediate | 852-CC steam units
4499 | Other miscellaneous steam turbine problems | Steam Turbine | Miscellaneous (Steam Turbine) | U1 | Forced - Immediate | 2023 | Waste Heat | WH | 852 | CC steam units | TRE | Off-Peak | 5932.0999 | 164.4 | 1 | 1 | 4499-Other miscellaneous steam turbine problems | U1-Forced - Immediate | 852-CC steam units
4499 | Other miscellaneous steam turbine problems | Steam Turbine | Miscellaneous (Steam Turbine) | U1 | Forced - Immediate | 2023 | Waste Heat | WH | 852 | CC steam units | WECC | Summer | 74.8933 | 109.6 | 1 | 1 | 4499-Other miscellaneous steam turbine problems | U1-Forced - Immediate | 852-CC steam units
4499 | Other miscellaneous steam turbine problems | Steam Turbine | Miscellaneous (Steam Turbine) | U1 | Forced - Immediate | 2023 | Waste Heat | WH | 852 | CC steam units | SERC | Summer | 7498.8666 | 28 | 1 | 1 | 4499-Other miscellaneous steam turbine problems | U1-Forced - Immediate | 852-CC steam units
4499 | Other miscellaneous steam turbine problems | Steam Turbine | Miscellaneous (Steam Turbine) | SF | Startup Failure | 2023 | Waste Heat | WH | 852 | CC steam units | WECC | Off-Peak | 373.2 | 24 | 1 | 1 | 4499-Other miscellaneous steam turbine problems | SF-Startup Failure | 852-CC steam units
4499 | Other miscellaneous steam turbine problems | Steam Turbine | Miscellaneous (Steam Turbine) | U1 | Forced - Immediate | 2023 | Gas | GG | 852 | CC steam units | SERC | Winter | 2232.0832 | 487 | 1 | 1 | 4499-Other miscellaneous steam turbine problems | U1-Forced - Immediate | 852-CC steam units
4499 | Other miscellaneous steam turbine problems | Steam Turbine | Miscellaneous (Steam Turbine) | U1 | Forced - Immediate | 2023 | Gas | OG | 852 | CC steam units | SERC | Off-Peak | 2558.7499 | 267 | 1 | 1 | 4499-Other miscellaneous steam turbine problems | U1-Forced - Immediate | 852-CC steam units
4499 | Other miscellaneous steam turbine problems | Steam Turbine | Miscellaneous (Steam Turbine) | U1 | Forced - Immediate | 2023 | Waste Heat | WH | 852 | CC steam units | WECC | Off-Peak | 19.6 | 24 | 1 | 1 | 4499-Other miscellaneous steam turbine problems | U1-Forced - Immediate | 852-CC steam units
4499 | Other miscellaneous steam turbine problems | Steam Turbine | Miscellaneous (Steam Turbine) | U1 | Forced - Immediate | 2023 | Waste Heat | WH | 852 | CC steam units | TRE | Off-Peak | 227.4199 | 164.4 | 1 | 1 | 4499-Other miscellaneous steam turbine problems | U1-Forced - Immediate | 852-CC steam units
4499 | Other miscellaneous steam turbine problems | Steam Turbine | Miscellaneous (Steam Turbine) | U1 | Forced - Immediate | 2023 | Waste Heat | WH | 852 | CC steam units | TRE | Winter | 60.8666 | 83 | 1 | 1 | 4499-Other miscellaneous steam turbine problems | U1-Forced - Immediate | 852-CC steam units
4499 | Other miscellaneous steam turbine problems | Steam Turbine | Miscellaneous (Steam Turbine) | U2 | Forced - Delayed | 2023 | Waste Heat | WH | 852 | CC steam units | TRE | Winter | 32.88 | 164.4 | 1 | 1 | 4499-Other miscellaneous steam turbine problems | U2-Forced - Delayed | 852-CC steam units
4499 | Other miscellaneous steam turbine problems | Steam Turbine | Miscellaneous (Steam Turbine) | D1 | Forced - Immediate | 2023 | Gas | GG | 852 | CC steam units | WECC | Off-Peak | 5625.95 | 26.5 | 1 | 1 | 4499-Other miscellaneous steam turbine problems | D1-Forced - Immediate | 852-CC steam units
4499 | Other miscellaneous steam turbine problems | Steam Turbine | Miscellaneous (Steam Turbine) | D1 | Forced - Immediate | 2023 | Waste Heat | WH | 852 | CC steam units | MRO | Summer | 16 | 30 | 1 | 1 | 4499-Other miscellaneous steam turbine problems | D1-Forced - Immediate | 852-CC steam units
4499 | Other miscellaneous steam turbine problems | Steam Turbine | Miscellaneous (Steam Turbine) | U1 | Forced - Immediate | 2023 | Gas | GG | 852 | CC steam units | WECC | Off-Peak | 143.3416 | 51.5 | 1 | 1 | 4499-Other miscellaneous steam turbine problems | U1-Forced - Immediate | 852-CC steam units
4499 | Other miscellaneous steam turbine problems | Steam Turbine | Miscellaneous (Steam Turbine) | U1 | Forced - Immediate | 2023 | Gas | GG | 852 | CC steam units | WECC | Off-Peak | 363.9333 | 51.5 | 1 | 1 | 4499-Other miscellaneous steam turbine problems | U1-Forced - Immediate | 852-CC steam units
4499 | Other miscellaneous steam turbine problems | Steam Turbine | Miscellaneous (Steam Turbine) | U1 | Forced - Immediate | 2023 | Gas | GG | 852 | CC steam units | WECC | Summer | 11509.3916 | 51.5 | 1 | 1 | 4499-Other miscellaneous steam turbine problems | U1-Forced - Immediate | 852-CC steam units
4499 | Other miscellaneous steam turbine problems | Steam Turbine | Miscellaneous (Steam Turbine) | U1 | Forced - Immediate | 2023 | Waste Heat | WH | 852 | CC steam units | TRE | Off-Peak | 167.1399 | 164.4 | 1 | 1 | 4499-Other miscellaneous steam turbine problems | U1-Forced - Immediate | 852-CC steam units
4499 | Other miscellaneous steam turbine problems | Steam Turbine | Miscellaneous (Steam Turbine) | U1 | Forced - Immediate | 2023 | Waste Heat | WH | 852 | CC steam units | WECC | Off-Peak | 215.2499 | 315 | 1 | 1 | 4499-Other miscellaneous steam turbine problems | U1-Forced - Immediate | 852-CC steam units
4499 | Other miscellaneous steam turbine problems | Steam Turbine | Miscellaneous (Steam Turbine) | U1 | Forced - Immediate | 2023 | Waste Heat | WH | 852 | CC steam units | MRO | Off-Peak | 26900.8332 | 237.5 | 1 | 1 | 4499-Other miscellaneous steam turbine problems | U1-Forced - Immediate | 852-CC steam units
4499 | Other miscellaneous steam turbine problems | Steam Turbine | Miscellaneous (Steam Turbine) | U1 | Forced - Immediate | 2023 | Waste Heat | WH | 852 | CC steam units | NPCC | Summer | 181.9999 | 120 | 1 | 1 | 4499-Other miscellaneous steam turbine problems | U1-Forced - Immediate | 852-CC steam units
4499 | Other miscellaneous steam turbine problems | Steam Turbine | Miscellaneous (Steam Turbine) | U2 | Forced - Delayed | 2023 | Waste Heat | WH | 852 | CC steam units | TRE | Winter | 638.4199 | 164.4 | 1 | 1 | 4499-Other miscellaneous steam turbine problems | U2-Forced - Delayed | 852-CC steam units
4499 | Other miscellaneous steam turbine problems | Steam Turbine | Miscellaneous (Steam Turbine) | D1 | Forced - Immediate | 2023 | Gas | GG | 852 | CC steam units | WECC | Off-Peak | 82.25 | 3.5 | 1 | 1 | 4499-Other miscellaneous steam turbine problems | D1-Forced - Immediate | 852-CC steam units
4499 | Other miscellaneous steam turbine problems | Steam Turbine | Miscellaneous (Steam Turbine) | D1 | Forced - Immediate | 2023 | Gas | GG | 852 | CC steam units | WECC | Off-Peak | 151.0833 | 24.5 | 1 | 1 | 4499-Other miscellaneous steam turbine problems | D1-Forced - Immediate | 852-CC steam units
4499 | Other miscellaneous steam turbine problems | Steam Turbine | Miscellaneous (Steam Turbine) | D1 | Forced - Immediate | 2023 | Waste Heat | WH | 852 | CC steam units | WECC | Off-Peak | 1343.3499 | 100.5 | 1 | 1 | 4499-Other miscellaneous steam turbine problems | D1-Forced - Immediate | 852-CC steam units
4499 | Other miscellaneous steam turbine problems | Steam Turbine | Miscellaneous (Steam Turbine) | U1 | Forced - Immediate | 2023 | Gas | GG | 852 | CC steam units | RFC | Off-Peak | 41.2666 | 309.5 | 1 | 2 | 4499-Other miscellaneous steam turbine problems | U1-Forced - Immediate | 852-CC steam units
4499 | Other miscellaneous steam turbine problems | Steam Turbine | Miscellaneous (Steam Turbine) | U1 | Forced - Immediate | 2023 | Gas | GG | 852 | CC steam units | SERC | Off-Peak | 2417.3332 | 259 | 1 | 1 | 4499-Other miscellaneous steam turbine problems | U1-Forced - Immediate | 852-CC steam units
4499 | Other miscellaneous steam turbine problems | Steam Turbine | Miscellaneous (Steam Turbine) | U1 | Forced - Immediate | 2023 | Waste Heat | WH | 852 | CC steam units | TRE | Off-Peak | 306.8799 | 164.4 | 1 | 1 | 4499-Other miscellaneous steam turbine problems | U1-Forced - Immediate | 852-CC steam units
4499 | Other miscellaneous steam turbine problems | Steam Turbine | Miscellaneous (Steam Turbine) | U1 | Forced - Immediate | 2023 | Waste Heat | WH | 852 | CC steam units | NPCC | Summer | 295.9999 | 120 | 1 | 1 | 4499-Other miscellaneous steam turbine problems | U1-Forced - Immediate | 852-CC steam units
4499 | Other miscellaneous steam turbine problems | Steam Turbine | Miscellaneous (Steam Turbine) | U1 | Forced - Immediate | 2023 | Gas | GG | 852 | CC steam units | SERC | Summer | 620.7997 | 384 | 1 | 1 | 4499-Other miscellaneous steam turbine problems | U1-Forced - Immediate | 852-CC steam units
4499 | Other miscellaneous steam turbine problems | Steam Turbine | Miscellaneous (Steam Turbine) | U1 | Forced - Immediate | 2023 | Gas | GG | 852 | CC steam units | SERC | Summer | 2119.4999 | 405 | 1 | 1 | 4499-Other miscellaneous steam turbine problems | U1-Forced - Immediate | 852-CC steam units
4499 | Other miscellaneous steam turbine problems | Steam Turbine | Miscellaneous (Steam Turbine) | U1 | Forced - Immediate | 2023 | Waste Heat | WH | 852 | CC steam units | TRE | Off-Peak | 189.06 | 164.4 | 1 | 1 | 4499-Other miscellaneous steam turbine problems | U1-Forced - Immediate | 852-CC steam units
4499 | Other miscellaneous steam turbine problems | Steam Turbine | Miscellaneous (Steam Turbine) | U1 | Forced - Immediate | 2023 | Waste Heat | WH | 852 | CC steam units | NPCC | Summer | 16 | 120 | 1 | 1 | 4499-Other miscellaneous steam turbine problems | U1-Forced - Immediate | 852-CC steam units
4499 | Other miscellaneous steam turbine problems | Steam Turbine | Miscellaneous (Steam Turbine) | U1 | Forced - Immediate | 2023 | Waste Heat | WH | 852 | CC steam units | TRE | Summer | 54.7999 | 164.4 | 1 | 1 | 4499-Other miscellaneous steam turbine problems | U1-Forced - Immediate | 852-CC steam units
4499 | Other miscellaneous steam turbine problems | Steam Turbine | Miscellaneous (Steam Turbine) | U1 | Forced - Immediate | 2023 | Waste Heat | WH | 852 | CC steam units | NPCC | Summer | 61.9999 | 120 | 1 | 1 | 4499-Other miscellaneous steam turbine problems | U1-Forced - Immediate | 852-CC steam units
4499 | Other miscellaneous steam turbine problems | Steam Turbine | Miscellaneous (Steam Turbine) | U1 | Forced - Immediate | 2023 | Waste Heat | WH | 852 | CC steam units | NPCC | Summer | 229.9999 | 120 | 1 | 1 | 4499-Other miscellaneous steam turbine problems | U1-Forced - Immediate | 852-CC steam units
4499 | Other miscellaneous steam turbine problems | Steam Turbine | Miscellaneous (Steam Turbine) | U1 | Forced - Immediate | 2023 | Waste Heat | WH | 852 | CC steam units | WECC | Winter | 3.6667 | 20 | 1 | 2 | 4499-Other miscellaneous steam turbine problems | U1-Forced - Immediate | 852-CC steam units
4499 | Other miscellaneous steam turbine problems | Steam Turbine | Miscellaneous (Steam Turbine) | U1 | Forced - Immediate | 2023 | Waste Heat | WH | 852 | CC steam units | WECC | Winter | 49 | 20 | 1 | 1 | 4499-Other miscellaneous steam turbine problems | U1-Forced - Immediate | 852-CC steam units
4499 | Other miscellaneous steam turbine problems | Steam Turbine | Miscellaneous (Steam Turbine) | D1 | Forced - Immediate | 2023 | Gas | GG | 852 | CC steam units | WECC | Summer | 10.1583 | 26.5 | 1 | 1 | 4499-Other miscellaneous steam turbine problems | D1-Forced - Immediate | 852-CC steam units
4499 | Other miscellaneous steam turbine problems | Steam Turbine | Miscellaneous (Steam Turbine) | D1 | Forced - Immediate | 2023 | Gas | GG | 852 | CC steam units | WECC | Summer | 307.8416 | 26.5 | 1 | 1 | 4499-Other miscellaneous steam turbine problems | D1-Forced - Immediate | 852-CC steam units
4499 | Other miscellaneous steam turbine problems | Steam Turbine | Miscellaneous (Steam Turbine) | D1 | Forced - Immediate | 2023 | Waste Heat | WH | 852 | CC steam units | WECC | Summer | 214.4 | 100.5 | 1 | 1 | 4499-Other miscellaneous steam turbine problems | D1-Forced - Immediate | 852-CC steam units
4499 | Other miscellaneous steam turbine problems | Steam Turbine | Miscellaneous (Steam Turbine) | U1 | Forced - Immediate | 2023 | Gas | GG | 852 | CC steam units | RFC | Off-Peak | 20.6331 | 309.5 | 1 | 2 | 4499-Other miscellaneous steam turbine problems | U1-Forced - Immediate | 852-CC steam units
4499 | Other miscellaneous steam turbine problems | Steam Turbine | Miscellaneous (Steam Turbine) | U1 | Forced - Immediate | 2023 | Gas | GG | 852 | CC steam units | RFC | Winter | 67.0581 | 309.5 | 1 | 1 | 4499-Other miscellaneous steam turbine problems | U1-Forced - Immediate | 852-CC steam units
4499 | Other miscellaneous steam turbine problems | Steam Turbine | Miscellaneous (Steam Turbine) | U1 | Forced - Immediate | 2023 | Gas | GG | 852 | CC steam units | SERC | Winter | 136080 | 405 | 1 | 1 | 4499-Other miscellaneous steam turbine problems | U1-Forced - Immediate | 852-CC steam units
4499 | Other miscellaneous steam turbine problems | Steam Turbine | Miscellaneous (Steam Turbine) | U1 | Forced - Immediate | 2023 | Waste Heat | WH | 852 | CC steam units | NPCC | Summer | 19.9999 | 120 | 1 | 1 | 4499-Other miscellaneous steam turbine problems | U1-Forced - Immediate | 852-CC steam units
4499 | Other miscellaneous steam turbine problems | Steam Turbine | Miscellaneous (Steam Turbine) | U1 | Forced - Immediate | 2023 | Waste Heat | WH | 852 | CC steam units | NPCC | Summer | 40 | 120 | 1 | 1 | 4499-Other miscellaneous steam turbine problems | U1-Forced - Immediate | 852-CC steam units
4499 | Other miscellaneous steam turbine problems | Steam Turbine | Miscellaneous (Steam Turbine) | U1 | Forced - Immediate | 2023 | Waste Heat | WH | 852 | CC steam units | TRE | Summer | 147.96 | 164.4 | 1 | 1 | 4499-Other miscellaneous steam turbine problems | U1-Forced - Immediate | 852-CC steam units
4499 | Other miscellaneous steam turbine problems | Steam Turbine | Miscellaneous (Steam Turbine) | U1 | Forced - Immediate | 2023 | Waste Heat | WH | 852 | CC steam units | SERC | Summer | 215.9999 | 405 | 1 | 1 | 4499-Other miscellaneous steam turbine problems | U1-Forced - Immediate | 852-CC steam units
4499 | Other miscellaneous steam turbine problems | Steam Turbine | Miscellaneous (Steam Turbine) | U2 | Forced - Delayed | 2023 | Waste Heat | WH | 852 | CC steam units | TRE | Off-Peak | 5137.5 | 164.4 | 1 | 1 | 4499-Other miscellaneous steam turbine problems | U2-Forced - Delayed | 852-CC steam units
4499 | Other miscellaneous steam turbine problems | Steam Turbine | Miscellaneous (Steam Turbine) | D1 | Forced - Immediate | 2023 | Gas | GG | 860 | Co-generator Block | RFC | Winter | 652.0833 | 125 | 1 | 1 | 4499-Other miscellaneous steam turbine problems | D1-Forced - Immediate | 860-Co-generator Block
4499 | Other miscellaneous steam turbine problems | Steam Turbine | Miscellaneous (Steam Turbine) | D1 | Forced - Immediate | 2023 | Gas | GG | 860 | Co-generator Block | RFC | Off-Peak | 561.5 | 30 | 1 | 1 | 4499-Other miscellaneous steam turbine problems | D1-Forced - Immediate | 860-Co-generator Block
4499 | Other miscellaneous steam turbine problems | Steam Turbine | Miscellaneous (Steam Turbine) | D1 | Forced - Immediate | 2023 | Gas | GG | 860 | Co-generator Block | RFC | Off-Peak | 26487 | 90 | 1 | 1 | 4499-Other miscellaneous steam turbine problems | D1-Forced - Immediate | 860-Co-generator Block
4499 | Other miscellaneous steam turbine problems | Steam Turbine | Miscellaneous (Steam Turbine) | D1 | Forced - Immediate | 2023 | Gas | GG | 860 | Co-generator Block | RFC | Off-Peak | 180972 | 90 | 1 | 1 | 4499-Other miscellaneous steam turbine problems | D1-Forced - Immediate | 860-Co-generator Block
4499 | Other miscellaneous steam turbine problems | Steam Turbine | Miscellaneous (Steam Turbine) | D1 | Forced - Immediate | 2023 | Gas | GG | 860 | Co-generator Block | RFC | Summer | 110691.5 | 30 | 1 | 1 | 4499-Other miscellaneous steam turbine problems | D1-Forced - Immediate | 860-Co-generator Block
4499 | Other miscellaneous steam turbine problems | Steam Turbine | Miscellaneous (Steam Turbine) | D1 | Forced - Immediate | 2023 | Gas | GG | 860 | Co-generator Block | RFC | Off-Peak | 76.6666 | 40 | 1 | 1 | 4499-Other miscellaneous steam turbine problems | D1-Forced - Immediate | 860-Co-generator Block
4499 | Other miscellaneous steam turbine problems | Steam Turbine | Miscellaneous (Steam Turbine) | D1 | Forced - Immediate | 2023 | Gas | GG | 860 | Co-generator Block | RFC | Summer | 31.25 | 25 | 1 | 1 | 4499-Other miscellaneous steam turbine problems | D1-Forced - Immediate | 860-Co-generator Block
4499 | Other miscellaneous steam turbine problems | Steam Turbine | Miscellaneous (Steam Turbine) | D1 | Forced - Immediate | 2023 | Gas | GG | 860 | Co-generator Block | RFC | Summer | 367.9167 | 25 | 1 | 1 | 4499-Other miscellaneous steam turbine problems | D1-Forced - Immediate | 860-Co-generator Block
4499 | Other miscellaneous steam turbine problems | Steam Turbine | Miscellaneous (Steam Turbine) | D1 | Forced - Immediate | 2023 | Gas | GG | 860 | Co-generator Block | NPCC | Off-Peak | 272.25 | 363 | 1 | 1 | 4499-Other miscellaneous steam turbine problems | D1-Forced - Immediate | 860-Co-generator Block
4499 | Other miscellaneous steam turbine problems | Steam Turbine | Miscellaneous (Steam Turbine) | D1 | Forced - Immediate | 2023 | Gas | GG | 860 | Co-generator Block | RFC | Off-Peak | 290798.75 | 55 | 1 | 1 | 4499-Other miscellaneous steam turbine problems | D1-Forced - Immediate | 860-Co-generator Block
4499 | Other miscellaneous steam turbine problems | Steam Turbine | Miscellaneous (Steam Turbine) | D1 | Forced - Immediate | 2023 | Gas | GG | 860 | Co-generator Block | RFC | Off-Peak | 6529.3333 | 40 | 1 | 1 | 4499-Other miscellaneous steam turbine problems | D1-Forced - Immediate | 860-Co-generator Block
4499 | Other miscellaneous steam turbine problems | Steam Turbine | Miscellaneous (Steam Turbine) | D1 | Forced - Immediate | 2023 | Gas | GG | 860 | Co-generator Block | RFC | Summer | 6736.6667 | 50 | 1 | 1 | 4499-Other miscellaneous steam turbine problems | D1-Forced - Immediate | 860-Co-generator Block
4499 | Other miscellaneous steam turbine problems | Steam Turbine | Miscellaneous (Steam Turbine) | D1 | Forced - Immediate | 2023 | Gas | GG | 860 | Co-generator Block | RFC | Off-Peak | 375.8333 | 55 | 1 | 1 | 4499-Other miscellaneous steam turbine problems | D1-Forced - Immediate | 860-Co-generator Block
4499 | Other miscellaneous steam turbine problems | Steam Turbine | Miscellaneous (Steam Turbine) | D1 | Forced - Immediate | 2023 | Gas | GG | 860 | Co-generator Block | RFC | Summer | 129.5 | 70 | 1 | 1 | 4499-Other miscellaneous steam turbine problems | D1-Forced - Immediate | 860-Co-generator Block
4499 | Other miscellaneous steam turbine problems | Steam Turbine | Miscellaneous (Steam Turbine) | D1 | Forced - Immediate | 2023 | Gas | GG | 860 | Co-generator Block | RFC | Winter | 152 | 95 | 1 | 1 | 4499-Other miscellaneous steam turbine problems | D1-Forced - Immediate | 860-Co-generator Block
4499 | Other miscellaneous steam turbine problems | Steam Turbine | Miscellaneous (Steam Turbine) | D1 | Forced - Immediate | 2023 | Gas | GG | 860 | Co-generator Block | RFC | Off-Peak | 4688 | 60 | 1 | 1 | 4499-Other miscellaneous steam turbine problems | D1-Forced - Immediate | 860-Co-generator Block
4499 | Other miscellaneous steam turbine problems | Steam Turbine | Miscellaneous (Steam Turbine) | U1 | Forced - Immediate | 2023 | Waste Heat | WH | 862 | CoG steam units | TRE | Off-Peak | 1294.3 | 129 | 1 | 1 | 4499-Other miscellaneous steam turbine problems | U1-Forced - Immediate | 862-CoG steam units
4499 | Other miscellaneous steam turbine problems | Steam Turbine | Miscellaneous (Steam Turbine) | U1 | Forced - Immediate | 2023 | Waste Heat | WH | 862 | CoG steam units | TRE | Winter | 5110.5499 | 129 | 1 | 1 | 4499-Other miscellaneous steam turbine problems | U1-Forced - Immediate | 862-CoG steam units
4499 | Other miscellaneous steam turbine problems | Steam Turbine | Miscellaneous (Steam Turbine) | U1 | Forced - Immediate | 2023 | Waste Heat | WH | 862 | CoG steam units | TRE | Summer | 274 | 137 | 1 | 1 | 4499-Other miscellaneous steam turbine problems | U1-Forced - Immediate | 862-CoG steam units
4500 | Rotor windings (including damper windings and fan blades on hydro units) | Generator | Generator | SF | Startup Failure | 2023 | Gas | GG | 100 | Fossil-Steam | TRE | Off-Peak | 22125.9998 | 552 | 1 | 1 | 4500-Rotor windings (including damper windings and fan blades on hydro units) | SF-Startup Failure | 100-Fossil-Steam
4500 | Rotor windings (including damper windings and fan blades on hydro units) | Generator | Generator | SF | Startup Failure | 2023 | Gas | GG | 100 | Fossil-Steam | WECC | Summer | 240 | 480 | 1 | 1 | 4500-Rotor windings (including damper windings and fan blades on hydro units) | SF-Startup Failure | 100-Fossil-Steam
4500 | Rotor windings (including damper windings and fan blades on hydro units) | Generator | Generator | U2 | Forced - Delayed | 2023 | Gas | GG | 100 | Fossil-Steam | SERC | Off-Peak | 158460.5866 | 89.6 | 1 | 1 | 4500-Rotor windings (including damper windings and fan blades on hydro units) | U2-Forced - Delayed | 100-Fossil-Steam
4500 | Rotor windings (including damper windings and fan blades on hydro units) | Generator | Generator | SF | Startup Failure | 2023 | Gas | GG | 300 | Gas Turbine/Jet Engine (Simple Cycle Operation) | SERC | Summer | 737.75 | 227 | 1 | 1 | 4500-Rotor windings (including damper windings and fan blades on hydro units) | SF-Startup Failure | 300-Gas Turbine/Jet Engine (Simple Cycle Operation)
4500 | Rotor windings (including damper windings and fan blades on hydro units) | Generator | Generator | U1 | Forced - Immediate | 2023 | Gas | GG | 300 | Gas Turbine/Jet Engine (Simple Cycle Operation) | TRE | Off-Peak | 109.2 | 104 | 1 | 1 | 4500-Rotor windings (including damper windings and fan blades on hydro units) | U1-Forced - Immediate | 300-Gas Turbine/Jet Engine (Simple Cycle Operation)
4500 | Rotor windings (including damper windings and fan blades on hydro units) | Generator | Generator | U1 | Forced - Immediate | 2023 | Gas | GG | 300 | Gas Turbine/Jet Engine (Simple Cycle Operation) | RFC | Summer | 16046.5066 | 52.6 | 1 | 1 | 4500-Rotor windings (including damper windings and fan blades on hydro units) | U1-Forced - Immediate | 300-Gas Turbine/Jet Engine (Simple Cycle Operation)
4500 | Rotor windings (including damper windings and fan blades on hydro units) | Generator | Generator | U1 | Forced - Immediate | 2023 | Gas | GG | 300 | Gas Turbine/Jet Engine (Simple Cycle Operation) | SERC | Winter | 1908.0499 | 93 | 1 | 1 | 4500-Rotor windings (including damper windings and fan blades on hydro units) | U1-Forced - Immediate | 300-Gas Turbine/Jet Engine (Simple Cycle Operation)
4500 | Rotor windings (including damper windings and fan blades on hydro units) | Generator | Generator | U1 | Forced - Immediate | 2023 | Gas | GG | 300 | Gas Turbine/Jet Engine (Simple Cycle Operation) | SERC | Off-Peak | 1203.6 | 88.5 | 1 | 1 | 4500-Rotor windings (including damper windings and fan blades on hydro units) | U1-Forced - Immediate | 300-Gas Turbine/Jet Engine (Simple Cycle Operation)
4500 | Rotor windings (including damper windings and fan blades on hydro units) | Generator | Generator | U1 | Forced - Immediate | 2023 | Gas | GG | 300 | Gas Turbine/Jet Engine (Simple Cycle Operation) | SERC | Summer | 40633 | 227 | 1 | 1 | 4500-Rotor windings (including damper windings and fan blades on hydro units) | U1-Forced - Immediate | 300-Gas Turbine/Jet Engine (Simple Cycle Operation)
4500 | Rotor windings (including damper windings and fan blades on hydro units) | Generator | Generator | U1 | Forced - Immediate | 2023 | Gas | GG | 300 | Gas Turbine/Jet Engine (Simple Cycle Operation) | SERC | Summer | 247.8666 | 71.5 | 1 | 1 | 4500-Rotor windings (including damper windings and fan blades on hydro units) | U1-Forced - Immediate | 300-Gas Turbine/Jet Engine (Simple Cycle Operation)
4500 | Rotor windings (including damper windings and fan blades on hydro units) | Generator | Generator | U1 | Forced - Immediate | 2023 | Gas | GG | 300 | Gas Turbine/Jet Engine (Simple Cycle Operation) | RFC | Winter | 463170.9 | 94 | 1 | 1 | 4500-Rotor windings (including damper windings and fan blades on hydro units) | U1-Forced - Immediate | 300-Gas Turbine/Jet Engine (Simple Cycle Operation)
4500 | Rotor windings (including damper windings and fan blades on hydro units) | Generator | Generator | U1 | Forced - Immediate | 2023 | Oil | DI | 300 | Gas Turbine/Jet Engine (Simple Cycle Operation) | NPCC | Off-Peak | 143.19 | 22.2 | 1 | 1 | 4500-Rotor windings (including damper windings and fan blades on hydro units) | U1-Forced - Immediate | 300-Gas Turbine/Jet Engine (Simple Cycle Operation)
4500 | Rotor windings (including damper windings and fan blades on hydro units) | Generator | Generator | U1 | Forced - Immediate | 2023 | Gas | GG | 300 | Gas Turbine/Jet Engine (Simple Cycle Operation) | SERC | Off-Peak | 134.5983 | 58.1 | 1 | 1 | 4500-Rotor windings (including damper windings and fan blades on hydro units) | U1-Forced - Immediate | 300-Gas Turbine/Jet Engine (Simple Cycle Operation)
4500 | Rotor windings (including damper windings and fan blades on hydro units) | Generator | Generator | U1 | Forced - Immediate | 2023 | Gas | GG | 300 | Gas Turbine/Jet Engine (Simple Cycle Operation) | SERC | Summer | 4964.3767 | 15.1 | 4 | 4 | 4500-Rotor windings (including damper windings and fan blades on hydro units) | U1-Forced - Immediate | 300-Gas Turbine/Jet Engine (Simple Cycle Operation)
4500 | Rotor windings (including damper windings and fan blades on hydro units) | Generator | Generator | U1 | Forced - Immediate | 2023 | Gas | GG | 300 | Gas Turbine/Jet Engine (Simple Cycle Operation) | SERC | Summer | 40065.5 | 227 | 1 | 1 | 4500-Rotor windings (including damper windings and fan blades on hydro units) | U1-Forced - Immediate | 300-Gas Turbine/Jet Engine (Simple Cycle Operation)
4500 | Rotor windings (including damper windings and fan blades on hydro units) | Generator | Generator | U1 | Forced - Immediate | 2023 | Gas | GG | 300 | Gas Turbine/Jet Engine (Simple Cycle Operation) | SERC | Summer | 4964.6283 | 15.1 | 2 | 2 | 4500-Rotor windings (including damper windings and fan blades on hydro units) | U1-Forced - Immediate | 300-Gas Turbine/Jet Engine (Simple Cycle Operation)
4500 | Rotor windings (including damper windings and fan blades on hydro units) | Generator | Generator | U1 | Forced - Immediate | 2023 | Gas | GG | 300 | Gas Turbine/Jet Engine (Simple Cycle Operation) | MRO | Off-Peak | 803.25 | 63 | 1 | 1 | 4500-Rotor windings (including damper windings and fan blades on hydro units) | U1-Forced - Immediate | 300-Gas Turbine/Jet Engine (Simple Cycle Operation)
4500 | Rotor windings (including damper windings and fan blades on hydro units) | Generator | Generator | U1 | Forced - Immediate | 2023 | Gas | GG | 300 | Gas Turbine/Jet Engine (Simple Cycle Operation) | WECC | Off-Peak | 32203.7333 | 19 | 1 | 1 | 4500-Rotor windings (including damper windings and fan blades on hydro units) | U1-Forced - Immediate | 300-Gas Turbine/Jet Engine (Simple Cycle Operation)
4500 | Rotor windings (including damper windings and fan blades on hydro units) | Generator | Generator | U1 | Forced - Immediate | 2023 | Gas | GG | 300 | Gas Turbine/Jet Engine (Simple Cycle Operation) | SERC | Summer | 1368.0333 | 71.5 | 1 | 1 | 4500-Rotor windings (including damper windings and fan blades on hydro units) | U1-Forced - Immediate | 300-Gas Turbine/Jet Engine (Simple Cycle Operation)
4500 | Rotor windings (including damper windings and fan blades on hydro units) | Generator | Generator | U1 | Forced - Immediate | 2023 | Gas | GG | 300 | Gas Turbine/Jet Engine (Simple Cycle Operation) | SERC | Summer | 11250 | 75 | 1 | 1 | 4500-Rotor windings (including damper windings and fan blades on hydro units) | U1-Forced - Immediate | 300-Gas Turbine/Jet Engine (Simple Cycle Operation)
4500 | Rotor windings (including damper windings and fan blades on hydro units) | Generator | Generator | SF | Startup Failure | 2023 | Gas | GG | 300 | Gas Turbine/Jet Engine (Simple Cycle Operation) | SERC | Summer | 141.8083 | 71.5 | 1 | 1 | 4500-Rotor windings (including damper windings and fan blades on hydro units) | SF-Startup Failure | 300-Gas Turbine/Jet Engine (Simple Cycle Operation)
4500 | Rotor windings (including damper windings and fan blades on hydro units) | Generator | Generator | SF | Startup Failure | 2023 | Gas | GG | 300 | Gas Turbine/Jet Engine (Simple Cycle Operation) | SERC | Summer | 39127.2332 | 227 | 1 | 1 | 4500-Rotor windings (including damper windings and fan blades on hydro units) | SF-Startup Failure | 300-Gas Turbine/Jet Engine (Simple Cycle Operation)
4500 | Rotor windings (including damper windings and fan blades on hydro units) | Generator | Generator | U1 | Forced - Immediate | 2023 | Gas | GG | 300 | Gas Turbine/Jet Engine (Simple Cycle Operation) | SERC | Summer | 44265 | 227 | 1 | 1 | 4500-Rotor windings (including damper windings and fan blades on hydro units) | U1-Forced - Immediate | 300-Gas Turbine/Jet Engine (Simple Cycle Operation)
4500 | Rotor windings (including damper windings and fan blades on hydro units) | Generator | Generator | U1 | Forced - Immediate | 2023 | Gas | GG | 300 | Gas Turbine/Jet Engine (Simple Cycle Operation) | SERC | Winter | 2591.5999 | 93 | 1 | 1 | 4500-Rotor windings (including damper windings and fan blades on hydro units) | U1-Forced - Immediate | 300-Gas Turbine/Jet Engine (Simple Cycle Operation)
4500 | Rotor windings (including damper windings and fan blades on hydro units) | Generator | Generator | U1 | Forced - Immediate | 2023 | Gas | GG | 300 | Gas Turbine/Jet Engine (Simple Cycle Operation) | RFC | Summer | 90091.9166 | 185 | 1 | 1 | 4500-Rotor windings (including damper windings and fan blades on hydro units) | U1-Forced - Immediate | 300-Gas Turbine/Jet Engine (Simple Cycle Operation)
4500 | Rotor windings (including damper windings and fan blades on hydro units) | Generator | Generator | U1 | Forced - Immediate | 2023 | Gas | GG | 300 | Gas Turbine/Jet Engine (Simple Cycle Operation) | WECC | Off-Peak | 116.4166 | 55 | 1 | 1 | 4500-Rotor windings (including damper windings and fan blades on hydro units) | U1-Forced - Immediate | 300-Gas Turbine/Jet Engine (Simple Cycle Operation)
4500 | Rotor windings (including damper windings and fan blades on hydro units) | Generator | Generator | U1 | Forced - Immediate | 2023 | Gas | GG | 300 | Gas Turbine/Jet Engine (Simple Cycle Operation) | SERC | Off-Peak | 81477 | 82.3 | 1 | 1 | 4500-Rotor windings (including damper windings and fan blades on hydro units) | U1-Forced - Immediate | 300-Gas Turbine/Jet Engine (Simple Cycle Operation)
4500 | Rotor windings (including damper windings and fan blades on hydro units) | Generator | Generator | U1 | Forced - Immediate | 2023 | Gas | GG | 300 | Gas Turbine/Jet Engine (Simple Cycle Operation) | SERC | Off-Peak | 1843.2333 | 121 | 1 | 1 | 4500-Rotor windings (including damper windings and fan blades on hydro units) | U1-Forced - Immediate | 300-Gas Turbine/Jet Engine (Simple Cycle Operation)
4500 | Rotor windings (including damper windings and fan blades on hydro units) | Generator | Generator | U1 | Forced - Immediate | 2023 | Gas | GG | 300 | Gas Turbine/Jet Engine (Simple Cycle Operation) | SERC | Off-Peak | 2876.75 | 185 | 1 | 1 | 4500-Rotor windings (including damper windings and fan blades on hydro units) | U1-Forced - Immediate | 300-Gas Turbine/Jet Engine (Simple Cycle Operation)
4500 | Rotor windings (including damper windings and fan blades on hydro units) | Generator | Generator | U1 | Forced - Immediate | 2023 | Gas | GG | 300 | Gas Turbine/Jet Engine (Simple Cycle Operation) | TRE | Summer | 83798.1666 | 70 | 1 | 1 | 4500-Rotor windings (including damper windings and fan blades on hydro units) | U1-Forced - Immediate | 300-Gas Turbine/Jet Engine (Simple Cycle Operation)
4500 | Rotor windings (including damper windings and fan blades on hydro units) | Generator | Generator | U1 | Forced - Immediate | 2023 | Gas | GG | 300 | Gas Turbine/Jet Engine (Simple Cycle Operation) | SERC | Off-Peak | 778.8 | 88.5 | 1 | 1 | 4500-Rotor windings (including damper windings and fan blades on hydro units) | U1-Forced - Immediate | 300-Gas Turbine/Jet Engine (Simple Cycle Operation)
4500 | Rotor windings (including damper windings and fan blades on hydro units) | Generator | Generator | U1 | Forced - Immediate | 2023 | Gas | GG | 300 | Gas Turbine/Jet Engine (Simple Cycle Operation) | SERC | Winter | 18037.25 | 93.7 | 1 | 1 | 4500-Rotor windings (including damper windings and fan blades on hydro units) | U1-Forced - Immediate | 300-Gas Turbine/Jet Engine (Simple Cycle Operation)
4500 | Rotor windings (including damper windings and fan blades on hydro units) | Generator | Generator | D1 | Forced - Immediate | 2023 | Gas | GG | 400 | Internal Combustion/Reciprocating Engines | SERC | Summer | 539.6667 | 20 | 1 | 1 | 4500-Rotor windings (including damper windings and fan blades on hydro units) | D1-Forced - Immediate | 400-Internal Combustion/Reciprocating Engines
4500 | Rotor windings (including damper windings and fan blades on hydro units) | Generator | Generator | U1 | Forced - Immediate | 2023 | Hydro | WA | 500 | Pumped Storage/Hydro | MRO | Off-Peak | 111572.8772 | 32.93 | 1 | 1 | 4500-Rotor windings (including damper windings and fan blades on hydro units) | U1-Forced - Immediate | 500-Pumped Storage/Hydro
4500 | Rotor windings (including damper windings and fan blades on hydro units) | Generator | Generator | U1 | Forced - Immediate | 2023 | Hydro | WA | 500 | Pumped Storage/Hydro | RFC | Winter | 4.9733 | 37.3 | 1 | 1 | 4500-Rotor windings (including damper windings and fan blades on hydro units) | U1-Forced - Immediate | 500-Pumped Storage/Hydro
4500 | Rotor windings (including damper windings and fan blades on hydro units) | Generator | Generator | U1 | Forced - Immediate | 2023 | Hydro | WA | 500 | Pumped Storage/Hydro | MRO | Winter | 37694.971 | 32.93 | 1 | 1 | 4500-Rotor windings (including damper windings and fan blades on hydro units) | U1-Forced - Immediate | 500-Pumped Storage/Hydro
4500 | Rotor windings (including damper windings and fan blades on hydro units) | Generator | Generator | U2 | Forced - Delayed | 2023 | Hydro | WA | 500 | Pumped Storage/Hydro | MRO | Summer | 12474.4328 | 32.93 | 1 | 1 | 4500-Rotor windings (including damper windings and fan blades on hydro units) | U2-Forced - Delayed | 500-Pumped Storage/Hydro
4500 | Rotor windings (including damper windings and fan blades on hydro units) | Generator | Generator | U1 | Forced - Immediate | 2023 | Hydro | WA | 500 | Pumped Storage/Hydro | SERC | Winter | 700.65 | 81 | 1 | 1 | 4500-Rotor windings (including damper windings and fan blades on hydro units) | U1-Forced - Immediate | 500-Pumped Storage/Hydro
4500 | Rotor windings (including damper windings and fan blades on hydro units) | Generator | Generator | D1 | Forced - Immediate | 2023 | Hydro | WA | 500 | Pumped Storage/Hydro | MRO | Summer | 2685.6666 | 28 | 1 | 1 | 4500-Rotor windings (including damper windings and fan blades on hydro units) | D1-Forced - Immediate | 500-Pumped Storage/Hydro
4500 | Rotor windings (including damper windings and fan blades on hydro units) | Generator | Generator | U1 | Forced - Immediate | 2023 | Hydro | WA | 500 | Pumped Storage/Hydro | WECC | Winter | 341.9383 | 51.94 | 1 | 1 | 4500-Rotor windings (including damper windings and fan blades on hydro units) | U1-Forced - Immediate | 500-Pumped Storage/Hydro
4500 | Rotor windings (including damper windings and fan blades on hydro units) | Generator | Generator | U1 | Forced - Immediate | 2023 | Hydro | WA | 500 | Pumped Storage/Hydro | MRO | Winter | 560.3588 | 32.93 | 1 | 1 | 4500-Rotor windings (including damper windings and fan blades on hydro units) | U1-Forced - Immediate | 500-Pumped Storage/Hydro
4500 | Rotor windings (including damper windings and fan blades on hydro units) | Generator | Generator | U1 | Forced - Immediate | 2023 | Hydro | WA | 500 | Pumped Storage/Hydro | MRO | Summer | 488.6933 | 61.6 | 1 | 1 | 4500-Rotor windings (including damper windings and fan blades on hydro units) | U1-Forced - Immediate | 500-Pumped Storage/Hydro
4500 | Rotor windings (including damper windings and fan blades on hydro units) | Generator | Generator | U1 | Forced - Immediate | 2023 | Hydro | WA | 500 | Pumped Storage/Hydro | MRO | Winter | 5232.577 | 32.93 | 1 | 1 | 4500-Rotor windings (including damper windings and fan blades on hydro units) | U1-Forced - Immediate | 500-Pumped Storage/Hydro
4500 | Rotor windings (including damper windings and fan blades on hydro units) | Generator | Generator | D1 | Forced - Immediate | 2023 | Gas | GG | 850 | Combined Cycle Block | NPCC | Winter | 8951.5833 | 65 | 1 | 1 | 4500-Rotor windings (including damper windings and fan blades on hydro units) | D1-Forced - Immediate | 850-Combined Cycle Block
4500 | Rotor windings (including damper windings and fan blades on hydro units) | Generator | Generator | U3 | Forced - Postponed | 2023 | Gas | GG | 851 | CC GT units | TRE | Off-Peak | 29152.7333 | 58 | 1 | 1 | 4500-Rotor windings (including damper windings and fan blades on hydro units) | U3-Forced - Postponed | 851-CC GT units
4500 | Rotor windings (including damper windings and fan blades on hydro units) | Generator | Generator | U1 | Forced - Immediate | 2023 | Gas | GG | 851 | CC GT units | NPCC | Off-Peak | 28224 | 252 | 1 | 1 | 4500-Rotor windings (including damper windings and fan blades on hydro units) | U1-Forced - Immediate | 851-CC GT units
4500 | Rotor windings (including damper windings and fan blades on hydro units) | Generator | Generator | U1 | Forced - Immediate | 2023 | Gas | GG | 851 | CC GT units | SERC | Winter | 2218.0666 | 194 | 1 | 1 | 4500-Rotor windings (including damper windings and fan blades on hydro units) | U1-Forced - Immediate | 851-CC GT units
4500 | Rotor windings (including damper windings and fan blades on hydro units) | Generator | Generator | U3 | Forced - Postponed | 2023 | Waste Heat | WH | 852 | CC steam units | SERC | Off-Peak | 3296.2664 | 376 | 1 | 1 | 4500-Rotor windings (including damper windings and fan blades on hydro units) | U3-Forced - Postponed | 852-CC steam units
4500 | Rotor windings (including damper windings and fan blades on hydro units) | Generator | Generator | D1 | Forced - Immediate | 2023 | Waste Heat | WH | 852 | CC steam units | SERC | Winter | 1463.4666 | 128 | 1 | 1 | 4500-Rotor windings (including damper windings and fan blades on hydro units) | D1-Forced - Immediate | 852-CC steam units
4510 | Rotor collector rings | Generator | Generator | U1 | Forced - Immediate | 2023 | Gas | GG | 300 | Gas Turbine/Jet Engine (Simple Cycle Operation) | WECC | Summer | 1666 | 24 | 1 | 1 | 4510-Rotor collector rings | U1-Forced - Immediate | 300-Gas Turbine/Jet Engine (Simple Cycle Operation)
4510 | Rotor collector rings | Generator | Generator | U1 | Forced - Immediate | 2023 | Gas | GG | 300 | Gas Turbine/Jet Engine (Simple Cycle Operation) | WECC | Off-Peak | 21.6667 | 25 | 1 | 1 | 4510-Rotor collector rings | U1-Forced - Immediate | 300-Gas Turbine/Jet Engine (Simple Cycle Operation)
4510 | Rotor collector rings | Generator | Generator | U1 | Forced - Immediate | 2023 | Gas | GG | 300 | Gas Turbine/Jet Engine (Simple Cycle Operation) | MRO | Winter | 8941.3998 | 228 | 1 | 1 | 4510-Rotor collector rings | U1-Forced - Immediate | 300-Gas Turbine/Jet Engine (Simple Cycle Operation)
4510 | Rotor collector rings | Generator | Generator | SF | Startup Failure | 2023 | Gas | GG | 300 | Gas Turbine/Jet Engine (Simple Cycle Operation) | TRE | Winter | 4103.52 | 49.8 | 1 | 1 | 4510-Rotor collector rings | SF-Startup Failure | 300-Gas Turbine/Jet Engine (Simple Cycle Operation)
4510 | Rotor collector rings | Generator | Generator | U1 | Forced - Immediate | 2023 | Gas | GG | 300 | Gas Turbine/Jet Engine (Simple Cycle Operation) | WECC | Summer | 94.8 | 24 | 1 | 1 | 4510-Rotor collector rings | U1-Forced - Immediate | 300-Gas Turbine/Jet Engine (Simple Cycle Operation)
4510 | Rotor collector rings | Generator | Generator | U1 | Forced - Immediate | 2023 | Gas | GG | 300 | Gas Turbine/Jet Engine (Simple Cycle Operation) | WECC | Summer | 4011.6 | 24 | 1 | 1 | 4510-Rotor collector rings | U1-Forced - Immediate | 300-Gas Turbine/Jet Engine (Simple Cycle Operation)
4510 | Rotor collector rings | Generator | Generator | U1 | Forced - Immediate | 2023 | Gas | GG | 300 | Gas Turbine/Jet Engine (Simple Cycle Operation) | WECC | Off-Peak | 23353.9803 | 12.82 | 1 | 1 | 4510-Rotor collector rings | U1-Forced - Immediate | 300-Gas Turbine/Jet Engine (Simple Cycle Operation)
4510 | Rotor collector rings | Generator | Generator | D1 | Forced - Immediate | 2023 | Gas | GG | 300 | Gas Turbine/Jet Engine (Simple Cycle Operation) | MRO | Off-Peak | 233.75 | 17 | 1 | 1 | 4510-Rotor collector rings | D1-Forced - Immediate | 300-Gas Turbine/Jet Engine (Simple Cycle Operation)
4510 | Rotor collector rings | Generator | Generator | U2 | Forced - Delayed | 2023 | Hydro | WA | 500 | Pumped Storage/Hydro | WECC | Summer | 504.6506 | 125.12 | 1 | 1 | 4510-Rotor collector rings | U2-Forced - Delayed | 500-Pumped Storage/Hydro
4510 | Rotor collector rings | Generator | Generator | U2 | Forced - Delayed | 2023 | Hydro | WA | 500 | Pumped Storage/Hydro | WECC | Summer | 335.7386 | 125.12 | 1 | 1 | 4510-Rotor collector rings | U2-Forced - Delayed | 500-Pumped Storage/Hydro
4510 | Rotor collector rings | Generator | Generator | U1 | Forced - Immediate | 2023 | Hydro | WA | 500 | Pumped Storage/Hydro | SERC | Summer | 247.8583 | 30.35 | 1 | 1 | 4510-Rotor collector rings | U1-Forced - Immediate | 500-Pumped Storage/Hydro
4510 | Rotor collector rings | Generator | Generator | U1 | Forced - Immediate | 2023 | Geothermal | GE | 830 | Geothermal | WECC | Summer | 299.8365 | 42.53 | 1 | 1 | 4510-Rotor collector rings | U1-Forced - Immediate | 830-Geothermal
4510 | Rotor collector rings | Generator | Generator | D2 | Forced - Delayed | 2023 | Gas | GG | 850 | Combined Cycle Block | RFC | Off-Peak | 1305.99 | 414.6 | 1 | 1 | 4510-Rotor collector rings | D2-Forced - Delayed | 850-Combined Cycle Block
4510 | Rotor collector rings | Generator | Generator | D1 | Forced - Immediate | 2023 | Gas | GG | 850 | Combined Cycle Block | RFC | Winter | 1615 | 190 | 1 | 1 | 4510-Rotor collector rings | D1-Forced - Immediate | 850-Combined Cycle Block
4510 | Rotor collector rings | Generator | Generator | D2 | Forced - Delayed | 2023 | Gas | GG | 850 | Combined Cycle Block | RFC | Off-Peak | 639.66 | 304.6 | 1 | 1 | 4510-Rotor collector rings | D2-Forced - Delayed | 850-Combined Cycle Block
4510 | Rotor collector rings | Generator | Generator | D2 | Forced - Delayed | 2023 | Gas | GG | 850 | Combined Cycle Block | RFC | Off-Peak | 775.1799 | 411.6 | 1 | 1 | 4510-Rotor collector rings | D2-Forced - Delayed | 850-Combined Cycle Block
4510 | Rotor collector rings | Generator | Generator | U1 | Forced - Immediate | 2023 | Gas | GG | 850 | Combined Cycle Block | RFC | Off-Peak | 764 | 611.2 | 1 | 1 | 4510-Rotor collector rings | U1-Forced - Immediate | 850-Combined Cycle Block
4510 | Rotor collector rings | Generator | Generator | D1 | Forced - Immediate | 2023 | Gas | GG | 850 | Combined Cycle Block | SERC | Winter | 109990.1831 | 329 | 1 | 1 | 4510-Rotor collector rings | D1-Forced - Immediate | 850-Combined Cycle Block
4510 | Rotor collector rings | Generator | Generator | D1 | Forced - Immediate | 2023 | Gas | GG | 850 | Combined Cycle Block | RFC | Winter | 3393 | 290 | 1 | 1 | 4510-Rotor collector rings | D1-Forced - Immediate | 850-Combined Cycle Block
4510 | Rotor collector rings | Generator | Generator | D2 | Forced - Delayed | 2023 | Gas | GG | 850 | Combined Cycle Block | RFC | Off-Peak | 2274.1697 | 492.6 | 1 | 1 | 4510-Rotor collector rings | D2-Forced - Delayed | 850-Combined Cycle Block
4510 | Rotor collector rings | Generator | Generator | D1 | Forced - Immediate | 2023 | Gas | GG | 850 | Combined Cycle Block | RFC | Winter | 180 | 90 | 1 | 1 | 4510-Rotor collector rings | D1-Forced - Immediate | 850-Combined Cycle Block
4510 | Rotor collector rings | Generator | Generator | D2 | Forced - Delayed | 2023 | Gas | GG | 850 | Combined Cycle Block | RFC | Off-Peak | 480.81 | 204.6 | 1 | 1 | 4510-Rotor collector rings | D2-Forced - Delayed | 850-Combined Cycle Block
4510 | Rotor collector rings | Generator | Generator | U1 | Forced - Immediate | 2023 | Gas | GG | 850 | Combined Cycle Block | MRO | Off-Peak | 46055.9 | 298 | 1 | 1 | 4510-Rotor collector rings | U1-Forced - Immediate | 850-Combined Cycle Block
4510 | Rotor collector rings | Generator | Generator | D2 | Forced - Delayed | 2023 | Gas | GG | 850 | Combined Cycle Block | RFC | Off-Peak | 623.2 | 311.6 | 1 | 1 | 4510-Rotor collector rings | D2-Forced - Delayed | 850-Combined Cycle Block
4510 | Rotor collector rings | Generator | Generator | D2 | Forced - Delayed | 2023 | Gas | GG | 850 | Combined Cycle Block | RFC | Off-Peak | 189.2 | 94.6 | 1 | 1 | 4510-Rotor collector rings | D2-Forced - Delayed | 850-Combined Cycle Block
4510 | Rotor collector rings | Generator | Generator | U1 | Forced - Immediate | 2023 | Gas | GG | 850 | Combined Cycle Block | RFC | Winter | 224441.0665 | 536 | 1 | 1 | 4510-Rotor collector rings | U1-Forced - Immediate | 850-Combined Cycle Block
4510 | Rotor collector rings | Generator | Generator | D2 | Forced - Delayed | 2023 | Gas | GG | 850 | Combined Cycle Block | RFC | Off-Peak | 2372.6897 | 492.6 | 1 | 1 | 4510-Rotor collector rings | D2-Forced - Delayed | 850-Combined Cycle Block
4511 | Rotor; General | Generator | Generator | U1 | Forced - Immediate | 2023 | Coal | CC | 100 | Fossil-Steam | WECC | Winter | 5056.7997 | 387 | 1 | 1 | 4511-Rotor; General | U1-Forced - Immediate | 100-Fossil-Steam
4511 | Rotor; General | Generator | Generator | U1 | Forced - Immediate | 2023 | Coal | CC | 100 | Fossil-Steam | WECC | Winter | 44001.9 | 387 | 1 | 1 | 4511-Rotor; General | U1-Forced - Immediate | 100-Fossil-Steam
4511 | Rotor; General | Generator | Generator | U1 | Forced - Immediate | 2023 | Coal | CC | 100 | Fossil-Steam | MRO | Winter | 418245.4164 | 475 | 1 | 1 | 4511-Rotor; General | U1-Forced - Immediate | 100-Fossil-Steam
4511 | Rotor; General | Generator | Generator | D1 | Forced - Immediate | 2023 | Nuclear | NU | 200 | Nuclear | SERC | Summer | 7752 | 34 | 1 | 1 | 4511-Rotor; General | D1-Forced - Immediate | 200-Nuclear
4511 | Rotor; General | Generator | Generator | D1 | Forced - Immediate | 2023 | Nuclear | NU | 200 | Nuclear | SERC | Off-Peak | 4050 | 30 | 1 | 1 | 4511-Rotor; General | D1-Forced - Immediate | 200-Nuclear
4511 | Rotor; General | Generator | Generator | D1 | Forced - Immediate | 2023 | Nuclear | NU | 200 | Nuclear | SERC | Off-Peak | 4370 | 23 | 1 | 1 | 4511-Rotor; General | D1-Forced - Immediate | 200-Nuclear
4511 | Rotor; General | Generator | Generator | D1 | Forced - Immediate | 2023 | Nuclear | NU | 200 | Nuclear | SERC | Summer | 31900 | 58 | 1 | 1 | 4511-Rotor; General | D1-Forced - Immediate | 200-Nuclear
4511 | Rotor; General | Generator | Generator | D1 | Forced - Immediate | 2023 | Nuclear | NU | 200 | Nuclear | SERC | Off-Peak | 5760 | 32 | 1 | 1 | 4511-Rotor; General | D1-Forced - Immediate | 200-Nuclear
4511 | Rotor; General | Generator | Generator | D1 | Forced - Immediate | 2023 | Nuclear | NU | 200 | Nuclear | SERC | Summer | 1596 | 38 | 1 | 1 | 4511-Rotor; General | D1-Forced - Immediate | 200-Nuclear
4511 | Rotor; General | Generator | Generator | D1 | Forced - Immediate | 2023 | Nuclear | NU | 200 | Nuclear | SERC | Summer | 21924 | 54 | 1 | 1 | 4511-Rotor; General | D1-Forced - Immediate | 200-Nuclear
4511 | Rotor; General | Generator | Generator | D1 | Forced - Immediate | 2023 | Nuclear | NU | 200 | Nuclear | SERC | Summer | 10080 | 63 | 1 | 1 | 4511-Rotor; General | D1-Forced - Immediate | 200-Nuclear
4511 | Rotor; General | Generator | Generator | U1 | Forced - Immediate | 2023 | Oil | DI | 300 | Gas Turbine/Jet Engine (Simple Cycle Operation) | NPCC | Off-Peak | 71739.5 | 99.5 | 1 | 1 | 4511-Rotor; General | U1-Forced - Immediate | 300-Gas Turbine/Jet Engine (Simple Cycle Operation)
4511 | Rotor; General | Generator | Generator | U1 | Forced - Immediate | 2023 | Oil | DI | 300 | Gas Turbine/Jet Engine (Simple Cycle Operation) | NPCC | Off-Peak | 74028 | 99.5 | 1 | 1 | 4511-Rotor; General | U1-Forced - Immediate | 300-Gas Turbine/Jet Engine (Simple Cycle Operation)
4511 | Rotor; General | Generator | Generator | U1 | Forced - Immediate | 2023 | Gas | GG | 300 | Gas Turbine/Jet Engine (Simple Cycle Operation) | SERC | Off-Peak | 27178.5 | 90 | 1 | 1 | 4511-Rotor; General | U1-Forced - Immediate | 300-Gas Turbine/Jet Engine (Simple Cycle Operation)
4511 | Rotor; General | Generator | Generator | U1 | Forced - Immediate | 2023 | Gas | GG | 300 | Gas Turbine/Jet Engine (Simple Cycle Operation) | WECC | Off-Peak | 543.2833 | 37 | 1 | 1 | 4511-Rotor; General | U1-Forced - Immediate | 300-Gas Turbine/Jet Engine (Simple Cycle Operation)
4511 | Rotor; General | Generator | Generator | U1 | Forced - Immediate | 2023 | Gas | GG | 300 | Gas Turbine/Jet Engine (Simple Cycle Operation) | SERC | Summer | 18102.4499 | 153 | 1 | 1 | 4511-Rotor; General | U1-Forced - Immediate | 300-Gas Turbine/Jet Engine (Simple Cycle Operation)
4511 | Rotor; General | Generator | Generator | U1 | Forced - Immediate | 2023 | Oil | DI | 300 | Gas Turbine/Jet Engine (Simple Cycle Operation) | NPCC | Summer | 1731.3 | 99.5 | 1 | 1 | 4511-Rotor; General | U1-Forced - Immediate | 300-Gas Turbine/Jet Engine (Simple Cycle Operation)
4511 | Rotor; General | Generator | Generator | U1 | Forced - Immediate | 2023 | Oil | DI | 300 | Gas Turbine/Jet Engine (Simple Cycle Operation) | NPCC | Winter | 36695.6 | 99.5 | 1 | 1 | 4511-Rotor; General | U1-Forced - Immediate | 300-Gas Turbine/Jet Engine (Simple Cycle Operation)
4511 | Rotor; General | Generator | Generator | U1 | Forced - Immediate | 2023 | Gas | GG | 300 | Gas Turbine/Jet Engine (Simple Cycle Operation) | WECC | Off-Peak | 316.35 | 37 | 1 | 1 | 4511-Rotor; General | U1-Forced - Immediate | 300-Gas Turbine/Jet Engine (Simple Cycle Operation)
4511 | Rotor; General | Generator | Generator | U1 | Forced - Immediate | 2023 | Oil | DI | 300 | Gas Turbine/Jet Engine (Simple Cycle Operation) | NPCC | Off-Peak | 20458.8583 | 99.5 | 1 | 1 | 4511-Rotor; General | U1-Forced - Immediate | 300-Gas Turbine/Jet Engine (Simple Cycle Operation)
4511 | Rotor; General | Generator | Generator | SF | Startup Failure | 2023 | Gas | GG | 300 | Gas Turbine/Jet Engine (Simple Cycle Operation) | MRO | Off-Peak | 3626.9333 | 58 | 1 | 1 | 4511-Rotor; General | SF-Startup Failure | 300-Gas Turbine/Jet Engine (Simple Cycle Operation)
4511 | Rotor; General | Generator | Generator | SF | Startup Failure | 2023 | Oil | DI | 300 | Gas Turbine/Jet Engine (Simple Cycle Operation) | SERC | Winter | 75866 | 56 | 1 | 1 | 4511-Rotor; General | SF-Startup Failure | 300-Gas Turbine/Jet Engine (Simple Cycle Operation)
4511 | Rotor; General | Generator | Generator | SF | Startup Failure | 2023 | Gas | GG | 300 | Gas Turbine/Jet Engine (Simple Cycle Operation) | TRE | Summer | 12.1333 | 104 | 1 | 1 | 4511-Rotor; General | SF-Startup Failure | 300-Gas Turbine/Jet Engine (Simple Cycle Operation)
4511 | Rotor; General | Generator | Generator | U1 | Forced - Immediate | 2023 | Gas | GG | 300 | Gas Turbine/Jet Engine (Simple Cycle Operation) | WECC | Off-Peak | 2087.4166 | 37 | 1 | 1 | 4511-Rotor; General | U1-Forced - Immediate | 300-Gas Turbine/Jet Engine (Simple Cycle Operation)
4511 | Rotor; General | Generator | Generator | U1 | Forced - Immediate | 2023 | Oil | DI | 300 | Gas Turbine/Jet Engine (Simple Cycle Operation) | SERC | Winter | 1172.3 | 57 | 1 | 1 | 4511-Rotor; General | U1-Forced - Immediate | 300-Gas Turbine/Jet Engine (Simple Cycle Operation)
4511 | Rotor; General | Generator | Generator | U1 | Forced - Immediate | 2023 | Gas | GG | 300 | Gas Turbine/Jet Engine (Simple Cycle Operation) | TRE | Winter | 21408.3333 | 70 | 1 | 1 | 4511-Rotor; General | U1-Forced - Immediate | 300-Gas Turbine/Jet Engine (Simple Cycle Operation)
4511 | Rotor; General | Generator | Generator | U1 | Forced - Immediate | 2023 | Oil | DI | 300 | Gas Turbine/Jet Engine (Simple Cycle Operation) | NPCC | Off-Peak | 20749.0666 | 99.5 | 1 | 1 | 4511-Rotor; General | U1-Forced - Immediate | 300-Gas Turbine/Jet Engine (Simple Cycle Operation)
4511 | Rotor; General | Generator | Generator | U1 | Forced - Immediate | 2023 | Gas | GG | 300 | Gas Turbine/Jet Engine (Simple Cycle Operation) | WECC | Summer | 80540 | 20 | 1 | 1 | 4511-Rotor; General | U1-Forced - Immediate | 300-Gas Turbine/Jet Engine (Simple Cycle Operation)
4511 | Rotor; General | Generator | Generator | U1 | Forced - Immediate | 2023 | Gas | GG | 300 | Gas Turbine/Jet Engine (Simple Cycle Operation) | WECC | Off-Peak | 662.3239 | 105.69 | 1 | 1 | 4511-Rotor; General | U1-Forced - Immediate | 300-Gas Turbine/Jet Engine (Simple Cycle Operation)
4511 | Rotor; General | Generator | Generator | U1 | Forced - Immediate | 2023 | Oil | DI | 300 | Gas Turbine/Jet Engine (Simple Cycle Operation) | NPCC | Summer | 10807.3583 | 99.5 | 1 | 1 | 4511-Rotor; General | U1-Forced - Immediate | 300-Gas Turbine/Jet Engine (Simple Cycle Operation)
4511 | Rotor; General | Generator | Generator | U1 | Forced - Immediate | 2023 | Hydro | WA | 500 | Pumped Storage/Hydro | WECC | Winter | 46.0133 | 23.8 | 1 | 1 | 4511-Rotor; General | U1-Forced - Immediate | 500-Pumped Storage/Hydro
4511 | Rotor; General | Generator | Generator | U1 | Forced - Immediate | 2023 | Hydro | WA | 500 | Pumped Storage/Hydro | RFC | Summer | 77.7083 | 37.3 | 1 | 1 | 4511-Rotor; General | U1-Forced - Immediate | 500-Pumped Storage/Hydro
4511 | Rotor; General | Generator | Generator | U1 | Forced - Immediate | 2023 | Hydro | WA | 500 | Pumped Storage/Hydro | MRO | Summer | 1607.0833 | 35 | 1 | 1 | 4511-Rotor; General | U1-Forced - Immediate | 500-Pumped Storage/Hydro
4511 | Rotor; General | Generator | Generator | U1 | Forced - Immediate | 2023 | Hydro | WA | 500 | Pumped Storage/Hydro | WECC | Winter | 5.5533 | 23.8 | 1 | 2 | 4511-Rotor; General | U1-Forced - Immediate | 500-Pumped Storage/Hydro
4511 | Rotor; General | Generator | Generator | U2 | Forced - Delayed | 2023 | Hydro | WA | 500 | Pumped Storage/Hydro | SERC | Winter | 155.5166 | 31 | 1 | 1 | 4511-Rotor; General | U2-Forced - Delayed | 500-Pumped Storage/Hydro
4511 | Rotor; General | Generator | Generator | U1 | Forced - Immediate | 2023 | Hydro | WA | 500 | Pumped Storage/Hydro | WECC | Winter | 7.5367 | 23.8 | 1 | 1 | 4511-Rotor; General | U1-Forced - Immediate | 500-Pumped Storage/Hydro
4511 | Rotor; General | Generator | Generator | D1 | Forced - Immediate | 2023 | Hydro | WA | 500 | Pumped Storage/Hydro | MRO | Summer | 22.0833 | 25 | 1 | 1 | 4511-Rotor; General | D1-Forced - Immediate | 500-Pumped Storage/Hydro
4511 | Rotor; General | Generator | Generator | U1 | Forced - Immediate | 2023 | Hydro | WA | 500 | Pumped Storage/Hydro | MRO | Summer | 490 | 35 | 1 | 1 | 4511-Rotor; General | U1-Forced - Immediate | 500-Pumped Storage/Hydro
4511 | Rotor; General | Generator | Generator | U1 | Forced - Immediate | 2023 | Hydro | WA | 500 | Pumped Storage/Hydro | MRO | Summer | 26793.4945 | 32.93 | 1 | 1 | 4511-Rotor; General | U1-Forced - Immediate | 500-Pumped Storage/Hydro
4511 | Rotor; General | Generator | Generator | U1 | Forced - Immediate | 2023 | Hydro | WA | 500 | Pumped Storage/Hydro | MRO | Summer | 85631.172 | 32.93 | 1 | 1 | 4511-Rotor; General | U1-Forced - Immediate | 500-Pumped Storage/Hydro
4511 | Rotor; General | Generator | Generator | U1 | Forced - Immediate | 2023 | Hydro | WA | 500 | Pumped Storage/Hydro | WECC | Winter | 5.1567 | 23.8 | 1 | 1 | 4511-Rotor; General | U1-Forced - Immediate | 500-Pumped Storage/Hydro
4511 | Rotor; General | Generator | Generator | U1 | Forced - Immediate | 2023 | Hydro | WA | 500 | Pumped Storage/Hydro | WECC | Winter | 37.2867 | 23.8 | 1 | 1 | 4511-Rotor; General | U1-Forced - Immediate | 500-Pumped Storage/Hydro
4511 | Rotor; General | Generator | Generator | U1 | Forced - Immediate | 2023 | Hydro | WA | 500 | Pumped Storage/Hydro | WECC | Winter | 87.2667 | 23.8 | 1 | 1 | 4511-Rotor; General | U1-Forced - Immediate | 500-Pumped Storage/Hydro
4511 | Rotor; General | Generator | Generator | U1 | Forced - Immediate | 2023 | Hydro | WA | 500 | Pumped Storage/Hydro | SERC | Off-Peak | 10980.6 | 36 | 1 | 1 | 4511-Rotor; General | U1-Forced - Immediate | 500-Pumped Storage/Hydro
4511 | Rotor; General | Generator | Generator | U1 | Forced - Immediate | 2023 | Hydro | WA | 500 | Pumped Storage/Hydro | RFC | Summer | 142.9833 | 37.3 | 1 | 1 | 4511-Rotor; General | U1-Forced - Immediate | 500-Pumped Storage/Hydro
4511 | Rotor; General | Generator | Generator | U1 | Forced - Immediate | 2023 | Hydro | WA | 500 | Pumped Storage/Hydro | MRO | Summer | 14035 | 35 | 1 | 1 | 4511-Rotor; General | U1-Forced - Immediate | 500-Pumped Storage/Hydro
4511 | Rotor; General | Generator | Generator | U1 | Forced - Immediate | 2023 | Hydro | WA | 500 | Pumped Storage/Hydro | WECC | Winter | 6.3467 | 23.8 | 1 | 1 | 4511-Rotor; General | U1-Forced - Immediate | 500-Pumped Storage/Hydro
4511 | Rotor; General | Generator | Generator | U1 | Forced - Immediate | 2023 | Hydro | WA | 500 | Pumped Storage/Hydro | WECC | Winter | 515.6667 | 23.8 | 1 | 1 | 4511-Rotor; General | U1-Forced - Immediate | 500-Pumped Storage/Hydro
4511 | Rotor; General | Generator | Generator | U1 | Forced - Immediate | 2023 | Hydro | WA | 500 | Pumped Storage/Hydro | MRO | Summer | 18754.7327 | 32.93 | 1 | 1 | 4511-Rotor; General | U1-Forced - Immediate | 500-Pumped Storage/Hydro
4511 | Rotor; General | Generator | Generator | U1 | Forced - Immediate | 2023 | Hydro | WA | 500 | Pumped Storage/Hydro | WECC | Winter | 397.0633 | 23.8 | 1 | 1 | 4511-Rotor; General | U1-Forced - Immediate | 500-Pumped Storage/Hydro
4511 | Rotor; General | Generator | Generator | U1 | Forced - Immediate | 2023 | Hydro | WA | 500 | Pumped Storage/Hydro | WECC | Winter | 13.4867 | 23.8 | 1 | 1 | 4511-Rotor; General | U1-Forced - Immediate | 500-Pumped Storage/Hydro
4511 | Rotor; General | Generator | Generator | U1 | Forced - Immediate | 2023 | Hydro | WA | 500 | Pumped Storage/Hydro | WECC | Winter | 18.6433 | 23.8 | 1 | 1 | 4511-Rotor; General | U1-Forced - Immediate | 500-Pumped Storage/Hydro
4511 | Rotor; General | Generator | Generator | U1 | Forced - Immediate | 2023 | Hydro | WA | 500 | Pumped Storage/Hydro | MRO | Summer | 4725 | 35 | 1 | 1 | 4511-Rotor; General | U1-Forced - Immediate | 500-Pumped Storage/Hydro
4511 | Rotor; General | Generator | Generator | U1 | Forced - Immediate | 2023 | Hydro | WA | 500 | Pumped Storage/Hydro | WECC | Summer | 72480.1233 | 23.8 | 1 | 1 | 4511-Rotor; General | U1-Forced - Immediate | 500-Pumped Storage/Hydro
4511 | Rotor; General | Generator | Generator | U1 | Forced - Immediate | 2023 | Hydro | WA | 500 | Pumped Storage/Hydro | SERC | Summer | 213849.5 | 83 | 1 | 1 | 4511-Rotor; General | U1-Forced - Immediate | 500-Pumped Storage/Hydro
4511 | Rotor; General | Generator | Generator | D1 | Forced - Immediate | 2023 | Hydro | WA | 500 | Pumped Storage/Hydro | MRO | Summer | 180.4167 | 25 | 1 | 1 | 4511-Rotor; General | D1-Forced - Immediate | 500-Pumped Storage/Hydro
4511 | Rotor; General | Generator | Generator | U1 | Forced - Immediate | 2023 | Hydro | WA | 500 | Pumped Storage/Hydro | MRO | Summer | 5006.1667 | 35 | 1 | 1 | 4511-Rotor; General | U1-Forced - Immediate | 500-Pumped Storage/Hydro
4511 | Rotor; General | Generator | Generator | U1 | Forced - Immediate | 2023 | Hydro | WA | 500 | Pumped Storage/Hydro | MRO | Summer | 87677.9167 | 35 | 1 | 1 | 4511-Rotor; General | U1-Forced - Immediate | 500-Pumped Storage/Hydro
4511 | Rotor; General | Generator | Generator | U2 | Forced - Delayed | 2023 | Other | WD | 650 | Fluidized Bed | NPCC | Winter | 62548.75 | 37.5 | 1 | 1 | 4511-Rotor; General | U2-Forced - Delayed | 650-Fluidized Bed
4511 | Rotor; General | Generator | Generator | U1 | Forced - Immediate | 2023 | Gas | GG | 851 | CC GT units | SERC | Summer | 4350.45 | 145.5 | 1 | 1 | 4511-Rotor; General | U1-Forced - Immediate | 851-CC GT units
4511 | Rotor; General | Generator | Generator | U1 | Forced - Immediate | 2023 | Gas | GG | 851 | CC GT units | RFC | Winter | 16.8 | 126 | 1 | 1 | 4511-Rotor; General | U1-Forced - Immediate | 851-CC GT units
4511 | Rotor; General | Generator | Generator | U1 | Forced - Immediate | 2023 | Gas | GG | 851 | CC GT units | RFC | Winter | 40257 | 126 | 1 | 1 | 4511-Rotor; General | U1-Forced - Immediate | 851-CC GT units
4511 | Rotor; General | Generator | Generator | U1 | Forced - Immediate | 2023 | Gas | GG | 851 | CC GT units | SERC | Summer | 24552.6082 | 141.5 | 1 | 1 | 4511-Rotor; General | U1-Forced - Immediate | 851-CC GT units
4511 | Rotor; General | Generator | Generator | U1 | Forced - Immediate | 2023 | Gas | GG | 851 | CC GT units | SERC | Summer | 24269.4 | 145.5 | 1 | 1 | 4511-Rotor; General | U1-Forced - Immediate | 851-CC GT units
4511 | Rotor; General | Generator | Generator | U1 | Forced - Immediate | 2023 | Gas | GG | 851 | CC GT units | WECC | Summer | 3694.0999 | 159 | 1 | 1 | 4511-Rotor; General | U1-Forced - Immediate | 851-CC GT units
4511 | Rotor; General | Generator | Generator | SF | Startup Failure | 2023 | Gas | GG | 851 | CC GT units | SERC | Summer | 1666.8332 | 146 | 1 | 1 | 4511-Rotor; General | SF-Startup Failure | 851-CC GT units
4511 | Rotor; General | Generator | Generator | SF | Startup Failure | 2023 | Gas | GG | 851 | CC GT units | RFC | Winter | 128.0999 | 126 | 1 | 1 | 4511-Rotor; General | SF-Startup Failure | 851-CC GT units
4511 | Rotor; General | Generator | Generator | D1 | Forced - Immediate | 2023 | Waste Heat | WH | 852 | CC steam units | RFC | Winter | 8.0666 | 60.5 | 1 | 1 | 4511-Rotor; General | D1-Forced - Immediate | 852-CC steam units
4511 | Rotor; General | Generator | Generator | D1 | Forced - Immediate | 2023 | Waste Heat | WH | 852 | CC steam units | RFC | Winter | 61.5083 | 60.5 | 1 | 1 | 4511-Rotor; General | D1-Forced - Immediate | 852-CC steam units
4511 | Rotor; General | Generator | Generator | U1 | Forced - Immediate | 2023 | Waste Heat | WH | 852 | CC steam units | WECC | Summer | 2021.3 | 87 | 1 | 1 | 4511-Rotor; General | U1-Forced - Immediate | 852-CC steam units
4511 | Rotor; General | Generator | Generator | D1 | Forced - Immediate | 2023 | Waste Heat | WH | 852 | CC steam units | RFC | Winter | 19329.75 | 60.5 | 1 | 1 | 4511-Rotor; General | D1-Forced - Immediate | 852-CC steam units
4511 | Rotor; General | Generator | Generator | SF | Startup Failure | 2023 | Waste Heat | WH | 852 | CC steam units | WECC | Off-Peak | 5843.2833 | 235.3 | 1 | 1 | 4511-Rotor; General | SF-Startup Failure | 852-CC steam units
4511 | Rotor; General | Generator | Generator | U1 | Forced - Immediate | 2023 | Gas | GG | 852 | CC steam units | SERC | Summer | 31119.15 | 179 | 1 | 1 | 4511-Rotor; General | U1-Forced - Immediate | 852-CC steam units
4511 | Rotor; General | Generator | Generator | D1 | Forced - Immediate | 2023 | Gas | GG | 852 | CC steam units | SERC | Summer | 930.4583 | 81.5 | 1 | 1 | 4511-Rotor; General | D1-Forced - Immediate | 852-CC steam units
4511 | Rotor; General | Generator | Generator | D1 | Forced - Immediate | 2023 | Gas | GG | 852 | CC steam units | SERC | Summer | 2691 | 90 | 1 | 1 | 4511-Rotor; General | D1-Forced - Immediate | 852-CC steam units
4511 | Rotor; General | Generator | Generator | SF | Startup Failure | 2023 | Gas | GG | 861 | CoG GT units | SERC | Off-Peak | 2739.845 | 82.9 | 1 | 1 | 4511-Rotor; General | SF-Startup Failure | 861-CoG GT units
4520 | Stator windings; bushings; and terminals | Generator | Generator | U1 | Forced - Immediate | 2023 | Gas | GG | 100 | Fossil-Steam | MRO | Off-Peak | 22683.8665 | 244 | 1 | 1 | 4520-Stator windings; bushings; and terminals | U1-Forced - Immediate | 100-Fossil-Steam
4520 | Stator windings; bushings; and terminals | Generator | Generator | D1 | Forced - Immediate | 2023 | Coal | CC | 100 | Fossil-Steam | MRO | Off-Peak | 400 | 400 | 1 | 1 | 4520-Stator windings; bushings; and terminals | D1-Forced - Immediate | 100-Fossil-Steam
4520 | Stator windings; bushings; and terminals | Generator | Generator | SF | Startup Failure | 2023 | Gas | GG | 100 | Fossil-Steam | TRE | Off-Peak | 319.8 | 246 | 1 | 1 | 4520-Stator windings; bushings; and terminals | SF-Startup Failure | 100-Fossil-Steam
4520 | Stator windings; bushings; and terminals | Generator | Generator | D2 | Forced - Delayed | 2023 | Coal | LI | 100 | Fossil-Steam | TRE | Summer | 263.7833 | 133 | 1 | 1 | 4520-Stator windings; bushings; and terminals | D2-Forced - Delayed | 100-Fossil-Steam
4520 | Stator windings; bushings; and terminals | Generator | Generator | U1 | Forced - Immediate | 2023 | Coal | CC | 100 | Fossil-Steam | SERC | Off-Peak | 28749.95 | 709 | 1 | 1 | 4520-Stator windings; bushings; and terminals | U1-Forced - Immediate | 100-Fossil-Steam
4520 | Stator windings; bushings; and terminals | Generator | Generator | D1 | Forced - Immediate | 2023 | Nuclear | NU | 200 | Nuclear | RFC | Winter | 4080.042 | 511.07 | 1 | 1 | 4520-Stator windings; bushings; and terminals | D1-Forced - Immediate | 200-Nuclear
4520 | Stator windings; bushings; and terminals | Generator | Generator | D1 | Forced - Immediate | 2023 | Nuclear | NU | 200 | Nuclear | RFC | Winter | 10745.9834 | 415.17 | 1 | 1 | 4520-Stator windings; bushings; and terminals | D1-Forced - Immediate | 200-Nuclear
4520 | Stator windings; bushings; and terminals | Generator | Generator | U1 | Forced - Immediate | 2023 | Nuclear | NU | 200 | Nuclear | SERC | Winter | 534870 | 1415 | 1 | 1 | 4520-Stator windings; bushings; and terminals | U1-Forced - Immediate | 200-Nuclear
4520 | Stator windings; bushings; and terminals | Generator | Generator | U1 | Forced - Immediate | 2023 | Nuclear | NU | 200 | Nuclear | RFC | Winter | 49392 | 1120 | 1 | 1 | 4520-Stator windings; bushings; and terminals | U1-Forced - Immediate | 200-Nuclear
4520 | Stator windings; bushings; and terminals | Generator | Generator | U1 | Forced - Immediate | 2023 | Gas | GG | 300 | Gas Turbine/Jet Engine (Simple Cycle Operation) | SERC | Off-Peak | 2255.6074 | 102.45 | 1 | 1 | 4520-Stator windings; bushings; and terminals | U1-Forced - Immediate | 300-Gas Turbine/Jet Engine (Simple Cycle Operation)
4520 | Stator windings; bushings; and terminals | Generator | Generator | U1 | Forced - Immediate | 2023 | Gas | GG | 300 | Gas Turbine/Jet Engine (Simple Cycle Operation) | WECC | Summer | 3155.5833 | 19 | 1 | 1 | 4520-Stator windings; bushings; and terminals | U1-Forced - Immediate | 300-Gas Turbine/Jet Engine (Simple Cycle Operation)
4520 | Stator windings; bushings; and terminals | Generator | Generator | SF | Startup Failure | 2023 | Gas | GG | 300 | Gas Turbine/Jet Engine (Simple Cycle Operation) | SERC | Off-Peak | 6.8299 | 102.45 | 1 | 1 | 4520-Stator windings; bushings; and terminals | SF-Startup Failure | 300-Gas Turbine/Jet Engine (Simple Cycle Operation)
4520 | Stator windings; bushings; and terminals | Generator | Generator | U1 | Forced - Immediate | 2023 | Gas | GG | 300 | Gas Turbine/Jet Engine (Simple Cycle Operation) | RFC | Off-Peak | 59692.1 | 78 | 1 | 1 | 4520-Stator windings; bushings; and terminals | U1-Forced - Immediate | 300-Gas Turbine/Jet Engine (Simple Cycle Operation)
4520 | Stator windings; bushings; and terminals | Generator | Generator | U1 | Forced - Immediate | 2023 | Hydro | WA | 500 | Pumped Storage/Hydro | SERC | Off-Peak | 194.5806 | 55.07 | 1 | 1 | 4520-Stator windings; bushings; and terminals | U1-Forced - Immediate | 500-Pumped Storage/Hydro
4520 | Stator windings; bushings; and terminals | Generator | Generator | U1 | Forced - Immediate | 2023 | Hydro | WA | 500 | Pumped Storage/Hydro | SERC | Summer | 25179.9466 | 41.92 | 1 | 1 | 4520-Stator windings; bushings; and terminals | U1-Forced - Immediate | 500-Pumped Storage/Hydro
4520 | Stator windings; bushings; and terminals | Generator | Generator | U1 | Forced - Immediate | 2023 | Hydro | WA | 500 | Pumped Storage/Hydro | MRO | Winter | 560640 | 64 | 1 | 1 | 4520-Stator windings; bushings; and terminals | U1-Forced - Immediate | 500-Pumped Storage/Hydro
4520 | Stator windings; bushings; and terminals | Generator | Generator | U1 | Forced - Immediate | 2023 | Hydro | WA | 500 | Pumped Storage/Hydro | WECC | Winter | 851213.7 | 109 | 1 | 1 | 4520-Stator windings; bushings; and terminals | U1-Forced - Immediate | 500-Pumped Storage/Hydro
4520 | Stator windings; bushings; and terminals | Generator | Generator | U1 | Forced - Immediate | 2023 | Hydro | WA | 500 | Pumped Storage/Hydro | WECC | Summer | 4757.5733 | 19.6 | 1 | 1 | 4520-Stator windings; bushings; and terminals | U1-Forced - Immediate | 500-Pumped Storage/Hydro
4520 | Stator windings; bushings; and terminals | Generator | Generator | U1 | Forced - Immediate | 2023 | Hydro | WA | 500 | Pumped Storage/Hydro | MRO | Winter | 240900 | 27.5 | 1 | 1 | 4520-Stator windings; bushings; and terminals | U1-Forced - Immediate | 500-Pumped Storage/Hydro
4520 | Stator windings; bushings; and terminals | Generator | Generator | U1 | Forced - Immediate | 2023 | Hydro | WA | 500 | Pumped Storage/Hydro | SERC | Off-Peak | 6784.4843 | 35.78 | 1 | 1 | 4520-Stator windings; bushings; and terminals | U1-Forced - Immediate | 500-Pumped Storage/Hydro
4520 | Stator windings; bushings; and terminals | Generator | Generator | U1 | Forced - Immediate | 2023 | Hydro | WA | 500 | Pumped Storage/Hydro | WECC | Off-Peak | 94.2917 | 36.5 | 1 | 1 | 4520-Stator windings; bushings; and terminals | U1-Forced - Immediate | 500-Pumped Storage/Hydro
4520 | Stator windings; bushings; and terminals | Generator | Generator | U1 | Forced - Immediate | 2023 | Hydro | WA | 500 | Pumped Storage/Hydro | MRO | Off-Peak | 5556.375 | 27.5 | 1 | 1 | 4520-Stator windings; bushings; and terminals | U1-Forced - Immediate | 500-Pumped Storage/Hydro
4520 | Stator windings; bushings; and terminals | Generator | Generator | U1 | Forced - Immediate | 2023 | Hydro | WA | 500 | Pumped Storage/Hydro | RFC | Off-Peak | 12.5667 | 29 | 1 | 1 | 4520-Stator windings; bushings; and terminals | U1-Forced - Immediate | 500-Pumped Storage/Hydro
4520 | Stator windings; bushings; and terminals | Generator | Generator | U1 | Forced - Immediate | 2023 | Hydro | WA | 500 | Pumped Storage/Hydro | MRO | Summer | 124376.61 | 32.93 | 1 | 1 | 4520-Stator windings; bushings; and terminals | U1-Forced - Immediate | 500-Pumped Storage/Hydro
4520 | Stator windings; bushings; and terminals | Generator | Generator | U1 | Forced - Immediate | 2023 | Hydro | WA | 500 | Pumped Storage/Hydro | WECC | Off-Peak | 409.4083 | 36.5 | 1 | 1 | 4520-Stator windings; bushings; and terminals | U1-Forced - Immediate | 500-Pumped Storage/Hydro
4520 | Stator windings; bushings; and terminals | Generator | Generator | D1 | Forced - Immediate | 2023 | Hydro | WA | 500 | Pumped Storage/Hydro | WECC | Off-Peak | 206.6667 | 25 | 1 | 1 | 4520-Stator windings; bushings; and terminals | D1-Forced - Immediate | 500-Pumped Storage/Hydro
4520 | Stator windings; bushings; and terminals | Generator | Generator | U1 | Forced - Immediate | 2023 | Hydro | WA | 500 | Pumped Storage/Hydro | SERC | Winter | 683280 | 78 | 1 | 1 | 4520-Stator windings; bushings; and terminals | U1-Forced - Immediate | 500-Pumped Storage/Hydro
4520 | Stator windings; bushings; and terminals | Generator | Generator | D1 | Forced - Immediate | 2023 | Gas | GG | 850 | Combined Cycle Block | RFC | Summer | 439799.3331 | 380 | 1 | 1 | 4520-Stator windings; bushings; and terminals | D1-Forced - Immediate | 850-Combined Cycle Block
4520 | Stator windings; bushings; and terminals | Generator | Generator | U1 | Forced - Immediate | 2023 | Gas | GG | 851 | CC GT units | MRO | Summer | 24382.05 | 63 | 1 | 1 | 4520-Stator windings; bushings; and terminals | U1-Forced - Immediate | 851-CC GT units
4520 | Stator windings; bushings; and terminals | Generator | Generator | U1 | Forced - Immediate | 2023 | Gas | GG | 851 | CC GT units | WECC | Summer | 29370.1999 | 177 | 1 | 1 | 4520-Stator windings; bushings; and terminals | U1-Forced - Immediate | 851-CC GT units
4520 | Stator windings; bushings; and terminals | Generator | Generator | U1 | Forced - Immediate | 2023 | Gas | GG | 851 | CC GT units | RFC | Winter | 3013.0332 | 349 | 1 | 1 | 4520-Stator windings; bushings; and terminals | U1-Forced - Immediate | 851-CC GT units
4520 | Stator windings; bushings; and terminals | Generator | Generator | U1 | Forced - Immediate | 2023 | Gas | GG | 851 | CC GT units | TRE | Off-Peak | 163165.83 | 207.3 | 1 | 1 | 4520-Stator windings; bushings; and terminals | U1-Forced - Immediate | 851-CC GT units
4520 | Stator windings; bushings; and terminals | Generator | Generator | U1 | Forced - Immediate | 2023 | Waste Heat | WH | 852 | CC steam units | TRE | Off-Peak | 46066 | 62 | 1 | 1 | 4520-Stator windings; bushings; and terminals | U1-Forced - Immediate | 852-CC steam units
4520 | Stator windings; bushings; and terminals | Generator | Generator | U1 | Forced - Immediate | 2023 | Waste Heat | WH | 852 | CC steam units | TRE | Off-Peak | 46128 | 62 | 1 | 2 | 4520-Stator windings; bushings; and terminals | U1-Forced - Immediate | 852-CC steam units
4520 | Stator windings; bushings; and terminals | Generator | Generator | U1 | Forced - Immediate | 2023 | Waste Heat | WH | 852 | CC steam units | TRE | Winter | 41664 | 62 | 1 | 1 | 4520-Stator windings; bushings; and terminals | U1-Forced - Immediate | 852-CC steam units
4520 | Stator windings; bushings; and terminals | Generator | Generator | U1 | Forced - Immediate | 2023 | Waste Heat | WH | 852 | CC steam units | TRE | Winter | 46128 | 62 | 1 | 2 | 4520-Stator windings; bushings; and terminals | U1-Forced - Immediate | 852-CC steam units
4520 | Stator windings; bushings; and terminals | Generator | Generator | U1 | Forced - Immediate | 2023 | Waste Heat | WH | 852 | CC steam units | TRE | Off-Peak | 44640 | 62 | 1 | 1 | 4520-Stator windings; bushings; and terminals | U1-Forced - Immediate | 852-CC steam units
4520 | Stator windings; bushings; and terminals | Generator | Generator | U1 | Forced - Immediate | 2023 | Waste Heat | WH | 852 | CC steam units | WECC | Off-Peak | 257272.0332 | 209 | 1 | 1 | 4520-Stator windings; bushings; and terminals | U1-Forced - Immediate | 852-CC steam units
4520 | Stator windings; bushings; and terminals | Generator | Generator | D1 | Forced - Immediate | 2023 | Waste Heat | WH | 852 | CC steam units | WECC | Summer | 19586.8 | 138 | 1 | 1 | 4520-Stator windings; bushings; and terminals | D1-Forced - Immediate | 852-CC steam units
4520 | Stator windings; bushings; and terminals | Generator | Generator | U1 | Forced - Immediate | 2023 | Waste Heat | WH | 852 | CC steam units | TRE | Summer | 44640 | 62 | 1 | 2 | 4520-Stator windings; bushings; and terminals | U1-Forced - Immediate | 852-CC steam units
4520 | Stator windings; bushings; and terminals | Generator | Generator | U1 | Forced - Immediate | 2023 | Waste Heat | WH | 852 | CC steam units | TRE | Off-Peak | 44702 | 62 | 1 | 1 | 4520-Stator windings; bushings; and terminals | U1-Forced - Immediate | 852-CC steam units
4520 | Stator windings; bushings; and terminals | Generator | Generator | U1 | Forced - Immediate | 2023 | Waste Heat | WH | 852 | CC steam units | TRE | Summer | 46128 | 62 | 1 | 2 | 4520-Stator windings; bushings; and terminals | U1-Forced - Immediate | 852-CC steam units
4520 | Stator windings; bushings; and terminals | Generator | Generator | U1 | Forced - Immediate | 2023 | Waste Heat | WH | 852 | CC steam units | RFC | Winter | 2158.3333 | 250 | 1 | 1 | 4520-Stator windings; bushings; and terminals | U1-Forced - Immediate | 852-CC steam units
4520 | Stator windings; bushings; and terminals | Generator | Generator | U1 | Forced - Immediate | 2023 | Waste Heat | WH | 852 | CC steam units | SERC | Winter | 28 | 28 | 1 | 1 | 4520-Stator windings; bushings; and terminals | U1-Forced - Immediate | 852-CC steam units
4520 | Stator windings; bushings; and terminals | Generator | Generator | U1 | Forced - Immediate | 2023 | Waste Heat | WH | 852 | CC steam units | WECC | Off-Peak | 31.15 | 21 | 1 | 1 | 4520-Stator windings; bushings; and terminals | U1-Forced - Immediate | 852-CC steam units
4520 | Stator windings; bushings; and terminals | Generator | Generator | U1 | Forced - Immediate | 2023 | Gas | GG | 862 | CoG steam units | SERC | Winter | 232568.0875 | 36.75 | 1 | 1 | 4520-Stator windings; bushings; and terminals | U1-Forced - Immediate | 862-CoG steam units
4530 | Stator core iron | Generator | Generator | U1 | Forced - Immediate | 2023 | Gas | GG | 300 | Gas Turbine/Jet Engine (Simple Cycle Operation) | RFC | Off-Peak | 83627.55 | 171 | 1 | 1 | 4530-Stator core iron | U1-Forced - Immediate | 300-Gas Turbine/Jet Engine (Simple Cycle Operation)
4530 | Stator core iron | Generator | Generator | U1 | Forced - Immediate | 2023 | Hydro | WA | 500 | Pumped Storage/Hydro | WECC | Winter | 100800 | 150 | 1 | 1 | 4530-Stator core iron | U1-Forced - Immediate | 500-Pumped Storage/Hydro
4530 | Stator core iron | Generator | Generator | U1 | Forced - Immediate | 2023 | Hydro | WA | 500 | Pumped Storage/Hydro | WECC | Off-Peak | 2550 | 150 | 1 | 1 | 4530-Stator core iron | U1-Forced - Immediate | 500-Pumped Storage/Hydro
4530 | Stator core iron | Generator | Generator | U1 | Forced - Immediate | 2023 | Hydro | WA | 500 | Pumped Storage/Hydro | WECC | Off-Peak | 111450 | 150 | 1 | 1 | 4530-Stator core iron | U1-Forced - Immediate | 500-Pumped Storage/Hydro
4530 | Stator core iron | Generator | Generator | U1 | Forced - Immediate | 2023 | Hydro | WA | 500 | Pumped Storage/Hydro | WECC | Winter | 111600 | 150 | 1 | 1 | 4530-Stator core iron | U1-Forced - Immediate | 500-Pumped Storage/Hydro
4530 | Stator core iron | Generator | Generator | U1 | Forced - Immediate | 2023 | Hydro | WA | 500 | Pumped Storage/Hydro | WECC | Off-Peak | 107997.4999 | 150 | 1 | 1 | 4530-Stator core iron | U1-Forced - Immediate | 500-Pumped Storage/Hydro
4535 | Stator; General | Generator | Generator | D2 | Forced - Delayed | 2023 | Coal | CC | 100 | Fossil-Steam | RFC | Summer | 4725.27 | 15.91 | 1 | 1 | 4535-Stator; General | D2-Forced - Delayed | 100-Fossil-Steam
4535 | Stator; General | Generator | Generator | D2 | Forced - Delayed | 2023 | Coal | CC | 100 | Fossil-Steam | RFC | Summer | 1561.13 | 14.59 | 1 | 1 | 4535-Stator; General | D2-Forced - Delayed | 100-Fossil-Steam
4535 | Stator; General | Generator | Generator | D1 | Forced - Immediate | 2023 | Coal | CC | 100 | Fossil-Steam | WECC | Winter | 113.3333 | 136 | 1 | 1 | 4535-Stator; General | D1-Forced - Immediate | 100-Fossil-Steam
4535 | Stator; General | Generator | Generator | D2 | Forced - Delayed | 2023 | Coal | CC | 100 | Fossil-Steam | RFC | Summer | 7320.32 | 13.76 | 1 | 1 | 4535-Stator; General | D2-Forced - Delayed | 100-Fossil-Steam
4535 | Stator; General | Generator | Generator | D2 | Forced - Delayed | 2023 | Coal | CC | 100 | Fossil-Steam | RFC | Summer | 78 | 3 | 1 | 1 | 4535-Stator; General | D2-Forced - Delayed | 100-Fossil-Steam
4535 | Stator; General | Generator | Generator | D2 | Forced - Delayed | 2023 | Coal | LI | 100 | Fossil-Steam | TRE | Summer | 2342.1665 | 470 | 1 | 1 | 4535-Stator; General | D2-Forced - Delayed | 100-Fossil-Steam
4535 | Stator; General | Generator | Generator | U1 | Forced - Immediate | 2023 | Coal | CC | 100 | Fossil-Steam | SERC | Off-Peak | 2342688.9162 | 703 | 1 | 1 | 4535-Stator; General | U1-Forced - Immediate | 100-Fossil-Steam
4535 | Stator; General | Generator | Generator | U1 | Forced - Immediate | 2023 | Coal | CC | 100 | Fossil-Steam | RFC | Summer | 4023.3329 | 710 | 1 | 1 | 4535-Stator; General | U1-Forced - Immediate | 100-Fossil-Steam
4535 | Stator; General | Generator | Generator | U1 | Forced - Immediate | 2023 | Gas | GG | 100 | Fossil-Steam | SERC | Summer | 8884.6329 | 707 | 1 | 1 | 4535-Stator; General | U1-Forced - Immediate | 100-Fossil-Steam
4535 | Stator; General | Generator | Generator | D1 | Forced - Immediate | 2023 | Gas | GG | 100 | Fossil-Steam | SERC | Summer | 4535.5999 | 138 | 1 | 1 | 4535-Stator; General | D1-Forced - Immediate | 100-Fossil-Steam
4535 | Stator; General | Generator | Generator | U1 | Forced - Immediate | 2023 | Gas | GG | 100 | Fossil-Steam | TRE | Off-Peak | 23860 | 120 | 1 | 1 | 4535-Stator; General | U1-Forced - Immediate | 100-Fossil-Steam
4535 | Stator; General | Generator | Generator | D2 | Forced - Delayed | 2023 | Coal | CC | 100 | Fossil-Steam | RFC | Summer | 2505 | 15 | 1 | 1 | 4535-Stator; General | D2-Forced - Delayed | 100-Fossil-Steam
4535 | Stator; General | Generator | Generator | D1 | Forced - Immediate | 2023 | Coal | CC | 100 | Fossil-Steam | SERC | Winter | 363.75 | 97 | 1 | 1 | 4535-Stator; General | D1-Forced - Immediate | 100-Fossil-Steam
4535 | Stator; General | Generator | Generator | D2 | Forced - Delayed | 2023 | Coal | CC | 100 | Fossil-Steam | RFC | Summer | 165 | 15 | 1 | 1 | 4535-Stator; General | D2-Forced - Delayed | 100-Fossil-Steam
4535 | Stator; General | Generator | Generator | U1 | Forced - Immediate | 2023 | Gas | GG | 300 | Gas Turbine/Jet Engine (Simple Cycle Operation) | RFC | Off-Peak | 41904 | 194 | 1 | 1 | 4535-Stator; General | U1-Forced - Immediate | 300-Gas Turbine/Jet Engine (Simple Cycle Operation)
4535 | Stator; General | Generator | Generator | SF | Startup Failure | 2023 | Gas | GG | 300 | Gas Turbine/Jet Engine (Simple Cycle Operation) | WECC | Winter | 6350.6666 | 88 | 1 | 1 | 4535-Stator; General | SF-Startup Failure | 300-Gas Turbine/Jet Engine (Simple Cycle Operation)
4535 | Stator; General | Generator | Generator | U1 | Forced - Immediate | 2023 | Gas | GG | 300 | Gas Turbine/Jet Engine (Simple Cycle Operation) | RFC | Winter | 135024 | 194 | 1 | 1 | 4535-Stator; General | U1-Forced - Immediate | 300-Gas Turbine/Jet Engine (Simple Cycle Operation)
4535 | Stator; General | Generator | Generator | U1 | Forced - Immediate | 2023 | Gas | GG | 300 | Gas Turbine/Jet Engine (Simple Cycle Operation) | RFC | Off-Peak | 81505.8666 | 194 | 1 | 1 | 4535-Stator; General | U1-Forced - Immediate | 300-Gas Turbine/Jet Engine (Simple Cycle Operation)
4535 | Stator; General | Generator | Generator | U1 | Forced - Immediate | 2023 | Oil | DI | 300 | Gas Turbine/Jet Engine (Simple Cycle Operation) | NPCC | Summer | 28.9833 | 47 | 1 | 1 | 4535-Stator; General | U1-Forced - Immediate | 300-Gas Turbine/Jet Engine (Simple Cycle Operation)
4535 | Stator; General | Generator | Generator | U1 | Forced - Immediate | 2023 | Gas | GG | 300 | Gas Turbine/Jet Engine (Simple Cycle Operation) | SERC | Winter | 23485.415 | 94.3 | 1 | 1 | 4535-Stator; General | U1-Forced - Immediate | 300-Gas Turbine/Jet Engine (Simple Cycle Operation)
4535 | Stator; General | Generator | Generator | D1 | Forced - Immediate | 2023 | Hydro | WA | 500 | Pumped Storage/Hydro | SERC | Winter | 1344 | 2 | 1 | 1 | 4535-Stator; General | D1-Forced - Immediate | 500-Pumped Storage/Hydro
4535 | Stator; General | Generator | Generator | D1 | Forced - Immediate | 2023 | Hydro | WA | 500 | Pumped Storage/Hydro | SERC | Winter | 3748 | 8 | 1 | 1 | 4535-Stator; General | D1-Forced - Immediate | 500-Pumped Storage/Hydro
4535 | Stator; General | Generator | Generator | D1 | Forced - Immediate | 2023 | Hydro | WA | 500 | Pumped Storage/Hydro | SERC | Summer | 4464 | 6 | 2 | 4 | 4535-Stator; General | D1-Forced - Immediate | 500-Pumped Storage/Hydro
4535 | Stator; General | Generator | Generator | D1 | Forced - Immediate | 2023 | Hydro | WA | 500 | Pumped Storage/Hydro | SERC | Winter | 2016 | 3 | 1 | 1 | 4535-Stator; General | D1-Forced - Immediate | 500-Pumped Storage/Hydro
4535 | Stator; General | Generator | Generator | D1 | Forced - Immediate | 2023 | Hydro | WA | 500 | Pumped Storage/Hydro | SERC | Off-Peak | 31.9833 | 1 | 1 | 1 | 4535-Stator; General | D1-Forced - Immediate | 500-Pumped Storage/Hydro
4535 | Stator; General | Generator | Generator | D1 | Forced - Immediate | 2023 | Hydro | WA | 500 | Pumped Storage/Hydro | SERC | Winter | 23308 | 8 | 1 | 1 | 4535-Stator; General | D1-Forced - Immediate | 500-Pumped Storage/Hydro
4535 | Stator; General | Generator | Generator | U1 | Forced - Immediate | 2023 | Hydro | WA | 500 | Pumped Storage/Hydro | NPCC | Off-Peak | 1973.5333 | 28 | 1 | 1 | 4535-Stator; General | U1-Forced - Immediate | 500-Pumped Storage/Hydro
4535 | Stator; General | Generator | Generator | D1 | Forced - Immediate | 2023 | Hydro | WA | 500 | Pumped Storage/Hydro | SERC | Winter | 2232 | 3 | 1 | 1 | 4535-Stator; General | D1-Forced - Immediate | 500-Pumped Storage/Hydro
4535 | Stator; General | Generator | Generator | D1 | Forced - Immediate | 2023 | Hydro | WA | 500 | Pumped Storage/Hydro | SERC | Off-Peak | 4320 | 6 | 2 | 2 | 4535-Stator; General | D1-Forced - Immediate | 500-Pumped Storage/Hydro
4535 | Stator; General | Generator | Generator | D1 | Forced - Immediate | 2023 | Hydro | WA | 500 | Pumped Storage/Hydro | SERC | Summer | 1488 | 2 | 1 | 2 | 4535-Stator; General | D1-Forced - Immediate | 500-Pumped Storage/Hydro
4535 | Stator; General | Generator | Generator | U1 | Forced - Immediate | 2023 | Hydro | WA | 500 | Pumped Storage/Hydro | NPCC | Summer | 19.125 | 22.5 | 1 | 1 | 4535-Stator; General | U1-Forced - Immediate | 500-Pumped Storage/Hydro
4535 | Stator; General | Generator | Generator | D1 | Forced - Immediate | 2023 | Hydro | WA | 500 | Pumped Storage/Hydro | SERC | Off-Peak | 743 | 1 | 1 | 1 | 4535-Stator; General | D1-Forced - Immediate | 500-Pumped Storage/Hydro
4535 | Stator; General | Generator | Generator | D1 | Forced - Immediate | 2023 | Hydro | WA | 500 | Pumped Storage/Hydro | SERC | Off-Peak | 1440 | 2 | 1 | 1 | 4535-Stator; General | D1-Forced - Immediate | 500-Pumped Storage/Hydro
4535 | Stator; General | Generator | Generator | D1 | Forced - Immediate | 2023 | Hydro | WA | 500 | Pumped Storage/Hydro | SERC | Off-Peak | 4326 | 6 | 2 | 2 | 4535-Stator; General | D1-Forced - Immediate | 500-Pumped Storage/Hydro
4535 | Stator; General | Generator | Generator | D1 | Forced - Immediate | 2023 | Hydro | WA | 500 | Pumped Storage/Hydro | SERC | Summer | 4320 | 6 | 2 | 4 | 4535-Stator; General | D1-Forced - Immediate | 500-Pumped Storage/Hydro
4535 | Stator; General | Generator | Generator | U1 | Forced - Immediate | 2023 | Hydro | WA | 500 | Pumped Storage/Hydro | SERC | Off-Peak | 7374.375 | 51.75 | 1 | 1 | 4535-Stator; General | U1-Forced - Immediate | 500-Pumped Storage/Hydro
4535 | Stator; General | Generator | Generator | D1 | Forced - Immediate | 2023 | Hydro | WA | 500 | Pumped Storage/Hydro | SERC | Off-Peak | 4458 | 6 | 2 | 2 | 4535-Stator; General | D1-Forced - Immediate | 500-Pumped Storage/Hydro
4535 | Stator; General | Generator | Generator | U1 | Forced - Immediate | 2023 | Hydro | WA | 500 | Pumped Storage/Hydro | WECC | Summer | 68.25 | 35 | 1 | 1 | 4535-Stator; General | U1-Forced - Immediate | 500-Pumped Storage/Hydro
4535 | Stator; General | Generator | Generator | D1 | Forced - Immediate | 2023 | Hydro | WA | 500 | Pumped Storage/Hydro | SERC | Off-Peak | 4464 | 6 | 2 | 4 | 4535-Stator; General | D1-Forced - Immediate | 500-Pumped Storage/Hydro
4535 | Stator; General | Generator | Generator | D1 | Forced - Immediate | 2023 | Hydro | WA | 500 | Pumped Storage/Hydro | SERC | Winter | 1488 | 2 | 1 | 1 | 4535-Stator; General | D1-Forced - Immediate | 500-Pumped Storage/Hydro
4535 | Stator; General | Generator | Generator | D1 | Forced - Immediate | 2023 | Hydro | WA | 500 | Pumped Storage/Hydro | SERC | Winter | 3216 | 8 | 1 | 1 | 4535-Stator; General | D1-Forced - Immediate | 500-Pumped Storage/Hydro
4535 | Stator; General | Generator | Generator | D1 | Forced - Immediate | 2023 | Hydro | WA | 500 | Pumped Storage/Hydro | SERC | Winter | 25222 | 8 | 1 | 1 | 4535-Stator; General | D1-Forced - Immediate | 500-Pumped Storage/Hydro
4535 | Stator; General | Generator | Generator | U1 | Forced - Immediate | 2023 | Hydro | WA | 500 | Pumped Storage/Hydro | NPCC | Off-Peak | 16.875 | 22.5 | 1 | 1 | 4535-Stator; General | U1-Forced - Immediate | 500-Pumped Storage/Hydro
4535 | Stator; General | Generator | Generator | D1 | Forced - Immediate | 2023 | Hydro | WA | 500 | Pumped Storage/Hydro | SERC | Off-Peak | 2110 | 3 | 1 | 1 | 4535-Stator; General | D1-Forced - Immediate | 500-Pumped Storage/Hydro
4535 | Stator; General | Generator | Generator | U1 | Forced - Immediate | 2023 | Hydro | WA | 500 | Pumped Storage/Hydro | WECC | Off-Peak | 28.2667 | 32 | 1 | 1 | 4535-Stator; General | U1-Forced - Immediate | 500-Pumped Storage/Hydro
4535 | Stator; General | Generator | Generator | D1 | Forced - Immediate | 2023 | Hydro | WA | 500 | Pumped Storage/Hydro | SERC | Off-Peak | 420.9667 | 2 | 1 | 1 | 4535-Stator; General | D1-Forced - Immediate | 500-Pumped Storage/Hydro
4535 | Stator; General | Generator | Generator | D1 | Forced - Immediate | 2023 | Hydro | WA | 500 | Pumped Storage/Hydro | SERC | Off-Peak | 1486 | 2 | 1 | 1 | 4535-Stator; General | D1-Forced - Immediate | 500-Pumped Storage/Hydro
4535 | Stator; General | Generator | Generator | D1 | Forced - Immediate | 2023 | Hydro | WA | 500 | Pumped Storage/Hydro | SERC | Off-Peak | 2160 | 3 | 1 | 1 | 4535-Stator; General | D1-Forced - Immediate | 500-Pumped Storage/Hydro
4535 | Stator; General | Generator | Generator | D1 | Forced - Immediate | 2023 | Hydro | WA | 500 | Pumped Storage/Hydro | SERC | Off-Peak | 47048 | 8 | 1 | 1 | 4535-Stator; General | D1-Forced - Immediate | 500-Pumped Storage/Hydro
4535 | Stator; General | Generator | Generator | D1 | Forced - Immediate | 2023 | Hydro | WA | 500 | Pumped Storage/Hydro | SERC | Winter | 2360 | 8 | 1 | 1 | 4535-Stator; General | D1-Forced - Immediate | 500-Pumped Storage/Hydro
4535 | Stator; General | Generator | Generator | D1 | Forced - Immediate | 2023 | Hydro | WA | 500 | Pumped Storage/Hydro | SERC | Winter | 4464 | 6 | 2 | 4 | 4535-Stator; General | D1-Forced - Immediate | 500-Pumped Storage/Hydro
4535 | Stator; General | Generator | Generator | D1 | Forced - Immediate | 2023 | Hydro | WA | 500 | Pumped Storage/Hydro | SERC | Off-Peak | 2229 | 3 | 1 | 1 | 4535-Stator; General | D1-Forced - Immediate | 500-Pumped Storage/Hydro
4535 | Stator; General | Generator | Generator | D1 | Forced - Immediate | 2023 | Hydro | WA | 500 | Pumped Storage/Hydro | SERC | Winter | 672 | 1 | 1 | 1 | 4535-Stator; General | D1-Forced - Immediate | 500-Pumped Storage/Hydro
4535 | Stator; General | Generator | Generator | D1 | Forced - Immediate | 2023 | Hydro | WA | 500 | Pumped Storage/Hydro | SERC | Off-Peak | 1488 | 2 | 1 | 1 | 4535-Stator; General | D1-Forced - Immediate | 500-Pumped Storage/Hydro
4535 | Stator; General | Generator | Generator | D1 | Forced - Immediate | 2023 | Hydro | WA | 500 | Pumped Storage/Hydro | SERC | Summer | 1440 | 2 | 1 | 2 | 4535-Stator; General | D1-Forced - Immediate | 500-Pumped Storage/Hydro
4535 | Stator; General | Generator | Generator | D1 | Forced - Immediate | 2023 | Hydro | WA | 500 | Pumped Storage/Hydro | SERC | Winter | 744 | 1 | 1 | 1 | 4535-Stator; General | D1-Forced - Immediate | 500-Pumped Storage/Hydro
4535 | Stator; General | Generator | Generator | D1 | Forced - Immediate | 2023 | Hydro | WA | 500 | Pumped Storage/Hydro | SERC | Winter | 4032 | 6 | 2 | 2 | 4535-Stator; General | D1-Forced - Immediate | 500-Pumped Storage/Hydro
4535 | Stator; General | Generator | Generator | U1 | Forced - Immediate | 2023 | Hydro | WA | 500 | Pumped Storage/Hydro | WECC | Summer | 22.54 | 112.7 | 1 | 1 | 4535-Stator; General | U1-Forced - Immediate | 500-Pumped Storage/Hydro
4535 | Stator; General | Generator | Generator | U1 | Forced - Immediate | 2023 | Gas | GG | 851 | CC GT units | WECC | Winter | 76907.8665 | 178 | 1 | 1 | 4535-Stator; General | U1-Forced - Immediate | 851-CC GT units
4535 | Stator; General | Generator | Generator | U1 | Forced - Immediate | 2023 | Gas | GG | 851 | CC GT units | SERC | Winter | 19428.5 | 227.5 | 1 | 1 | 4535-Stator; General | U1-Forced - Immediate | 851-CC GT units
4535 | Stator; General | Generator | Generator | U1 | Forced - Immediate | 2023 | Gas | GG | 851 | CC GT units | WECC | Winter | 82521.55 | 191 | 1 | 1 | 4535-Stator; General | U1-Forced - Immediate | 851-CC GT units
4535 | Stator; General | Generator | Generator | U1 | Forced - Immediate | 2023 | Gas | GG | 851 | CC GT units | SERC | Winter | 125495.6999 | 198 | 1 | 1 | 4535-Stator; General | U1-Forced - Immediate | 851-CC GT units
4535 | Stator; General | Generator | Generator | U1 | Forced - Immediate | 2023 | Gas | GG | 851 | CC GT units | RFC | Summer | 29.4 | 126 | 1 | 1 | 4535-Stator; General | U1-Forced - Immediate | 851-CC GT units
4535 | Stator; General | Generator | Generator | D1 | Forced - Immediate | 2023 | Gas | GG | 852 | CC steam units | SERC | Winter | 13749.4 | 161 | 1 | 1 | 4535-Stator; General | D1-Forced - Immediate | 852-CC steam units
4535 | Stator; General | Generator | Generator | U1 | Forced - Immediate | 2023 | Waste Heat | WH | 852 | CC steam units | SERC | Winter | 71621.2833 | 113 | 1 | 1 | 4535-Stator; General | U1-Forced - Immediate | 852-CC steam units
4535 | Stator; General | Generator | Generator | U1 | Forced - Immediate | 2023 | Gas | GG | 852 | CC steam units | WECC | Winter | 121838.1 | 282 | 1 | 1 | 4535-Stator; General | U1-Forced - Immediate | 852-CC steam units
4535 | Stator; General | Generator | Generator | D1 | Forced - Immediate | 2023 | Waste Heat | WH | 852 | CC steam units | RFC | Summer | 14.1166 | 60.5 | 1 | 1 | 4535-Stator; General | D1-Forced - Immediate | 852-CC steam units
4535 | Stator; General | Generator | Generator | U1 | Forced - Immediate | 2023 | Waste Heat | WH | 852 | CC steam units | TRE | Winter | 657.0832 | 237.5 | 1 | 1 | 4535-Stator; General | U1-Forced - Immediate | 852-CC steam units
4540 | Brushes and brush rigging | Generator | Generator | U1 | Forced - Immediate | 2023 | Gas | GG | 100 | Fossil-Steam | TRE | Summer | 9436.1666 | 110 | 1 | 1 | 4540-Brushes and brush rigging | U1-Forced - Immediate | 100-Fossil-Steam
4540 | Brushes and brush rigging | Generator | Generator | U1 | Forced - Immediate | 2023 | Gas | OG | 100 | Fossil-Steam | WECC | Summer | 6767.9333 | 44 | 1 | 1 | 4540-Brushes and brush rigging | U1-Forced - Immediate | 100-Fossil-Steam
4540 | Brushes and brush rigging | Generator | Generator | U1 | Forced - Immediate | 2023 | Coal | CC | 100 | Fossil-Steam | RFC | Off-Peak | 12283 | 710 | 1 | 1 | 4540-Brushes and brush rigging | U1-Forced - Immediate | 100-Fossil-Steam
4540 | Brushes and brush rigging | Generator | Generator | U1 | Forced - Immediate | 2023 | Coal | CC | 100 | Fossil-Steam | RFC | Off-Peak | 314454.7998 | 363 | 1 | 1 | 4540-Brushes and brush rigging | U1-Forced - Immediate | 100-Fossil-Steam
4540 | Brushes and brush rigging | Generator | Generator | SF | Startup Failure | 2023 | Gas | GG | 100 | Fossil-Steam | TRE | Summer | 104.5 | 110 | 1 | 1 | 4540-Brushes and brush rigging | SF-Startup Failure | 100-Fossil-Steam
4540 | Brushes and brush rigging | Generator | Generator | U1 | Forced - Immediate | 2023 | Gas | GG | 100 | Fossil-Steam | WECC | Summer | 8690.9333 | 104 | 1 | 1 | 4540-Brushes and brush rigging | U1-Forced - Immediate | 100-Fossil-Steam
4540 | Brushes and brush rigging | Generator | Generator | U1 | Forced - Immediate | 2023 | Coal | CC | 100 | Fossil-Steam | RFC | Summer | 257400 | 1300 | 1 | 1 | 4540-Brushes and brush rigging | U1-Forced - Immediate | 100-Fossil-Steam
4540 | Brushes and brush rigging | Generator | Generator | U1 | Forced - Immediate | 2023 | Gas | GG | 300 | Gas Turbine/Jet Engine (Simple Cycle Operation) | TRE | Summer | 706.6333 | 58 | 1 | 1 | 4540-Brushes and brush rigging | U1-Forced - Immediate | 300-Gas Turbine/Jet Engine (Simple Cycle Operation)
4540 | Brushes and brush rigging | Generator | Generator | U1 | Forced - Immediate | 2023 | Hydro | WA | 500 | Pumped Storage/Hydro | WECC | Off-Peak | 1939.2 | 72 | 1 | 1 | 4540-Brushes and brush rigging | U1-Forced - Immediate | 500-Pumped Storage/Hydro
4540 | Brushes and brush rigging | Generator | Generator | U1 | Forced - Immediate | 2023 | Hydro | WA | 500 | Pumped Storage/Hydro | WECC | Winter | 176.85 | 131 | 1 | 1 | 4540-Brushes and brush rigging | U1-Forced - Immediate | 500-Pumped Storage/Hydro
4540 | Brushes and brush rigging | Generator | Generator | SF | Startup Failure | 2023 | Hydro | WA | 500 | Pumped Storage/Hydro | SERC | Summer | 1073.7473 | 54.97 | 1 | 1 | 4540-Brushes and brush rigging | SF-Startup Failure | 500-Pumped Storage/Hydro
4540 | Brushes and brush rigging | Generator | Generator | U1 | Forced - Immediate | 2023 | Hydro | WA | 500 | Pumped Storage/Hydro | WECC | Winter | 68.53 | 53.4 | 1 | 1 | 4540-Brushes and brush rigging | U1-Forced - Immediate | 500-Pumped Storage/Hydro
4540 | Brushes and brush rigging | Generator | Generator | U3 | Forced - Postponed | 2023 | Hydro | WA | 500 | Pumped Storage/Hydro | WECC | Off-Peak | 177.11 | 53.4 | 1 | 1 | 4540-Brushes and brush rigging | U3-Forced - Postponed | 500-Pumped Storage/Hydro
4540 | Brushes and brush rigging | Generator | Generator | U1 | Forced - Immediate | 2023 | Hydro | WA | 500 | Pumped Storage/Hydro | TRE | Summer | 200.5667 | 22 | 1 | 1 | 4540-Brushes and brush rigging | U1-Forced - Immediate | 500-Pumped Storage/Hydro
4540 | Brushes and brush rigging | Generator | Generator | U3 | Forced - Postponed | 2023 | Hydro | WA | 500 | Pumped Storage/Hydro | WECC | Off-Peak | 425.9149 | 90.3 | 1 | 1 | 4540-Brushes and brush rigging | U3-Forced - Postponed | 500-Pumped Storage/Hydro
4540 | Brushes and brush rigging | Generator | Generator | U1 | Forced - Immediate | 2023 | Hydro | WA | 500 | Pumped Storage/Hydro | WECC | Winter | 616 | 56 | 1 | 1 | 4540-Brushes and brush rigging | U1-Forced - Immediate | 500-Pumped Storage/Hydro
4540 | Brushes and brush rigging | Generator | Generator | U1 | Forced - Immediate | 2023 | Hydro | WA | 500 | Pumped Storage/Hydro | RFC | Winter | 25.92 | 21.6 | 1 | 1 | 4540-Brushes and brush rigging | U1-Forced - Immediate | 500-Pumped Storage/Hydro
4540 | Brushes and brush rigging | Generator | Generator | U3 | Forced - Postponed | 2023 | Hydro | WA | 500 | Pumped Storage/Hydro | WECC | Summer | 451.5 | 90.3 | 2 | 2 | 4540-Brushes and brush rigging | U3-Forced - Postponed | 500-Pumped Storage/Hydro
4540 | Brushes and brush rigging | Generator | Generator | U1 | Forced - Immediate | 2023 | Hydro | WA | 500 | Pumped Storage/Hydro | WECC | Summer | 268.78 | 53.4 | 1 | 1 | 4540-Brushes and brush rigging | U1-Forced - Immediate | 500-Pumped Storage/Hydro
4540 | Brushes and brush rigging | Generator | Generator | U1 | Forced - Immediate | 2023 | Hydro | WA | 500 | Pumped Storage/Hydro | WECC | Summer | 1875.5 | 155 | 1 | 1 | 4540-Brushes and brush rigging | U1-Forced - Immediate | 500-Pumped Storage/Hydro
4540 | Brushes and brush rigging | Generator | Generator | U1 | Forced - Immediate | 2023 | Hydro | WA | 500 | Pumped Storage/Hydro | WECC | Off-Peak | 164.3333 | 116 | 1 | 1 | 4540-Brushes and brush rigging | U1-Forced - Immediate | 500-Pumped Storage/Hydro
4540 | Brushes and brush rigging | Generator | Generator | U2 | Forced - Delayed | 2023 | Hydro | WA | 500 | Pumped Storage/Hydro | WECC | Off-Peak | 7813.744 | 125.12 | 1 | 1 | 4540-Brushes and brush rigging | U2-Forced - Delayed | 500-Pumped Storage/Hydro
4540 | Brushes and brush rigging | Generator | Generator | U3 | Forced - Postponed | 2023 | Hydro | WA | 500 | Pumped Storage/Hydro | WECC | Off-Peak | 722.4 | 90.3 | 1 | 1 | 4540-Brushes and brush rigging | U3-Forced - Postponed | 500-Pumped Storage/Hydro
4540 | Brushes and brush rigging | Generator | Generator | D1 | Forced - Immediate | 2023 | Gas | GG | 850 | Combined Cycle Block | RFC | Off-Peak | 2651.15 | 51 | 1 | 1 | 4540-Brushes and brush rigging | D1-Forced - Immediate | 850-Combined Cycle Block
4540 | Brushes and brush rigging | Generator | Generator | D1 | Forced - Immediate | 2023 | Gas | GG | 850 | Combined Cycle Block | RFC | Off-Peak | 2111.4 | 51 | 1 | 1 | 4540-Brushes and brush rigging | D1-Forced - Immediate | 850-Combined Cycle Block
4540 | Brushes and brush rigging | Generator | Generator | D1 | Forced - Immediate | 2023 | Gas | GG | 850 | Combined Cycle Block | RFC | Off-Peak | 4789.2664 | 361 | 1 | 1 | 4540-Brushes and brush rigging | D1-Forced - Immediate | 850-Combined Cycle Block
4540 | Brushes and brush rigging | Generator | Generator | U2 | Forced - Delayed | 2023 | Gas | GG | 850 | Combined Cycle Block | RFC | Winter | 2232.6831 | 614.5 | 1 | 1 | 4540-Brushes and brush rigging | U2-Forced - Delayed | 850-Combined Cycle Block
4540 | Brushes and brush rigging | Generator | Generator | U1 | Forced - Immediate | 2023 | Gas | GG | 850 | Combined Cycle Block | RFC | Off-Peak | 2069.9998 | 621 | 1 | 2 | 4540-Brushes and brush rigging | U1-Forced - Immediate | 850-Combined Cycle Block
4540 | Brushes and brush rigging | Generator | Generator | D1 | Forced - Immediate | 2023 | Gas | GG | 850 | Combined Cycle Block | RFC | Off-Peak | 18 | 36 | 1 | 1 | 4540-Brushes and brush rigging | D1-Forced - Immediate | 850-Combined Cycle Block
4540 | Brushes and brush rigging | Generator | Generator | D1 | Forced - Immediate | 2023 | Gas | GG | 850 | Combined Cycle Block | RFC | Summer | 3649.8 | 154 | 1 | 1 | 4540-Brushes and brush rigging | D1-Forced - Immediate | 850-Combined Cycle Block
4540 | Brushes and brush rigging | Generator | Generator | U1 | Forced - Immediate | 2023 | Gas | GG | 850 | Combined Cycle Block | RFC | Summer | 99921.6498 | 573 | 1 | 1 | 4540-Brushes and brush rigging | U1-Forced - Immediate | 850-Combined Cycle Block
4540 | Brushes and brush rigging | Generator | Generator | U1 | Forced - Immediate | 2023 | Gas | GG | 850 | Combined Cycle Block | RFC | Summer | 100851.6663 | 550 | 1 | 1 | 4540-Brushes and brush rigging | U1-Forced - Immediate | 850-Combined Cycle Block
4540 | Brushes and brush rigging | Generator | Generator | U1 | Forced - Immediate | 2023 | Gas | GG | 850 | Combined Cycle Block | RFC | Winter | 2504.6998 | 621 | 1 | 1 | 4540-Brushes and brush rigging | U1-Forced - Immediate | 850-Combined Cycle Block
4540 | Brushes and brush rigging | Generator | Generator | D1 | Forced - Immediate | 2023 | Gas | GG | 850 | Combined Cycle Block | RFC | Off-Peak | 2885.75 | 51 | 1 | 1 | 4540-Brushes and brush rigging | D1-Forced - Immediate | 850-Combined Cycle Block
4540 | Brushes and brush rigging | Generator | Generator | U1 | Forced - Immediate | 2023 | Gas | GG | 850 | Combined Cycle Block | RFC | Off-Peak | 12099.1498 | 621 | 1 | 1 | 4540-Brushes and brush rigging | U1-Forced - Immediate | 850-Combined Cycle Block
4540 | Brushes and brush rigging | Generator | Generator | U1 | Forced - Immediate | 2023 | Gas | GG | 850 | Combined Cycle Block | RFC | Summer | 100332.3 | 573 | 1 | 1 | 4540-Brushes and brush rigging | U1-Forced - Immediate | 850-Combined Cycle Block
4540 | Brushes and brush rigging | Generator | Generator | U1 | Forced - Immediate | 2023 | Gas | GG | 850 | Combined Cycle Block | RFC | Summer | 156700.2663 | 605.8 | 1 | 1 | 4540-Brushes and brush rigging | U1-Forced - Immediate | 850-Combined Cycle Block
4540 | Brushes and brush rigging | Generator | Generator | D1 | Forced - Immediate | 2023 | Gas | GG | 850 | Combined Cycle Block | RFC | Off-Peak | 32.55 | 21 | 1 | 1 | 4540-Brushes and brush rigging | D1-Forced - Immediate | 850-Combined Cycle Block
4540 | Brushes and brush rigging | Generator | Generator | D1 | Forced - Immediate | 2023 | Gas | GG | 850 | Combined Cycle Block | RFC | Summer | 5234.82 | 405.8 | 1 | 1 | 4540-Brushes and brush rigging | D1-Forced - Immediate | 850-Combined Cycle Block
4540 | Brushes and brush rigging | Generator | Generator | U1 | Forced - Immediate | 2023 | Gas | GG | 851 | CC GT units | TRE | Summer | 302.25 | 155 | 1 | 1 | 4540-Brushes and brush rigging | U1-Forced - Immediate | 851-CC GT units
4540 | Brushes and brush rigging | Generator | Generator | U1 | Forced - Immediate | 2023 | Gas | GG | 851 | CC GT units | SERC | Winter | 1211.9333 | 196 | 1 | 1 | 4540-Brushes and brush rigging | U1-Forced - Immediate | 851-CC GT units
4540 | Brushes and brush rigging | Generator | Generator | U1 | Forced - Immediate | 2023 | Gas | GG | 851 | CC GT units | MRO | Off-Peak | 397.5 | 150 | 1 | 1 | 4540-Brushes and brush rigging | U1-Forced - Immediate | 851-CC GT units
4540 | Brushes and brush rigging | Generator | Generator | U1 | Forced - Immediate | 2023 | Gas | GG | 851 | CC GT units | MRO | Off-Peak | 414.9999 | 150 | 1 | 1 | 4540-Brushes and brush rigging | U1-Forced - Immediate | 851-CC GT units
4540 | Brushes and brush rigging | Generator | Generator | U1 | Forced - Immediate | 2023 | Gas | GG | 851 | CC GT units | TRE | Summer | 170.5 | 155 | 1 | 1 | 4540-Brushes and brush rigging | U1-Forced - Immediate | 851-CC GT units
4540 | Brushes and brush rigging | Generator | Generator | D1 | Forced - Immediate | 2023 | Waste Heat | WH | 852 | CC steam units | TRE | Summer | 531 | 180 | 1 | 1 | 4540-Brushes and brush rigging | D1-Forced - Immediate | 852-CC steam units
4540 | Brushes and brush rigging | Generator | Generator | U1 | Forced - Immediate | 2023 | Waste Heat | WH | 852 | CC steam units | MRO | Off-Peak | 627.9998 | 240 | 1 | 1 | 4540-Brushes and brush rigging | U1-Forced - Immediate | 852-CC steam units
4550 | Generator bearings and lube oil system (including thrust bearings on hydro units) | Generator | Generator | U1 | Forced - Immediate | 2023 | Gas | GG | 100 | Fossil-Steam | SERC | Off-Peak | 388.2665 | 256 | 1 | 1 | 4550-Generator bearings and lube oil system (including thrust bearings on hydro units) | U1-Forced - Immediate | 100-Fossil-Steam
4550 | Generator bearings and lube oil system (including thrust bearings on hydro units) | Generator | Generator | D1 | Forced - Immediate | 2023 | Gas | GG | 100 | Fossil-Steam | MRO | Off-Peak | 40 | 80 | 1 | 1 | 4550-Generator bearings and lube oil system (including thrust bearings on hydro units) | D1-Forced - Immediate | 100-Fossil-Steam
4550 | Generator bearings and lube oil system (including thrust bearings on hydro units) | Generator | Generator | U1 | Forced - Immediate | 2023 | Gas | GG | 100 | Fossil-Steam | SERC | Off-Peak | 18948.2665 | 256 | 1 | 1 | 4550-Generator bearings and lube oil system (including thrust bearings on hydro units) | U1-Forced - Immediate | 100-Fossil-Steam
4550 | Generator bearings and lube oil system (including thrust bearings on hydro units) | Generator | Generator | U1 | Forced - Immediate | 2023 | Coal | CC | 100 | Fossil-Steam | SERC | Winter | 13934.8995 | 714 | 1 | 1 | 4550-Generator bearings and lube oil system (including thrust bearings on hydro units) | U1-Forced - Immediate | 100-Fossil-Steam
4550 | Generator bearings and lube oil system (including thrust bearings on hydro units) | Generator | Generator | D1 | Forced - Immediate | 2023 | Gas | GG | 100 | Fossil-Steam | MRO | Off-Peak | 135 | 180 | 1 | 1 | 4550-Generator bearings and lube oil system (including thrust bearings on hydro units) | D1-Forced - Immediate | 100-Fossil-Steam
4550 | Generator bearings and lube oil system (including thrust bearings on hydro units) | Generator | Generator | D1 | Forced - Immediate | 2023 | Gas | GG | 100 | Fossil-Steam | MRO | Off-Peak | 840 | 280 | 1 | 1 | 4550-Generator bearings and lube oil system (including thrust bearings on hydro units) | D1-Forced - Immediate | 100-Fossil-Steam
4550 | Generator bearings and lube oil system (including thrust bearings on hydro units) | Generator | Generator | D1 | Forced - Immediate | 2023 | Gas | GG | 100 | Fossil-Steam | MRO | Off-Peak | 97.5 | 130 | 1 | 1 | 4550-Generator bearings and lube oil system (including thrust bearings on hydro units) | D1-Forced - Immediate | 100-Fossil-Steam
4550 | Generator bearings and lube oil system (including thrust bearings on hydro units) | Generator | Generator | U1 | Forced - Immediate | 2023 | Gas | GG | 100 | Fossil-Steam | TRE | Summer | 77243.8333 | 110 | 1 | 1 | 4550-Generator bearings and lube oil system (including thrust bearings on hydro units) | U1-Forced - Immediate | 100-Fossil-Steam
4550 | Generator bearings and lube oil system (including thrust bearings on hydro units) | Generator | Generator | U1 | Forced - Immediate | 2023 | Gas | GG | 300 | Gas Turbine/Jet Engine (Simple Cycle Operation) | SERC | Summer | 101 | 20 | 1 | 1 | 4550-Generator bearings and lube oil system (including thrust bearings on hydro units) | U1-Forced - Immediate | 300-Gas Turbine/Jet Engine (Simple Cycle Operation)
4550 | Generator bearings and lube oil system (including thrust bearings on hydro units) | Generator | Generator | U1 | Forced - Immediate | 2023 | Gas | GG | 300 | Gas Turbine/Jet Engine (Simple Cycle Operation) | MRO | Summer | 3221.0749 | 79.5 | 1 | 1 | 4550-Generator bearings and lube oil system (including thrust bearings on hydro units) | U1-Forced - Immediate | 300-Gas Turbine/Jet Engine (Simple Cycle Operation)
4550 | Generator bearings and lube oil system (including thrust bearings on hydro units) | Generator | Generator | SF | Startup Failure | 2023 | Oil | DI | 300 | Gas Turbine/Jet Engine (Simple Cycle Operation) | MRO | Summer | 15947.9667 | 38 | 1 | 1 | 4550-Generator bearings and lube oil system (including thrust bearings on hydro units) | SF-Startup Failure | 300-Gas Turbine/Jet Engine (Simple Cycle Operation)
4550 | Generator bearings and lube oil system (including thrust bearings on hydro units) | Generator | Generator | U1 | Forced - Immediate | 2023 | Gas | GG | 300 | Gas Turbine/Jet Engine (Simple Cycle Operation) | WECC | Off-Peak | 28 | 48 | 1 | 1 | 4550-Generator bearings and lube oil system (including thrust bearings on hydro units) | U1-Forced - Immediate | 300-Gas Turbine/Jet Engine (Simple Cycle Operation)
4550 | Generator bearings and lube oil system (including thrust bearings on hydro units) | Generator | Generator | U1 | Forced - Immediate | 2023 | Gas | GG | 300 | Gas Turbine/Jet Engine (Simple Cycle Operation) | SERC | Summer | 6.6667 | 20 | 1 | 3 | 4550-Generator bearings and lube oil system (including thrust bearings on hydro units) | U1-Forced - Immediate | 300-Gas Turbine/Jet Engine (Simple Cycle Operation)
4550 | Generator bearings and lube oil system (including thrust bearings on hydro units) | Generator | Generator | U1 | Forced - Immediate | 2023 | Gas | GG | 300 | Gas Turbine/Jet Engine (Simple Cycle Operation) | SERC | Summer | 10.6667 | 20 | 1 | 2 | 4550-Generator bearings and lube oil system (including thrust bearings on hydro units) | U1-Forced - Immediate | 300-Gas Turbine/Jet Engine (Simple Cycle Operation)
4550 | Generator bearings and lube oil system (including thrust bearings on hydro units) | Generator | Generator | U1 | Forced - Immediate | 2023 | Gas | GG | 300 | Gas Turbine/Jet Engine (Simple Cycle Operation) | SERC | Summer | 31.3333 | 20 | 1 | 1 | 4550-Generator bearings and lube oil system (including thrust bearings on hydro units) | U1-Forced - Immediate | 300-Gas Turbine/Jet Engine (Simple Cycle Operation)
4550 | Generator bearings and lube oil system (including thrust bearings on hydro units) | Generator | Generator | U1 | Forced - Immediate | 2023 | Gas | GG | 300 | Gas Turbine/Jet Engine (Simple Cycle Operation) | NPCC | Summer | 1696 | 20 | 1 | 1 | 4550-Generator bearings and lube oil system (including thrust bearings on hydro units) | U1-Forced - Immediate | 300-Gas Turbine/Jet Engine (Simple Cycle Operation)
4550 | Generator bearings and lube oil system (including thrust bearings on hydro units) | Generator | Generator | U1 | Forced - Immediate | 2023 | Gas | GG | 300 | Gas Turbine/Jet Engine (Simple Cycle Operation) | TRE | Winter | 788.5 | 49.8 | 1 | 1 | 4550-Generator bearings and lube oil system (including thrust bearings on hydro units) | U1-Forced - Immediate | 300-Gas Turbine/Jet Engine (Simple Cycle Operation)
4550 | Generator bearings and lube oil system (including thrust bearings on hydro units) | Generator | Generator | U3 | Forced - Postponed | 2023 | Gas | GG | 300 | Gas Turbine/Jet Engine (Simple Cycle Operation) | SERC | Summer | 27.6667 | 20 | 1 | 1 | 4550-Generator bearings and lube oil system (including thrust bearings on hydro units) | U3-Forced - Postponed | 300-Gas Turbine/Jet Engine (Simple Cycle Operation)
4550 | Generator bearings and lube oil system (including thrust bearings on hydro units) | Generator | Generator | SF | Startup Failure | 2023 | Gas | GG | 300 | Gas Turbine/Jet Engine (Simple Cycle Operation) | MRO | Winter | 1089.66 | 76.2 | 1 | 1 | 4550-Generator bearings and lube oil system (including thrust bearings on hydro units) | SF-Startup Failure | 300-Gas Turbine/Jet Engine (Simple Cycle Operation)
4550 | Generator bearings and lube oil system (including thrust bearings on hydro units) | Generator | Generator | U1 | Forced - Immediate | 2023 | Gas | GG | 300 | Gas Turbine/Jet Engine (Simple Cycle Operation) | SERC | Summer | 13.6667 | 20 | 1 | 1 | 4550-Generator bearings and lube oil system (including thrust bearings on hydro units) | U1-Forced - Immediate | 300-Gas Turbine/Jet Engine (Simple Cycle Operation)
4550 | Generator bearings and lube oil system (including thrust bearings on hydro units) | Generator | Generator | U1 | Forced - Immediate | 2023 | Gas | GG | 300 | Gas Turbine/Jet Engine (Simple Cycle Operation) | MRO | Summer | 178 | 40 | 1 | 1 | 4550-Generator bearings and lube oil system (including thrust bearings on hydro units) | U1-Forced - Immediate | 300-Gas Turbine/Jet Engine (Simple Cycle Operation)
4550 | Generator bearings and lube oil system (including thrust bearings on hydro units) | Generator | Generator | U1 | Forced - Immediate | 2023 | Gas | GG | 300 | Gas Turbine/Jet Engine (Simple Cycle Operation) | WECC | Summer | 229.4833 | 49 | 1 | 1 | 4550-Generator bearings and lube oil system (including thrust bearings on hydro units) | U1-Forced - Immediate | 300-Gas Turbine/Jet Engine (Simple Cycle Operation)
4550 | Generator bearings and lube oil system (including thrust bearings on hydro units) | Generator | Generator | U1 | Forced - Immediate | 2023 | Gas | GG | 300 | Gas Turbine/Jet Engine (Simple Cycle Operation) | WECC | Winter | 60.6666 | 40 | 1 | 1 | 4550-Generator bearings and lube oil system (including thrust bearings on hydro units) | U1-Forced - Immediate | 300-Gas Turbine/Jet Engine (Simple Cycle Operation)
4550 | Generator bearings and lube oil system (including thrust bearings on hydro units) | Generator | Generator | SF | Startup Failure | 2023 | Gas | GG | 300 | Gas Turbine/Jet Engine (Simple Cycle Operation) | WECC | Off-Peak | 7.3333 | 40 | 1 | 1 | 4550-Generator bearings and lube oil system (including thrust bearings on hydro units) | SF-Startup Failure | 300-Gas Turbine/Jet Engine (Simple Cycle Operation)
4550 | Generator bearings and lube oil system (including thrust bearings on hydro units) | Generator | Generator | SF | Startup Failure | 2023 | Gas | GG | 300 | Gas Turbine/Jet Engine (Simple Cycle Operation) | TRE | Winter | 216.63 | 49.8 | 1 | 1 | 4550-Generator bearings and lube oil system (including thrust bearings on hydro units) | SF-Startup Failure | 300-Gas Turbine/Jet Engine (Simple Cycle Operation)
4550 | Generator bearings and lube oil system (including thrust bearings on hydro units) | Generator | Generator | U1 | Forced - Immediate | 2023 | Gas | GG | 300 | Gas Turbine/Jet Engine (Simple Cycle Operation) | MRO | Off-Peak | 1195.15 | 79.5 | 1 | 1 | 4550-Generator bearings and lube oil system (including thrust bearings on hydro units) | U1-Forced - Immediate | 300-Gas Turbine/Jet Engine (Simple Cycle Operation)
4550 | Generator bearings and lube oil system (including thrust bearings on hydro units) | Generator | Generator | U1 | Forced - Immediate | 2023 | Gas | GG | 300 | Gas Turbine/Jet Engine (Simple Cycle Operation) | SERC | Summer | 70.6667 | 20 | 1 | 1 | 4550-Generator bearings and lube oil system (including thrust bearings on hydro units) | U1-Forced - Immediate | 300-Gas Turbine/Jet Engine (Simple Cycle Operation)
4550 | Generator bearings and lube oil system (including thrust bearings on hydro units) | Generator | Generator | U1 | Forced - Immediate | 2023 | Gas | GG | 300 | Gas Turbine/Jet Engine (Simple Cycle Operation) | MRO | Summer | 190.6666 | 40 | 1 | 1 | 4550-Generator bearings and lube oil system (including thrust bearings on hydro units) | U1-Forced - Immediate | 300-Gas Turbine/Jet Engine (Simple Cycle Operation)
4550 | Generator bearings and lube oil system (including thrust bearings on hydro units) | Generator | Generator | U1 | Forced - Immediate | 2023 | Gas | GG | 300 | Gas Turbine/Jet Engine (Simple Cycle Operation) | NPCC | Summer | 14880 | 20 | 1 | 1 | 4550-Generator bearings and lube oil system (including thrust bearings on hydro units) | U1-Forced - Immediate | 300-Gas Turbine/Jet Engine (Simple Cycle Operation)
4550 | Generator bearings and lube oil system (including thrust bearings on hydro units) | Generator | Generator | U1 | Forced - Immediate | 2023 | Oil | DI | 300 | Gas Turbine/Jet Engine (Simple Cycle Operation) | NPCC | Summer | 821.6667 | 20 | 1 | 1 | 4550-Generator bearings and lube oil system (including thrust bearings on hydro units) | U1-Forced - Immediate | 300-Gas Turbine/Jet Engine (Simple Cycle Operation)
4550 | Generator bearings and lube oil system (including thrust bearings on hydro units) | Generator | Generator | U1 | Forced - Immediate | 2023 | Gas | GG | 300 | Gas Turbine/Jet Engine (Simple Cycle Operation) | MRO | Off-Peak | 351.5 | 95 | 1 | 1 | 4550-Generator bearings and lube oil system (including thrust bearings on hydro units) | U1-Forced - Immediate | 300-Gas Turbine/Jet Engine (Simple Cycle Operation)
4550 | Generator bearings and lube oil system (including thrust bearings on hydro units) | Generator | Generator | U1 | Forced - Immediate | 2023 | Gas | GG | 300 | Gas Turbine/Jet Engine (Simple Cycle Operation) | SERC | Summer | 7.6667 | 20 | 1 | 3 | 4550-Generator bearings and lube oil system (including thrust bearings on hydro units) | U1-Forced - Immediate | 300-Gas Turbine/Jet Engine (Simple Cycle Operation)
4550 | Generator bearings and lube oil system (including thrust bearings on hydro units) | Generator | Generator | U1 | Forced - Immediate | 2023 | Gas | GG | 300 | Gas Turbine/Jet Engine (Simple Cycle Operation) | SERC | Summer | 2522 | 19.4 | 1 | 1 | 4550-Generator bearings and lube oil system (including thrust bearings on hydro units) | U1-Forced - Immediate | 300-Gas Turbine/Jet Engine (Simple Cycle Operation)
4550 | Generator bearings and lube oil system (including thrust bearings on hydro units) | Generator | Generator | SF | Startup Failure | 2023 | Gas | GG | 300 | Gas Turbine/Jet Engine (Simple Cycle Operation) | TRE | Winter | 8.3 | 49.8 | 1 | 1 | 4550-Generator bearings and lube oil system (including thrust bearings on hydro units) | SF-Startup Failure | 300-Gas Turbine/Jet Engine (Simple Cycle Operation)
4550 | Generator bearings and lube oil system (including thrust bearings on hydro units) | Generator | Generator | U1 | Forced - Immediate | 2023 | Gas | GG | 300 | Gas Turbine/Jet Engine (Simple Cycle Operation) | WECC | Off-Peak | 500 | 48 | 1 | 1 | 4550-Generator bearings and lube oil system (including thrust bearings on hydro units) | U1-Forced - Immediate | 300-Gas Turbine/Jet Engine (Simple Cycle Operation)
4550 | Generator bearings and lube oil system (including thrust bearings on hydro units) | Generator | Generator | U1 | Forced - Immediate | 2023 | Gas | GG | 300 | Gas Turbine/Jet Engine (Simple Cycle Operation) | SERC | Summer | 7.3333 | 20 | 1 | 1 | 4550-Generator bearings and lube oil system (including thrust bearings on hydro units) | U1-Forced - Immediate | 300-Gas Turbine/Jet Engine (Simple Cycle Operation)
4550 | Generator bearings and lube oil system (including thrust bearings on hydro units) | Generator | Generator | U1 | Forced - Immediate | 2023 | Gas | GG | 300 | Gas Turbine/Jet Engine (Simple Cycle Operation) | SERC | Summer | 5321.6667 | 20 | 1 | 1 | 4550-Generator bearings and lube oil system (including thrust bearings on hydro units) | U1-Forced - Immediate | 300-Gas Turbine/Jet Engine (Simple Cycle Operation)
4550 | Generator bearings and lube oil system (including thrust bearings on hydro units) | Generator | Generator | U1 | Forced - Immediate | 2023 | Gas | GG | 300 | Gas Turbine/Jet Engine (Simple Cycle Operation) | WECC | Off-Peak | 55.5 | 37 | 1 | 1 | 4550-Generator bearings and lube oil system (including thrust bearings on hydro units) | U1-Forced - Immediate | 300-Gas Turbine/Jet Engine (Simple Cycle Operation)
4550 | Generator bearings and lube oil system (including thrust bearings on hydro units) | Generator | Generator | U1 | Forced - Immediate | 2023 | Gas | GG | 300 | Gas Turbine/Jet Engine (Simple Cycle Operation) | SERC | Summer | 17 | 20 | 1 | 1 | 4550-Generator bearings and lube oil system (including thrust bearings on hydro units) | U1-Forced - Immediate | 300-Gas Turbine/Jet Engine (Simple Cycle Operation)
4550 | Generator bearings and lube oil system (including thrust bearings on hydro units) | Generator | Generator | U1 | Forced - Immediate | 2023 | Gas | GG | 300 | Gas Turbine/Jet Engine (Simple Cycle Operation) | SERC | Summer | 336.0833 | 109 | 1 | 1 | 4550-Generator bearings and lube oil system (including thrust bearings on hydro units) | U1-Forced - Immediate | 300-Gas Turbine/Jet Engine (Simple Cycle Operation)
4550 | Generator bearings and lube oil system (including thrust bearings on hydro units) | Generator | Generator | U1 | Forced - Immediate | 2023 | Gas | GG | 300 | Gas Turbine/Jet Engine (Simple Cycle Operation) | MRO | Winter | 20016.7999 | 78.6 | 1 | 1 | 4550-Generator bearings and lube oil system (including thrust bearings on hydro units) | U1-Forced - Immediate | 300-Gas Turbine/Jet Engine (Simple Cycle Operation)
4550 | Generator bearings and lube oil system (including thrust bearings on hydro units) | Generator | Generator | U1 | Forced - Immediate | 2023 | Gas | GG | 300 | Gas Turbine/Jet Engine (Simple Cycle Operation) | WECC | Summer | 299.25 | 63 | 1 | 1 | 4550-Generator bearings and lube oil system (including thrust bearings on hydro units) | U1-Forced - Immediate | 300-Gas Turbine/Jet Engine (Simple Cycle Operation)
4550 | Generator bearings and lube oil system (including thrust bearings on hydro units) | Generator | Generator | U1 | Forced - Immediate | 2023 | Gas | GG | 300 | Gas Turbine/Jet Engine (Simple Cycle Operation) | WECC | Winter | 13369.6 | 48 | 1 | 1 | 4550-Generator bearings and lube oil system (including thrust bearings on hydro units) | U1-Forced - Immediate | 300-Gas Turbine/Jet Engine (Simple Cycle Operation)
4550 | Generator bearings and lube oil system (including thrust bearings on hydro units) | Generator | Generator | SF | Startup Failure | 2023 | Gas | GG | 300 | Gas Turbine/Jet Engine (Simple Cycle Operation) | MRO | Winter | 5673.09 | 76.2 | 1 | 1 | 4550-Generator bearings and lube oil system (including thrust bearings on hydro units) | SF-Startup Failure | 300-Gas Turbine/Jet Engine (Simple Cycle Operation)
4550 | Generator bearings and lube oil system (including thrust bearings on hydro units) | Generator | Generator | SF | Startup Failure | 2023 | Oil | DI | 300 | Gas Turbine/Jet Engine (Simple Cycle Operation) | MRO | Off-Peak | 7258 | 38 | 1 | 1 | 4550-Generator bearings and lube oil system (including thrust bearings on hydro units) | SF-Startup Failure | 300-Gas Turbine/Jet Engine (Simple Cycle Operation)
4550 | Generator bearings and lube oil system (including thrust bearings on hydro units) | Generator | Generator | U1 | Forced - Immediate | 2023 | Gas | GG | 300 | Gas Turbine/Jet Engine (Simple Cycle Operation) | MRO | Off-Peak | 5166.175 | 79.5 | 1 | 1 | 4550-Generator bearings and lube oil system (including thrust bearings on hydro units) | U1-Forced - Immediate | 300-Gas Turbine/Jet Engine (Simple Cycle Operation)
4550 | Generator bearings and lube oil system (including thrust bearings on hydro units) | Generator | Generator | U1 | Forced - Immediate | 2023 | Gas | GG | 300 | Gas Turbine/Jet Engine (Simple Cycle Operation) | WECC | Winter | 21.6 | 48 | 1 | 1 | 4550-Generator bearings and lube oil system (including thrust bearings on hydro units) | U1-Forced - Immediate | 300-Gas Turbine/Jet Engine (Simple Cycle Operation)
4550 | Generator bearings and lube oil system (including thrust bearings on hydro units) | Generator | Generator | SF | Startup Failure | 2023 | Gas | GG | 300 | Gas Turbine/Jet Engine (Simple Cycle Operation) | TRE | Winter | 11.62 | 49.8 | 1 | 2 | 4550-Generator bearings and lube oil system (including thrust bearings on hydro units) | SF-Startup Failure | 300-Gas Turbine/Jet Engine (Simple Cycle Operation)
4550 | Generator bearings and lube oil system (including thrust bearings on hydro units) | Generator | Generator | U1 | Forced - Immediate | 2023 | Gas | GG | 300 | Gas Turbine/Jet Engine (Simple Cycle Operation) | MRO | Summer | 154 | 40 | 1 | 1 | 4550-Generator bearings and lube oil system (including thrust bearings on hydro units) | U1-Forced - Immediate | 300-Gas Turbine/Jet Engine (Simple Cycle Operation)
4550 | Generator bearings and lube oil system (including thrust bearings on hydro units) | Generator | Generator | U3 | Forced - Postponed | 2023 | Gas | GG | 300 | Gas Turbine/Jet Engine (Simple Cycle Operation) | SERC | Summer | 9.6667 | 20 | 1 | 1 | 4550-Generator bearings and lube oil system (including thrust bearings on hydro units) | U3-Forced - Postponed | 300-Gas Turbine/Jet Engine (Simple Cycle Operation)
4550 | Generator bearings and lube oil system (including thrust bearings on hydro units) | Generator | Generator | SF | Startup Failure | 2023 | Oil | DI | 300 | Gas Turbine/Jet Engine (Simple Cycle Operation) | MRO | Summer | 3619.5 | 38 | 1 | 1 | 4550-Generator bearings and lube oil system (including thrust bearings on hydro units) | SF-Startup Failure | 300-Gas Turbine/Jet Engine (Simple Cycle Operation)
4550 | Generator bearings and lube oil system (including thrust bearings on hydro units) | Generator | Generator | SF | Startup Failure | 2023 | Gas | GG | 300 | Gas Turbine/Jet Engine (Simple Cycle Operation) | TRE | Winter | 43.16 | 49.8 | 1 | 1 | 4550-Generator bearings and lube oil system (including thrust bearings on hydro units) | SF-Startup Failure | 300-Gas Turbine/Jet Engine (Simple Cycle Operation)
4550 | Generator bearings and lube oil system (including thrust bearings on hydro units) | Generator | Generator | U1 | Forced - Immediate | 2023 | Gas | GG | 300 | Gas Turbine/Jet Engine (Simple Cycle Operation) | WECC | Off-Peak | 34.5333 | 37 | 1 | 1 | 4550-Generator bearings and lube oil system (including thrust bearings on hydro units) | U1-Forced - Immediate | 300-Gas Turbine/Jet Engine (Simple Cycle Operation)
4550 | Generator bearings and lube oil system (including thrust bearings on hydro units) | Generator | Generator | U1 | Forced - Immediate | 2023 | Gas | GG | 300 | Gas Turbine/Jet Engine (Simple Cycle Operation) | SERC | Summer | 8 | 20 | 1 | 1 | 4550-Generator bearings and lube oil system (including thrust bearings on hydro units) | U1-Forced - Immediate | 300-Gas Turbine/Jet Engine (Simple Cycle Operation)
4550 | Generator bearings and lube oil system (including thrust bearings on hydro units) | Generator | Generator | U1 | Forced - Immediate | 2023 | Gas | GG | 300 | Gas Turbine/Jet Engine (Simple Cycle Operation) | SERC | Summer | 103.6667 | 20 | 1 | 1 | 4550-Generator bearings and lube oil system (including thrust bearings on hydro units) | U1-Forced - Immediate | 300-Gas Turbine/Jet Engine (Simple Cycle Operation)
4550 | Generator bearings and lube oil system (including thrust bearings on hydro units) | Generator | Generator | U1 | Forced - Immediate | 2023 | Gas | GG | 300 | Gas Turbine/Jet Engine (Simple Cycle Operation) | SERC | Summer | 7 | 20 | 1 | 7 | 4550-Generator bearings and lube oil system (including thrust bearings on hydro units) | U1-Forced - Immediate | 300-Gas Turbine/Jet Engine (Simple Cycle Operation)
4550 | Generator bearings and lube oil system (including thrust bearings on hydro units) | Generator | Generator | U1 | Forced - Immediate | 2023 | Gas | GG | 300 | Gas Turbine/Jet Engine (Simple Cycle Operation) | SERC | Summer | 351 | 20 | 1 | 1 | 4550-Generator bearings and lube oil system (including thrust bearings on hydro units) | U1-Forced - Immediate | 300-Gas Turbine/Jet Engine (Simple Cycle Operation)
4550 | Generator bearings and lube oil system (including thrust bearings on hydro units) | Generator | Generator | U1 | Forced - Immediate | 2023 | Gas | GG | 300 | Gas Turbine/Jet Engine (Simple Cycle Operation) | SERC | Summer | 1296.2433 | 19.4 | 1 | 1 | 4550-Generator bearings and lube oil system (including thrust bearings on hydro units) | U1-Forced - Immediate | 300-Gas Turbine/Jet Engine (Simple Cycle Operation)
4550 | Generator bearings and lube oil system (including thrust bearings on hydro units) | Generator | Generator | U1 | Forced - Immediate | 2023 | Gas | GG | 300 | Gas Turbine/Jet Engine (Simple Cycle Operation) | WECC | Winter | 159.2 | 48 | 1 | 1 | 4550-Generator bearings and lube oil system (including thrust bearings on hydro units) | U1-Forced - Immediate | 300-Gas Turbine/Jet Engine (Simple Cycle Operation)
4550 | Generator bearings and lube oil system (including thrust bearings on hydro units) | Generator | Generator | SF | Startup Failure | 2023 | Hydro | WA | 500 | Pumped Storage/Hydro | WECC | Summer | 59.5406 | 115.24 | 1 | 1 | 4550-Generator bearings and lube oil system (including thrust bearings on hydro units) | SF-Startup Failure | 500-Pumped Storage/Hydro
4550 | Generator bearings and lube oil system (including thrust bearings on hydro units) | Generator | Generator | U1 | Forced - Immediate | 2023 | Hydro | WA | 500 | Pumped Storage/Hydro | RFC | Off-Peak | 0.79997 | 48 | 1 | 1 | 4550-Generator bearings and lube oil system (including thrust bearings on hydro units) | U1-Forced - Immediate | 500-Pumped Storage/Hydro
4550 | Generator bearings and lube oil system (including thrust bearings on hydro units) | Generator | Generator | U1 | Forced - Immediate | 2023 | Hydro | WA | 500 | Pumped Storage/Hydro | NPCC | Off-Peak | 138.475 | 110.78 | 1 | 1 | 4550-Generator bearings and lube oil system (including thrust bearings on hydro units) | U1-Forced - Immediate | 500-Pumped Storage/Hydro
4550 | Generator bearings and lube oil system (including thrust bearings on hydro units) | Generator | Generator | U1 | Forced - Immediate | 2023 | Hydro | WA | 500 | Pumped Storage/Hydro | SERC | Off-Peak | 1617.011 | 101.38 | 1 | 1 | 4550-Generator bearings and lube oil system (including thrust bearings on hydro units) | U1-Forced - Immediate | 500-Pumped Storage/Hydro
4550 | Generator bearings and lube oil system (including thrust bearings on hydro units) | Generator | Generator | U1 | Forced - Immediate | 2023 | Hydro | WA | 500 | Pumped Storage/Hydro | SERC | Winter | 231 | 420 | 1 | 1 | 4550-Generator bearings and lube oil system (including thrust bearings on hydro units) | U1-Forced - Immediate | 500-Pumped Storage/Hydro
4550 | Generator bearings and lube oil system (including thrust bearings on hydro units) | Generator | Generator | D1 | Forced - Immediate | 2023 | Hydro | WA | 500 | Pumped Storage/Hydro | RFC | Off-Peak | 9576 | 2 | 1 | 1 | 4550-Generator bearings and lube oil system (including thrust bearings on hydro units) | D1-Forced - Immediate | 500-Pumped Storage/Hydro
4550 | Generator bearings and lube oil system (including thrust bearings on hydro units) | Generator | Generator | U1 | Forced - Immediate | 2023 | Hydro | WA | 500 | Pumped Storage/Hydro | SERC | Summer | 20.4 | 36 | 1 | 1 | 4550-Generator bearings and lube oil system (including thrust bearings on hydro units) | U1-Forced - Immediate | 500-Pumped Storage/Hydro
4550 | Generator bearings and lube oil system (including thrust bearings on hydro units) | Generator | Generator | U1 | Forced - Immediate | 2023 | Hydro | WA | 500 | Pumped Storage/Hydro | SERC | Summer | 143 | 39 | 1 | 1 | 4550-Generator bearings and lube oil system (including thrust bearings on hydro units) | U1-Forced - Immediate | 500-Pumped Storage/Hydro
4550 | Generator bearings and lube oil system (including thrust bearings on hydro units) | Generator | Generator | U1 | Forced - Immediate | 2023 | Hydro | WA | 500 | Pumped Storage/Hydro | WECC | Winter | 131.9999 | 158.4 | 1 | 1 | 4550-Generator bearings and lube oil system (including thrust bearings on hydro units) | U1-Forced - Immediate | 500-Pumped Storage/Hydro
4550 | Generator bearings and lube oil system (including thrust bearings on hydro units) | Generator | Generator | U1 | Forced - Immediate | 2023 | Hydro | WA | 500 | Pumped Storage/Hydro | WECC | Off-Peak | 28085.33 | 38.22 | 1 | 1 | 4550-Generator bearings and lube oil system (including thrust bearings on hydro units) | U1-Forced - Immediate | 500-Pumped Storage/Hydro
4550 | Generator bearings and lube oil system (including thrust bearings on hydro units) | Generator | Generator | U1 | Forced - Immediate | 2023 | Hydro | WA | 500 | Pumped Storage/Hydro | SERC | Summer | 11.4 | 34.2 | 1 | 1 | 4550-Generator bearings and lube oil system (including thrust bearings on hydro units) | U1-Forced - Immediate | 500-Pumped Storage/Hydro
4550 | Generator bearings and lube oil system (including thrust bearings on hydro units) | Generator | Generator | U1 | Forced - Immediate | 2023 | Hydro | WA | 500 | Pumped Storage/Hydro | WECC | Off-Peak | 3164.5832 | 155 | 1 | 1 | 4550-Generator bearings and lube oil system (including thrust bearings on hydro units) | U1-Forced - Immediate | 500-Pumped Storage/Hydro
4550 | Generator bearings and lube oil system (including thrust bearings on hydro units) | Generator | Generator | U1 | Forced - Immediate | 2023 | Hydro | WA | 500 | Pumped Storage/Hydro | WECC | Off-Peak | 1147330.8 | 158.4 | 1 | 1 | 4550-Generator bearings and lube oil system (including thrust bearings on hydro units) | U1-Forced - Immediate | 500-Pumped Storage/Hydro
4550 | Generator bearings and lube oil system (including thrust bearings on hydro units) | Generator | Generator | U1 | Forced - Immediate | 2023 | Hydro | WA | 500 | Pumped Storage/Hydro | SERC | Summer | 192.78 | 25.2 | 1 | 1 | 4550-Generator bearings and lube oil system (including thrust bearings on hydro units) | U1-Forced - Immediate | 500-Pumped Storage/Hydro
4550 | Generator bearings and lube oil system (including thrust bearings on hydro units) | Generator | Generator | U1 | Forced - Immediate | 2023 | Hydro | WA | 500 | Pumped Storage/Hydro | MRO | Winter | 18.2 | 21 | 1 | 1 | 4550-Generator bearings and lube oil system (including thrust bearings on hydro units) | U1-Forced - Immediate | 500-Pumped Storage/Hydro
4550 | Generator bearings and lube oil system (including thrust bearings on hydro units) | Generator | Generator | SF | Startup Failure | 2023 | Hydro | WA | 500 | Pumped Storage/Hydro | WECC | Summer | 2250.8 | 34 | 1 | 1 | 4550-Generator bearings and lube oil system (including thrust bearings on hydro units) | SF-Startup Failure | 500-Pumped Storage/Hydro
4550 | Generator bearings and lube oil system (including thrust bearings on hydro units) | Generator | Generator | U1 | Forced - Immediate | 2023 | Hydro | WA | 500 | Pumped Storage/Hydro | WECC | Off-Peak | 14.4666 | 31 | 1 | 1 | 4550-Generator bearings and lube oil system (including thrust bearings on hydro units) | U1-Forced - Immediate | 500-Pumped Storage/Hydro
4550 | Generator bearings and lube oil system (including thrust bearings on hydro units) | Generator | Generator | U1 | Forced - Immediate | 2023 | Hydro | WA | 500 | Pumped Storage/Hydro | WECC | Off-Peak | 18.564 | 21.42 | 1 | 1 | 4550-Generator bearings and lube oil system (including thrust bearings on hydro units) | U1-Forced - Immediate | 500-Pumped Storage/Hydro
4550 | Generator bearings and lube oil system (including thrust bearings on hydro units) | Generator | Generator | U1 | Forced - Immediate | 2023 | Hydro | WA | 500 | Pumped Storage/Hydro | SERC | Summer | 29.4 | 36 | 1 | 1 | 4550-Generator bearings and lube oil system (including thrust bearings on hydro units) | U1-Forced - Immediate | 500-Pumped Storage/Hydro
4550 | Generator bearings and lube oil system (including thrust bearings on hydro units) | Generator | Generator | U1 | Forced - Immediate | 2023 | Hydro | WA | 500 | Pumped Storage/Hydro | SERC | Summer | 149.4999 | 195 | 1 | 1 | 4550-Generator bearings and lube oil system (including thrust bearings on hydro units) | U1-Forced - Immediate | 500-Pumped Storage/Hydro
4550 | Generator bearings and lube oil system (including thrust bearings on hydro units) | Generator | Generator | U1 | Forced - Immediate | 2023 | Hydro | WA | 500 | Pumped Storage/Hydro | WECC | Winter | 189.5833 | 175 | 1 | 1 | 4550-Generator bearings and lube oil system (including thrust bearings on hydro units) | U1-Forced - Immediate | 500-Pumped Storage/Hydro
4550 | Generator bearings and lube oil system (including thrust bearings on hydro units) | Generator | Generator | D1 | Forced - Immediate | 2023 | Hydro | WA | 500 | Pumped Storage/Hydro | RFC | Off-Peak | 0.61664 | 37 | 1 | 1 | 4550-Generator bearings and lube oil system (including thrust bearings on hydro units) | D1-Forced - Immediate | 500-Pumped Storage/Hydro
4550 | Generator bearings and lube oil system (including thrust bearings on hydro units) | Generator | Generator | U1 | Forced - Immediate | 2023 | Hydro | WA | 500 | Pumped Storage/Hydro | WECC | Winter | 694.9448 | 112.39 | 1 | 1 | 4550-Generator bearings and lube oil system (including thrust bearings on hydro units) | U1-Forced - Immediate | 500-Pumped Storage/Hydro
4550 | Generator bearings and lube oil system (including thrust bearings on hydro units) | Generator | Generator | SF | Startup Failure | 2023 | Hydro | WA | 500 | Pumped Storage/Hydro | SERC | Winter | 174.9997 | 420 | 1 | 1 | 4550-Generator bearings and lube oil system (including thrust bearings on hydro units) | SF-Startup Failure | 500-Pumped Storage/Hydro
4550 | Generator bearings and lube oil system (including thrust bearings on hydro units) | Generator | Generator | U1 | Forced - Immediate | 2023 | Hydro | WA | 500 | Pumped Storage/Hydro | WECC | Off-Peak | 561.638 | 114.62 | 1 | 1 | 4550-Generator bearings and lube oil system (including thrust bearings on hydro units) | U1-Forced - Immediate | 500-Pumped Storage/Hydro
4550 | Generator bearings and lube oil system (including thrust bearings on hydro units) | Generator | Generator | U1 | Forced - Immediate | 2023 | Hydro | WA | 500 | Pumped Storage/Hydro | MRO | Summer | 7582.1325 | 32.93 | 1 | 1 | 4550-Generator bearings and lube oil system (including thrust bearings on hydro units) | U1-Forced - Immediate | 500-Pumped Storage/Hydro
4550 | Generator bearings and lube oil system (including thrust bearings on hydro units) | Generator | Generator | U2 | Forced - Delayed | 2023 | Hydro | WA | 500 | Pumped Storage/Hydro | WECC | Off-Peak | 1309.5892 | 125.12 | 1 | 1 | 4550-Generator bearings and lube oil system (including thrust bearings on hydro units) | U2-Forced - Delayed | 500-Pumped Storage/Hydro
4550 | Generator bearings and lube oil system (including thrust bearings on hydro units) | Generator | Generator | SF | Startup Failure | 2023 | Hydro | WA | 500 | Pumped Storage/Hydro | MRO | Summer | 32.5333 | 32 | 1 | 1 | 4550-Generator bearings and lube oil system (including thrust bearings on hydro units) | SF-Startup Failure | 500-Pumped Storage/Hydro
4550 | Generator bearings and lube oil system (including thrust bearings on hydro units) | Generator | Generator | SF | Startup Failure | 2023 | Hydro | WA | 500 | Pumped Storage/Hydro | SERC | Winter | 14012.635 | 35.49 | 1 | 1 | 4550-Generator bearings and lube oil system (including thrust bearings on hydro units) | SF-Startup Failure | 500-Pumped Storage/Hydro
4550 | Generator bearings and lube oil system (including thrust bearings on hydro units) | Generator | Generator | U1 | Forced - Immediate | 2023 | Hydro | WA | 500 | Pumped Storage/Hydro | WECC | Off-Peak | 43.9376 | 114.62 | 1 | 1 | 4550-Generator bearings and lube oil system (including thrust bearings on hydro units) | U1-Forced - Immediate | 500-Pumped Storage/Hydro
4550 | Generator bearings and lube oil system (including thrust bearings on hydro units) | Generator | Generator | U1 | Forced - Immediate | 2023 | Hydro | WA | 500 | Pumped Storage/Hydro | WECC | Off-Peak | 47.6667 | 26 | 1 | 1 | 4550-Generator bearings and lube oil system (including thrust bearings on hydro units) | U1-Forced - Immediate | 500-Pumped Storage/Hydro
4550 | Generator bearings and lube oil system (including thrust bearings on hydro units) | Generator | Generator | D1 | Forced - Immediate | 2023 | Hydro | WA | 500 | Pumped Storage/Hydro | RFC | Off-Peak | 2.4666 | 37 | 1 | 1 | 4550-Generator bearings and lube oil system (including thrust bearings on hydro units) | D1-Forced - Immediate | 500-Pumped Storage/Hydro
4550 | Generator bearings and lube oil system (including thrust bearings on hydro units) | Generator | Generator | D1 | Forced - Immediate | 2023 | Hydro | WA | 500 | Pumped Storage/Hydro | NPCC | Winter | 7487.975 | 1.5 | 1 | 1 | 4550-Generator bearings and lube oil system (including thrust bearings on hydro units) | D1-Forced - Immediate | 500-Pumped Storage/Hydro
4550 | Generator bearings and lube oil system (including thrust bearings on hydro units) | Generator | Generator | U1 | Forced - Immediate | 2023 | Hydro | WA | 500 | Pumped Storage/Hydro | NPCC | Off-Peak | 171.6587 | 42.56 | 1 | 1 | 4550-Generator bearings and lube oil system (including thrust bearings on hydro units) | U1-Forced - Immediate | 500-Pumped Storage/Hydro
4550 | Generator bearings and lube oil system (including thrust bearings on hydro units) | Generator | Generator | U1 | Forced - Immediate | 2023 | Hydro | WA | 500 | Pumped Storage/Hydro | SERC | Off-Peak | 8405.626 | 43.08 | 1 | 1 | 4550-Generator bearings and lube oil system (including thrust bearings on hydro units) | U1-Forced - Immediate | 500-Pumped Storage/Hydro
4550 | Generator bearings and lube oil system (including thrust bearings on hydro units) | Generator | Generator | SF | Startup Failure | 2023 | Hydro | WA | 500 | Pumped Storage/Hydro | WECC | Off-Peak | 291.6 | 54 | 1 | 1 | 4550-Generator bearings and lube oil system (including thrust bearings on hydro units) | SF-Startup Failure | 500-Pumped Storage/Hydro
4550 | Generator bearings and lube oil system (including thrust bearings on hydro units) | Generator | Generator | U1 | Forced - Immediate | 2023 | Hydro | WA | 500 | Pumped Storage/Hydro | WECC | Summer | 1598.4 | 72 | 1 | 1 | 4550-Generator bearings and lube oil system (including thrust bearings on hydro units) | U1-Forced - Immediate | 500-Pumped Storage/Hydro
4550 | Generator bearings and lube oil system (including thrust bearings on hydro units) | Generator | Generator | D1 | Forced - Immediate | 2023 | Hydro | WA | 500 | Pumped Storage/Hydro | WECC | Summer | 0.68333 | 1 | 1 | 1 | 4550-Generator bearings and lube oil system (including thrust bearings on hydro units) | D1-Forced - Immediate | 500-Pumped Storage/Hydro
4550 | Generator bearings and lube oil system (including thrust bearings on hydro units) | Generator | Generator | U1 | Forced - Immediate | 2023 | Hydro | WA | 500 | Pumped Storage/Hydro | WECC | Off-Peak | 53.8333 | 38 | 1 | 1 | 4550-Generator bearings and lube oil system (including thrust bearings on hydro units) | U1-Forced - Immediate | 500-Pumped Storage/Hydro
4550 | Generator bearings and lube oil system (including thrust bearings on hydro units) | Generator | Generator | U1 | Forced - Immediate | 2023 | Hydro | WA | 500 | Pumped Storage/Hydro | SERC | Summer | 18.81 | 34.2 | 1 | 1 | 4550-Generator bearings and lube oil system (including thrust bearings on hydro units) | U1-Forced - Immediate | 500-Pumped Storage/Hydro
4550 | Generator bearings and lube oil system (including thrust bearings on hydro units) | Generator | Generator | U1 | Forced - Immediate | 2023 | Hydro | WA | 500 | Pumped Storage/Hydro | WECC | Summer | 107.9 | 41.5 | 1 | 1 | 4550-Generator bearings and lube oil system (including thrust bearings on hydro units) | U1-Forced - Immediate | 500-Pumped Storage/Hydro
4550 | Generator bearings and lube oil system (including thrust bearings on hydro units) | Generator | Generator | U1 | Forced - Immediate | 2023 | Hydro | WA | 500 | Pumped Storage/Hydro | WECC | Winter | 756.9166 | 155 | 1 | 1 | 4550-Generator bearings and lube oil system (including thrust bearings on hydro units) | U1-Forced - Immediate | 500-Pumped Storage/Hydro
4550 | Generator bearings and lube oil system (including thrust bearings on hydro units) | Generator | Generator | U2 | Forced - Delayed | 2023 | Hydro | WA | 500 | Pumped Storage/Hydro | WECC | Off-Peak | 442.5833 | 47 | 1 | 1 | 4550-Generator bearings and lube oil system (including thrust bearings on hydro units) | U2-Forced - Delayed | 500-Pumped Storage/Hydro
4550 | Generator bearings and lube oil system (including thrust bearings on hydro units) | Generator | Generator | SF | Startup Failure | 2023 | Hydro | WA | 500 | Pumped Storage/Hydro | WECC | Off-Peak | 22.9333 | 43 | 1 | 1 | 4550-Generator bearings and lube oil system (including thrust bearings on hydro units) | SF-Startup Failure | 500-Pumped Storage/Hydro
4550 | Generator bearings and lube oil system (including thrust bearings on hydro units) | Generator | Generator | U1 | Forced - Immediate | 2023 | Hydro | WA | 500 | Pumped Storage/Hydro | WECC | Off-Peak | 34.386 | 114.62 | 1 | 1 | 4550-Generator bearings and lube oil system (including thrust bearings on hydro units) | U1-Forced - Immediate | 500-Pumped Storage/Hydro
4550 | Generator bearings and lube oil system (including thrust bearings on hydro units) | Generator | Generator | U1 | Forced - Immediate | 2023 | Hydro | WA | 500 | Pumped Storage/Hydro | NPCC | Summer | 173.25 | 22.5 | 1 | 1 | 4550-Generator bearings and lube oil system (including thrust bearings on hydro units) | U1-Forced - Immediate | 500-Pumped Storage/Hydro
4550 | Generator bearings and lube oil system (including thrust bearings on hydro units) | Generator | Generator | U1 | Forced - Immediate | 2023 | Hydro | WA | 500 | Pumped Storage/Hydro | WECC | Off-Peak | 20.2667 | 38 | 1 | 1 | 4550-Generator bearings and lube oil system (including thrust bearings on hydro units) | U1-Forced - Immediate | 500-Pumped Storage/Hydro
4550 | Generator bearings and lube oil system (including thrust bearings on hydro units) | Generator | Generator | U1 | Forced - Immediate | 2023 | Hydro | WA | 500 | Pumped Storage/Hydro | WECC | Off-Peak | 459.853 | 87.87 | 1 | 1 | 4550-Generator bearings and lube oil system (including thrust bearings on hydro units) | U1-Forced - Immediate | 500-Pumped Storage/Hydro
4550 | Generator bearings and lube oil system (including thrust bearings on hydro units) | Generator | Generator | U1 | Forced - Immediate | 2023 | Hydro | WA | 500 | Pumped Storage/Hydro | WECC | Off-Peak | 1789.0145 | 60.27 | 1 | 1 | 4550-Generator bearings and lube oil system (including thrust bearings on hydro units) | U1-Forced - Immediate | 500-Pumped Storage/Hydro
4550 | Generator bearings and lube oil system (including thrust bearings on hydro units) | Generator | Generator | U1 | Forced - Immediate | 2023 | Hydro | WA | 500 | Pumped Storage/Hydro | WECC | Summer | 24.6657 | 23.87 | 1 | 1 | 4550-Generator bearings and lube oil system (including thrust bearings on hydro units) | U1-Forced - Immediate | 500-Pumped Storage/Hydro
4550 | Generator bearings and lube oil system (including thrust bearings on hydro units) | Generator | Generator | U1 | Forced - Immediate | 2023 | Hydro | WA | 500 | Pumped Storage/Hydro | NPCC | Summer | 79.3923 | 110.78 | 1 | 1 | 4550-Generator bearings and lube oil system (including thrust bearings on hydro units) | U1-Forced - Immediate | 500-Pumped Storage/Hydro
4550 | Generator bearings and lube oil system (including thrust bearings on hydro units) | Generator | Generator | U1 | Forced - Immediate | 2023 | Hydro | WA | 500 | Pumped Storage/Hydro | NPCC | Summer | 110.3078 | 48.31 | 1 | 1 | 4550-Generator bearings and lube oil system (including thrust bearings on hydro units) | U1-Forced - Immediate | 500-Pumped Storage/Hydro
4550 | Generator bearings and lube oil system (including thrust bearings on hydro units) | Generator | Generator | U1 | Forced - Immediate | 2023 | Hydro | WA | 500 | Pumped Storage/Hydro | SERC | Summer | 169.5 | 45 | 1 | 1 | 4550-Generator bearings and lube oil system (including thrust bearings on hydro units) | U1-Forced - Immediate | 500-Pumped Storage/Hydro
4550 | Generator bearings and lube oil system (including thrust bearings on hydro units) | Generator | Generator | U1 | Forced - Immediate | 2023 | Hydro | WA | 500 | Pumped Storage/Hydro | RFC | Off-Peak | 32.8 | 48 | 1 | 1 | 4550-Generator bearings and lube oil system (including thrust bearings on hydro units) | U1-Forced - Immediate | 500-Pumped Storage/Hydro
4550 | Generator bearings and lube oil system (including thrust bearings on hydro units) | Generator | Generator | U1 | Forced - Immediate | 2023 | Hydro | WA | 500 | Pumped Storage/Hydro | WECC | Summer | 184.8 | 72 | 1 | 1 | 4550-Generator bearings and lube oil system (including thrust bearings on hydro units) | U1-Forced - Immediate | 500-Pumped Storage/Hydro
4550 | Generator bearings and lube oil system (including thrust bearings on hydro units) | Generator | Generator | D1 | Forced - Immediate | 2023 | Geothermal | GE | 830 | Geothermal | WECC | Off-Peak | 34 | 24 | 1 | 1 | 4550-Generator bearings and lube oil system (including thrust bearings on hydro units) | D1-Forced - Immediate | 830-Geothermal
4550 | Generator bearings and lube oil system (including thrust bearings on hydro units) | Generator | Generator | U1 | Forced - Immediate | 2023 | Gas | GG | 850 | Combined Cycle Block | WECC | Off-Peak | 8836.3333 | 49 | 1 | 1 | 4550-Generator bearings and lube oil system (including thrust bearings on hydro units) | U1-Forced - Immediate | 850-Combined Cycle Block
4550 | Generator bearings and lube oil system (including thrust bearings on hydro units) | Generator | Generator | U1 | Forced - Immediate | 2023 | Gas | GG | 850 | Combined Cycle Block | WECC | Off-Peak | 147.8166 | 49 | 1 | 1 | 4550-Generator bearings and lube oil system (including thrust bearings on hydro units) | U1-Forced - Immediate | 850-Combined Cycle Block
4550 | Generator bearings and lube oil system (including thrust bearings on hydro units) | Generator | Generator | U1 | Forced - Immediate | 2023 | Gas | GG | 851 | CC GT units | WECC | Summer | 28242.5 | 55 | 1 | 1 | 4550-Generator bearings and lube oil system (including thrust bearings on hydro units) | U1-Forced - Immediate | 851-CC GT units
4550 | Generator bearings and lube oil system (including thrust bearings on hydro units) | Generator | Generator | U1 | Forced - Immediate | 2023 | Gas | GG | 851 | CC GT units | WECC | Summer | 40320 | 56 | 1 | 1 | 4550-Generator bearings and lube oil system (including thrust bearings on hydro units) | U1-Forced - Immediate | 851-CC GT units
4550 | Generator bearings and lube oil system (including thrust bearings on hydro units) | Generator | Generator | U1 | Forced - Immediate | 2023 | Gas | GG | 851 | CC GT units | WECC | Winter | 3546.5833 | 73 | 1 | 1 | 4550-Generator bearings and lube oil system (including thrust bearings on hydro units) | U1-Forced - Immediate | 851-CC GT units
4550 | Generator bearings and lube oil system (including thrust bearings on hydro units) | Generator | Generator | D1 | Forced - Immediate | 2023 | Waste Heat | WH | 852 | CC steam units | WECC | Summer | 10270 | 20 | 1 | 1 | 4550-Generator bearings and lube oil system (including thrust bearings on hydro units) | D1-Forced - Immediate | 852-CC steam units
4550 | Generator bearings and lube oil system (including thrust bearings on hydro units) | Generator | Generator | U1 | Forced - Immediate | 2023 | Gas | GG | 860 | Co-generator Block | SERC | Off-Peak | 5134.1333 | 104 | 1 | 1 | 4550-Generator bearings and lube oil system (including thrust bearings on hydro units) | U1-Forced - Immediate | 860-Co-generator Block
4550 | Generator bearings and lube oil system (including thrust bearings on hydro units) | Generator | Generator | U1 | Forced - Immediate | 2023 | Gas | GG | 861 | CoG GT units | WECC | Summer | 88.1667 | 23 | 1 | 1 | 4550-Generator bearings and lube oil system (including thrust bearings on hydro units) | U1-Forced - Immediate | 861-CoG GT units
4550 | Generator bearings and lube oil system (including thrust bearings on hydro units) | Generator | Generator | U1 | Forced - Immediate | 2023 | Gas | GG | 861 | CoG GT units | WECC | Summer | 103.1167 | 23 | 1 | 1 | 4550-Generator bearings and lube oil system (including thrust bearings on hydro units) | U1-Forced - Immediate | 861-CoG GT units
4550 | Generator bearings and lube oil system (including thrust bearings on hydro units) | Generator | Generator | U1 | Forced - Immediate | 2023 | Gas | GG | 861 | CoG GT units | WECC | Summer | 2772.2667 | 23 | 1 | 1 | 4550-Generator bearings and lube oil system (including thrust bearings on hydro units) | U1-Forced - Immediate | 861-CoG GT units
4550 | Generator bearings and lube oil system (including thrust bearings on hydro units) | Generator | Generator | U2 | Forced - Delayed | 2023 | Gas | GG | 861 | CoG GT units | SERC | Winter | 34188 | 84 | 1 | 1 | 4550-Generator bearings and lube oil system (including thrust bearings on hydro units) | U2-Forced - Delayed | 861-CoG GT units
4551 | Generator bearings | Generator | Generator | U1 | Forced - Immediate | 2023 | Coal | CC | 100 | Fossil-Steam | SERC | Summer | 2785.5331 | 658 | 1 | 1 | 4551-Generator bearings | U1-Forced - Immediate | 100-Fossil-Steam
4551 | Generator bearings | Generator | Generator | U1 | Forced - Immediate | 2023 | Coal | CC | 100 | Fossil-Steam | RFC | Summer | 8338 | 758 | 1 | 1 | 4551-Generator bearings | U1-Forced - Immediate | 100-Fossil-Steam
4551 | Generator bearings | Generator | Generator | SF | Startup Failure | 2023 | Coal | CC | 100 | Fossil-Steam | SERC | Summer | 524.7 | 477 | 1 | 1 | 4551-Generator bearings | SF-Startup Failure | 100-Fossil-Steam
4551 | Generator bearings | Generator | Generator | D1 | Forced - Immediate | 2023 | Coal | CC | 100 | Fossil-Steam | RFC | Off-Peak | 1899.9998 | 240 | 1 | 1 | 4551-Generator bearings | D1-Forced - Immediate | 100-Fossil-Steam
4551 | Generator bearings | Generator | Generator | U1 | Forced - Immediate | 2023 | Coal | CC | 100 | Fossil-Steam | RFC | Summer | 13820.8664 | 758 | 1 | 1 | 4551-Generator bearings | U1-Forced - Immediate | 100-Fossil-Steam
4551 | Generator bearings | Generator | Generator | U1 | Forced - Immediate | 2023 | Coal | CC | 100 | Fossil-Steam | MRO | Winter | 104.9998 | 225 | 1 | 1 | 4551-Generator bearings | U1-Forced - Immediate | 100-Fossil-Steam
4551 | Generator bearings | Generator | Generator | SF | Startup Failure | 2023 | Coal | CC | 100 | Fossil-Steam | RFC | Summer | 190028.9998 | 630 | 1 | 1 | 4551-Generator bearings | SF-Startup Failure | 100-Fossil-Steam
4551 | Generator bearings | Generator | Generator | U1 | Forced - Immediate | 2023 | Coal | CC | 100 | Fossil-Steam | RFC | Summer | 12822.8328 | 758 | 1 | 1 | 4551-Generator bearings | U1-Forced - Immediate | 100-Fossil-Steam
4551 | Generator bearings | Generator | Generator | D1 | Forced - Immediate | 2023 | Coal | CC | 100 | Fossil-Steam | MRO | Summer | 192 | 64 | 1 | 1 | 4551-Generator bearings | D1-Forced - Immediate | 100-Fossil-Steam
4551 | Generator bearings | Generator | Generator | SF | Startup Failure | 2023 | Gas | GG | 300 | Gas Turbine/Jet Engine (Simple Cycle Operation) | RFC | Off-Peak | 2.1333 | 16 | 1 | 1 | 4551-Generator bearings | SF-Startup Failure | 300-Gas Turbine/Jet Engine (Simple Cycle Operation)
4551 | Generator bearings | Generator | Generator | U1 | Forced - Immediate | 2023 | Gas | GG | 300 | Gas Turbine/Jet Engine (Simple Cycle Operation) | MRO | Off-Peak | 50.2916 | 35.5 | 1 | 1 | 4551-Generator bearings | U1-Forced - Immediate | 300-Gas Turbine/Jet Engine (Simple Cycle Operation)
4551 | Generator bearings | Generator | Generator | D1 | Forced - Immediate | 2023 | Gas | GG | 300 | Gas Turbine/Jet Engine (Simple Cycle Operation) | WECC | Winter | 84.9333 | 49 | 1 | 1 | 4551-Generator bearings | D1-Forced - Immediate | 300-Gas Turbine/Jet Engine (Simple Cycle Operation)
4551 | Generator bearings | Generator | Generator | U1 | Forced - Immediate | 2023 | Gas | GG | 300 | Gas Turbine/Jet Engine (Simple Cycle Operation) | MRO | Off-Peak | 5.325 | 35.5 | 1 | 1 | 4551-Generator bearings | U1-Forced - Immediate | 300-Gas Turbine/Jet Engine (Simple Cycle Operation)
4551 | Generator bearings | Generator | Generator | U1 | Forced - Immediate | 2023 | Gas | GG | 300 | Gas Turbine/Jet Engine (Simple Cycle Operation) | MRO | Winter | 13245.5883 | 48.7 | 1 | 1 | 4551-Generator bearings | U1-Forced - Immediate | 300-Gas Turbine/Jet Engine (Simple Cycle Operation)
4551 | Generator bearings | Generator | Generator | U1 | Forced - Immediate | 2023 | Gas | GG | 300 | Gas Turbine/Jet Engine (Simple Cycle Operation) | WECC | Off-Peak | 54.4 | 102 | 1 | 1 | 4551-Generator bearings | U1-Forced - Immediate | 300-Gas Turbine/Jet Engine (Simple Cycle Operation)
4551 | Generator bearings | Generator | Generator | U1 | Forced - Immediate | 2023 | Gas | GG | 300 | Gas Turbine/Jet Engine (Simple Cycle Operation) | RFC | Off-Peak | 42888 | 80 | 1 | 1 | 4551-Generator bearings | U1-Forced - Immediate | 300-Gas Turbine/Jet Engine (Simple Cycle Operation)
4551 | Generator bearings | Generator | Generator | U1 | Forced - Immediate | 2023 | Gas | GG | 300 | Gas Turbine/Jet Engine (Simple Cycle Operation) | MRO | Off-Peak | 99.4 | 35.5 | 1 | 1 | 4551-Generator bearings | U1-Forced - Immediate | 300-Gas Turbine/Jet Engine (Simple Cycle Operation)
4551 | Generator bearings | Generator | Generator | U1 | Forced - Immediate | 2023 | Gas | GG | 300 | Gas Turbine/Jet Engine (Simple Cycle Operation) | MRO | Winter | 694.4 | 49.6 | 1 | 1 | 4551-Generator bearings | U1-Forced - Immediate | 300-Gas Turbine/Jet Engine (Simple Cycle Operation)
4551 | Generator bearings | Generator | Generator | U1 | Forced - Immediate | 2023 | Gas | GG | 300 | Gas Turbine/Jet Engine (Simple Cycle Operation) | RFC | Off-Peak | 74.6667 | 16 | 1 | 1 | 4551-Generator bearings | U1-Forced - Immediate | 300-Gas Turbine/Jet Engine (Simple Cycle Operation)
4551 | Generator bearings | Generator | Generator | U1 | Forced - Immediate | 2023 | Hydro | WA | 500 | Pumped Storage/Hydro | MRO | Summer | 63.308 | 99.96 | 1 | 1 | 4551-Generator bearings | U1-Forced - Immediate | 500-Pumped Storage/Hydro
4551 | Generator bearings | Generator | Generator | U1 | Forced - Immediate | 2023 | Hydro | WA | 500 | Pumped Storage/Hydro | MRO | Off-Peak | 15567.03 | 48.42 | 1 | 1 | 4551-Generator bearings | U1-Forced - Immediate | 500-Pumped Storage/Hydro
4551 | Generator bearings | Generator | Generator | U1 | Forced - Immediate | 2023 | Hydro | WA | 500 | Pumped Storage/Hydro | TRE | Winter | 31.8 | 36 | 1 | 1 | 4551-Generator bearings | U1-Forced - Immediate | 500-Pumped Storage/Hydro
4551 | Generator bearings | Generator | Generator | U1 | Forced - Immediate | 2023 | Hydro | WA | 500 | Pumped Storage/Hydro | MRO | Off-Peak | 403.2667 | 23 | 1 | 1 | 4551-Generator bearings | U1-Forced - Immediate | 500-Pumped Storage/Hydro
4551 | Generator bearings | Generator | Generator | U1 | Forced - Immediate | 2023 | Hydro | WA | 500 | Pumped Storage/Hydro | WECC | Off-Peak | 1773.7996 | 588 | 1 | 1 | 4551-Generator bearings | U1-Forced - Immediate | 500-Pumped Storage/Hydro
4551 | Generator bearings | Generator | Generator | U1 | Forced - Immediate | 2023 | Hydro | WA | 500 | Pumped Storage/Hydro | WECC | Winter | 117778.5 | 31.5 | 1 | 1 | 4551-Generator bearings | U1-Forced - Immediate | 500-Pumped Storage/Hydro
4551 | Generator bearings | Generator | Generator | D1 | Forced - Immediate | 2023 | Hydro | WA | 500 | Pumped Storage/Hydro | RFC | Winter | 540 | 1 | 1 | 1 | 4551-Generator bearings | D1-Forced - Immediate | 500-Pumped Storage/Hydro
4551 | Generator bearings | Generator | Generator | U1 | Forced - Immediate | 2023 | Hydro | WA | 500 | Pumped Storage/Hydro | MRO | Off-Peak | 41.5275 | 22.05 | 1 | 1 | 4551-Generator bearings | U1-Forced - Immediate | 500-Pumped Storage/Hydro
4551 | Generator bearings | Generator | Generator | U1 | Forced - Immediate | 2023 | Hydro | WA | 500 | Pumped Storage/Hydro | SERC | Off-Peak | 15861.675 | 28.5 | 1 | 1 | 4551-Generator bearings | U1-Forced - Immediate | 500-Pumped Storage/Hydro
4551 | Generator bearings | Generator | Generator | U1 | Forced - Immediate | 2023 | Hydro | WA | 500 | Pumped Storage/Hydro | NPCC | Summer | 83.876 | 48.39 | 1 | 1 | 4551-Generator bearings | U1-Forced - Immediate | 500-Pumped Storage/Hydro
4551 | Generator bearings | Generator | Generator | D1 | Forced - Immediate | 2023 | Hydro | WA | 500 | Pumped Storage/Hydro | MRO | Summer | 690.5 | 10 | 1 | 1 | 4551-Generator bearings | D1-Forced - Immediate | 500-Pumped Storage/Hydro
4551 | Generator bearings | Generator | Generator | D1 | Forced - Immediate | 2023 | Hydro | WA | 500 | Pumped Storage/Hydro | RFC | Winter | 815.9333 | 4 | 1 | 1 | 4551-Generator bearings | D1-Forced - Immediate | 500-Pumped Storage/Hydro
4551 | Generator bearings | Generator | Generator | U1 | Forced - Immediate | 2023 | Hydro | WA | 500 | Pumped Storage/Hydro | SERC | Winter | 11458.3333 | 25 | 1 | 1 | 4551-Generator bearings | U1-Forced - Immediate | 500-Pumped Storage/Hydro
4551 | Generator bearings | Generator | Generator | U1 | Forced - Immediate | 2023 | Hydro | WA | 500 | Pumped Storage/Hydro | MRO | Winter | 55480.2167 | 23 | 1 | 1 | 4551-Generator bearings | U1-Forced - Immediate | 500-Pumped Storage/Hydro
4551 | Generator bearings | Generator | Generator | D1 | Forced - Immediate | 2023 | Hydro | WA | 500 | Pumped Storage/Hydro | NPCC | Winter | 21900 | 2.5 | 1 | 1 | 4551-Generator bearings | D1-Forced - Immediate | 500-Pumped Storage/Hydro
4551 | Generator bearings | Generator | Generator | U1 | Forced - Immediate | 2023 | Hydro | WA | 500 | Pumped Storage/Hydro | WECC | Off-Peak | 1535.7333 | 52 | 1 | 1 | 4551-Generator bearings | U1-Forced - Immediate | 500-Pumped Storage/Hydro
4551 | Generator bearings | Generator | Generator | U1 | Forced - Immediate | 2023 | Hydro | WA | 500 | Pumped Storage/Hydro | NPCC | Winter | 23651.6666 | 25 | 1 | 1 | 4551-Generator bearings | U1-Forced - Immediate | 500-Pumped Storage/Hydro
4551 | Generator bearings | Generator | Generator | U1 | Forced - Immediate | 2023 | Hydro | WA | 500 | Pumped Storage/Hydro | WECC | Summer | 8514.55 | 33 | 1 | 1 | 4551-Generator bearings | U1-Forced - Immediate | 500-Pumped Storage/Hydro
4551 | Generator bearings | Generator | Generator | D1 | Forced - Immediate | 2023 | Hydro | WA | 500 | Pumped Storage/Hydro | RFC | Winter | 275 | 1 | 1 | 1 | 4551-Generator bearings | D1-Forced - Immediate | 500-Pumped Storage/Hydro
4551 | Generator bearings | Generator | Generator | U1 | Forced - Immediate | 2023 | Hydro | WA | 500 | Pumped Storage/Hydro | NPCC | Winter | 224.1667 | 25 | 1 | 1 | 4551-Generator bearings | U1-Forced - Immediate | 500-Pumped Storage/Hydro
4551 | Generator bearings | Generator | Generator | U1 | Forced - Immediate | 2023 | Hydro | WA | 500 | Pumped Storage/Hydro | WECC | Winter | 420.1166 | 91 | 1 | 1 | 4551-Generator bearings | U1-Forced - Immediate | 500-Pumped Storage/Hydro
4551 | Generator bearings | Generator | Generator | U1 | Forced - Immediate | 2023 | Hydro | WA | 500 | Pumped Storage/Hydro | SERC | Winter | 73163.3335 | 30.09 | 1 | 1 | 4551-Generator bearings | U1-Forced - Immediate | 500-Pumped Storage/Hydro
4551 | Generator bearings | Generator | Generator | D1 | Forced - Immediate | 2023 | Hydro | WA | 500 | Pumped Storage/Hydro | RFC | Winter | 0 | 0 | 1 | 1 | 4551-Generator bearings | D1-Forced - Immediate | 500-Pumped Storage/Hydro
4551 | Generator bearings | Generator | Generator | U1 | Forced - Immediate | 2023 | Hydro | WA | 500 | Pumped Storage/Hydro | RFC | Off-Peak | 141.1333 | 29 | 1 | 1 | 4551-Generator bearings | U1-Forced - Immediate | 500-Pumped Storage/Hydro
4551 | Generator bearings | Generator | Generator | U1 | Forced - Immediate | 2023 | Hydro | WA | 500 | Pumped Storage/Hydro | NPCC | Summer | 41.938 | 48.39 | 1 | 1 | 4551-Generator bearings | U1-Forced - Immediate | 500-Pumped Storage/Hydro
4551 | Generator bearings | Generator | Generator | U1 | Forced - Immediate | 2023 | Hydro | WA | 500 | Pumped Storage/Hydro | SERC | Winter | 2.0833 | 25 | 1 | 1 | 4551-Generator bearings | U1-Forced - Immediate | 500-Pumped Storage/Hydro
4551 | Generator bearings | Generator | Generator | U1 | Forced - Immediate | 2023 | Hydro | WA | 500 | Pumped Storage/Hydro | SERC | Winter | 17487.7016 | 54.38 | 1 | 1 | 4551-Generator bearings | U1-Forced - Immediate | 500-Pumped Storage/Hydro
4551 | Generator bearings | Generator | Generator | U1 | Forced - Immediate | 2023 | Hydro | WA | 500 | Pumped Storage/Hydro | WECC | Off-Peak | 575330.2916 | 161.5 | 1 | 1 | 4551-Generator bearings | U1-Forced - Immediate | 500-Pumped Storage/Hydro
4551 | Generator bearings | Generator | Generator | U1 | Forced - Immediate | 2023 | Hydro | WA | 500 | Pumped Storage/Hydro | SERC | Winter | 104.5 | 28.5 | 1 | 1 | 4551-Generator bearings | U1-Forced - Immediate | 500-Pumped Storage/Hydro
4551 | Generator bearings | Generator | Generator | U1 | Forced - Immediate | 2023 | Coal | OS | 800 | Miscellaneous | RFC | Winter | 6229.4166 | 59 | 1 | 1 | 4551-Generator bearings | U1-Forced - Immediate | 800-Miscellaneous
4551 | Generator bearings | Generator | Generator | U1 | Forced - Immediate | 2023 | Gas | GG | 850 | Combined Cycle Block | WECC | Summer | 80.8 | 48 | 1 | 1 | 4551-Generator bearings | U1-Forced - Immediate | 850-Combined Cycle Block
4551 | Generator bearings | Generator | Generator | U1 | Forced - Immediate | 2023 | Gas | GG | 850 | Combined Cycle Block | WECC | Summer | 96 | 48 | 1 | 1 | 4551-Generator bearings | U1-Forced - Immediate | 850-Combined Cycle Block
4551 | Generator bearings | Generator | Generator | U1 | Forced - Immediate | 2023 | Gas | GG | 850 | Combined Cycle Block | NPCC | Summer | 1689.3332 | 280 | 1 | 1 | 4551-Generator bearings | U1-Forced - Immediate | 850-Combined Cycle Block
4551 | Generator bearings | Generator | Generator | U1 | Forced - Immediate | 2023 | Gas | GG | 850 | Combined Cycle Block | RFC | Off-Peak | 502.7 | 457 | 1 | 1 | 4551-Generator bearings | U1-Forced - Immediate | 850-Combined Cycle Block
4551 | Generator bearings | Generator | Generator | D1 | Forced - Immediate | 2023 | Gas | GG | 850 | Combined Cycle Block | SERC | Summer | 2389.2 | 9 | 1 | 1 | 4551-Generator bearings | D1-Forced - Immediate | 850-Combined Cycle Block
4551 | Generator bearings | Generator | Generator | D1 | Forced - Immediate | 2023 | Gas | GG | 850 | Combined Cycle Block | NPCC | Summer | 59.1833 | 53 | 1 | 1 | 4551-Generator bearings | D1-Forced - Immediate | 850-Combined Cycle Block
4551 | Generator bearings | Generator | Generator | D1 | Forced - Immediate | 2023 | Gas | GG | 850 | Combined Cycle Block | NPCC | Summer | 1250.04 | 189.4 | 1 | 1 | 4551-Generator bearings | D1-Forced - Immediate | 850-Combined Cycle Block
4551 | Generator bearings | Generator | Generator | U1 | Forced - Immediate | 2023 | Gas | GG | 850 | Combined Cycle Block | NPCC | Summer | 807.3332 | 280 | 1 | 1 | 4551-Generator bearings | U1-Forced - Immediate | 850-Combined Cycle Block
4551 | Generator bearings | Generator | Generator | SF | Startup Failure | 2023 | Gas | GG | 851 | CC GT units | SERC | Winter | 187.95 | 179 | 1 | 1 | 4551-Generator bearings | SF-Startup Failure | 851-CC GT units
4551 | Generator bearings | Generator | Generator | D1 | Forced - Immediate | 2023 | Gas | GG | 851 | CC GT units | SERC | Off-Peak | 50100.4333 | 94 | 2 | 2 | 4551-Generator bearings | D1-Forced - Immediate | 851-CC GT units
4551 | Generator bearings | Generator | Generator | U1 | Forced - Immediate | 2023 | Gas | GG | 851 | CC GT units | WECC | Summer | 65542.3332 | 206 | 1 | 1 | 4551-Generator bearings | U1-Forced - Immediate | 851-CC GT units
4551 | Generator bearings | Generator | Generator | U1 | Forced - Immediate | 2023 | Gas | GG | 851 | CC GT units | RFC | Summer | 1757.25 | 355 | 1 | 1 | 4551-Generator bearings | U1-Forced - Immediate | 851-CC GT units
4551 | Generator bearings | Generator | Generator | U1 | Forced - Immediate | 2023 | Gas | GG | 851 | CC GT units | SERC | Summer | 18424 | 188 | 1 | 1 | 4551-Generator bearings | U1-Forced - Immediate | 851-CC GT units
4551 | Generator bearings | Generator | Generator | D1 | Forced - Immediate | 2023 | Gas | GG | 852 | CC steam units | SERC | Summer | 2038.4 | 20.8 | 1 | 1 | 4551-Generator bearings | D1-Forced - Immediate | 852-CC steam units
4551 | Generator bearings | Generator | Generator | U1 | Forced - Immediate | 2023 | Waste Heat | WH | 852 | CC steam units | WECC | Summer | 34043.8333 | 107 | 1 | 1 | 4551-Generator bearings | U1-Forced - Immediate | 852-CC steam units
4551 | Generator bearings | Generator | Generator | D1 | Forced - Immediate | 2023 | Gas | GG | 852 | CC steam units | SERC | Summer | 7056 | 72 | 1 | 1 | 4551-Generator bearings | D1-Forced - Immediate | 852-CC steam units
4551 | Generator bearings | Generator | Generator | U1 | Forced - Immediate | 2023 | Waste Heat | WH | 852 | CC steam units | TRE | Off-Peak | 112.3399 | 164.4 | 1 | 1 | 4551-Generator bearings | U1-Forced - Immediate | 852-CC steam units
4551 | Generator bearings | Generator | Generator | D1 | Forced - Immediate | 2023 | Waste Heat | WH | 852 | CC steam units | SERC | Off-Peak | 50100.4333 | 94 | 1 | 1 | 4551-Generator bearings | D1-Forced - Immediate | 852-CC steam units
4552 | Generator lube oil system | Generator | Generator | U1 | Forced - Immediate | 2023 | Gas | GG | 100 | Fossil-Steam | MRO | Winter | 14527.9997 | 480 | 1 | 1 | 4552-Generator lube oil system | U1-Forced - Immediate | 100-Fossil-Steam
4552 | Generator lube oil system | Generator | Generator | U1 | Forced - Immediate | 2023 | Gas | GG | 100 | Fossil-Steam | RFC | Off-Peak | 150345.5831 | 629.5 | 1 | 1 | 4552-Generator lube oil system | U1-Forced - Immediate | 100-Fossil-Steam
4552 | Generator lube oil system | Generator | Generator | U1 | Forced - Immediate | 2023 | Other | BM | 100 | Fossil-Steam | WECC | Summer | 11.6911 | 63.77 | 1 | 1 | 4552-Generator lube oil system | U1-Forced - Immediate | 100-Fossil-Steam
4552 | Generator lube oil system | Generator | Generator | U1 | Forced - Immediate | 2023 | Gas | GG | 300 | Gas Turbine/Jet Engine (Simple Cycle Operation) | SERC | Summer | 203.7283 | 48.7 | 1 | 1 | 4552-Generator lube oil system | U1-Forced - Immediate | 300-Gas Turbine/Jet Engine (Simple Cycle Operation)
4552 | Generator lube oil system | Generator | Generator | U1 | Forced - Immediate | 2023 | Gas | GG | 300 | Gas Turbine/Jet Engine (Simple Cycle Operation) | NPCC | Off-Peak | 56.6666 | 40 | 1 | 1 | 4552-Generator lube oil system | U1-Forced - Immediate | 300-Gas Turbine/Jet Engine (Simple Cycle Operation)
4552 | Generator lube oil system | Generator | Generator | U1 | Forced - Immediate | 2023 | Gas | GG | 300 | Gas Turbine/Jet Engine (Simple Cycle Operation) | TRE | Off-Peak | 135.45 | 43 | 1 | 1 | 4552-Generator lube oil system | U1-Forced - Immediate | 300-Gas Turbine/Jet Engine (Simple Cycle Operation)
4552 | Generator lube oil system | Generator | Generator | U1 | Forced - Immediate | 2023 | Gas | GG | 300 | Gas Turbine/Jet Engine (Simple Cycle Operation) | WECC | Off-Peak | 325.6 | 48 | 1 | 1 | 4552-Generator lube oil system | U1-Forced - Immediate | 300-Gas Turbine/Jet Engine (Simple Cycle Operation)
4552 | Generator lube oil system | Generator | Generator | U1 | Forced - Immediate | 2023 | Gas | GG | 300 | Gas Turbine/Jet Engine (Simple Cycle Operation) | MRO | Summer | 112.58 | 43.3 | 1 | 1 | 4552-Generator lube oil system | U1-Forced - Immediate | 300-Gas Turbine/Jet Engine (Simple Cycle Operation)
4552 | Generator lube oil system | Generator | Generator | U1 | Forced - Immediate | 2023 | Gas | GG | 300 | Gas Turbine/Jet Engine (Simple Cycle Operation) | TRE | Summer | 696.425 | 44.5 | 1 | 1 | 4552-Generator lube oil system | U1-Forced - Immediate | 300-Gas Turbine/Jet Engine (Simple Cycle Operation)
4552 | Generator lube oil system | Generator | Generator | SF | Startup Failure | 2023 | Gas | GG | 300 | Gas Turbine/Jet Engine (Simple Cycle Operation) | WECC | Off-Peak | 16.5 | 45 | 1 | 1 | 4552-Generator lube oil system | SF-Startup Failure | 300-Gas Turbine/Jet Engine (Simple Cycle Operation)
4552 | Generator lube oil system | Generator | Generator | U1 | Forced - Immediate | 2023 | Gas | GG | 300 | Gas Turbine/Jet Engine (Simple Cycle Operation) | WECC | Off-Peak | 20.25 | 45 | 1 | 1 | 4552-Generator lube oil system | U1-Forced - Immediate | 300-Gas Turbine/Jet Engine (Simple Cycle Operation)
4552 | Generator lube oil system | Generator | Generator | U1 | Forced - Immediate | 2023 | Gas | GG | 300 | Gas Turbine/Jet Engine (Simple Cycle Operation) | WECC | Off-Peak | 996.8 | 48 | 1 | 1 | 4552-Generator lube oil system | U1-Forced - Immediate | 300-Gas Turbine/Jet Engine (Simple Cycle Operation)
4552 | Generator lube oil system | Generator | Generator | U1 | Forced - Immediate | 2023 | Gas | GG | 300 | Gas Turbine/Jet Engine (Simple Cycle Operation) | RFC | Winter | 63 | 105 | 1 | 1 | 4552-Generator lube oil system | U1-Forced - Immediate | 300-Gas Turbine/Jet Engine (Simple Cycle Operation)
4552 | Generator lube oil system | Generator | Generator | U1 | Forced - Immediate | 2023 | Gas | GG | 300 | Gas Turbine/Jet Engine (Simple Cycle Operation) | WECC | Off-Peak | 16.0333 | 37 | 1 | 1 | 4552-Generator lube oil system | U1-Forced - Immediate | 300-Gas Turbine/Jet Engine (Simple Cycle Operation)
4552 | Generator lube oil system | Generator | Generator | U1 | Forced - Immediate | 2023 | Gas | GG | 300 | Gas Turbine/Jet Engine (Simple Cycle Operation) | WECC | Winter | 130.5866 | 47.2 | 1 | 1 | 4552-Generator lube oil system | U1-Forced - Immediate | 300-Gas Turbine/Jet Engine (Simple Cycle Operation)
4552 | Generator lube oil system | Generator | Generator | U2 | Forced - Delayed | 2023 | Gas | GG | 300 | Gas Turbine/Jet Engine (Simple Cycle Operation) | WECC | Summer | 32.445 | 21.63 | 1 | 1 | 4552-Generator lube oil system | U2-Forced - Delayed | 300-Gas Turbine/Jet Engine (Simple Cycle Operation)
4552 | Generator lube oil system | Generator | Generator | U1 | Forced - Immediate | 2023 | Gas | GG | 300 | Gas Turbine/Jet Engine (Simple Cycle Operation) | WECC | Off-Peak | 84.9333 | 49 | 1 | 1 | 4552-Generator lube oil system | U1-Forced - Immediate | 300-Gas Turbine/Jet Engine (Simple Cycle Operation)
4552 | Generator lube oil system | Generator | Generator | U1 | Forced - Immediate | 2023 | Gas | GG | 300 | Gas Turbine/Jet Engine (Simple Cycle Operation) | WECC | Off-Peak | 1757.3166 | 97 | 1 | 1 | 4552-Generator lube oil system | U1-Forced - Immediate | 300-Gas Turbine/Jet Engine (Simple Cycle Operation)
4552 | Generator lube oil system | Generator | Generator | U1 | Forced - Immediate | 2023 | Gas | GG | 300 | Gas Turbine/Jet Engine (Simple Cycle Operation) | WECC | Off-Peak | 1760.4166 | 65 | 1 | 1 | 4552-Generator lube oil system | U1-Forced - Immediate | 300-Gas Turbine/Jet Engine (Simple Cycle Operation)
4552 | Generator lube oil system | Generator | Generator | U1 | Forced - Immediate | 2023 | Gas | GG | 300 | Gas Turbine/Jet Engine (Simple Cycle Operation) | WECC | Summer | 35 | 42 | 1 | 1 | 4552-Generator lube oil system | U1-Forced - Immediate | 300-Gas Turbine/Jet Engine (Simple Cycle Operation)
4552 | Generator lube oil system | Generator | Generator | U1 | Forced - Immediate | 2023 | Gas | GG | 300 | Gas Turbine/Jet Engine (Simple Cycle Operation) | WECC | Off-Peak | 266.6666 | 40 | 1 | 1 | 4552-Generator lube oil system | U1-Forced - Immediate | 300-Gas Turbine/Jet Engine (Simple Cycle Operation)
4552 | Generator lube oil system | Generator | Generator | U1 | Forced - Immediate | 2023 | Gas | GG | 300 | Gas Turbine/Jet Engine (Simple Cycle Operation) | SERC | Summer | 50.4 | 54 | 1 | 1 | 4552-Generator lube oil system | U1-Forced - Immediate | 300-Gas Turbine/Jet Engine (Simple Cycle Operation)
4552 | Generator lube oil system | Generator | Generator | U1 | Forced - Immediate | 2023 | Gas | GG | 300 | Gas Turbine/Jet Engine (Simple Cycle Operation) | NPCC | Off-Peak | 47.3333 | 40 | 1 | 1 | 4552-Generator lube oil system | U1-Forced - Immediate | 300-Gas Turbine/Jet Engine (Simple Cycle Operation)
4552 | Generator lube oil system | Generator | Generator | U1 | Forced - Immediate | 2023 | Oil | DI | 300 | Gas Turbine/Jet Engine (Simple Cycle Operation) | RFC | Off-Peak | 13702.23 | 51.3 | 1 | 1 | 4552-Generator lube oil system | U1-Forced - Immediate | 300-Gas Turbine/Jet Engine (Simple Cycle Operation)
4552 | Generator lube oil system | Generator | Generator | U1 | Forced - Immediate | 2023 | Oil | DI | 300 | Gas Turbine/Jet Engine (Simple Cycle Operation) | SERC | Off-Peak | 84216 | 58 | 1 | 1 | 4552-Generator lube oil system | U1-Forced - Immediate | 300-Gas Turbine/Jet Engine (Simple Cycle Operation)
4552 | Generator lube oil system | Generator | Generator | SF | Startup Failure | 2023 | Gas | GG | 300 | Gas Turbine/Jet Engine (Simple Cycle Operation) | TRE | Winter | 48.97 | 49.8 | 1 | 1 | 4552-Generator lube oil system | SF-Startup Failure | 300-Gas Turbine/Jet Engine (Simple Cycle Operation)
4552 | Generator lube oil system | Generator | Generator | U1 | Forced - Immediate | 2023 | Gas | GG | 300 | Gas Turbine/Jet Engine (Simple Cycle Operation) | WECC | Off-Peak | 400.8 | 48 | 1 | 1 | 4552-Generator lube oil system | U1-Forced - Immediate | 300-Gas Turbine/Jet Engine (Simple Cycle Operation)
4552 | Generator lube oil system | Generator | Generator | U1 | Forced - Immediate | 2023 | Gas | GG | 300 | Gas Turbine/Jet Engine (Simple Cycle Operation) | RFC | Off-Peak | 2498.25 | 45 | 1 | 1 | 4552-Generator lube oil system | U1-Forced - Immediate | 300-Gas Turbine/Jet Engine (Simple Cycle Operation)
4552 | Generator lube oil system | Generator | Generator | U1 | Forced - Immediate | 2023 | Gas | GG | 300 | Gas Turbine/Jet Engine (Simple Cycle Operation) | WECC | Winter | 468.0455 | 49.01 | 1 | 1 | 4552-Generator lube oil system | U1-Forced - Immediate | 300-Gas Turbine/Jet Engine (Simple Cycle Operation)
4552 | Generator lube oil system | Generator | Generator | U1 | Forced - Immediate | 2023 | Gas | GG | 300 | Gas Turbine/Jet Engine (Simple Cycle Operation) | WECC | Winter | 1883.7 | 27.3 | 1 | 1 | 4552-Generator lube oil system | U1-Forced - Immediate | 300-Gas Turbine/Jet Engine (Simple Cycle Operation)
4552 | Generator lube oil system | Generator | Generator | U1 | Forced - Immediate | 2023 | Gas | GG | 300 | Gas Turbine/Jet Engine (Simple Cycle Operation) | MRO | Off-Peak | 58.3917 | 45.5 | 1 | 1 | 4552-Generator lube oil system | U1-Forced - Immediate | 300-Gas Turbine/Jet Engine (Simple Cycle Operation)
4552 | Generator lube oil system | Generator | Generator | U1 | Forced - Immediate | 2023 | Gas | GG | 300 | Gas Turbine/Jet Engine (Simple Cycle Operation) | SERC | Summer | 10681.02 | 84.77 | 1 | 1 | 4552-Generator lube oil system | U1-Forced - Immediate | 300-Gas Turbine/Jet Engine (Simple Cycle Operation)
4552 | Generator lube oil system | Generator | Generator | U1 | Forced - Immediate | 2023 | Oil | DI | 300 | Gas Turbine/Jet Engine (Simple Cycle Operation) | NPCC | Winter | 45 | 18 | 1 | 1 | 4552-Generator lube oil system | U1-Forced - Immediate | 300-Gas Turbine/Jet Engine (Simple Cycle Operation)
4552 | Generator lube oil system | Generator | Generator | SF | Startup Failure | 2023 | Gas | GG | 300 | Gas Turbine/Jet Engine (Simple Cycle Operation) | WECC | Off-Peak | 6 | 45 | 1 | 1 | 4552-Generator lube oil system | SF-Startup Failure | 300-Gas Turbine/Jet Engine (Simple Cycle Operation)
4552 | Generator lube oil system | Generator | Generator | SF | Startup Failure | 2023 | Gas | GG | 300 | Gas Turbine/Jet Engine (Simple Cycle Operation) | TRE | Off-Peak | 69.5166 | 43 | 1 | 1 | 4552-Generator lube oil system | SF-Startup Failure | 300-Gas Turbine/Jet Engine (Simple Cycle Operation)
4552 | Generator lube oil system | Generator | Generator | U1 | Forced - Immediate | 2023 | Gas | GG | 300 | Gas Turbine/Jet Engine (Simple Cycle Operation) | TRE | Off-Peak | 3.5833 | 43 | 1 | 1 | 4552-Generator lube oil system | U1-Forced - Immediate | 300-Gas Turbine/Jet Engine (Simple Cycle Operation)
4552 | Generator lube oil system | Generator | Generator | U1 | Forced - Immediate | 2023 | Gas | GG | 300 | Gas Turbine/Jet Engine (Simple Cycle Operation) | WECC | Summer | 33.6 | 42 | 1 | 1 | 4552-Generator lube oil system | U1-Forced - Immediate | 300-Gas Turbine/Jet Engine (Simple Cycle Operation)
4552 | Generator lube oil system | Generator | Generator | D1 | Forced - Immediate | 2023 | Gas | GG | 300 | Gas Turbine/Jet Engine (Simple Cycle Operation) | MRO | Summer | 451.9167 | 29 | 1 | 1 | 4552-Generator lube oil system | D1-Forced - Immediate | 300-Gas Turbine/Jet Engine (Simple Cycle Operation)
4552 | Generator lube oil system | Generator | Generator | U1 | Forced - Immediate | 2023 | Gas | GG | 300 | Gas Turbine/Jet Engine (Simple Cycle Operation) | WECC | Off-Peak | 255.3333 | 40 | 1 | 1 | 4552-Generator lube oil system | U1-Forced - Immediate | 300-Gas Turbine/Jet Engine (Simple Cycle Operation)
4552 | Generator lube oil system | Generator | Generator | U1 | Forced - Immediate | 2023 | Oil | KE | 300 | Gas Turbine/Jet Engine (Simple Cycle Operation) | NPCC | Winter | 124.1287 | 18.76 | 1 | 1 | 4552-Generator lube oil system | U1-Forced - Immediate | 300-Gas Turbine/Jet Engine (Simple Cycle Operation)
4552 | Generator lube oil system | Generator | Generator | SF | Startup Failure | 2023 | Hydro | WA | 500 | Pumped Storage/Hydro | SERC | Winter | 118.75 | 28.5 | 1 | 1 | 4552-Generator lube oil system | SF-Startup Failure | 500-Pumped Storage/Hydro
4552 | Generator lube oil system | Generator | Generator | SF | Startup Failure | 2023 | Hydro | WA | 500 | Pumped Storage/Hydro | WECC | Winter | 556.85 | 43 | 1 | 1 | 4552-Generator lube oil system | SF-Startup Failure | 500-Pumped Storage/Hydro
4552 | Generator lube oil system | Generator | Generator | U1 | Forced - Immediate | 2023 | Hydro | WA | 500 | Pumped Storage/Hydro | NPCC | Off-Peak | 195.525 | 24.75 | 1 | 1 | 4552-Generator lube oil system | U1-Forced - Immediate | 500-Pumped Storage/Hydro
4552 | Generator lube oil system | Generator | Generator | U1 | Forced - Immediate | 2023 | Hydro | WA | 500 | Pumped Storage/Hydro | SERC | Summer | 125.4 | 34.2 | 1 | 1 | 4552-Generator lube oil system | U1-Forced - Immediate | 500-Pumped Storage/Hydro
4552 | Generator lube oil system | Generator | Generator | U1 | Forced - Immediate | 2023 | Hydro | WA | 500 | Pumped Storage/Hydro | WECC | Summer | 10838.35 | 41 | 1 | 1 | 4552-Generator lube oil system | U1-Forced - Immediate | 500-Pumped Storage/Hydro
4552 | Generator lube oil system | Generator | Generator | SF | Startup Failure | 2023 | Hydro | WA | 500 | Pumped Storage/Hydro | SERC | Off-Peak | 2.4 | 36 | 1 | 1 | 4552-Generator lube oil system | SF-Startup Failure | 500-Pumped Storage/Hydro
4552 | Generator lube oil system | Generator | Generator | U1 | Forced - Immediate | 2023 | Hydro | WA | 500 | Pumped Storage/Hydro | SERC | Off-Peak | 6 | 40 | 1 | 1 | 4552-Generator lube oil system | U1-Forced - Immediate | 500-Pumped Storage/Hydro
4552 | Generator lube oil system | Generator | Generator | SF | Startup Failure | 2023 | Hydro | WA | 500 | Pumped Storage/Hydro | SERC | Off-Peak | 9.5333 | 52 | 1 | 1 | 4552-Generator lube oil system | SF-Startup Failure | 500-Pumped Storage/Hydro
4552 | Generator lube oil system | Generator | Generator | U3 | Forced - Postponed | 2023 | Hydro | WA | 500 | Pumped Storage/Hydro | WECC | Off-Peak | 1326.5466 | 42.7 | 1 | 1 | 4552-Generator lube oil system | U3-Forced - Postponed | 500-Pumped Storage/Hydro
4552 | Generator lube oil system | Generator | Generator | SF | Startup Failure | 2023 | Hydro | WA | 500 | Pumped Storage/Hydro | WECC | Winter | 130.4333 | 43 | 1 | 1 | 4552-Generator lube oil system | SF-Startup Failure | 500-Pumped Storage/Hydro
4552 | Generator lube oil system | Generator | Generator | U1 | Forced - Immediate | 2023 | Hydro | WA | 500 | Pumped Storage/Hydro | WECC | Off-Peak | 27.1133 | 19.6 | 1 | 1 | 4552-Generator lube oil system | U1-Forced - Immediate | 500-Pumped Storage/Hydro
4552 | Generator lube oil system | Generator | Generator | U1 | Forced - Immediate | 2023 | Hydro | WA | 500 | Pumped Storage/Hydro | WECC | Winter | 2526.7666 | 127.4 | 1 | 1 | 4552-Generator lube oil system | U1-Forced - Immediate | 500-Pumped Storage/Hydro
4552 | Generator lube oil system | Generator | Generator | U1 | Forced - Immediate | 2023 | Hydro | WA | 500 | Pumped Storage/Hydro | SERC | Summer | 22.8 | 28.5 | 1 | 1 | 4552-Generator lube oil system | U1-Forced - Immediate | 500-Pumped Storage/Hydro
4552 | Generator lube oil system | Generator | Generator | SF | Startup Failure | 2023 | Hydro | WA | 500 | Pumped Storage/Hydro | SERC | Off-Peak | 612 | 60 | 1 | 1 | 4552-Generator lube oil system | SF-Startup Failure | 500-Pumped Storage/Hydro
4552 | Generator lube oil system | Generator | Generator | SF | Startup Failure | 2023 | Hydro | WA | 500 | Pumped Storage/Hydro | SERC | Winter | 27.3333 | 40 | 1 | 1 | 4552-Generator lube oil system | SF-Startup Failure | 500-Pumped Storage/Hydro
4552 | Generator lube oil system | Generator | Generator | U1 | Forced - Immediate | 2023 | Hydro | WA | 500 | Pumped Storage/Hydro | SERC | Off-Peak | 142.41 | 20.2 | 1 | 1 | 4552-Generator lube oil system | U1-Forced - Immediate | 500-Pumped Storage/Hydro
4552 | Generator lube oil system | Generator | Generator | U1 | Forced - Immediate | 2023 | Hydro | WA | 500 | Pumped Storage/Hydro | SERC | Off-Peak | 36 | 24 | 1 | 1 | 4552-Generator lube oil system | U1-Forced - Immediate | 500-Pumped Storage/Hydro
4552 | Generator lube oil system | Generator | Generator | U1 | Forced - Immediate | 2023 | Hydro | WA | 500 | Pumped Storage/Hydro | RFC | Off-Peak | 973.75 | 23.75 | 1 | 1 | 4552-Generator lube oil system | U1-Forced - Immediate | 500-Pumped Storage/Hydro
4552 | Generator lube oil system | Generator | Generator | U1 | Forced - Immediate | 2023 | Hydro | WA | 500 | Pumped Storage/Hydro | SERC | Summer | 371.64 | 34.2 | 1 | 1 | 4552-Generator lube oil system | U1-Forced - Immediate | 500-Pumped Storage/Hydro
4552 | Generator lube oil system | Generator | Generator | U1 | Forced - Immediate | 2023 | Hydro | WA | 500 | Pumped Storage/Hydro | WECC | Summer | 34967.5333 | 41 | 1 | 1 | 4552-Generator lube oil system | U1-Forced - Immediate | 500-Pumped Storage/Hydro
4552 | Generator lube oil system | Generator | Generator | U1 | Forced - Immediate | 2023 | Hydro | WA | 500 | Pumped Storage/Hydro | WECC | Winter | 4720.2514 | 788.9 | 1 | 1 | 4552-Generator lube oil system | U1-Forced - Immediate | 500-Pumped Storage/Hydro
4552 | Generator lube oil system | Generator | Generator | SF | Startup Failure | 2023 | Hydro | WA | 500 | Pumped Storage/Hydro | SERC | Summer | 54.6 | 52 | 1 | 1 | 4552-Generator lube oil system | SF-Startup Failure | 500-Pumped Storage/Hydro
4552 | Generator lube oil system | Generator | Generator | U1 | Forced - Immediate | 2023 | Hydro | WA | 500 | Pumped Storage/Hydro | WECC | Off-Peak | 8887.5 | 112.5 | 1 | 1 | 4552-Generator lube oil system | U1-Forced - Immediate | 500-Pumped Storage/Hydro
4552 | Generator lube oil system | Generator | Generator | U1 | Forced - Immediate | 2023 | Hydro | WA | 500 | Pumped Storage/Hydro | WECC | Summer | 409.0667 | 32 | 1 | 1 | 4552-Generator lube oil system | U1-Forced - Immediate | 500-Pumped Storage/Hydro
4552 | Generator lube oil system | Generator | Generator | U1 | Forced - Immediate | 2023 | Hydro | WA | 500 | Pumped Storage/Hydro | WECC | Winter | 106.1666 | 127.4 | 1 | 1 | 4552-Generator lube oil system | U1-Forced - Immediate | 500-Pumped Storage/Hydro
4552 | Generator lube oil system | Generator | Generator | SF | Startup Failure | 2023 | Hydro | WA | 500 | Pumped Storage/Hydro | SERC | Off-Peak | 174.2 | 52 | 1 | 1 | 4552-Generator lube oil system | SF-Startup Failure | 500-Pumped Storage/Hydro
4552 | Generator lube oil system | Generator | Generator | SF | Startup Failure | 2023 | Hydro | WA | 500 | Pumped Storage/Hydro | SERC | Summer | 29.4666 | 52 | 1 | 1 | 4552-Generator lube oil system | SF-Startup Failure | 500-Pumped Storage/Hydro
4552 | Generator lube oil system | Generator | Generator | U1 | Forced - Immediate | 2023 | Hydro | WA | 500 | Pumped Storage/Hydro | SERC | Off-Peak | 10.4 | 24 | 1 | 1 | 4552-Generator lube oil system | U1-Forced - Immediate | 500-Pumped Storage/Hydro
4552 | Generator lube oil system | Generator | Generator | SF | Startup Failure | 2023 | Hydro | WA | 500 | Pumped Storage/Hydro | WECC | Winter | 77.4 | 43 | 1 | 1 | 4552-Generator lube oil system | SF-Startup Failure | 500-Pumped Storage/Hydro
4552 | Generator lube oil system | Generator | Generator | U1 | Forced - Immediate | 2023 | Hydro | WA | 500 | Pumped Storage/Hydro | SERC | Summer | 18.81 | 34.2 | 1 | 1 | 4552-Generator lube oil system | U1-Forced - Immediate | 500-Pumped Storage/Hydro
4552 | Generator lube oil system | Generator | Generator | U1 | Forced - Immediate | 2023 | Hydro | WA | 500 | Pumped Storage/Hydro | SERC | Summer | 35.34 | 34.2 | 1 | 1 | 4552-Generator lube oil system | U1-Forced - Immediate | 500-Pumped Storage/Hydro
4552 | Generator lube oil system | Generator | Generator | U1 | Forced - Immediate | 2023 | Hydro | WA | 500 | Pumped Storage/Hydro | SERC | Winter | 17630 | 24 | 1 | 1 | 4552-Generator lube oil system | U1-Forced - Immediate | 500-Pumped Storage/Hydro
4552 | Generator lube oil system | Generator | Generator | U1 | Forced - Immediate | 2023 | Hydro | WA | 500 | Pumped Storage/Hydro | SERC | Summer | 2.85 | 28.5 | 1 | 1 | 4552-Generator lube oil system | U1-Forced - Immediate | 500-Pumped Storage/Hydro
4552 | Generator lube oil system | Generator | Generator | U2 | Forced - Delayed | 2023 | Geothermal | GE | 830 | Geothermal | WECC | Off-Peak | 30110.5312 | 42.53 | 1 | 1 | 4552-Generator lube oil system | U2-Forced - Delayed | 830-Geothermal
4552 | Generator lube oil system | Generator | Generator | U2 | Forced - Delayed | 2023 | Geothermal | GE | 830 | Geothermal | WECC | Summer | 19350.4412 | 42.53 | 1 | 1 | 4552-Generator lube oil system | U2-Forced - Delayed | 830-Geothermal
4552 | Generator lube oil system | Generator | Generator | U2 | Forced - Delayed | 2023 | Geothermal | GE | 830 | Geothermal | WECC | Off-Peak | 31641.6112 | 42.53 | 1 | 1 | 4552-Generator lube oil system | U2-Forced - Delayed | 830-Geothermal
4552 | Generator lube oil system | Generator | Generator | D1 | Forced - Immediate | 2023 | Gas | GG | 850 | Combined Cycle Block | RFC | Summer | 112.6666 | 84.5 | 1 | 1 | 4552-Generator lube oil system | D1-Forced - Immediate | 850-Combined Cycle Block
4552 | Generator lube oil system | Generator | Generator | U1 | Forced - Immediate | 2023 | Gas | GG | 850 | Combined Cycle Block | RFC | Off-Peak | 57779.6665 | 485 | 1 | 1 | 4552-Generator lube oil system | U1-Forced - Immediate | 850-Combined Cycle Block
4552 | Generator lube oil system | Generator | Generator | U1 | Forced - Immediate | 2023 | Gas | GG | 850 | Combined Cycle Block | WECC | Summer | 216 | 48 | 1 | 1 | 4552-Generator lube oil system | U1-Forced - Immediate | 850-Combined Cycle Block
4552 | Generator lube oil system | Generator | Generator | D2 | Forced - Delayed | 2023 | Gas | GG | 850 | Combined Cycle Block | SERC | Winter | 4090.5416 | 47.5 | 1 | 2 | 4552-Generator lube oil system | D2-Forced - Delayed | 850-Combined Cycle Block
4552 | Generator lube oil system | Generator | Generator | U1 | Forced - Immediate | 2023 | Gas | GG | 851 | CC GT units | WECC | Off-Peak | 32.9333 | 38 | 1 | 1 | 4552-Generator lube oil system | U1-Forced - Immediate | 851-CC GT units
4552 | Generator lube oil system | Generator | Generator | U2 | Forced - Delayed | 2023 | Gas | GG | 851 | CC GT units | SERC | Summer | 48123.3665 | 217 | 1 | 1 | 4552-Generator lube oil system | U2-Forced - Delayed | 851-CC GT units
4552 | Generator lube oil system | Generator | Generator | U1 | Forced - Immediate | 2023 | Gas | GG | 851 | CC GT units | WECC | Off-Peak | 75.25 | 35 | 1 | 1 | 4552-Generator lube oil system | U1-Forced - Immediate | 851-CC GT units
4552 | Generator lube oil system | Generator | Generator | U2 | Forced - Delayed | 2023 | Gas | GG | 851 | CC GT units | SERC | Summer | 48119.75 | 217 | 1 | 1 | 4552-Generator lube oil system | U2-Forced - Delayed | 851-CC GT units
4552 | Generator lube oil system | Generator | Generator | U1 | Forced - Immediate | 2023 | Gas | GG | 851 | CC GT units | WECC | Summer | 17.7333 | 38 | 1 | 1 | 4552-Generator lube oil system | U1-Forced - Immediate | 851-CC GT units
4552 | Generator lube oil system | Generator | Generator | U1 | Forced - Immediate | 2023 | Gas | GG | 851 | CC GT units | SERC | Winter | 4824.6 | 187 | 1 | 1 | 4552-Generator lube oil system | U1-Forced - Immediate | 851-CC GT units
4552 | Generator lube oil system | Generator | Generator | SF | Startup Failure | 2023 | Gas | GG | 851 | CC GT units | WECC | Off-Peak | 751.5 | 45 | 1 | 1 | 4552-Generator lube oil system | SF-Startup Failure | 851-CC GT units
4552 | Generator lube oil system | Generator | Generator | SF | Startup Failure | 2023 | Gas | GG | 851 | CC GT units | NPCC | Off-Peak | 181.7333 | 47 | 1 | 1 | 4552-Generator lube oil system | SF-Startup Failure | 851-CC GT units
4552 | Generator lube oil system | Generator | Generator | D1 | Forced - Immediate | 2023 | Waste Heat | WH | 852 | CC steam units | WECC | Off-Peak | 4.55 | 10.5 | 1 | 1 | 4552-Generator lube oil system | D1-Forced - Immediate | 852-CC steam units
4552 | Generator lube oil system | Generator | Generator | U1 | Forced - Immediate | 2023 | Waste Heat | WH | 852 | CC steam units | SERC | Summer | 65723.0998 | 279 | 1 | 1 | 4552-Generator lube oil system | U1-Forced - Immediate | 852-CC steam units
4552 | Generator lube oil system | Generator | Generator | D1 | Forced - Immediate | 2023 | Gas | GG | 852 | CC steam units | SERC | Winter | 2425.2 | 94 | 1 | 1 | 4552-Generator lube oil system | D1-Forced - Immediate | 852-CC steam units
4552 | Generator lube oil system | Generator | Generator | D1 | Forced - Immediate | 2023 | Waste Heat | WH | 852 | CC steam units | WECC | Off-Peak | 8.6667 | 10 | 1 | 1 | 4552-Generator lube oil system | D1-Forced - Immediate | 852-CC steam units
4552 | Generator lube oil system | Generator | Generator | D1 | Forced - Immediate | 2023 | Waste Heat | WH | 852 | CC steam units | WECC | Off-Peak | 200.4 | 12 | 1 | 1 | 4552-Generator lube oil system | D1-Forced - Immediate | 852-CC steam units
4552 | Generator lube oil system | Generator | Generator | D1 | Forced - Immediate | 2023 | Waste Heat | WH | 852 | CC steam units | WECC | Off-Peak | 14.35 | 10.5 | 1 | 1 | 4552-Generator lube oil system | D1-Forced - Immediate | 852-CC steam units
4552 | Generator lube oil system | Generator | Generator | D1 | Forced - Immediate | 2023 | Waste Heat | WH | 852 | CC steam units | WECC | Summer | 4.6667 | 10 | 1 | 1 | 4552-Generator lube oil system | D1-Forced - Immediate | 852-CC steam units
4552 | Generator lube oil system | Generator | Generator | U1 | Forced - Immediate | 2023 | Waste Heat | WH | 852 | CC steam units | NPCC | Off-Peak | 182.5833 | 35 | 1 | 1 | 4552-Generator lube oil system | U1-Forced - Immediate | 852-CC steam units
4552 | Generator lube oil system | Generator | Generator | U1 | Forced - Immediate | 2023 | Gas | GG | 861 | CoG GT units | WECC | Off-Peak | 635.5667 | 23 | 1 | 1 | 4552-Generator lube oil system | U1-Forced - Immediate | 861-CoG GT units
4552 | Generator lube oil system | Generator | Generator | U1 | Forced - Immediate | 2023 | Gas | GG | 861 | CoG GT units | WECC | Summer | 72.45 | 23 | 1 | 1 | 4552-Generator lube oil system | U1-Forced - Immediate | 861-CoG GT units
4555 | Bearing cooling system A | Generator | Generator | U1 | Forced - Immediate | 2023 | Gas | GG | 100 | Fossil-Steam | WECC | Summer | 2140.409 | 326.78 | 1 | 1 | 4555-Bearing cooling system A | U1-Forced - Immediate | 100-Fossil-Steam
4555 | Bearing cooling system A | Generator | Generator | D1 | Forced - Immediate | 2023 | Gas | GG | 100 | Fossil-Steam | WECC | Summer | 613.56 | 306.78 | 1 | 1 | 4555-Bearing cooling system A | D1-Forced - Immediate | 100-Fossil-Steam
4555 | Bearing cooling system A | Generator | Generator | D1 | Forced - Immediate | 2023 | Gas | GG | 100 | Fossil-Steam | WECC | Off-Peak | 7469.2229 | 201.78 | 1 | 1 | 4555-Bearing cooling system A | D1-Forced - Immediate | 100-Fossil-Steam
4555 | Bearing cooling system A | Generator | Generator | D1 | Forced - Immediate | 2023 | Gas | GG | 100 | Fossil-Steam | WECC | Off-Peak | 11149.7836 | 86.78 | 1 | 1 | 4555-Bearing cooling system A | D1-Forced - Immediate | 100-Fossil-Steam
4555 | Bearing cooling system A | Generator | Generator | D1 | Forced - Immediate | 2023 | Gas | GG | 100 | Fossil-Steam | WECC | Off-Peak | 12203.271 | 246.78 | 1 | 1 | 4555-Bearing cooling system A | D1-Forced - Immediate | 100-Fossil-Steam
4555 | Bearing cooling system A | Generator | Generator | U1 | Forced - Immediate | 2023 | Gas | GG | 100 | Fossil-Steam | WECC | Summer | 10620.75 | 105 | 1 | 1 | 4555-Bearing cooling system A | U1-Forced - Immediate | 100-Fossil-Steam
4555 | Bearing cooling system A | Generator | Generator | U1 | Forced - Immediate | 2023 | Gas | GG | 300 | Gas Turbine/Jet Engine (Simple Cycle Operation) | WECC | Summer | 6473.1333 | 52 | 1 | 1 | 4555-Bearing cooling system A | U1-Forced - Immediate | 300-Gas Turbine/Jet Engine (Simple Cycle Operation)
4555 | Bearing cooling system A | Generator | Generator | U1 | Forced - Immediate | 2023 | Oil | DI | 300 | Gas Turbine/Jet Engine (Simple Cycle Operation) | MRO | Off-Peak | 292.81 | 65.8 | 1 | 1 | 4555-Bearing cooling system A | U1-Forced - Immediate | 300-Gas Turbine/Jet Engine (Simple Cycle Operation)
4555 | Bearing cooling system A | Generator | Generator | SF | Startup Failure | 2023 | Hydro | WA | 500 | Pumped Storage/Hydro | MRO | Off-Peak | 149.2975 | 100.65 | 1 | 1 | 4555-Bearing cooling system A | SF-Startup Failure | 500-Pumped Storage/Hydro
4555 | Bearing cooling system A | Generator | Generator | U1 | Forced - Immediate | 2023 | Hydro | WA | 500 | Pumped Storage/Hydro | NPCC | Summer | 24.375 | 22.5 | 1 | 1 | 4555-Bearing cooling system A | U1-Forced - Immediate | 500-Pumped Storage/Hydro
4555 | Bearing cooling system A | Generator | Generator | U1 | Forced - Immediate | 2023 | Hydro | WA | 500 | Pumped Storage/Hydro | WECC | Summer | 904.1666 | 155 | 1 | 1 | 4555-Bearing cooling system A | U1-Forced - Immediate | 500-Pumped Storage/Hydro
4555 | Bearing cooling system A | Generator | Generator | U1 | Forced - Immediate | 2023 | Hydro | WA | 500 | Pumped Storage/Hydro | MRO | Summer | 8654.87 | 99.96 | 1 | 1 | 4555-Bearing cooling system A | U1-Forced - Immediate | 500-Pumped Storage/Hydro
4555 | Bearing cooling system A | Generator | Generator | U1 | Forced - Immediate | 2023 | Hydro | WA | 500 | Pumped Storage/Hydro | RFC | Off-Peak | 106.875 | 37.5 | 1 | 1 | 4555-Bearing cooling system A | U1-Forced - Immediate | 500-Pumped Storage/Hydro
4555 | Bearing cooling system A | Generator | Generator | U1 | Forced - Immediate | 2023 | Hydro | WA | 500 | Pumped Storage/Hydro | MRO | Summer | 112255.08 | 33.32 | 1 | 1 | 4555-Bearing cooling system A | U1-Forced - Immediate | 500-Pumped Storage/Hydro
4555 | Bearing cooling system A | Generator | Generator | U1 | Forced - Immediate | 2023 | Hydro | WA | 500 | Pumped Storage/Hydro | WECC | Off-Peak | 204.3 | 54 | 1 | 1 | 4555-Bearing cooling system A | U1-Forced - Immediate | 500-Pumped Storage/Hydro
4555 | Bearing cooling system A | Generator | Generator | U1 | Forced - Immediate | 2023 | Hydro | WA | 500 | Pumped Storage/Hydro | WECC | Summer | 245.4166 | 155 | 1 | 1 | 4555-Bearing cooling system A | U1-Forced - Immediate | 500-Pumped Storage/Hydro
4555 | Bearing cooling system A | Generator | Generator | U1 | Forced - Immediate | 2023 | Hydro | WA | 500 | Pumped Storage/Hydro | WECC | Winter | 17814.9 | 86 | 1 | 1 | 4555-Bearing cooling system A | U1-Forced - Immediate | 500-Pumped Storage/Hydro
4555 | Bearing cooling system A | Generator | Generator | U1 | Forced - Immediate | 2023 | Hydro | WA | 500 | Pumped Storage/Hydro | WECC | Summer | 59.4 | 54 | 1 | 1 | 4555-Bearing cooling system A | U1-Forced - Immediate | 500-Pumped Storage/Hydro
4555 | Bearing cooling system A | Generator | Generator | U1 | Forced - Immediate | 2023 | Hydro | WA | 500 | Pumped Storage/Hydro | WECC | Summer | 44.275 | 38.5 | 1 | 1 | 4555-Bearing cooling system A | U1-Forced - Immediate | 500-Pumped Storage/Hydro
4555 | Bearing cooling system A | Generator | Generator | U1 | Forced - Immediate | 2023 | Hydro | WA | 500 | Pumped Storage/Hydro | MRO | Winter | 1140.2667 | 32 | 1 | 1 | 4555-Bearing cooling system A | U1-Forced - Immediate | 500-Pumped Storage/Hydro
4555 | Bearing cooling system A | Generator | Generator | U1 | Forced - Immediate | 2023 | Hydro | WA | 500 | Pumped Storage/Hydro | WECC | Off-Peak | 34.2 | 54 | 1 | 1 | 4555-Bearing cooling system A | U1-Forced - Immediate | 500-Pumped Storage/Hydro
4555 | Bearing cooling system A | Generator | Generator | U1 | Forced - Immediate | 2023 | Hydro | WA | 500 | Pumped Storage/Hydro | WECC | Off-Peak | 3346.2 | 54 | 1 | 1 | 4555-Bearing cooling system A | U1-Forced - Immediate | 500-Pumped Storage/Hydro
4555 | Bearing cooling system A | Generator | Generator | U1 | Forced - Immediate | 2023 | Hydro | WA | 500 | Pumped Storage/Hydro | WECC | Summer | 48.461 | 67.62 | 1 | 1 | 4555-Bearing cooling system A | U1-Forced - Immediate | 500-Pumped Storage/Hydro
4555 | Bearing cooling system A | Generator | Generator | U1 | Forced - Immediate | 2023 | Hydro | WA | 500 | Pumped Storage/Hydro | WECC | Off-Peak | 84.1875 | 112.25 | 1 | 1 | 4555-Bearing cooling system A | U1-Forced - Immediate | 500-Pumped Storage/Hydro
4555 | Bearing cooling system A | Generator | Generator | U1 | Forced - Immediate | 2023 | Hydro | WA | 500 | Pumped Storage/Hydro | SERC | Summer | 16.6667 | 50 | 1 | 1 | 4555-Bearing cooling system A | U1-Forced - Immediate | 500-Pumped Storage/Hydro
4555 | Bearing cooling system A | Generator | Generator | U1 | Forced - Immediate | 2023 | Hydro | WA | 500 | Pumped Storage/Hydro | NPCC | Summer | 71.25 | 22.5 | 1 | 1 | 4555-Bearing cooling system A | U1-Forced - Immediate | 500-Pumped Storage/Hydro
4555 | Bearing cooling system A | Generator | Generator | U1 | Forced - Immediate | 2023 | Hydro | WA | 500 | Pumped Storage/Hydro | SERC | Winter | 29.12 | 33.6 | 1 | 1 | 4555-Bearing cooling system A | U1-Forced - Immediate | 500-Pumped Storage/Hydro
4555 | Bearing cooling system A | Generator | Generator | U1 | Forced - Immediate | 2023 | Hydro | WA | 500 | Pumped Storage/Hydro | WECC | Summer | 4135.5998 | 588 | 1 | 1 | 4555-Bearing cooling system A | U1-Forced - Immediate | 500-Pumped Storage/Hydro
4555 | Bearing cooling system A | Generator | Generator | U1 | Forced - Immediate | 2023 | Hydro | WA | 500 | Pumped Storage/Hydro | WECC | Winter | 45.9 | 54 | 1 | 1 | 4555-Bearing cooling system A | U1-Forced - Immediate | 500-Pumped Storage/Hydro
4555 | Bearing cooling system A | Generator | Generator | U1 | Forced - Immediate | 2023 | Hydro | WA | 500 | Pumped Storage/Hydro | MRO | Off-Peak | 14.4267 | 27.05 | 1 | 1 | 4555-Bearing cooling system A | U1-Forced - Immediate | 500-Pumped Storage/Hydro
4555 | Bearing cooling system A | Generator | Generator | U1 | Forced - Immediate | 2023 | Hydro | WA | 500 | Pumped Storage/Hydro | MRO | Off-Peak | 292.4833 | 40.25 | 1 | 1 | 4555-Bearing cooling system A | U1-Forced - Immediate | 500-Pumped Storage/Hydro
4555 | Bearing cooling system A | Generator | Generator | U1 | Forced - Immediate | 2023 | Gas | GG | 850 | Combined Cycle Block | WECC | Summer | 666.12 | 277.55 | 1 | 1 | 4555-Bearing cooling system A | U1-Forced - Immediate | 850-Combined Cycle Block
4555 | Bearing cooling system A | Generator | Generator | U1 | Forced - Immediate | 2023 | Gas | GG | 861 | CoG GT units | TRE | Off-Peak | 466056.0332 | 197 | 1 | 1 | 4555-Bearing cooling system A | U1-Forced - Immediate | 861-CoG GT units
4555 | Bearing cooling system A | Generator | Generator | D1 | Forced - Immediate | 2023 | Waste Heat | WH | 862 | CoG steam units | TRE | Off-Peak | 528.7332 | 206 | 1 | 1 | 4555-Bearing cooling system A | D1-Forced - Immediate | 862-CoG steam units
4555 | Bearing cooling system A | Generator | Generator | D1 | Forced - Immediate | 2023 | Waste Heat | WH | 862 | CoG steam units | TRE | Off-Peak | 136595.1666 | 206 | 1 | 1 | 4555-Bearing cooling system A | D1-Forced - Immediate | 862-CoG steam units
4560 | Generator vibration (excluding vibration due to failed bearing and other components) | Generator | Generator | D1 | Forced - Immediate | 2023 | Coal | CC | 100 | Fossil-Steam | TRE | Summer | 5037.4999 | 195 | 1 | 1 | 4560-Generator vibration (excluding vibration due to failed bearing and other components) | D1-Forced - Immediate | 100-Fossil-Steam
4560 | Generator vibration (excluding vibration due to failed bearing and other components) | Generator | Generator | U1 | Forced - Immediate | 2023 | Gas | GG | 100 | Fossil-Steam | RFC | Winter | 74077.5 | 102 | 1 | 1 | 4560-Generator vibration (excluding vibration due to failed bearing and other components) | U1-Forced - Immediate | 100-Fossil-Steam
4560 | Generator vibration (excluding vibration due to failed bearing and other components) | Generator | Generator | U1 | Forced - Immediate | 2023 | Oil | OO | 100 | Fossil-Steam | NPCC | Off-Peak | 85523.55 | 987 | 1 | 1 | 4560-Generator vibration (excluding vibration due to failed bearing and other components) | U1-Forced - Immediate | 100-Fossil-Steam
4560 | Generator vibration (excluding vibration due to failed bearing and other components) | Generator | Generator | U2 | Forced - Delayed | 2023 | Coal | CC | 100 | Fossil-Steam | SERC | Summer | 19293.5 | 235 | 1 | 1 | 4560-Generator vibration (excluding vibration due to failed bearing and other components) | U2-Forced - Delayed | 100-Fossil-Steam
4560 | Generator vibration (excluding vibration due to failed bearing and other components) | Generator | Generator | D1 | Forced - Immediate | 2023 | Coal | CC | 100 | Fossil-Steam | MRO | Off-Peak | 31.8033 | 20.3 | 1 | 1 | 4560-Generator vibration (excluding vibration due to failed bearing and other components) | D1-Forced - Immediate | 100-Fossil-Steam
4560 | Generator vibration (excluding vibration due to failed bearing and other components) | Generator | Generator | D1 | Forced - Immediate | 2023 | Coal | CC | 100 | Fossil-Steam | TRE | Summer | 376.9999 | 195 | 1 | 1 | 4560-Generator vibration (excluding vibration due to failed bearing and other components) | D1-Forced - Immediate | 100-Fossil-Steam
4560 | Generator vibration (excluding vibration due to failed bearing and other components) | Generator | Generator | D1 | Forced - Immediate | 2023 | Coal | CC | 100 | Fossil-Steam | TRE | Summer | 26524 | 380 | 1 | 1 | 4560-Generator vibration (excluding vibration due to failed bearing and other components) | D1-Forced - Immediate | 100-Fossil-Steam
4560 | Generator vibration (excluding vibration due to failed bearing and other components) | Generator | Generator | U1 | Forced - Immediate | 2023 | Other | WD | 100 | Fossil-Steam | NPCC | Off-Peak | 417.3667 | 38 | 1 | 1 | 4560-Generator vibration (excluding vibration due to failed bearing and other components) | U1-Forced - Immediate | 100-Fossil-Steam
4560 | Generator vibration (excluding vibration due to failed bearing and other components) | Generator | Generator | U2 | Forced - Delayed | 2023 | Coal | CC | 100 | Fossil-Steam | MRO | Winter | 5715.8332 | 475 | 1 | 1 | 4560-Generator vibration (excluding vibration due to failed bearing and other components) | U2-Forced - Delayed | 100-Fossil-Steam
4560 | Generator vibration (excluding vibration due to failed bearing and other components) | Generator | Generator | D1 | Forced - Immediate | 2023 | Coal | CC | 100 | Fossil-Steam | TRE | Summer | 1628.25 | 195 | 1 | 1 | 4560-Generator vibration (excluding vibration due to failed bearing and other components) | D1-Forced - Immediate | 100-Fossil-Steam
4560 | Generator vibration (excluding vibration due to failed bearing and other components) | Generator | Generator | U1 | Forced - Immediate | 2023 | Coal | CC | 100 | Fossil-Steam | SERC | Off-Peak | 143783.9662 | 658 | 1 | 1 | 4560-Generator vibration (excluding vibration due to failed bearing and other components) | U1-Forced - Immediate | 100-Fossil-Steam
4560 | Generator vibration (excluding vibration due to failed bearing and other components) | Generator | Generator | D1 | Forced - Immediate | 2023 | Coal | CC | 100 | Fossil-Steam | TRE | Summer | 154.05 | 79 | 1 | 1 | 4560-Generator vibration (excluding vibration due to failed bearing and other components) | D1-Forced - Immediate | 100-Fossil-Steam
4560 | Generator vibration (excluding vibration due to failed bearing and other components) | Generator | Generator | D1 | Forced - Immediate | 2023 | Coal | CC | 100 | Fossil-Steam | TRE | Summer | 63132.2498 | 285 | 1 | 1 | 4560-Generator vibration (excluding vibration due to failed bearing and other components) | D1-Forced - Immediate | 100-Fossil-Steam
4560 | Generator vibration (excluding vibration due to failed bearing and other components) | Generator | Generator | U1 | Forced - Immediate | 2023 | Other | WD | 100 | Fossil-Steam | NPCC | Off-Peak | 452.8333 | 38 | 1 | 1 | 4560-Generator vibration (excluding vibration due to failed bearing and other components) | U1-Forced - Immediate | 100-Fossil-Steam
4560 | Generator vibration (excluding vibration due to failed bearing and other components) | Generator | Generator | D1 | Forced - Immediate | 2023 | Coal | CC | 100 | Fossil-Steam | MRO | Off-Peak | 357.13 | 50.3 | 1 | 1 | 4560-Generator vibration (excluding vibration due to failed bearing and other components) | D1-Forced - Immediate | 100-Fossil-Steam
4560 | Generator vibration (excluding vibration due to failed bearing and other components) | Generator | Generator | U1 | Forced - Immediate | 2023 | Other | WD | 100 | Fossil-Steam | NPCC | Off-Peak | 6.9667 | 38 | 1 | 1 | 4560-Generator vibration (excluding vibration due to failed bearing and other components) | U1-Forced - Immediate | 100-Fossil-Steam
4560 | Generator vibration (excluding vibration due to failed bearing and other components) | Generator | Generator | D1 | Forced - Immediate | 2023 | Coal | CC | 100 | Fossil-Steam | MRO | Off-Peak | 26.9867 | 25.3 | 1 | 1 | 4560-Generator vibration (excluding vibration due to failed bearing and other components) | D1-Forced - Immediate | 100-Fossil-Steam
4560 | Generator vibration (excluding vibration due to failed bearing and other components) | Generator | Generator | D1 | Forced - Immediate | 2023 | Coal | CC | 100 | Fossil-Steam | TRE | Summer | 382.7999 | 99 | 1 | 1 | 4560-Generator vibration (excluding vibration due to failed bearing and other components) | D1-Forced - Immediate | 100-Fossil-Steam
4560 | Generator vibration (excluding vibration due to failed bearing and other components) | Generator | Generator | D1 | Forced - Immediate | 2023 | Coal | CC | 100 | Fossil-Steam | TRE | Summer | 76.6332 | 242 | 1 | 1 | 4560-Generator vibration (excluding vibration due to failed bearing and other components) | D1-Forced - Immediate | 100-Fossil-Steam
4560 | Generator vibration (excluding vibration due to failed bearing and other components) | Generator | Generator | U1 | Forced - Immediate | 2023 | Gas | GG | 100 | Fossil-Steam | TRE | Off-Peak | 955714.3996 | 552 | 1 | 1 | 4560-Generator vibration (excluding vibration due to failed bearing and other components) | U1-Forced - Immediate | 100-Fossil-Steam
4560 | Generator vibration (excluding vibration due to failed bearing and other components) | Generator | Generator | U1 | Forced - Immediate | 2023 | Other | WD | 100 | Fossil-Steam | NPCC | Off-Peak | 1.2667 | 38 | 1 | 1 | 4560-Generator vibration (excluding vibration due to failed bearing and other components) | U1-Forced - Immediate | 100-Fossil-Steam
4560 | Generator vibration (excluding vibration due to failed bearing and other components) | Generator | Generator | D1 | Forced - Immediate | 2023 | Coal | CC | 100 | Fossil-Steam | TRE | Summer | 261.2498 | 285 | 1 | 1 | 4560-Generator vibration (excluding vibration due to failed bearing and other components) | D1-Forced - Immediate | 100-Fossil-Steam
4560 | Generator vibration (excluding vibration due to failed bearing and other components) | Generator | Generator | D1 | Forced - Immediate | 2023 | Coal | CC | 100 | Fossil-Steam | MRO | Winter | 1568.7499 | 375 | 1 | 1 | 4560-Generator vibration (excluding vibration due to failed bearing and other components) | D1-Forced - Immediate | 100-Fossil-Steam
4560 | Generator vibration (excluding vibration due to failed bearing and other components) | Generator | Generator | D1 | Forced - Immediate | 2023 | Coal | CC | 100 | Fossil-Steam | TRE | Summer | 1146.6 | 147 | 1 | 1 | 4560-Generator vibration (excluding vibration due to failed bearing and other components) | D1-Forced - Immediate | 100-Fossil-Steam
4560 | Generator vibration (excluding vibration due to failed bearing and other components) | Generator | Generator | D1 | Forced - Immediate | 2023 | Coal | CC | 100 | Fossil-Steam | TRE | Summer | 1353.75 | 285 | 1 | 1 | 4560-Generator vibration (excluding vibration due to failed bearing and other components) | D1-Forced - Immediate | 100-Fossil-Steam
4560 | Generator vibration (excluding vibration due to failed bearing and other components) | Generator | Generator | D1 | Forced - Immediate | 2023 | Coal | CC | 100 | Fossil-Steam | TRE | Summer | 2275 | 100 | 1 | 1 | 4560-Generator vibration (excluding vibration due to failed bearing and other components) | D1-Forced - Immediate | 100-Fossil-Steam
4560 | Generator vibration (excluding vibration due to failed bearing and other components) | Generator | Generator | D1 | Forced - Immediate | 2023 | Coal | CC | 100 | Fossil-Steam | TRE | Summer | 5883.3333 | 100 | 1 | 1 | 4560-Generator vibration (excluding vibration due to failed bearing and other components) | D1-Forced - Immediate | 100-Fossil-Steam
4560 | Generator vibration (excluding vibration due to failed bearing and other components) | Generator | Generator | U1 | Forced - Immediate | 2023 | Other | WD | 100 | Fossil-Steam | NPCC | Off-Peak | 280.5667 | 38 | 1 | 1 | 4560-Generator vibration (excluding vibration due to failed bearing and other components) | U1-Forced - Immediate | 100-Fossil-Steam
4560 | Generator vibration (excluding vibration due to failed bearing and other components) | Generator | Generator | U1 | Forced - Immediate | 2023 | Gas | GG | 100 | Fossil-Steam | SERC | Off-Peak | 16021.3332 | 256 | 1 | 1 | 4560-Generator vibration (excluding vibration due to failed bearing and other components) | U1-Forced - Immediate | 100-Fossil-Steam
4560 | Generator vibration (excluding vibration due to failed bearing and other components) | Generator | Generator | D1 | Forced - Immediate | 2023 | Coal | CC | 100 | Fossil-Steam | MRO | Winter | 697.5 | 225 | 1 | 1 | 4560-Generator vibration (excluding vibration due to failed bearing and other components) | D1-Forced - Immediate | 100-Fossil-Steam
4560 | Generator vibration (excluding vibration due to failed bearing and other components) | Generator | Generator | SF | Startup Failure | 2023 | Gas | GG | 300 | Gas Turbine/Jet Engine (Simple Cycle Operation) | MRO | Off-Peak | 40.8333 | 50 | 1 | 1 | 4560-Generator vibration (excluding vibration due to failed bearing and other components) | SF-Startup Failure | 300-Gas Turbine/Jet Engine (Simple Cycle Operation)
4560 | Generator vibration (excluding vibration due to failed bearing and other components) | Generator | Generator | SF | Startup Failure | 2023 | Gas | GG | 300 | Gas Turbine/Jet Engine (Simple Cycle Operation) | WECC | Off-Peak | 35383.8 | 102 | 1 | 1 | 4560-Generator vibration (excluding vibration due to failed bearing and other components) | SF-Startup Failure | 300-Gas Turbine/Jet Engine (Simple Cycle Operation)
4560 | Generator vibration (excluding vibration due to failed bearing and other components) | Generator | Generator | U1 | Forced - Immediate | 2023 | Gas | GG | 300 | Gas Turbine/Jet Engine (Simple Cycle Operation) | MRO | Off-Peak | 128.625 | 102.9 | 1 | 1 | 4560-Generator vibration (excluding vibration due to failed bearing and other components) | U1-Forced - Immediate | 300-Gas Turbine/Jet Engine (Simple Cycle Operation)
4560 | Generator vibration (excluding vibration due to failed bearing and other components) | Generator | Generator | U1 | Forced - Immediate | 2023 | Gas | GG | 300 | Gas Turbine/Jet Engine (Simple Cycle Operation) | WECC | Off-Peak | 2291.5999 | 102 | 1 | 1 | 4560-Generator vibration (excluding vibration due to failed bearing and other components) | U1-Forced - Immediate | 300-Gas Turbine/Jet Engine (Simple Cycle Operation)
4560 | Generator vibration (excluding vibration due to failed bearing and other components) | Generator | Generator | U1 | Forced - Immediate | 2023 | Gas | GG | 300 | Gas Turbine/Jet Engine (Simple Cycle Operation) | RFC | Winter | 114.66 | 58.8 | 1 | 1 | 4560-Generator vibration (excluding vibration due to failed bearing and other components) | U1-Forced - Immediate | 300-Gas Turbine/Jet Engine (Simple Cycle Operation)
4560 | Generator vibration (excluding vibration due to failed bearing and other components) | Generator | Generator | D1 | Forced - Immediate | 2023 | Gas | GG | 300 | Gas Turbine/Jet Engine (Simple Cycle Operation) | WECC | Summer | 0 | 0 | 1 | 6 | 4560-Generator vibration (excluding vibration due to failed bearing and other components) | D1-Forced - Immediate | 300-Gas Turbine/Jet Engine (Simple Cycle Operation)
4560 | Generator vibration (excluding vibration due to failed bearing and other components) | Generator | Generator | SF | Startup Failure | 2023 | Gas | GG | 300 | Gas Turbine/Jet Engine (Simple Cycle Operation) | NPCC | Off-Peak | 21.9333 | 47 | 1 | 1 | 4560-Generator vibration (excluding vibration due to failed bearing and other components) | SF-Startup Failure | 300-Gas Turbine/Jet Engine (Simple Cycle Operation)
4560 | Generator vibration (excluding vibration due to failed bearing and other components) | Generator | Generator | SF | Startup Failure | 2023 | Gas | GG | 300 | Gas Turbine/Jet Engine (Simple Cycle Operation) | TRE | Off-Peak | 59.7766 | 45.4 | 1 | 1 | 4560-Generator vibration (excluding vibration due to failed bearing and other components) | SF-Startup Failure | 300-Gas Turbine/Jet Engine (Simple Cycle Operation)
4560 | Generator vibration (excluding vibration due to failed bearing and other components) | Generator | Generator | SF | Startup Failure | 2023 | Gas | GG | 300 | Gas Turbine/Jet Engine (Simple Cycle Operation) | SERC | Winter | 205.6833 | 43 | 1 | 1 | 4560-Generator vibration (excluding vibration due to failed bearing and other components) | SF-Startup Failure | 300-Gas Turbine/Jet Engine (Simple Cycle Operation)
4560 | Generator vibration (excluding vibration due to failed bearing and other components) | Generator | Generator | U1 | Forced - Immediate | 2023 | Gas | GG | 300 | Gas Turbine/Jet Engine (Simple Cycle Operation) | MRO | Summer | 78.8899 | 102.9 | 1 | 1 | 4560-Generator vibration (excluding vibration due to failed bearing and other components) | U1-Forced - Immediate | 300-Gas Turbine/Jet Engine (Simple Cycle Operation)
4560 | Generator vibration (excluding vibration due to failed bearing and other components) | Generator | Generator | U1 | Forced - Immediate | 2023 | Gas | GG | 300 | Gas Turbine/Jet Engine (Simple Cycle Operation) | MRO | Summer | 45298 | 44 | 1 | 1 | 4560-Generator vibration (excluding vibration due to failed bearing and other components) | U1-Forced - Immediate | 300-Gas Turbine/Jet Engine (Simple Cycle Operation)
4560 | Generator vibration (excluding vibration due to failed bearing and other components) | Generator | Generator | SF | Startup Failure | 2023 | Gas | GG | 300 | Gas Turbine/Jet Engine (Simple Cycle Operation) | WECC | Off-Peak | 54.75 | 45 | 1 | 1 | 4560-Generator vibration (excluding vibration due to failed bearing and other components) | SF-Startup Failure | 300-Gas Turbine/Jet Engine (Simple Cycle Operation)
4560 | Generator vibration (excluding vibration due to failed bearing and other components) | Generator | Generator | U1 | Forced - Immediate | 2023 | Gas | GG | 300 | Gas Turbine/Jet Engine (Simple Cycle Operation) | RFC | Off-Peak | 16582.8 | 78 | 1 | 1 | 4560-Generator vibration (excluding vibration due to failed bearing and other components) | U1-Forced - Immediate | 300-Gas Turbine/Jet Engine (Simple Cycle Operation)
4560 | Generator vibration (excluding vibration due to failed bearing and other components) | Generator | Generator | U1 | Forced - Immediate | 2023 | Gas | GG | 300 | Gas Turbine/Jet Engine (Simple Cycle Operation) | WECC | Summer | 78.8818 | 52.01 | 1 | 1 | 4560-Generator vibration (excluding vibration due to failed bearing and other components) | U1-Forced - Immediate | 300-Gas Turbine/Jet Engine (Simple Cycle Operation)
4560 | Generator vibration (excluding vibration due to failed bearing and other components) | Generator | Generator | SF | Startup Failure | 2023 | Gas | GG | 300 | Gas Turbine/Jet Engine (Simple Cycle Operation) | SERC | Summer | 22329.2332 | 227 | 1 | 1 | 4560-Generator vibration (excluding vibration due to failed bearing and other components) | SF-Startup Failure | 300-Gas Turbine/Jet Engine (Simple Cycle Operation)
4560 | Generator vibration (excluding vibration due to failed bearing and other components) | Generator | Generator | SF | Startup Failure | 2023 | Gas | GG | 300 | Gas Turbine/Jet Engine (Simple Cycle Operation) | TRE | Winter | 44.82 | 49.8 | 1 | 1 | 4560-Generator vibration (excluding vibration due to failed bearing and other components) | SF-Startup Failure | 300-Gas Turbine/Jet Engine (Simple Cycle Operation)
4560 | Generator vibration (excluding vibration due to failed bearing and other components) | Generator | Generator | SF | Startup Failure | 2023 | Gas | GG | 300 | Gas Turbine/Jet Engine (Simple Cycle Operation) | RFC | Winter | 21589.1 | 78 | 1 | 1 | 4560-Generator vibration (excluding vibration due to failed bearing and other components) | SF-Startup Failure | 300-Gas Turbine/Jet Engine (Simple Cycle Operation)
4560 | Generator vibration (excluding vibration due to failed bearing and other components) | Generator | Generator | U1 | Forced - Immediate | 2023 | Gas | GG | 300 | Gas Turbine/Jet Engine (Simple Cycle Operation) | SERC | Summer | 13.4017 | 47.3 | 1 | 1 | 4560-Generator vibration (excluding vibration due to failed bearing and other components) | U1-Forced - Immediate | 300-Gas Turbine/Jet Engine (Simple Cycle Operation)
4560 | Generator vibration (excluding vibration due to failed bearing and other components) | Generator | Generator | U1 | Forced - Immediate | 2023 | Gas | GG | 300 | Gas Turbine/Jet Engine (Simple Cycle Operation) | WECC | Winter | 36.6666 | 100 | 1 | 1 | 4560-Generator vibration (excluding vibration due to failed bearing and other components) | U1-Forced - Immediate | 300-Gas Turbine/Jet Engine (Simple Cycle Operation)
4560 | Generator vibration (excluding vibration due to failed bearing and other components) | Generator | Generator | U1 | Forced - Immediate | 2023 | Gas | GG | 300 | Gas Turbine/Jet Engine (Simple Cycle Operation) | RFC | Winter | 73.5 | 58.8 | 1 | 1 | 4560-Generator vibration (excluding vibration due to failed bearing and other components) | U1-Forced - Immediate | 300-Gas Turbine/Jet Engine (Simple Cycle Operation)
4560 | Generator vibration (excluding vibration due to failed bearing and other components) | Generator | Generator | U1 | Forced - Immediate | 2023 | Gas | GG | 300 | Gas Turbine/Jet Engine (Simple Cycle Operation) | RFC | Winter | 3133.06 | 58.8 | 1 | 1 | 4560-Generator vibration (excluding vibration due to failed bearing and other components) | U1-Forced - Immediate | 300-Gas Turbine/Jet Engine (Simple Cycle Operation)
4560 | Generator vibration (excluding vibration due to failed bearing and other components) | Generator | Generator | U2 | Forced - Delayed | 2023 | Gas | GG | 300 | Gas Turbine/Jet Engine (Simple Cycle Operation) | MRO | Off-Peak | 408 | 51 | 1 | 1 | 4560-Generator vibration (excluding vibration due to failed bearing and other components) | U2-Forced - Delayed | 300-Gas Turbine/Jet Engine (Simple Cycle Operation)
4560 | Generator vibration (excluding vibration due to failed bearing and other components) | Generator | Generator | U2 | Forced - Delayed | 2023 | Gas | GG | 300 | Gas Turbine/Jet Engine (Simple Cycle Operation) | RFC | Off-Peak | 8873.7999 | 78 | 1 | 1 | 4560-Generator vibration (excluding vibration due to failed bearing and other components) | U2-Forced - Delayed | 300-Gas Turbine/Jet Engine (Simple Cycle Operation)
4560 | Generator vibration (excluding vibration due to failed bearing and other components) | Generator | Generator | SF | Startup Failure | 2023 | Gas | GG | 300 | Gas Turbine/Jet Engine (Simple Cycle Operation) | TRE | Winter | 29.88 | 49.8 | 1 | 1 | 4560-Generator vibration (excluding vibration due to failed bearing and other components) | SF-Startup Failure | 300-Gas Turbine/Jet Engine (Simple Cycle Operation)
4560 | Generator vibration (excluding vibration due to failed bearing and other components) | Generator | Generator | U1 | Forced - Immediate | 2023 | Gas | GG | 300 | Gas Turbine/Jet Engine (Simple Cycle Operation) | WECC | Winter | 1575 | 84 | 1 | 1 | 4560-Generator vibration (excluding vibration due to failed bearing and other components) | U1-Forced - Immediate | 300-Gas Turbine/Jet Engine (Simple Cycle Operation)
4560 | Generator vibration (excluding vibration due to failed bearing and other components) | Generator | Generator | U1 | Forced - Immediate | 2023 | Oil | KE | 300 | Gas Turbine/Jet Engine (Simple Cycle Operation) | NPCC | Off-Peak | 3.2 | 48 | 1 | 1 | 4560-Generator vibration (excluding vibration due to failed bearing and other components) | U1-Forced - Immediate | 300-Gas Turbine/Jet Engine (Simple Cycle Operation)
4560 | Generator vibration (excluding vibration due to failed bearing and other components) | Generator | Generator | SF | Startup Failure | 2023 | Gas | GG | 300 | Gas Turbine/Jet Engine (Simple Cycle Operation) | TRE | Summer | 164.65 | 44.5 | 1 | 1 | 4560-Generator vibration (excluding vibration due to failed bearing and other components) | SF-Startup Failure | 300-Gas Turbine/Jet Engine (Simple Cycle Operation)
4560 | Generator vibration (excluding vibration due to failed bearing and other components) | Generator | Generator | SF | Startup Failure | 2023 | Gas | GG | 300 | Gas Turbine/Jet Engine (Simple Cycle Operation) | TRE | Winter | 146.08 | 49.8 | 1 | 1 | 4560-Generator vibration (excluding vibration due to failed bearing and other components) | SF-Startup Failure | 300-Gas Turbine/Jet Engine (Simple Cycle Operation)
4560 | Generator vibration (excluding vibration due to failed bearing and other components) | Generator | Generator | U1 | Forced - Immediate | 2023 | Gas | GG | 300 | Gas Turbine/Jet Engine (Simple Cycle Operation) | RFC | Off-Peak | 3767.4 | 78 | 1 | 1 | 4560-Generator vibration (excluding vibration due to failed bearing and other components) | U1-Forced - Immediate | 300-Gas Turbine/Jet Engine (Simple Cycle Operation)
4560 | Generator vibration (excluding vibration due to failed bearing and other components) | Generator | Generator | U1 | Forced - Immediate | 2023 | Gas | GG | 300 | Gas Turbine/Jet Engine (Simple Cycle Operation) | MRO | Off-Peak | 12385.35 | 51 | 1 | 1 | 4560-Generator vibration (excluding vibration due to failed bearing and other components) | U1-Forced - Immediate | 300-Gas Turbine/Jet Engine (Simple Cycle Operation)
4560 | Generator vibration (excluding vibration due to failed bearing and other components) | Generator | Generator | U1 | Forced - Immediate | 2023 | Gas | GG | 300 | Gas Turbine/Jet Engine (Simple Cycle Operation) | WECC | Off-Peak | 1808.8 | 102 | 1 | 1 | 4560-Generator vibration (excluding vibration due to failed bearing and other components) | U1-Forced - Immediate | 300-Gas Turbine/Jet Engine (Simple Cycle Operation)
4560 | Generator vibration (excluding vibration due to failed bearing and other components) | Generator | Generator | U1 | Forced - Immediate | 2023 | Gas | GG | 300 | Gas Turbine/Jet Engine (Simple Cycle Operation) | MRO | Off-Peak | 54407.65 | 51 | 1 | 1 | 4560-Generator vibration (excluding vibration due to failed bearing and other components) | U1-Forced - Immediate | 300-Gas Turbine/Jet Engine (Simple Cycle Operation)
4560 | Generator vibration (excluding vibration due to failed bearing and other components) | Generator | Generator | U1 | Forced - Immediate | 2023 | Gas | GG | 300 | Gas Turbine/Jet Engine (Simple Cycle Operation) | RFC | Winter | 901.6 | 58.8 | 1 | 1 | 4560-Generator vibration (excluding vibration due to failed bearing and other components) | U1-Forced - Immediate | 300-Gas Turbine/Jet Engine (Simple Cycle Operation)
4560 | Generator vibration (excluding vibration due to failed bearing and other components) | Generator | Generator | D1 | Forced - Immediate | 2023 | Gas | GG | 300 | Gas Turbine/Jet Engine (Simple Cycle Operation) | WECC | Winter | 838.85 | 57 | 1 | 1 | 4560-Generator vibration (excluding vibration due to failed bearing and other components) | D1-Forced - Immediate | 300-Gas Turbine/Jet Engine (Simple Cycle Operation)
4560 | Generator vibration (excluding vibration due to failed bearing and other components) | Generator | Generator | U1 | Forced - Immediate | 2023 | Gas | GG | 300 | Gas Turbine/Jet Engine (Simple Cycle Operation) | WECC | Off-Peak | 23.3333 | 40 | 1 | 1 | 4560-Generator vibration (excluding vibration due to failed bearing and other components) | U1-Forced - Immediate | 300-Gas Turbine/Jet Engine (Simple Cycle Operation)
4560 | Generator vibration (excluding vibration due to failed bearing and other components) | Generator | Generator | U1 | Forced - Immediate | 2023 | Gas | GG | 300 | Gas Turbine/Jet Engine (Simple Cycle Operation) | NPCC | Winter | 296.2883 | 38.9 | 1 | 1 | 4560-Generator vibration (excluding vibration due to failed bearing and other components) | U1-Forced - Immediate | 300-Gas Turbine/Jet Engine (Simple Cycle Operation)
4560 | Generator vibration (excluding vibration due to failed bearing and other components) | Generator | Generator | U1 | Forced - Immediate | 2023 | Gas | GG | 300 | Gas Turbine/Jet Engine (Simple Cycle Operation) | MRO | Summer | 179.9266 | 78.8 | 1 | 1 | 4560-Generator vibration (excluding vibration due to failed bearing and other components) | U1-Forced - Immediate | 300-Gas Turbine/Jet Engine (Simple Cycle Operation)
4560 | Generator vibration (excluding vibration due to failed bearing and other components) | Generator | Generator | D1 | Forced - Immediate | 2023 | Gas | GG | 300 | Gas Turbine/Jet Engine (Simple Cycle Operation) | WECC | Summer | 780.9 | 19 | 3 | 3 | 4560-Generator vibration (excluding vibration due to failed bearing and other components) | D1-Forced - Immediate | 300-Gas Turbine/Jet Engine (Simple Cycle Operation)
4560 | Generator vibration (excluding vibration due to failed bearing and other components) | Generator | Generator | SF | Startup Failure | 2023 | Gas | GG | 300 | Gas Turbine/Jet Engine (Simple Cycle Operation) | TRE | Off-Peak | 12.7783 | 45.1 | 1 | 1 | 4560-Generator vibration (excluding vibration due to failed bearing and other components) | SF-Startup Failure | 300-Gas Turbine/Jet Engine (Simple Cycle Operation)
4560 | Generator vibration (excluding vibration due to failed bearing and other components) | Generator | Generator | SF | Startup Failure | 2023 | Gas | GG | 300 | Gas Turbine/Jet Engine (Simple Cycle Operation) | TRE | Winter | 14.11 | 49.8 | 1 | 1 | 4560-Generator vibration (excluding vibration due to failed bearing and other components) | SF-Startup Failure | 300-Gas Turbine/Jet Engine (Simple Cycle Operation)
4560 | Generator vibration (excluding vibration due to failed bearing and other components) | Generator | Generator | U1 | Forced - Immediate | 2023 | Gas | GG | 300 | Gas Turbine/Jet Engine (Simple Cycle Operation) | WECC | Off-Peak | 81.8263 | 106.73 | 1 | 1 | 4560-Generator vibration (excluding vibration due to failed bearing and other components) | U1-Forced - Immediate | 300-Gas Turbine/Jet Engine (Simple Cycle Operation)
4560 | Generator vibration (excluding vibration due to failed bearing and other components) | Generator | Generator | U1 | Forced - Immediate | 2023 | Gas | GG | 300 | Gas Turbine/Jet Engine (Simple Cycle Operation) | WECC | Summer | 138.6933 | 52.01 | 1 | 1 | 4560-Generator vibration (excluding vibration due to failed bearing and other components) | U1-Forced - Immediate | 300-Gas Turbine/Jet Engine (Simple Cycle Operation)
4560 | Generator vibration (excluding vibration due to failed bearing and other components) | Generator | Generator | U1 | Forced - Immediate | 2023 | Gas | GG | 300 | Gas Turbine/Jet Engine (Simple Cycle Operation) | WECC | Winter | 1668.7999 | 84 | 1 | 1 | 4560-Generator vibration (excluding vibration due to failed bearing and other components) | U1-Forced - Immediate | 300-Gas Turbine/Jet Engine (Simple Cycle Operation)
4560 | Generator vibration (excluding vibration due to failed bearing and other components) | Generator | Generator | SF | Startup Failure | 2023 | Gas | GG | 300 | Gas Turbine/Jet Engine (Simple Cycle Operation) | TRE | Summer | 28.925 | 44.5 | 1 | 1 | 4560-Generator vibration (excluding vibration due to failed bearing and other components) | SF-Startup Failure | 300-Gas Turbine/Jet Engine (Simple Cycle Operation)
4560 | Generator vibration (excluding vibration due to failed bearing and other components) | Generator | Generator | SF | Startup Failure | 2023 | Gas | GG | 300 | Gas Turbine/Jet Engine (Simple Cycle Operation) | RFC | Winter | 29.4 | 58.8 | 1 | 1 | 4560-Generator vibration (excluding vibration due to failed bearing and other components) | SF-Startup Failure | 300-Gas Turbine/Jet Engine (Simple Cycle Operation)
4560 | Generator vibration (excluding vibration due to failed bearing and other components) | Generator | Generator | SF | Startup Failure | 2023 | Gas | GG | 300 | Gas Turbine/Jet Engine (Simple Cycle Operation) | NPCC | Winter | 107.45 | 61.4 | 1 | 1 | 4560-Generator vibration (excluding vibration due to failed bearing and other components) | SF-Startup Failure | 300-Gas Turbine/Jet Engine (Simple Cycle Operation)
4560 | Generator vibration (excluding vibration due to failed bearing and other components) | Generator | Generator | U1 | Forced - Immediate | 2023 | Gas | GG | 300 | Gas Turbine/Jet Engine (Simple Cycle Operation) | WECC | Summer | 51211.4999 | 90 | 1 | 1 | 4560-Generator vibration (excluding vibration due to failed bearing and other components) | U1-Forced - Immediate | 300-Gas Turbine/Jet Engine (Simple Cycle Operation)
4560 | Generator vibration (excluding vibration due to failed bearing and other components) | Generator | Generator | SF | Startup Failure | 2023 | Gas | GG | 300 | Gas Turbine/Jet Engine (Simple Cycle Operation) | TRE | Winter | 41.5 | 49.8 | 1 | 1 | 4560-Generator vibration (excluding vibration due to failed bearing and other components) | SF-Startup Failure | 300-Gas Turbine/Jet Engine (Simple Cycle Operation)
4560 | Generator vibration (excluding vibration due to failed bearing and other components) | Generator | Generator | U1 | Forced - Immediate | 2023 | Gas | GG | 300 | Gas Turbine/Jet Engine (Simple Cycle Operation) | RFC | Off-Peak | 5734.2999 | 78 | 1 | 1 | 4560-Generator vibration (excluding vibration due to failed bearing and other components) | U1-Forced - Immediate | 300-Gas Turbine/Jet Engine (Simple Cycle Operation)
4560 | Generator vibration (excluding vibration due to failed bearing and other components) | Generator | Generator | U1 | Forced - Immediate | 2023 | Oil | DI | 300 | Gas Turbine/Jet Engine (Simple Cycle Operation) | MRO | Summer | 117.04 | 62.7 | 1 | 1 | 4560-Generator vibration (excluding vibration due to failed bearing and other components) | U1-Forced - Immediate | 300-Gas Turbine/Jet Engine (Simple Cycle Operation)
4560 | Generator vibration (excluding vibration due to failed bearing and other components) | Generator | Generator | U2 | Forced - Delayed | 2023 | Gas | GG | 300 | Gas Turbine/Jet Engine (Simple Cycle Operation) | RFC | Off-Peak | 3529.5 | 78 | 1 | 1 | 4560-Generator vibration (excluding vibration due to failed bearing and other components) | U2-Forced - Delayed | 300-Gas Turbine/Jet Engine (Simple Cycle Operation)
4560 | Generator vibration (excluding vibration due to failed bearing and other components) | Generator | Generator | U1 | Forced - Immediate | 2023 | Gas | GG | 300 | Gas Turbine/Jet Engine (Simple Cycle Operation) | SERC | Summer | 97 | 48.5 | 1 | 1 | 4560-Generator vibration (excluding vibration due to failed bearing and other components) | U1-Forced - Immediate | 300-Gas Turbine/Jet Engine (Simple Cycle Operation)
4560 | Generator vibration (excluding vibration due to failed bearing and other components) | Generator | Generator | U2 | Forced - Delayed | 2023 | Gas | GG | 300 | Gas Turbine/Jet Engine (Simple Cycle Operation) | RFC | Off-Peak | 1847.3 | 78 | 1 | 1 | 4560-Generator vibration (excluding vibration due to failed bearing and other components) | U2-Forced - Delayed | 300-Gas Turbine/Jet Engine (Simple Cycle Operation)
4560 | Generator vibration (excluding vibration due to failed bearing and other components) | Generator | Generator | D1 | Forced - Immediate | 2023 | Gas | GG | 300 | Gas Turbine/Jet Engine (Simple Cycle Operation) | WECC | Winter | 14219.6 | 57 | 1 | 1 | 4560-Generator vibration (excluding vibration due to failed bearing and other components) | D1-Forced - Immediate | 300-Gas Turbine/Jet Engine (Simple Cycle Operation)
4560 | Generator vibration (excluding vibration due to failed bearing and other components) | Generator | Generator | U1 | Forced - Immediate | 2023 | Gas | GG | 300 | Gas Turbine/Jet Engine (Simple Cycle Operation) | MRO | Off-Peak | 155.25 | 45 | 1 | 1 | 4560-Generator vibration (excluding vibration due to failed bearing and other components) | U1-Forced - Immediate | 300-Gas Turbine/Jet Engine (Simple Cycle Operation)
4560 | Generator vibration (excluding vibration due to failed bearing and other components) | Generator | Generator | U1 | Forced - Immediate | 2023 | Gas | GG | 300 | Gas Turbine/Jet Engine (Simple Cycle Operation) | WECC | Off-Peak | 2240.5999 | 102 | 1 | 4 | 4560-Generator vibration (excluding vibration due to failed bearing and other components) | U1-Forced - Immediate | 300-Gas Turbine/Jet Engine (Simple Cycle Operation)
4560 | Generator vibration (excluding vibration due to failed bearing and other components) | Generator | Generator | U1 | Forced - Immediate | 2023 | Gas | GG | 300 | Gas Turbine/Jet Engine (Simple Cycle Operation) | WECC | Off-Peak | 2497.3 | 102 | 1 | 1 | 4560-Generator vibration (excluding vibration due to failed bearing and other components) | U1-Forced - Immediate | 300-Gas Turbine/Jet Engine (Simple Cycle Operation)
4560 | Generator vibration (excluding vibration due to failed bearing and other components) | Generator | Generator | U1 | Forced - Immediate | 2023 | Gas | GG | 300 | Gas Turbine/Jet Engine (Simple Cycle Operation) | NPCC | Summer | 35.88 | 46.8 | 1 | 1 | 4560-Generator vibration (excluding vibration due to failed bearing and other components) | U1-Forced - Immediate | 300-Gas Turbine/Jet Engine (Simple Cycle Operation)
4560 | Generator vibration (excluding vibration due to failed bearing and other components) | Generator | Generator | U1 | Forced - Immediate | 2023 | Gas | GG | 300 | Gas Turbine/Jet Engine (Simple Cycle Operation) | MRO | Summer | 94021.5333 | 78.8 | 1 | 1 | 4560-Generator vibration (excluding vibration due to failed bearing and other components) | U1-Forced - Immediate | 300-Gas Turbine/Jet Engine (Simple Cycle Operation)
4560 | Generator vibration (excluding vibration due to failed bearing and other components) | Generator | Generator | U1 | Forced - Immediate | 2023 | Gas | GG | 300 | Gas Turbine/Jet Engine (Simple Cycle Operation) | WECC | Winter | 20367.1999 | 84 | 1 | 1 | 4560-Generator vibration (excluding vibration due to failed bearing and other components) | U1-Forced - Immediate | 300-Gas Turbine/Jet Engine (Simple Cycle Operation)
4560 | Generator vibration (excluding vibration due to failed bearing and other components) | Generator | Generator | U1 | Forced - Immediate | 2023 | Gas | GG | 300 | Gas Turbine/Jet Engine (Simple Cycle Operation) | SERC | Summer | 249.775 | 48.5 | 1 | 1 | 4560-Generator vibration (excluding vibration due to failed bearing and other components) | U1-Forced - Immediate | 300-Gas Turbine/Jet Engine (Simple Cycle Operation)
4560 | Generator vibration (excluding vibration due to failed bearing and other components) | Generator | Generator | U1 | Forced - Immediate | 2023 | Gas | GG | 300 | Gas Turbine/Jet Engine (Simple Cycle Operation) | WECC | Winter | 498.75 | 105 | 1 | 1 | 4560-Generator vibration (excluding vibration due to failed bearing and other components) | U1-Forced - Immediate | 300-Gas Turbine/Jet Engine (Simple Cycle Operation)
4560 | Generator vibration (excluding vibration due to failed bearing and other components) | Generator | Generator | U1 | Forced - Immediate | 2023 | Hydro | WA | 500 | Pumped Storage/Hydro | RFC | Winter | 5.8 | 29 | 1 | 1 | 4560-Generator vibration (excluding vibration due to failed bearing and other components) | U1-Forced - Immediate | 500-Pumped Storage/Hydro
4560 | Generator vibration (excluding vibration due to failed bearing and other components) | Generator | Generator | SF | Startup Failure | 2023 | Hydro | WA | 500 | Pumped Storage/Hydro | WECC | Off-Peak | 45.968 | 114.92 | 1 | 1 | 4560-Generator vibration (excluding vibration due to failed bearing and other components) | SF-Startup Failure | 500-Pumped Storage/Hydro
4560 | Generator vibration (excluding vibration due to failed bearing and other components) | Generator | Generator | U1 | Forced - Immediate | 2023 | Hydro | WA | 500 | Pumped Storage/Hydro | WECC | Off-Peak | 828.2 | 404 | 1 | 1 | 4560-Generator vibration (excluding vibration due to failed bearing and other components) | U1-Forced - Immediate | 500-Pumped Storage/Hydro
4560 | Generator vibration (excluding vibration due to failed bearing and other components) | Generator | Generator | U1 | Forced - Immediate | 2023 | Hydro | WA | 500 | Pumped Storage/Hydro | NPCC | Off-Peak | 15.3333 | 23 | 1 | 1 | 4560-Generator vibration (excluding vibration due to failed bearing and other components) | U1-Forced - Immediate | 500-Pumped Storage/Hydro
4560 | Generator vibration (excluding vibration due to failed bearing and other components) | Generator | Generator | U1 | Forced - Immediate | 2023 | Hydro | WA | 500 | Pumped Storage/Hydro | WECC | Summer | 2641 | 38 | 1 | 1 | 4560-Generator vibration (excluding vibration due to failed bearing and other components) | U1-Forced - Immediate | 500-Pumped Storage/Hydro
4560 | Generator vibration (excluding vibration due to failed bearing and other components) | Generator | Generator | U1 | Forced - Immediate | 2023 | Hydro | WA | 500 | Pumped Storage/Hydro | WECC | Winter | 49960.5 | 38 | 1 | 1 | 4560-Generator vibration (excluding vibration due to failed bearing and other components) | U1-Forced - Immediate | 500-Pumped Storage/Hydro
4560 | Generator vibration (excluding vibration due to failed bearing and other components) | Generator | Generator | U1 | Forced - Immediate | 2023 | Hydro | WA | 500 | Pumped Storage/Hydro | WECC | Off-Peak | 39189.4 | 38 | 1 | 1 | 4560-Generator vibration (excluding vibration due to failed bearing and other components) | U1-Forced - Immediate | 500-Pumped Storage/Hydro
4560 | Generator vibration (excluding vibration due to failed bearing and other components) | Generator | Generator | U1 | Forced - Immediate | 2023 | Hydro | WA | 500 | Pumped Storage/Hydro | NPCC | Summer | 7400.6999 | 81 | 1 | 1 | 4560-Generator vibration (excluding vibration due to failed bearing and other components) | U1-Forced - Immediate | 500-Pumped Storage/Hydro
4560 | Generator vibration (excluding vibration due to failed bearing and other components) | Generator | Generator | U1 | Forced - Immediate | 2023 | Hydro | WA | 500 | Pumped Storage/Hydro | MRO | Off-Peak | 3245.3925 | 22.05 | 1 | 1 | 4560-Generator vibration (excluding vibration due to failed bearing and other components) | U1-Forced - Immediate | 500-Pumped Storage/Hydro
4560 | Generator vibration (excluding vibration due to failed bearing and other components) | Generator | Generator | U1 | Forced - Immediate | 2023 | Hydro | WA | 500 | Pumped Storage/Hydro | RFC | Winter | 4.35 | 29 | 1 | 1 | 4560-Generator vibration (excluding vibration due to failed bearing and other components) | U1-Forced - Immediate | 500-Pumped Storage/Hydro
4560 | Generator vibration (excluding vibration due to failed bearing and other components) | Generator | Generator | D1 | Forced - Immediate | 2023 | Hydro | WA | 500 | Pumped Storage/Hydro | MRO | Off-Peak | 511.6 | 12 | 1 | 1 | 4560-Generator vibration (excluding vibration due to failed bearing and other components) | D1-Forced - Immediate | 500-Pumped Storage/Hydro
4560 | Generator vibration (excluding vibration due to failed bearing and other components) | Generator | Generator | U1 | Forced - Immediate | 2023 | Hydro | WA | 500 | Pumped Storage/Hydro | WECC | Summer | 34795.3333 | 38 | 1 | 1 | 4560-Generator vibration (excluding vibration due to failed bearing and other components) | U1-Forced - Immediate | 500-Pumped Storage/Hydro
4560 | Generator vibration (excluding vibration due to failed bearing and other components) | Generator | Generator | U2 | Forced - Delayed | 2023 | Hydro | WA | 500 | Pumped Storage/Hydro | WECC | Summer | 313.0686 | 115.24 | 1 | 1 | 4560-Generator vibration (excluding vibration due to failed bearing and other components) | U2-Forced - Delayed | 500-Pumped Storage/Hydro
4560 | Generator vibration (excluding vibration due to failed bearing and other components) | Generator | Generator | U1 | Forced - Immediate | 2023 | Hydro | WA | 500 | Pumped Storage/Hydro | WECC | Off-Peak | 14626.0416 | 47.5 | 1 | 1 | 4560-Generator vibration (excluding vibration due to failed bearing and other components) | U1-Forced - Immediate | 500-Pumped Storage/Hydro
4560 | Generator vibration (excluding vibration due to failed bearing and other components) | Generator | Generator | U1 | Forced - Immediate | 2023 | Gas | GG | 800 | Miscellaneous | NPCC | Off-Peak | 8428.6 | 157.25 | 1 | 1 | 4560-Generator vibration (excluding vibration due to failed bearing and other components) | U1-Forced - Immediate | 800-Miscellaneous
4560 | Generator vibration (excluding vibration due to failed bearing and other components) | Generator | Generator | U1 | Forced - Immediate | 2023 | Gas | GG | 850 | Combined Cycle Block | NPCC | Winter | 25.3333 | 40 | 1 | 1 | 4560-Generator vibration (excluding vibration due to failed bearing and other components) | U1-Forced - Immediate | 850-Combined Cycle Block
4560 | Generator vibration (excluding vibration due to failed bearing and other components) | Generator | Generator | D1 | Forced - Immediate | 2023 | Gas | GG | 850 | Combined Cycle Block | SERC | Summer | 304.85 | 6.7 | 1 | 1 | 4560-Generator vibration (excluding vibration due to failed bearing and other components) | D1-Forced - Immediate | 850-Combined Cycle Block
4560 | Generator vibration (excluding vibration due to failed bearing and other components) | Generator | Generator | D1 | Forced - Immediate | 2023 | Gas | GG | 850 | Combined Cycle Block | SERC | Summer | 907.9617 | 6.7 | 1 | 1 | 4560-Generator vibration (excluding vibration due to failed bearing and other components) | D1-Forced - Immediate | 850-Combined Cycle Block
4560 | Generator vibration (excluding vibration due to failed bearing and other components) | Generator | Generator | D1 | Forced - Immediate | 2023 | Gas | GG | 850 | Combined Cycle Block | SERC | Summer | 1623.7099 | 95.7 | 1 | 1 | 4560-Generator vibration (excluding vibration due to failed bearing and other components) | D1-Forced - Immediate | 850-Combined Cycle Block
4560 | Generator vibration (excluding vibration due to failed bearing and other components) | Generator | Generator | U1 | Forced - Immediate | 2023 | Gas | GG | 850 | Combined Cycle Block | SERC | Winter | 491.2 | 614 | 1 | 1 | 4560-Generator vibration (excluding vibration due to failed bearing and other components) | U1-Forced - Immediate | 850-Combined Cycle Block
4560 | Generator vibration (excluding vibration due to failed bearing and other components) | Generator | Generator | D1 | Forced - Immediate | 2023 | Gas | GG | 850 | Combined Cycle Block | SERC | Summer | 614.1667 | 6.7 | 1 | 1 | 4560-Generator vibration (excluding vibration due to failed bearing and other components) | D1-Forced - Immediate | 850-Combined Cycle Block
4560 | Generator vibration (excluding vibration due to failed bearing and other components) | Generator | Generator | U1 | Forced - Immediate | 2023 | Gas | GG | 850 | Combined Cycle Block | NPCC | Summer | 346.5533 | 45.8 | 1 | 1 | 4560-Generator vibration (excluding vibration due to failed bearing and other components) | U1-Forced - Immediate | 850-Combined Cycle Block
4560 | Generator vibration (excluding vibration due to failed bearing and other components) | Generator | Generator | D1 | Forced - Immediate | 2023 | Gas | GG | 850 | Combined Cycle Block | SERC | Summer | 54.815 | 5.7 | 1 | 1 | 4560-Generator vibration (excluding vibration due to failed bearing and other components) | D1-Forced - Immediate | 850-Combined Cycle Block
4560 | Generator vibration (excluding vibration due to failed bearing and other components) | Generator | Generator | D1 | Forced - Immediate | 2023 | Gas | GG | 850 | Combined Cycle Block | SERC | Summer | 1903.4849 | 101.7 | 1 | 1 | 4560-Generator vibration (excluding vibration due to failed bearing and other components) | D1-Forced - Immediate | 850-Combined Cycle Block
4560 | Generator vibration (excluding vibration due to failed bearing and other components) | Generator | Generator | D1 | Forced - Immediate | 2023 | Gas | GG | 850 | Combined Cycle Block | SERC | Summer | 43.9166 | 52.7 | 1 | 1 | 4560-Generator vibration (excluding vibration due to failed bearing and other components) | D1-Forced - Immediate | 850-Combined Cycle Block
4560 | Generator vibration (excluding vibration due to failed bearing and other components) | Generator | Generator | D1 | Forced - Immediate | 2023 | Gas | GG | 850 | Combined Cycle Block | SERC | Summer | 145.065 | 5.7 | 1 | 1 | 4560-Generator vibration (excluding vibration due to failed bearing and other components) | D1-Forced - Immediate | 850-Combined Cycle Block
4560 | Generator vibration (excluding vibration due to failed bearing and other components) | Generator | Generator | D1 | Forced - Immediate | 2023 | Gas | GG | 850 | Combined Cycle Block | SERC | Summer | 3874.3467 | 12.7 | 1 | 1 | 4560-Generator vibration (excluding vibration due to failed bearing and other components) | D1-Forced - Immediate | 850-Combined Cycle Block
4560 | Generator vibration (excluding vibration due to failed bearing and other components) | Generator | Generator | U1 | Forced - Immediate | 2023 | Gas | GG | 850 | Combined Cycle Block | NPCC | Off-Peak | 1000.6666 | 40 | 1 | 1 | 4560-Generator vibration (excluding vibration due to failed bearing and other components) | U1-Forced - Immediate | 850-Combined Cycle Block
4560 | Generator vibration (excluding vibration due to failed bearing and other components) | Generator | Generator | D1 | Forced - Immediate | 2023 | Gas | GG | 850 | Combined Cycle Block | SERC | Summer | 135.565 | 5.7 | 1 | 1 | 4560-Generator vibration (excluding vibration due to failed bearing and other components) | D1-Forced - Immediate | 850-Combined Cycle Block
4560 | Generator vibration (excluding vibration due to failed bearing and other components) | Generator | Generator | D1 | Forced - Immediate | 2023 | Gas | GG | 850 | Combined Cycle Block | SERC | Summer | 1537.29 | 5.7 | 1 | 1 | 4560-Generator vibration (excluding vibration due to failed bearing and other components) | D1-Forced - Immediate | 850-Combined Cycle Block
4560 | Generator vibration (excluding vibration due to failed bearing and other components) | Generator | Generator | U1 | Forced - Immediate | 2023 | Gas | GG | 850 | Combined Cycle Block | NPCC | Off-Peak | 30 | 40 | 1 | 1 | 4560-Generator vibration (excluding vibration due to failed bearing and other components) | U1-Forced - Immediate | 850-Combined Cycle Block
4560 | Generator vibration (excluding vibration due to failed bearing and other components) | Generator | Generator | D1 | Forced - Immediate | 2023 | Gas | GG | 850 | Combined Cycle Block | NPCC | Summer | 2769.5 | 145 | 1 | 1 | 4560-Generator vibration (excluding vibration due to failed bearing and other components) | D1-Forced - Immediate | 850-Combined Cycle Block
4560 | Generator vibration (excluding vibration due to failed bearing and other components) | Generator | Generator | U1 | Forced - Immediate | 2023 | Gas | GG | 850 | Combined Cycle Block | NPCC | Summer | 500.7467 | 45.8 | 1 | 1 | 4560-Generator vibration (excluding vibration due to failed bearing and other components) | U1-Forced - Immediate | 850-Combined Cycle Block
4560 | Generator vibration (excluding vibration due to failed bearing and other components) | Generator | Generator | D1 | Forced - Immediate | 2023 | Gas | GG | 850 | Combined Cycle Block | SERC | Summer | 1480.6083 | 12.7 | 1 | 1 | 4560-Generator vibration (excluding vibration due to failed bearing and other components) | D1-Forced - Immediate | 850-Combined Cycle Block
4560 | Generator vibration (excluding vibration due to failed bearing and other components) | Generator | Generator | D1 | Forced - Immediate | 2023 | Gas | GG | 850 | Combined Cycle Block | SERC | Summer | 1516.8033 | 12.7 | 1 | 1 | 4560-Generator vibration (excluding vibration due to failed bearing and other components) | D1-Forced - Immediate | 850-Combined Cycle Block
4560 | Generator vibration (excluding vibration due to failed bearing and other components) | Generator | Generator | U1 | Forced - Immediate | 2023 | Gas | GG | 850 | Combined Cycle Block | RFC | Off-Peak | 319.9 | 457 | 1 | 1 | 4560-Generator vibration (excluding vibration due to failed bearing and other components) | U1-Forced - Immediate | 850-Combined Cycle Block
4560 | Generator vibration (excluding vibration due to failed bearing and other components) | Generator | Generator | D1 | Forced - Immediate | 2023 | Gas | GG | 850 | Combined Cycle Block | SERC | Summer | 2367.915 | 12.7 | 1 | 1 | 4560-Generator vibration (excluding vibration due to failed bearing and other components) | D1-Forced - Immediate | 850-Combined Cycle Block
4560 | Generator vibration (excluding vibration due to failed bearing and other components) | Generator | Generator | U1 | Forced - Immediate | 2023 | Gas | GG | 851 | CC GT units | NPCC | Winter | 14241.2012 | 262.43 | 1 | 1 | 4560-Generator vibration (excluding vibration due to failed bearing and other components) | U1-Forced - Immediate | 851-CC GT units
4560 | Generator vibration (excluding vibration due to failed bearing and other components) | Generator | Generator | U1 | Forced - Immediate | 2023 | Gas | GG | 851 | CC GT units | TRE | Off-Peak | 2131.5999 | 219 | 1 | 1 | 4560-Generator vibration (excluding vibration due to failed bearing and other components) | U1-Forced - Immediate | 851-CC GT units
4560 | Generator vibration (excluding vibration due to failed bearing and other components) | Generator | Generator | U1 | Forced - Immediate | 2023 | Gas | GG | 851 | CC GT units | WECC | Summer | 5903.42 | 164.9 | 1 | 1 | 4560-Generator vibration (excluding vibration due to failed bearing and other components) | U1-Forced - Immediate | 851-CC GT units
4560 | Generator vibration (excluding vibration due to failed bearing and other components) | Generator | Generator | D1 | Forced - Immediate | 2023 | Gas | GG | 851 | CC GT units | NPCC | Off-Peak | 191.5833 | 19 | 1 | 1 | 4560-Generator vibration (excluding vibration due to failed bearing and other components) | D1-Forced - Immediate | 851-CC GT units
4560 | Generator vibration (excluding vibration due to failed bearing and other components) | Generator | Generator | U1 | Forced - Immediate | 2023 | Gas | GG | 851 | CC GT units | WECC | Off-Peak | 732.9333 | 184 | 1 | 1 | 4560-Generator vibration (excluding vibration due to failed bearing and other components) | U1-Forced - Immediate | 851-CC GT units
4560 | Generator vibration (excluding vibration due to failed bearing and other components) | Generator | Generator | U1 | Forced - Immediate | 2023 | Gas | GG | 851 | CC GT units | WECC | Off-Peak | 786.4666 | 188 | 1 | 1 | 4560-Generator vibration (excluding vibration due to failed bearing and other components) | U1-Forced - Immediate | 851-CC GT units
4560 | Generator vibration (excluding vibration due to failed bearing and other components) | Generator | Generator | U1 | Forced - Immediate | 2023 | Gas | GG | 851 | CC GT units | NPCC | Winter | 14187.4772 | 261.44 | 1 | 1 | 4560-Generator vibration (excluding vibration due to failed bearing and other components) | U1-Forced - Immediate | 851-CC GT units
4560 | Generator vibration (excluding vibration due to failed bearing and other components) | Generator | Generator | U1 | Forced - Immediate | 2023 | Gas | GG | 851 | CC GT units | SERC | Off-Peak | 51.75 | 115 | 1 | 1 | 4560-Generator vibration (excluding vibration due to failed bearing and other components) | U1-Forced - Immediate | 851-CC GT units
4560 | Generator vibration (excluding vibration due to failed bearing and other components) | Generator | Generator | U1 | Forced - Immediate | 2023 | Gas | GG | 851 | CC GT units | WECC | Summer | 146924.9399 | 162.9 | 1 | 1 | 4560-Generator vibration (excluding vibration due to failed bearing and other components) | U1-Forced - Immediate | 851-CC GT units
4560 | Generator vibration (excluding vibration due to failed bearing and other components) | Generator | Generator | U1 | Forced - Immediate | 2023 | Gas | GG | 851 | CC GT units | NPCC | Off-Peak | 3959.5832 | 221 | 1 | 1 | 4560-Generator vibration (excluding vibration due to failed bearing and other components) | U1-Forced - Immediate | 851-CC GT units
4560 | Generator vibration (excluding vibration due to failed bearing and other components) | Generator | Generator | U3 | Forced - Postponed | 2023 | Gas | GG | 851 | CC GT units | TRE | Off-Peak | 6379.0833 | 55 | 1 | 1 | 4560-Generator vibration (excluding vibration due to failed bearing and other components) | U3-Forced - Postponed | 851-CC GT units
4560 | Generator vibration (excluding vibration due to failed bearing and other components) | Generator | Generator | D1 | Forced - Immediate | 2023 | Gas | GG | 852 | CC steam units | WECC | Summer | 3868.9166 | 85 | 1 | 1 | 4560-Generator vibration (excluding vibration due to failed bearing and other components) | D1-Forced - Immediate | 852-CC steam units
4560 | Generator vibration (excluding vibration due to failed bearing and other components) | Generator | Generator | D1 | Forced - Immediate | 2023 | Waste Heat | WH | 852 | CC steam units | WECC | Off-Peak | 504 | 120 | 1 | 1 | 4560-Generator vibration (excluding vibration due to failed bearing and other components) | D1-Forced - Immediate | 852-CC steam units
4560 | Generator vibration (excluding vibration due to failed bearing and other components) | Generator | Generator | U1 | Forced - Immediate | 2023 | Gas | GG | 852 | CC steam units | NPCC | Off-Peak | 2323.2 | 128 | 1 | 1 | 4560-Generator vibration (excluding vibration due to failed bearing and other components) | U1-Forced - Immediate | 852-CC steam units
4560 | Generator vibration (excluding vibration due to failed bearing and other components) | Generator | Generator | U1 | Forced - Immediate | 2023 | Waste Heat | WH | 852 | CC steam units | NPCC | Winter | 15345.5278 | 282.78 | 1 | 1 | 4560-Generator vibration (excluding vibration due to failed bearing and other components) | U1-Forced - Immediate | 852-CC steam units
4560 | Generator vibration (excluding vibration due to failed bearing and other components) | Generator | Generator | D1 | Forced - Immediate | 2023 | Gas | GG | 852 | CC steam units | WECC | Summer | 73414.5999 | 86.1 | 1 | 1 | 4560-Generator vibration (excluding vibration due to failed bearing and other components) | D1-Forced - Immediate | 852-CC steam units
4560 | Generator vibration (excluding vibration due to failed bearing and other components) | Generator | Generator | D1 | Forced - Immediate | 2023 | Gas | GG | 852 | CC steam units | WECC | Summer | 3157.56 | 88.2 | 1 | 1 | 4560-Generator vibration (excluding vibration due to failed bearing and other components) | D1-Forced - Immediate | 852-CC steam units
4560 | Generator vibration (excluding vibration due to failed bearing and other components) | Generator | Generator | D1 | Forced - Immediate | 2023 | Waste Heat | WH | 852 | CC steam units | WECC | Off-Peak | 489.95 | 123 | 1 | 1 | 4560-Generator vibration (excluding vibration due to failed bearing and other components) | D1-Forced - Immediate | 852-CC steam units
4560 | Generator vibration (excluding vibration due to failed bearing and other components) | Generator | Generator | U1 | Forced - Immediate | 2023 | Gas | GG | 852 | CC steam units | TRE | Off-Peak | 1980.3 | 483 | 1 | 1 | 4560-Generator vibration (excluding vibration due to failed bearing and other components) | U1-Forced - Immediate | 852-CC steam units
4560 | Generator vibration (excluding vibration due to failed bearing and other components) | Generator | Generator | U1 | Forced - Immediate | 2023 | Gas | OG | 852 | CC steam units | SERC | Off-Peak | 7 | 15 | 1 | 1 | 4560-Generator vibration (excluding vibration due to failed bearing and other components) | U1-Forced - Immediate | 852-CC steam units
4560 | Generator vibration (excluding vibration due to failed bearing and other components) | Generator | Generator | U1 | Forced - Immediate | 2023 | Waste Heat | WH | 852 | CC steam units | NPCC | Off-Peak | 352.9167 | 35 | 1 | 1 | 4560-Generator vibration (excluding vibration due to failed bearing and other components) | U1-Forced - Immediate | 852-CC steam units
4560 | Generator vibration (excluding vibration due to failed bearing and other components) | Generator | Generator | D1 | Forced - Immediate | 2023 | Gas | GG | 860 | Co-generator Block | TRE | Off-Peak | 600.4 | 8 | 1 | 1 | 4560-Generator vibration (excluding vibration due to failed bearing and other components) | D1-Forced - Immediate | 860-Co-generator Block
4560 | Generator vibration (excluding vibration due to failed bearing and other components) | Generator | Generator | U1 | Forced - Immediate | 2023 | Gas | GG | 861 | CoG GT units | TRE | Summer | 993.5999 | 162 | 1 | 1 | 4560-Generator vibration (excluding vibration due to failed bearing and other components) | U1-Forced - Immediate | 861-CoG GT units
4560 | Generator vibration (excluding vibration due to failed bearing and other components) | Generator | Generator | U1 | Forced - Immediate | 2023 | Gas | GG | 861 | CoG GT units | TRE | Summer | 985.4999 | 162 | 1 | 1 | 4560-Generator vibration (excluding vibration due to failed bearing and other components) | U1-Forced - Immediate | 861-CoG GT units
4560 | Generator vibration (excluding vibration due to failed bearing and other components) | Generator | Generator | U1 | Forced - Immediate | 2023 | Waste Heat | WH | 862 | CoG steam units | TRE | Summer | 1316.5999 | 174 | 1 | 1 | 4560-Generator vibration (excluding vibration due to failed bearing and other components) | U1-Forced - Immediate | 862-CoG steam units
4560 | Generator vibration (excluding vibration due to failed bearing and other components) | Generator | Generator | U1 | Forced - Immediate | 2023 | Waste Heat | WH | 862 | CoG steam units | TRE | Winter | 3665.1999 | 264 | 1 | 1 | 4560-Generator vibration (excluding vibration due to failed bearing and other components) | U1-Forced - Immediate | 862-CoG steam units
4560 | Generator vibration (excluding vibration due to failed bearing and other components) | Generator | Generator | U1 | Forced - Immediate | 2023 | Waste Heat | WH | 862 | CoG steam units | TRE | Winter | 16975.2 | 264 | 1 | 1 | 4560-Generator vibration (excluding vibration due to failed bearing and other components) | U1-Forced - Immediate | 862-CoG steam units
4570 | Generator casing | Generator | Generator | U1 | Forced - Immediate | 2023 | Gas | GG | 100 | Fossil-Steam | RFC | Off-Peak | 8.5 | 102 | 1 | 1 | 4570-Generator casing | U1-Forced - Immediate | 100-Fossil-Steam
4570 | Generator casing | Generator | Generator | SF | Startup Failure | 2023 | Gas | GG | 300 | Gas Turbine/Jet Engine (Simple Cycle Operation) | TRE | Winter | 1106.39 | 49.8 | 1 | 1 | 4570-Generator casing | SF-Startup Failure | 300-Gas Turbine/Jet Engine (Simple Cycle Operation)
4570 | Generator casing | Generator | Generator | U1 | Forced - Immediate | 2023 | Hydro | WA | 500 | Pumped Storage/Hydro | NPCC | Winter | 27720.0166 | 119.5 | 1 | 1 | 4570-Generator casing | U1-Forced - Immediate | 500-Pumped Storage/Hydro
4570 | Generator casing | Generator | Generator | U1 | Forced - Immediate | 2023 | Hydro | WA | 500 | Pumped Storage/Hydro | WECC | Winter | 171191.3 | 788.9 | 1 | 1 | 4570-Generator casing | U1-Forced - Immediate | 500-Pumped Storage/Hydro
4570 | Generator casing | Generator | Generator | U1 | Forced - Immediate | 2023 | Hydro | WA | 500 | Pumped Storage/Hydro | WECC | Winter | 216697.6814 | 788.9 | 1 | 1 | 4570-Generator casing | U1-Forced - Immediate | 500-Pumped Storage/Hydro
4580 | Generator end bells and bolting | Generator | Generator | U1 | Forced - Immediate | 2023 | Gas | GG | 300 | Gas Turbine/Jet Engine (Simple Cycle Operation) | MRO | Summer | 50.2916 | 35.5 | 1 | 1 | 4580-Generator end bells and bolting | U1-Forced - Immediate | 300-Gas Turbine/Jet Engine (Simple Cycle Operation)
4590 | Generator brakes | Generator | Generator | U1 | Forced - Immediate | 2023 | Hydro | WA | 500 | Pumped Storage/Hydro | WECC | Summer | 2.6893 | 20.17 | 1 | 1 | 4590-Generator brakes | U1-Forced - Immediate | 500-Pumped Storage/Hydro
4590 | Generator brakes | Generator | Generator | U1 | Forced - Immediate | 2023 | Hydro | WA | 500 | Pumped Storage/Hydro | WECC | Winter | 754.992 | 104.86 | 1 | 1 | 4590-Generator brakes | U1-Forced - Immediate | 500-Pumped Storage/Hydro
4590 | Generator brakes | Generator | Generator | U1 | Forced - Immediate | 2023 | Hydro | WA | 500 | Pumped Storage/Hydro | WECC | Summer | 2.3532 | 20.17 | 1 | 1 | 4590-Generator brakes | U1-Forced - Immediate | 500-Pumped Storage/Hydro
4590 | Generator brakes | Generator | Generator | U1 | Forced - Immediate | 2023 | Hydro | WA | 500 | Pumped Storage/Hydro | MRO | Winter | 9769.7833 | 49 | 1 | 1 | 4590-Generator brakes | U1-Forced - Immediate | 500-Pumped Storage/Hydro
4590 | Generator brakes | Generator | Generator | U1 | Forced - Immediate | 2023 | Hydro | WA | 500 | Pumped Storage/Hydro | SERC | Summer | 15.4317 | 19.7 | 1 | 1 | 4590-Generator brakes | U1-Forced - Immediate | 500-Pumped Storage/Hydro
4590 | Generator brakes | Generator | Generator | U1 | Forced - Immediate | 2023 | Hydro | WA | 500 | Pumped Storage/Hydro | WECC | Summer | 100.1 | 78 | 1 | 1 | 4590-Generator brakes | U1-Forced - Immediate | 500-Pumped Storage/Hydro
4590 | Generator brakes | Generator | Generator | U1 | Forced - Immediate | 2023 | Hydro | WA | 500 | Pumped Storage/Hydro | WECC | Summer | 315 | 126 | 1 | 1 | 4590-Generator brakes | U1-Forced - Immediate | 500-Pumped Storage/Hydro
4590 | Generator brakes | Generator | Generator | SF | Startup Failure | 2023 | Hydro | WA | 500 | Pumped Storage/Hydro | MRO | Off-Peak | 245.3688 | 137.59 | 1 | 1 | 4590-Generator brakes | SF-Startup Failure | 500-Pumped Storage/Hydro
4590 | Generator brakes | Generator | Generator | U1 | Forced - Immediate | 2023 | Hydro | WA | 500 | Pumped Storage/Hydro | MRO | Off-Peak | 3018.6666 | 64 | 1 | 1 | 4590-Generator brakes | U1-Forced - Immediate | 500-Pumped Storage/Hydro
4590 | Generator brakes | Generator | Generator | U1 | Forced - Immediate | 2023 | Hydro | WA | 500 | Pumped Storage/Hydro | WECC | Winter | 69 | 36 | 1 | 1 | 4590-Generator brakes | U1-Forced - Immediate | 500-Pumped Storage/Hydro
4590 | Generator brakes | Generator | Generator | U1 | Forced - Immediate | 2023 | Hydro | WA | 500 | Pumped Storage/Hydro | SERC | Off-Peak | 231.616 | 26.32 | 1 | 1 | 4590-Generator brakes | U1-Forced - Immediate | 500-Pumped Storage/Hydro
4590 | Generator brakes | Generator | Generator | U1 | Forced - Immediate | 2023 | Hydro | WA | 500 | Pumped Storage/Hydro | WECC | Off-Peak | 1098.331 | 75.66 | 1 | 1 | 4590-Generator brakes | U1-Forced - Immediate | 500-Pumped Storage/Hydro
4590 | Generator brakes | Generator | Generator | SF | Startup Failure | 2023 | Hydro | WA | 500 | Pumped Storage/Hydro | WECC | Off-Peak | 2315.2 | 32 | 1 | 1 | 4590-Generator brakes | SF-Startup Failure | 500-Pumped Storage/Hydro
4590 | Generator brakes | Generator | Generator | U1 | Forced - Immediate | 2023 | Hydro | WA | 500 | Pumped Storage/Hydro | WECC | Winter | 24.2992 | 22.43 | 1 | 1 | 4590-Generator brakes | U1-Forced - Immediate | 500-Pumped Storage/Hydro
4590 | Generator brakes | Generator | Generator | SF | Startup Failure | 2023 | Hydro | WA | 500 | Pumped Storage/Hydro | WECC | Winter | 3050.1833 | 109 | 1 | 1 | 4590-Generator brakes | SF-Startup Failure | 500-Pumped Storage/Hydro
4590 | Generator brakes | Generator | Generator | U1 | Forced - Immediate | 2023 | Hydro | WA | 500 | Pumped Storage/Hydro | WECC | Off-Peak | 22.57 | 22.2 | 1 | 1 | 4590-Generator brakes | U1-Forced - Immediate | 500-Pumped Storage/Hydro
4590 | Generator brakes | Generator | Generator | U1 | Forced - Immediate | 2023 | Hydro | WA | 500 | Pumped Storage/Hydro | WECC | Off-Peak | 7946.6916 | 80.5 | 1 | 1 | 4590-Generator brakes | U1-Forced - Immediate | 500-Pumped Storage/Hydro
4590 | Generator brakes | Generator | Generator | U1 | Forced - Immediate | 2023 | Hydro | WA | 500 | Pumped Storage/Hydro | RFC | Summer | 87.5 | 105 | 1 | 1 | 4590-Generator brakes | U1-Forced - Immediate | 500-Pumped Storage/Hydro
4590 | Generator brakes | Generator | Generator | U1 | Forced - Immediate | 2023 | Hydro | WA | 500 | Pumped Storage/Hydro | MRO | Summer | 100 | 50 | 1 | 1 | 4590-Generator brakes | U1-Forced - Immediate | 500-Pumped Storage/Hydro
4590 | Generator brakes | Generator | Generator | U1 | Forced - Immediate | 2023 | Hydro | WA | 500 | Pumped Storage/Hydro | WECC | Winter | 221.2 | 28 | 1 | 1 | 4590-Generator brakes | U1-Forced - Immediate | 500-Pumped Storage/Hydro
4590 | Generator brakes | Generator | Generator | SF | Startup Failure | 2023 | Hydro | WA | 500 | Pumped Storage/Hydro | MRO | Summer | 55.036 | 137.59 | 1 | 1 | 4590-Generator brakes | SF-Startup Failure | 500-Pumped Storage/Hydro
4590 | Generator brakes | Generator | Generator | SF | Startup Failure | 2023 | Hydro | WA | 500 | Pumped Storage/Hydro | WECC | Summer | 67.7333 | 32 | 1 | 1 | 4590-Generator brakes | SF-Startup Failure | 500-Pumped Storage/Hydro
4590 | Generator brakes | Generator | Generator | U1 | Forced - Immediate | 2023 | Hydro | WA | 500 | Pumped Storage/Hydro | WECC | Off-Peak | 393.9599 | 88.2 | 1 | 1 | 4590-Generator brakes | U1-Forced - Immediate | 500-Pumped Storage/Hydro
4590 | Generator brakes | Generator | Generator | U1 | Forced - Immediate | 2023 | Hydro | WA | 500 | Pumped Storage/Hydro | WECC | Summer | 108.192 | 67.62 | 1 | 1 | 4590-Generator brakes | U1-Forced - Immediate | 500-Pumped Storage/Hydro
4590 | Generator brakes | Generator | Generator | U1 | Forced - Immediate | 2023 | Hydro | WA | 500 | Pumped Storage/Hydro | WECC | Summer | 1103.333 | 67.62 | 1 | 1 | 4590-Generator brakes | U1-Forced - Immediate | 500-Pumped Storage/Hydro
4590 | Generator brakes | Generator | Generator | U1 | Forced - Immediate | 2023 | Hydro | WA | 500 | Pumped Storage/Hydro | WECC | Winter | 686.833 | 104.86 | 1 | 1 | 4590-Generator brakes | U1-Forced - Immediate | 500-Pumped Storage/Hydro
4590 | Generator brakes | Generator | Generator | SF | Startup Failure | 2023 | Hydro | WA | 500 | Pumped Storage/Hydro | MRO | Summer | 178.867 | 137.59 | 1 | 1 | 4590-Generator brakes | SF-Startup Failure | 500-Pumped Storage/Hydro
4590 | Generator brakes | Generator | Generator | SF | Startup Failure | 2023 | Hydro | WA | 500 | Pumped Storage/Hydro | WECC | Summer | 4073.6 | 63.65 | 1 | 1 | 4590-Generator brakes | SF-Startup Failure | 500-Pumped Storage/Hydro
4590 | Generator brakes | Generator | Generator | U1 | Forced - Immediate | 2023 | Hydro | WA | 500 | Pumped Storage/Hydro | WECC | Winter | 318.5 | 78 | 1 | 1 | 4590-Generator brakes | U1-Forced - Immediate | 500-Pumped Storage/Hydro
4590 | Generator brakes | Generator | Generator | U1 | Forced - Immediate | 2023 | Hydro | WA | 500 | Pumped Storage/Hydro | WECC | Summer | 1557.8732 | 186.2 | 1 | 1 | 4590-Generator brakes | U1-Forced - Immediate | 500-Pumped Storage/Hydro
4590 | Generator brakes | Generator | Generator | U2 | Forced - Delayed | 2023 | Hydro | WA | 500 | Pumped Storage/Hydro | SERC | Summer | 138.4183 | 31.34 | 1 | 1 | 4590-Generator brakes | U2-Forced - Delayed | 500-Pumped Storage/Hydro
4590 | Generator brakes | Generator | Generator | SF | Startup Failure | 2023 | Hydro | WA | 500 | Pumped Storage/Hydro | WECC | Winter | 886.108 | 112.88 | 1 | 1 | 4590-Generator brakes | SF-Startup Failure | 500-Pumped Storage/Hydro
4590 | Generator brakes | Generator | Generator | U1 | Forced - Immediate | 2023 | Hydro | WA | 500 | Pumped Storage/Hydro | RFC | Summer | 104.8 | 48 | 1 | 1 | 4590-Generator brakes | U1-Forced - Immediate | 500-Pumped Storage/Hydro
4590 | Generator brakes | Generator | Generator | U1 | Forced - Immediate | 2023 | Hydro | WA | 500 | Pumped Storage/Hydro | MRO | Winter | 1473.8208 | 40.25 | 1 | 1 | 4590-Generator brakes | U1-Forced - Immediate | 500-Pumped Storage/Hydro
4600 | Exciter drive - motor | Generator | Exciter | SF | Startup Failure | 2023 | Gas | GG | 100 | Fossil-Steam | WECC | Winter | 16709.439 | 178.87 | 1 | 1 | 4600-Exciter drive - motor | SF-Startup Failure | 100-Fossil-Steam
4600 | Exciter drive - motor | Generator | Exciter | U1 | Forced - Immediate | 2023 | Gas | GG | 100 | Fossil-Steam | TRE | Off-Peak | 70626.6 | 246 | 1 | 1 | 4600-Exciter drive - motor | U1-Forced - Immediate | 100-Fossil-Steam
4600 | Exciter drive - motor | Generator | Exciter | U1 | Forced - Immediate | 2023 | Gas | GG | 100 | Fossil-Steam | TRE | Off-Peak | 273465.9 | 246 | 1 | 1 | 4600-Exciter drive - motor | U1-Forced - Immediate | 100-Fossil-Steam
4600 | Exciter drive - motor | Generator | Exciter | U1 | Forced - Immediate | 2023 | Gas | GG | 300 | Gas Turbine/Jet Engine (Simple Cycle Operation) | WECC | Summer | 144 | 20 | 1 | 1 | 4600-Exciter drive - motor | U1-Forced - Immediate | 300-Gas Turbine/Jet Engine (Simple Cycle Operation)
4600 | Exciter drive - motor | Generator | Exciter | U1 | Forced - Immediate | 2023 | Gas | GG | 851 | CC GT units | WECC | Off-Peak | 2030.7732 | 161.6 | 1 | 1 | 4600-Exciter drive - motor | U1-Forced - Immediate | 851-CC GT units
4600 | Exciter drive - motor | Generator | Exciter | U1 | Forced - Immediate | 2023 | Gas | GG | 851 | CC GT units | WECC | Off-Peak | 7234.2932 | 161.6 | 1 | 1 | 4600-Exciter drive - motor | U1-Forced - Immediate | 851-CC GT units
4600 | Exciter drive - motor | Generator | Exciter | U1 | Forced - Immediate | 2023 | Gas | GG | 851 | CC GT units | TRE | Off-Peak | 1219 | 212 | 1 | 1 | 4600-Exciter drive - motor | U1-Forced - Immediate | 851-CC GT units
4600 | Exciter drive - motor | Generator | Exciter | D1 | Forced - Immediate | 2023 | Waste Heat | WH | 852 | CC steam units | TRE | Off-Peak | 901.3333 | 160 | 1 | 1 | 4600-Exciter drive - motor | D1-Forced - Immediate | 852-CC steam units
4600 | Exciter drive - motor | Generator | Exciter | U1 | Forced - Immediate | 2023 | Gas | GG | 852 | CC steam units | WECC | Off-Peak | 4603.5 | 90 | 1 | 1 | 4600-Exciter drive - motor | U1-Forced - Immediate | 852-CC steam units
4601 | Exciter field rheostat | Generator | Exciter | U1 | Forced - Immediate | 2023 | Gas | GG | 100 | Fossil-Steam | SERC | Off-Peak | 4120 | 75 | 1 | 1 | 4601-Exciter field rheostat | U1-Forced - Immediate | 100-Fossil-Steam
4601 | Exciter field rheostat | Generator | Exciter | U1 | Forced - Immediate | 2023 | Gas | GG | 100 | Fossil-Steam | TRE | Off-Peak | 9.15 | 61 | 1 | 1 | 4601-Exciter field rheostat | U1-Forced - Immediate | 100-Fossil-Steam
4601 | Exciter field rheostat | Generator | Exciter | U1 | Forced - Immediate | 2023 | Gas | GG | 300 | Gas Turbine/Jet Engine (Simple Cycle Operation) | WECC | Summer | 66491.2 | 21.75 | 1 | 1 | 4601-Exciter field rheostat | U1-Forced - Immediate | 300-Gas Turbine/Jet Engine (Simple Cycle Operation)
4601 | Exciter field rheostat | Generator | Exciter | U1 | Forced - Immediate | 2023 | Gas | GG | 300 | Gas Turbine/Jet Engine (Simple Cycle Operation) | MRO | Summer | 81625.15 | 71 | 1 | 1 | 4601-Exciter field rheostat | U1-Forced - Immediate | 300-Gas Turbine/Jet Engine (Simple Cycle Operation)
4601 | Exciter field rheostat | Generator | Exciter | U1 | Forced - Immediate | 2023 | Hydro | WA | 500 | Pumped Storage/Hydro | WECC | Summer | 28.8 | 24 | 1 | 1 | 4601-Exciter field rheostat | U1-Forced - Immediate | 500-Pumped Storage/Hydro
4601 | Exciter field rheostat | Generator | Exciter | D1 | Forced - Immediate | 2023 | Gas | GG | 850 | Combined Cycle Block | SERC | Summer | 483 | 345 | 1 | 1 | 4601-Exciter field rheostat | D1-Forced - Immediate | 850-Combined Cycle Block
4602 | Exciter commutator and brushes | Generator | Exciter | U2 | Forced - Delayed | 2023 | Coal | CC | 100 | Fossil-Steam | SERC | Summer | 15922.4999 | 225 | 1 | 1 | 4602-Exciter commutator and brushes | U2-Forced - Delayed | 100-Fossil-Steam
4602 | Exciter commutator and brushes | Generator | Exciter | U1 | Forced - Immediate | 2023 | Coal | CC | 100 | Fossil-Steam | SERC | Summer | 29343.7499 | 225 | 1 | 1 | 4602-Exciter commutator and brushes | U1-Forced - Immediate | 100-Fossil-Steam
4602 | Exciter commutator and brushes | Generator | Exciter | D1 | Forced - Immediate | 2023 | Coal | CC | 100 | Fossil-Steam | SERC | Summer | 1113.4499 | 117 | 1 | 1 | 4602-Exciter commutator and brushes | D1-Forced - Immediate | 100-Fossil-Steam
4602 | Exciter commutator and brushes | Generator | Exciter | U1 | Forced - Immediate | 2023 | Coal | CC | 100 | Fossil-Steam | SERC | Off-Peak | 23748.1496 | 1251 | 1 | 1 | 4602-Exciter commutator and brushes | U1-Forced - Immediate | 100-Fossil-Steam
4602 | Exciter commutator and brushes | Generator | Exciter | U1 | Forced - Immediate | 2023 | Coal | CC | 100 | Fossil-Steam | SERC | Off-Peak | 214563.1998 | 228 | 1 | 1 | 4602-Exciter commutator and brushes | U1-Forced - Immediate | 100-Fossil-Steam
4602 | Exciter commutator and brushes | Generator | Exciter | D3 | Forced - Postponed | 2023 | Gas | GG | 100 | Fossil-Steam | RFC | Winter | 205.9033 | 55.4 | 1 | 1 | 4602-Exciter commutator and brushes | D3-Forced - Postponed | 100-Fossil-Steam
4602 | Exciter commutator and brushes | Generator | Exciter | D1 | Forced - Immediate | 2023 | Gas | GG | 100 | Fossil-Steam | RFC | Summer | 79.75 | 29 | 1 | 1 | 4602-Exciter commutator and brushes | D1-Forced - Immediate | 100-Fossil-Steam
4602 | Exciter commutator and brushes | Generator | Exciter | U1 | Forced - Immediate | 2023 | Gas | GG | 100 | Fossil-Steam | SERC | Summer | 1983.3915 | 423.5 | 1 | 1 | 4602-Exciter commutator and brushes | U1-Forced - Immediate | 100-Fossil-Steam
4602 | Exciter commutator and brushes | Generator | Exciter | U1 | Forced - Immediate | 2023 | Oil | DI | 300 | Gas Turbine/Jet Engine (Simple Cycle Operation) | SERC | Off-Peak | 8250.8333 | 50 | 1 | 1 | 4602-Exciter commutator and brushes | U1-Forced - Immediate | 300-Gas Turbine/Jet Engine (Simple Cycle Operation)
4602 | Exciter commutator and brushes | Generator | Exciter | U1 | Forced - Immediate | 2023 | Hydro | WA | 500 | Pumped Storage/Hydro | SERC | Off-Peak | 668.483 | 27.97 | 1 | 1 | 4602-Exciter commutator and brushes | U1-Forced - Immediate | 500-Pumped Storage/Hydro
4602 | Exciter commutator and brushes | Generator | Exciter | D1 | Forced - Immediate | 2023 | Hydro | WA | 500 | Pumped Storage/Hydro | RFC | Winter | 994 | 2 | 1 | 1 | 4602-Exciter commutator and brushes | D1-Forced - Immediate | 500-Pumped Storage/Hydro
4602 | Exciter commutator and brushes | Generator | Exciter | D1 | Forced - Immediate | 2023 | Hydro | WA | 500 | Pumped Storage/Hydro | RFC | Winter | 2701 | 1 | 1 | 1 | 4602-Exciter commutator and brushes | D1-Forced - Immediate | 500-Pumped Storage/Hydro
4602 | Exciter commutator and brushes | Generator | Exciter | D1 | Forced - Immediate | 2023 | Gas | GG | 850 | Combined Cycle Block | RFC | Summer | 571.2 | 63 | 1 | 1 | 4602-Exciter commutator and brushes | D1-Forced - Immediate | 850-Combined Cycle Block
4602 | Exciter commutator and brushes | Generator | Exciter | U1 | Forced - Immediate | 2023 | Gas | GG | 850 | Combined Cycle Block | RFC | Off-Peak | 296212.35 | 573 | 1 | 1 | 4602-Exciter commutator and brushes | U1-Forced - Immediate | 850-Combined Cycle Block
4602 | Exciter commutator and brushes | Generator | Exciter | U1 | Forced - Immediate | 2023 | Gas | GG | 850 | Combined Cycle Block | RFC | Summer | 17139.6131 | 602.8 | 1 | 1 | 4602-Exciter commutator and brushes | U1-Forced - Immediate | 850-Combined Cycle Block
4602 | Exciter commutator and brushes | Generator | Exciter | U1 | Forced - Immediate | 2023 | Gas | GG | 850 | Combined Cycle Block | RFC | Winter | 50282.4 | 584 | 1 | 1 | 4602-Exciter commutator and brushes | U1-Forced - Immediate | 850-Combined Cycle Block
4602 | Exciter commutator and brushes | Generator | Exciter | U1 | Forced - Immediate | 2023 | Gas | GG | 850 | Combined Cycle Block | RFC | Summer | 42102.5 | 550 | 1 | 1 | 4602-Exciter commutator and brushes | U1-Forced - Immediate | 850-Combined Cycle Block
4602 | Exciter commutator and brushes | Generator | Exciter | U2 | Forced - Delayed | 2023 | Gas | GG | 850 | Combined Cycle Block | WECC | Off-Peak | 548.76 | 274.38 | 1 | 1 | 4602-Exciter commutator and brushes | U2-Forced - Delayed | 850-Combined Cycle Block
4602 | Exciter commutator and brushes | Generator | Exciter | D1 | Forced - Immediate | 2023 | Gas | GG | 850 | Combined Cycle Block | RFC | Winter | 1063.3332 | 200 | 1 | 1 | 4602-Exciter commutator and brushes | D1-Forced - Immediate | 850-Combined Cycle Block
4602 | Exciter commutator and brushes | Generator | Exciter | D1 | Forced - Immediate | 2023 | Waste Heat | WH | 850 | Combined Cycle Block | RFC | Summer | 61.6 | 33 | 1 | 1 | 4602-Exciter commutator and brushes | D1-Forced - Immediate | 850-Combined Cycle Block
4602 | Exciter commutator and brushes | Generator | Exciter | U1 | Forced - Immediate | 2023 | Gas | GG | 850 | Combined Cycle Block | RFC | Summer | 61731.1998 | 573 | 1 | 1 | 4602-Exciter commutator and brushes | U1-Forced - Immediate | 850-Combined Cycle Block
4602 | Exciter commutator and brushes | Generator | Exciter | D1 | Forced - Immediate | 2023 | Gas | GG | 850 | Combined Cycle Block | RFC | Summer | 7496.0599 | 85.8 | 1 | 1 | 4602-Exciter commutator and brushes | D1-Forced - Immediate | 850-Combined Cycle Block
4602 | Exciter commutator and brushes | Generator | Exciter | D2 | Forced - Delayed | 2023 | Gas | GG | 850 | Combined Cycle Block | RFC | Off-Peak | 2695.1933 | 104.6 | 1 | 1 | 4602-Exciter commutator and brushes | D2-Forced - Delayed | 850-Combined Cycle Block
4602 | Exciter commutator and brushes | Generator | Exciter | U1 | Forced - Immediate | 2023 | Gas | GG | 850 | Combined Cycle Block | RFC | Off-Peak | 18450.6 | 573 | 1 | 1 | 4602-Exciter commutator and brushes | U1-Forced - Immediate | 850-Combined Cycle Block
4602 | Exciter commutator and brushes | Generator | Exciter | D1 | Forced - Immediate | 2023 | Gas | GG | 850 | Combined Cycle Block | RFC | Off-Peak | 16301.1 | 134 | 1 | 1 | 4602-Exciter commutator and brushes | D1-Forced - Immediate | 850-Combined Cycle Block
4602 | Exciter commutator and brushes | Generator | Exciter | D1 | Forced - Immediate | 2023 | Gas | GG | 850 | Combined Cycle Block | RFC | Summer | 2570.56 | 110.8 | 1 | 1 | 4602-Exciter commutator and brushes | D1-Forced - Immediate | 850-Combined Cycle Block
4602 | Exciter commutator and brushes | Generator | Exciter | D1 | Forced - Immediate | 2023 | Gas | GG | 850 | Combined Cycle Block | RFC | Summer | 32229.3666 | 79 | 1 | 1 | 4602-Exciter commutator and brushes | D1-Forced - Immediate | 850-Combined Cycle Block
4602 | Exciter commutator and brushes | Generator | Exciter | D2 | Forced - Delayed | 2023 | Gas | GG | 850 | Combined Cycle Block | RFC | Off-Peak | 89324.5499 | 264.6 | 1 | 1 | 4602-Exciter commutator and brushes | D2-Forced - Delayed | 850-Combined Cycle Block
4602 | Exciter commutator and brushes | Generator | Exciter | U1 | Forced - Immediate | 2023 | Gas | GG | 850 | Combined Cycle Block | RFC | Off-Peak | 43147.8665 | 584 | 1 | 1 | 4602-Exciter commutator and brushes | U1-Forced - Immediate | 850-Combined Cycle Block
4602 | Exciter commutator and brushes | Generator | Exciter | U1 | Forced - Immediate | 2023 | Gas | GG | 850 | Combined Cycle Block | RFC | Summer | 88.2 | 49 | 1 | 1 | 4602-Exciter commutator and brushes | U1-Forced - Immediate | 850-Combined Cycle Block
4602 | Exciter commutator and brushes | Generator | Exciter | SF | Startup Failure | 2023 | Gas | GG | 851 | CC GT units | SERC | Summer | 327.8832 | 191 | 1 | 1 | 4602-Exciter commutator and brushes | SF-Startup Failure | 851-CC GT units
4602 | Exciter commutator and brushes | Generator | Exciter | U1 | Forced - Immediate | 2023 | Gas | GG | 851 | CC GT units | SERC | Off-Peak | 83736.5 | 223 | 1 | 1 | 4602-Exciter commutator and brushes | U1-Forced - Immediate | 851-CC GT units
4602 | Exciter commutator and brushes | Generator | Exciter | U1 | Forced - Immediate | 2023 | Gas | GG | 851 | CC GT units | SERC | Off-Peak | 93469.0166 | 173 | 1 | 1 | 4602-Exciter commutator and brushes | U1-Forced - Immediate | 851-CC GT units
4602 | Exciter commutator and brushes | Generator | Exciter | D1 | Forced - Immediate | 2023 | Gas | GG | 852 | CC steam units | SERC | Off-Peak | 59051.1999 | 156 | 1 | 1 | 4602-Exciter commutator and brushes | D1-Forced - Immediate | 852-CC steam units
4602 | Exciter commutator and brushes | Generator | Exciter | D1 | Forced - Immediate | 2023 | Gas | GG | 852 | CC steam units | SERC | Summer | 597.3998 | 348 | 1 | 1 | 4602-Exciter commutator and brushes | D1-Forced - Immediate | 852-CC steam units
4602 | Exciter commutator and brushes | Generator | Exciter | D1 | Forced - Immediate | 2023 | Waste Heat | WH | 852 | CC steam units | SERC | Off-Peak | 43762.95 | 81 | 1 | 1 | 4602-Exciter commutator and brushes | D1-Forced - Immediate | 852-CC steam units
4603 | Solid state exciter element | Generator | Exciter | U1 | Forced - Immediate | 2023 | Coal | CC | 100 | Fossil-Steam | SERC | Summer | 19878.68 | 814.7 | 1 | 1 | 4603-Solid state exciter element | U1-Forced - Immediate | 100-Fossil-Steam
4603 | Solid state exciter element | Generator | Exciter | SF | Startup Failure | 2023 | Gas | GG | 100 | Fossil-Steam | SERC | Summer | 11711.5 | 397 | 1 | 1 | 4603-Solid state exciter element | SF-Startup Failure | 100-Fossil-Steam
4603 | Solid state exciter element | Generator | Exciter | U1 | Forced - Immediate | 2023 | Gas | GG | 100 | Fossil-Steam | RFC | Summer | 64.5 | 86 | 1 | 1 | 4603-Solid state exciter element | U1-Forced - Immediate | 100-Fossil-Steam
4603 | Solid state exciter element | Generator | Exciter | SF | Startup Failure | 2023 | Gas | GG | 100 | Fossil-Steam | SERC | Summer | 4466.25 | 397 | 1 | 1 | 4603-Solid state exciter element | SF-Startup Failure | 100-Fossil-Steam
4603 | Solid state exciter element | Generator | Exciter | U1 | Forced - Immediate | 2023 | Gas | GG | 100 | Fossil-Steam | RFC | Summer | 70.2333 | 86 | 1 | 1 | 4603-Solid state exciter element | U1-Forced - Immediate | 100-Fossil-Steam
4603 | Solid state exciter element | Generator | Exciter | U1 | Forced - Immediate | 2023 | Gas | GG | 100 | Fossil-Steam | SERC | Off-Peak | 23937.6499 | 213 | 1 | 1 | 4603-Solid state exciter element | U1-Forced - Immediate | 100-Fossil-Steam
4603 | Solid state exciter element | Generator | Exciter | U1 | Forced - Immediate | 2023 | Oil | DI | 300 | Gas Turbine/Jet Engine (Simple Cycle Operation) | SERC | Off-Peak | 3960 | 45 | 1 | 1 | 4603-Solid state exciter element | U1-Forced - Immediate | 300-Gas Turbine/Jet Engine (Simple Cycle Operation)
4603 | Solid state exciter element | Generator | Exciter | U1 | Forced - Immediate | 2023 | Oil | DI | 300 | Gas Turbine/Jet Engine (Simple Cycle Operation) | SERC | Off-Peak | 6533.25 | 45 | 1 | 1 | 4603-Solid state exciter element | U1-Forced - Immediate | 300-Gas Turbine/Jet Engine (Simple Cycle Operation)
4603 | Solid state exciter element | Generator | Exciter | SF | Startup Failure | 2023 | Hydro | WA | 500 | Pumped Storage/Hydro | MRO | Off-Peak | 38061.9803 | 137.59 | 1 | 1 | 4603-Solid state exciter element | SF-Startup Failure | 500-Pumped Storage/Hydro
4603 | Solid state exciter element | Generator | Exciter | SF | Startup Failure | 2023 | Hydro | WA | 500 | Pumped Storage/Hydro | MRO | Off-Peak | 5.3333 | 32 | 1 | 1 | 4603-Solid state exciter element | SF-Startup Failure | 500-Pumped Storage/Hydro
4603 | Solid state exciter element | Generator | Exciter | U1 | Forced - Immediate | 2023 | Hydro | WA | 500 | Pumped Storage/Hydro | WECC | Summer | 4474.9 | 36.5 | 1 | 1 | 4603-Solid state exciter element | U1-Forced - Immediate | 500-Pumped Storage/Hydro
4603 | Solid state exciter element | Generator | Exciter | U1 | Forced - Immediate | 2023 | Hydro | WA | 500 | Pumped Storage/Hydro | SERC | Summer | 2349.5783 | 35.51 | 1 | 1 | 4603-Solid state exciter element | U1-Forced - Immediate | 500-Pumped Storage/Hydro
4603 | Solid state exciter element | Generator | Exciter | SF | Startup Failure | 2023 | Hydro | WA | 500 | Pumped Storage/Hydro | SERC | Off-Peak | 118.75 | 28.5 | 1 | 1 | 4603-Solid state exciter element | SF-Startup Failure | 500-Pumped Storage/Hydro
4603 | Solid state exciter element | Generator | Exciter | U1 | Forced - Immediate | 2023 | Hydro | WA | 500 | Pumped Storage/Hydro | WECC | Off-Peak | 169.05 | 29.4 | 1 | 1 | 4603-Solid state exciter element | U1-Forced - Immediate | 500-Pumped Storage/Hydro
4603 | Solid state exciter element | Generator | Exciter | D1 | Forced - Immediate | 2023 | Gas | GG | 850 | Combined Cycle Block | NPCC | Off-Peak | 472.3198 | 691.2 | 1 | 1 | 4603-Solid state exciter element | D1-Forced - Immediate | 850-Combined Cycle Block
4603 | Solid state exciter element | Generator | Exciter | SF | Startup Failure | 2023 | Gas | GG | 851 | CC GT units | SERC | Summer | 163.8 | 252 | 1 | 1 | 4603-Solid state exciter element | SF-Startup Failure | 851-CC GT units
4603 | Solid state exciter element | Generator | Exciter | SF | Startup Failure | 2023 | Gas | GG | 851 | CC GT units | SERC | Off-Peak | 764.3999 | 252 | 1 | 1 | 4603-Solid state exciter element | SF-Startup Failure | 851-CC GT units
4603 | Solid state exciter element | Generator | Exciter | D1 | Forced - Immediate | 2023 | Gas | GG | 851 | CC GT units | TRE | Off-Peak | 287.7 | 137 | 1 | 1 | 4603-Solid state exciter element | D1-Forced - Immediate | 851-CC GT units
4603 | Solid state exciter element | Generator | Exciter | SF | Startup Failure | 2023 | Gas | GG | 851 | CC GT units | SERC | Off-Peak | 224.1666 | 269 | 1 | 1 | 4603-Solid state exciter element | SF-Startup Failure | 851-CC GT units
4603 | Solid state exciter element | Generator | Exciter | SF | Startup Failure | 2023 | Gas | GG | 851 | CC GT units | SERC | Winter | 356.9998 | 252 | 1 | 1 | 4603-Solid state exciter element | SF-Startup Failure | 851-CC GT units
4603 | Solid state exciter element | Generator | Exciter | U1 | Forced - Immediate | 2023 | Gas | GG | 851 | CC GT units | NPCC | Summer | 504.9 | 187 | 1 | 1 | 4603-Solid state exciter element | U1-Forced - Immediate | 851-CC GT units
4603 | Solid state exciter element | Generator | Exciter | D1 | Forced - Immediate | 2023 | Gas | GG | 851 | CC GT units | TRE | Off-Peak | 294 | 140 | 1 | 1 | 4603-Solid state exciter element | D1-Forced - Immediate | 851-CC GT units
4603 | Solid state exciter element | Generator | Exciter | SF | Startup Failure | 2023 | Gas | GG | 852 | CC steam units | TRE | Off-Peak | 644.7 | 307 | 1 | 1 | 4603-Solid state exciter element | SF-Startup Failure | 852-CC steam units
4603 | Solid state exciter element | Generator | Exciter | D1 | Forced - Immediate | 2023 | Gas | GG | 852 | CC steam units | SERC | Winter | 158.6666 | 112 | 1 | 1 | 4603-Solid state exciter element | D1-Forced - Immediate | 852-CC steam units
4603 | Solid state exciter element | Generator | Exciter | U1 | Forced - Immediate | 2023 | Gas | GG | 852 | CC steam units | WECC | Summer | 1143.2499 | 255 | 1 | 1 | 4603-Solid state exciter element | U1-Forced - Immediate | 852-CC steam units
4604 | Exciter drive - shaft | Generator | Exciter | U1 | Forced - Immediate | 2023 | Hydro | WA | 500 | Pumped Storage/Hydro | MRO | Summer | 4736.0833 | 40.25 | 1 | 1 | 4604-Exciter drive - shaft | U1-Forced - Immediate | 500-Pumped Storage/Hydro
4605 | Exciter transformer | Generator | Exciter | U1 | Forced - Immediate | 2023 | Coal | CC | 100 | Fossil-Steam | WECC | Summer | 59656.3328 | 740 | 1 | 1 | 4605-Exciter transformer | U1-Forced - Immediate | 100-Fossil-Steam
4605 | Exciter transformer | Generator | Exciter | D1 | Forced - Immediate | 2023 | Coal | CC | 100 | Fossil-Steam | WECC | Summer | 1601.9996 | 540 | 1 | 1 | 4605-Exciter transformer | D1-Forced - Immediate | 100-Fossil-Steam
4605 | Exciter transformer | Generator | Exciter | U1 | Forced - Immediate | 2023 | Coal | CC | 100 | Fossil-Steam | MRO | Off-Peak | 584.5833 | 115 | 1 | 1 | 4605-Exciter transformer | U1-Forced - Immediate | 100-Fossil-Steam
4605 | Exciter transformer | Generator | Exciter | U1 | Forced - Immediate | 2023 | Coal | CC | 100 | Fossil-Steam | RFC | Winter | 226974.1397 | 770.1 | 1 | 1 | 4605-Exciter transformer | U1-Forced - Immediate | 100-Fossil-Steam
4605 | Exciter transformer | Generator | Exciter | SF | Startup Failure | 2023 | Gas | GG | 300 | Gas Turbine/Jet Engine (Simple Cycle Operation) | WECC | Winter | 6702.0166 | 163 | 1 | 1 | 4605-Exciter transformer | SF-Startup Failure | 300-Gas Turbine/Jet Engine (Simple Cycle Operation)
4605 | Exciter transformer | Generator | Exciter | SF | Startup Failure | 2023 | Gas | GG | 300 | Gas Turbine/Jet Engine (Simple Cycle Operation) | SERC | Off-Peak | 167.9999 | 180 | 1 | 1 | 4605-Exciter transformer | SF-Startup Failure | 300-Gas Turbine/Jet Engine (Simple Cycle Operation)
4605 | Exciter transformer | Generator | Exciter | SF | Startup Failure | 2023 | Gas | GG | 300 | Gas Turbine/Jet Engine (Simple Cycle Operation) | MRO | Winter | 226.575 | 79.5 | 1 | 1 | 4605-Exciter transformer | SF-Startup Failure | 300-Gas Turbine/Jet Engine (Simple Cycle Operation)
4605 | Exciter transformer | Generator | Exciter | U1 | Forced - Immediate | 2023 | Gas | GG | 300 | Gas Turbine/Jet Engine (Simple Cycle Operation) | SERC | Off-Peak | 60144.4632 | 178.7 | 1 | 1 | 4605-Exciter transformer | U1-Forced - Immediate | 300-Gas Turbine/Jet Engine (Simple Cycle Operation)
4605 | Exciter transformer | Generator | Exciter | U1 | Forced - Immediate | 2023 | Oil | DI | 300 | Gas Turbine/Jet Engine (Simple Cycle Operation) | MRO | Summer | 3830.97 | 62.7 | 1 | 1 | 4605-Exciter transformer | U1-Forced - Immediate | 300-Gas Turbine/Jet Engine (Simple Cycle Operation)
4605 | Exciter transformer | Generator | Exciter | SF | Startup Failure | 2023 | Gas | GG | 300 | Gas Turbine/Jet Engine (Simple Cycle Operation) | RFC | Off-Peak | 167.9999 | 180 | 1 | 1 | 4605-Exciter transformer | SF-Startup Failure | 300-Gas Turbine/Jet Engine (Simple Cycle Operation)
4605 | Exciter transformer | Generator | Exciter | U2 | Forced - Delayed | 2023 | Hydro | WA | 500 | Pumped Storage/Hydro | MRO | Winter | 49292.3682 | 32.93 | 1 | 1 | 4605-Exciter transformer | U2-Forced - Delayed | 500-Pumped Storage/Hydro
4605 | Exciter transformer | Generator | Exciter | U1 | Forced - Immediate | 2023 | Hydro | WA | 500 | Pumped Storage/Hydro | MRO | Winter | 7537.6388 | 137.59 | 1 | 1 | 4605-Exciter transformer | U1-Forced - Immediate | 500-Pumped Storage/Hydro
4605 | Exciter transformer | Generator | Exciter | U1 | Forced - Immediate | 2023 | Hydro | WA | 500 | Pumped Storage/Hydro | SERC | Summer | 691.5138 | 42.73 | 1 | 1 | 4605-Exciter transformer | U1-Forced - Immediate | 500-Pumped Storage/Hydro
4605 | Exciter transformer | Generator | Exciter | U1 | Forced - Immediate | 2023 | Hydro | WA | 500 | Pumped Storage/Hydro | SERC | Summer | 693.9413 | 42.88 | 1 | 1 | 4605-Exciter transformer | U1-Forced - Immediate | 500-Pumped Storage/Hydro
4605 | Exciter transformer | Generator | Exciter | U1 | Forced - Immediate | 2023 | Hydro | WA | 500 | Pumped Storage/Hydro | SERC | Summer | 1698.915 | 42.74 | 1 | 1 | 4605-Exciter transformer | U1-Forced - Immediate | 500-Pumped Storage/Hydro
4605 | Exciter transformer | Generator | Exciter | U1 | Forced - Immediate | 2023 | Gas | GG | 851 | CC GT units | RFC | Summer | 21821.1 | 126 | 1 | 1 | 4605-Exciter transformer | U1-Forced - Immediate | 851-CC GT units
4605 | Exciter transformer | Generator | Exciter | U1 | Forced - Immediate | 2023 | Gas | GG | 851 | CC GT units | MRO | Summer | 107914.5933 | 122.8 | 1 | 1 | 4605-Exciter transformer | U1-Forced - Immediate | 851-CC GT units
4605 | Exciter transformer | Generator | Exciter | U1 | Forced - Immediate | 2023 | Waste Heat | WH | 852 | CC steam units | RFC | Summer | 190 | 190 | 1 | 1 | 4605-Exciter transformer | U1-Forced - Immediate | 852-CC steam units
4605 | Exciter transformer | Generator | Exciter | D1 | Forced - Immediate | 2023 | Waste Heat | WH | 852 | CC steam units | RFC | Summer | 10417.0916 | 60.5 | 1 | 1 | 4605-Exciter transformer | D1-Forced - Immediate | 852-CC steam units
4605 | Exciter transformer | Generator | Exciter | U1 | Forced - Immediate | 2023 | Waste Heat | WH | 852 | CC steam units | MRO | Summer | 89635.9 | 102 | 1 | 1 | 4605-Exciter transformer | U1-Forced - Immediate | 852-CC steam units
4605 | Exciter transformer | Generator | Exciter | U1 | Forced - Immediate | 2023 | Gas | GG | 861 | CoG GT units | TRE | Winter | 3466.15 | 181 | 1 | 1 | 4605-Exciter transformer | U1-Forced - Immediate | 861-CoG GT units
4609 | Other exciter problems | Generator | Exciter | U1 | Forced - Immediate | 2023 | Coal | CC | 100 | Fossil-Steam | MRO | Winter | 7940.4164 | 475 | 1 | 1 | 4609-Other exciter problems | U1-Forced - Immediate | 100-Fossil-Steam
4609 | Other exciter problems | Generator | Exciter | U1 | Forced - Immediate | 2023 | Gas | GG | 100 | Fossil-Steam | RFC | Summer | 1163.7 | 431 | 1 | 1 | 4609-Other exciter problems | U1-Forced - Immediate | 100-Fossil-Steam
4609 | Other exciter problems | Generator | Exciter | D1 | Forced - Immediate | 2023 | Coal | CC | 100 | Fossil-Steam | WECC | Summer | 20083 | 133 | 1 | 1 | 4609-Other exciter problems | D1-Forced - Immediate | 100-Fossil-Steam
4609 | Other exciter problems | Generator | Exciter | SF | Startup Failure | 2023 | Gas | GG | 100 | Fossil-Steam | SERC | Off-Peak | 162.6666 | 80 | 1 | 1 | 4609-Other exciter problems | SF-Startup Failure | 100-Fossil-Steam
4609 | Other exciter problems | Generator | Exciter | SF | Startup Failure | 2023 | Gas | GG | 100 | Fossil-Steam | RFC | Summer | 2513.7 | 126 | 1 | 1 | 4609-Other exciter problems | SF-Startup Failure | 100-Fossil-Steam
4609 | Other exciter problems | Generator | Exciter | U1 | Forced - Immediate | 2023 | Coal | CC | 100 | Fossil-Steam | MRO | Off-Peak | 91985.1 | 654 | 1 | 1 | 4609-Other exciter problems | U1-Forced - Immediate | 100-Fossil-Steam
4609 | Other exciter problems | Generator | Exciter | U1 | Forced - Immediate | 2023 | Gas | GG | 100 | Fossil-Steam | RFC | Summer | 1438436.275 | 593.5 | 1 | 1 | 4609-Other exciter problems | U1-Forced - Immediate | 100-Fossil-Steam
4609 | Other exciter problems | Generator | Exciter | D1 | Forced - Immediate | 2023 | Coal | CC | 100 | Fossil-Steam | MRO | Summer | 255 | 170 | 1 | 1 | 4609-Other exciter problems | D1-Forced - Immediate | 100-Fossil-Steam
4609 | Other exciter problems | Generator | Exciter | U1 | Forced - Immediate | 2023 | Coal | CC | 100 | Fossil-Steam | WECC | Off-Peak | 1203.7665 | 539 | 1 | 1 | 4609-Other exciter problems | U1-Forced - Immediate | 100-Fossil-Steam
4609 | Other exciter problems | Generator | Exciter | U1 | Forced - Immediate | 2023 | Gas | OG | 100 | Fossil-Steam | WECC | Off-Peak | 102.3 | 66 | 1 | 1 | 4609-Other exciter problems | U1-Forced - Immediate | 100-Fossil-Steam
4609 | Other exciter problems | Generator | Exciter | U1 | Forced - Immediate | 2023 | Gas | OG | 100 | Fossil-Steam | WECC | Off-Peak | 3652 | 66 | 1 | 1 | 4609-Other exciter problems | U1-Forced - Immediate | 100-Fossil-Steam
4609 | Other exciter problems | Generator | Exciter | U1 | Forced - Immediate | 2023 | Gas | OG | 100 | Fossil-Steam | WECC | Summer | 2012.2667 | 44 | 1 | 1 | 4609-Other exciter problems | U1-Forced - Immediate | 100-Fossil-Steam
4609 | Other exciter problems | Generator | Exciter | U1 | Forced - Immediate | 2023 | Coal | CC | 100 | Fossil-Steam | MRO | Off-Peak | 46.4 | 32 | 1 | 1 | 4609-Other exciter problems | U1-Forced - Immediate | 100-Fossil-Steam
4609 | Other exciter problems | Generator | Exciter | U1 | Forced - Immediate | 2023 | Gas | OG | 100 | Fossil-Steam | WECC | Off-Peak | 6165.5 | 66 | 1 | 1 | 4609-Other exciter problems | U1-Forced - Immediate | 100-Fossil-Steam
4609 | Other exciter problems | Generator | Exciter | D1 | Forced - Immediate | 2023 | Coal | CC | 100 | Fossil-Steam | RFC | Off-Peak | 1189.9998 | 600 | 1 | 1 | 4609-Other exciter problems | D1-Forced - Immediate | 100-Fossil-Steam
4609 | Other exciter problems | Generator | Exciter | SF | Startup Failure | 2023 | Coal | CC | 100 | Fossil-Steam | MRO | Off-Peak | 15549.3329 | 680 | 1 | 1 | 4609-Other exciter problems | SF-Startup Failure | 100-Fossil-Steam
4609 | Other exciter problems | Generator | Exciter | U1 | Forced - Immediate | 2023 | Gas | GG | 100 | Fossil-Steam | TRE | Summer | 3397.9999 | 120 | 1 | 1 | 4609-Other exciter problems | U1-Forced - Immediate | 100-Fossil-Steam
4609 | Other exciter problems | Generator | Exciter | U1 | Forced - Immediate | 2023 | Gas | GG | 100 | Fossil-Steam | RFC | Summer | 19955.3 | 431 | 1 | 1 | 4609-Other exciter problems | U1-Forced - Immediate | 100-Fossil-Steam
4609 | Other exciter problems | Generator | Exciter | SF | Startup Failure | 2023 | Coal | CC | 100 | Fossil-Steam | SERC | Winter | 4803.5 | 739 | 1 | 1 | 4609-Other exciter problems | SF-Startup Failure | 100-Fossil-Steam
4609 | Other exciter problems | Generator | Exciter | SF | Startup Failure | 2023 | Gas | GG | 100 | Fossil-Steam | RFC | Off-Peak | 11687.8663 | 613 | 1 | 1 | 4609-Other exciter problems | SF-Startup Failure | 100-Fossil-Steam
4609 | Other exciter problems | Generator | Exciter | U1 | Forced - Immediate | 2023 | Coal | CC | 100 | Fossil-Steam | WECC | Off-Peak | 84252.5 | 335 | 1 | 1 | 4609-Other exciter problems | U1-Forced - Immediate | 100-Fossil-Steam
4609 | Other exciter problems | Generator | Exciter | U1 | Forced - Immediate | 2023 | Coal | CC | 100 | Fossil-Steam | MRO | Summer | 84465.3332 | 520 | 1 | 1 | 4609-Other exciter problems | U1-Forced - Immediate | 100-Fossil-Steam
4609 | Other exciter problems | Generator | Exciter | U1 | Forced - Immediate | 2023 | Gas | GG | 100 | Fossil-Steam | TRE | Summer | 757.9999 | 120 | 1 | 1 | 4609-Other exciter problems | U1-Forced - Immediate | 100-Fossil-Steam
4609 | Other exciter problems | Generator | Exciter | SF | Startup Failure | 2023 | Coal | CC | 100 | Fossil-Steam | MRO | Off-Peak | 4728.834 | 159.22 | 1 | 1 | 4609-Other exciter problems | SF-Startup Failure | 100-Fossil-Steam
4609 | Other exciter problems | Generator | Exciter | U1 | Forced - Immediate | 2023 | Coal | CC | 100 | Fossil-Steam | MRO | Off-Peak | 1989.13 | 117.7 | 1 | 1 | 4609-Other exciter problems | U1-Forced - Immediate | 100-Fossil-Steam
4609 | Other exciter problems | Generator | Exciter | U1 | Forced - Immediate | 2023 | Coal | CC | 100 | Fossil-Steam | TRE | Off-Peak | 18517.4 | 836 | 1 | 1 | 4609-Other exciter problems | U1-Forced - Immediate | 100-Fossil-Steam
4609 | Other exciter problems | Generator | Exciter | U1 | Forced - Immediate | 2023 | Gas | GG | 100 | Fossil-Steam | SERC | Summer | 7469.4 | 422 | 1 | 1 | 4609-Other exciter problems | U1-Forced - Immediate | 100-Fossil-Steam
4609 | Other exciter problems | Generator | Exciter | SF | Startup Failure | 2023 | Coal | CC | 100 | Fossil-Steam | TRE | Off-Peak | 25581.6 | 836 | 1 | 1 | 4609-Other exciter problems | SF-Startup Failure | 100-Fossil-Steam
4609 | Other exciter problems | Generator | Exciter | U1 | Forced - Immediate | 2023 | Coal | CC | 100 | Fossil-Steam | RFC | Winter | 20372.5 | 290 | 1 | 1 | 4609-Other exciter problems | U1-Forced - Immediate | 100-Fossil-Steam
4609 | Other exciter problems | Generator | Exciter | D1 | Forced - Immediate | 2023 | Gas | GG | 100 | Fossil-Steam | NPCC | Off-Peak | 3959.75 | 15 | 1 | 1 | 4609-Other exciter problems | D1-Forced - Immediate | 100-Fossil-Steam
4609 | Other exciter problems | Generator | Exciter | U1 | Forced - Immediate | 2023 | Coal | CC | 100 | Fossil-Steam | MRO | Off-Peak | 165.8667 | 32 | 1 | 1 | 4609-Other exciter problems | U1-Forced - Immediate | 100-Fossil-Steam
4609 | Other exciter problems | Generator | Exciter | U1 | Forced - Immediate | 2023 | Coal | CC | 100 | Fossil-Steam | MRO | Off-Peak | 20918.5665 | 518 | 1 | 1 | 4609-Other exciter problems | U1-Forced - Immediate | 100-Fossil-Steam
4609 | Other exciter problems | Generator | Exciter | U1 | Forced - Immediate | 2023 | Coal | CC | 100 | Fossil-Steam | MRO | Summer | 18492.6 | 518 | 1 | 1 | 4609-Other exciter problems | U1-Forced - Immediate | 100-Fossil-Steam
4609 | Other exciter problems | Generator | Exciter | D1 | Forced - Immediate | 2023 | Coal | CC | 100 | Fossil-Steam | MRO | Summer | 2774.315 | 38.1 | 1 | 1 | 4609-Other exciter problems | D1-Forced - Immediate | 100-Fossil-Steam
4609 | Other exciter problems | Generator | Exciter | SF | Startup Failure | 2023 | Coal | CC | 100 | Fossil-Steam | RFC | Winter | 3521.9915 | 244.3 | 1 | 1 | 4609-Other exciter problems | SF-Startup Failure | 100-Fossil-Steam
4609 | Other exciter problems | Generator | Exciter | U1 | Forced - Immediate | 2023 | Coal | CC | 100 | Fossil-Steam | MRO | Off-Peak | 177.6 | 32 | 1 | 1 | 4609-Other exciter problems | U1-Forced - Immediate | 100-Fossil-Steam
4609 | Other exciter problems | Generator | Exciter | U1 | Forced - Immediate | 2023 | Coal | CC | 100 | Fossil-Steam | TRE | Off-Peak | 74980.5828 | 785 | 1 | 1 | 4609-Other exciter problems | U1-Forced - Immediate | 100-Fossil-Steam
4609 | Other exciter problems | Generator | Exciter | U1 | Forced - Immediate | 2023 | Coal | CC | 100 | Fossil-Steam | WECC | Summer | 8710 | 335 | 1 | 1 | 4609-Other exciter problems | U1-Forced - Immediate | 100-Fossil-Steam
4609 | Other exciter problems | Generator | Exciter | U1 | Forced - Immediate | 2023 | Coal | CC | 100 | Fossil-Steam | TRE | Winter | 38731.3331 | 820 | 1 | 1 | 4609-Other exciter problems | U1-Forced - Immediate | 100-Fossil-Steam
4609 | Other exciter problems | Generator | Exciter | U1 | Forced - Immediate | 2023 | Gas | GG | 100 | Fossil-Steam | TRE | Summer | 981.0665 | 208 | 1 | 1 | 4609-Other exciter problems | U1-Forced - Immediate | 100-Fossil-Steam
4609 | Other exciter problems | Generator | Exciter | D1 | Forced - Immediate | 2023 | Coal | CC | 100 | Fossil-Steam | MRO | Summer | 9810.3333 | 95 | 1 | 1 | 4609-Other exciter problems | D1-Forced - Immediate | 100-Fossil-Steam
4609 | Other exciter problems | Generator | Exciter | D1 | Forced - Immediate | 2023 | Waste Heat | WH | 100 | Fossil-Steam | SERC | Summer | 0 | 0 | 1 | 2 | 4609-Other exciter problems | D1-Forced - Immediate | 100-Fossil-Steam
4609 | Other exciter problems | Generator | Exciter | U1 | Forced - Immediate | 2023 | Gas | GG | 100 | Fossil-Steam | MRO | Winter | 37230 | 365 | 1 | 1 | 4609-Other exciter problems | U1-Forced - Immediate | 100-Fossil-Steam
4609 | Other exciter problems | Generator | Exciter | SF | Startup Failure | 2023 | Gas | GG | 100 | Fossil-Steam | TRE | Off-Peak | 20671.9999 | 120 | 1 | 1 | 4609-Other exciter problems | SF-Startup Failure | 100-Fossil-Steam
4609 | Other exciter problems | Generator | Exciter | SF | Startup Failure | 2023 | Oil | OO | 100 | Fossil-Steam | NPCC | Summer | 9425.85 | 987 | 1 | 1 | 4609-Other exciter problems | SF-Startup Failure | 100-Fossil-Steam
4609 | Other exciter problems | Generator | Exciter | U1 | Forced - Immediate | 2023 | Coal | CC | 100 | Fossil-Steam | TRE | Off-Peak | 4945.5 | 785 | 1 | 1 | 4609-Other exciter problems | U1-Forced - Immediate | 100-Fossil-Steam
4609 | Other exciter problems | Generator | Exciter | U1 | Forced - Immediate | 2023 | Coal | CC | 100 | Fossil-Steam | MRO | Winter | 539.4583 | 117.7 | 1 | 1 | 4609-Other exciter problems | U1-Forced - Immediate | 100-Fossil-Steam
4609 | Other exciter problems | Generator | Exciter | U1 | Forced - Immediate | 2023 | Gas | GG | 100 | Fossil-Steam | SERC | Summer | 1557.8666 | 254 | 1 | 1 | 4609-Other exciter problems | U1-Forced - Immediate | 100-Fossil-Steam
4609 | Other exciter problems | Generator | Exciter | U1 | Forced - Immediate | 2023 | Gas | GG | 100 | Fossil-Steam | RFC | Summer | 8667.1663 | 595 | 1 | 1 | 4609-Other exciter problems | U1-Forced - Immediate | 100-Fossil-Steam
4609 | Other exciter problems | Generator | Exciter | U1 | Forced - Immediate | 2023 | Gas | GG | 100 | Fossil-Steam | NPCC | Winter | 42656.8 | 150.2 | 1 | 1 | 4609-Other exciter problems | U1-Forced - Immediate | 100-Fossil-Steam
4609 | Other exciter problems | Generator | Exciter | U1 | Forced - Immediate | 2023 | Waste Heat | WH | 100 | Fossil-Steam | SERC | Summer | 402.6 | 61 | 1 | 1 | 4609-Other exciter problems | U1-Forced - Immediate | 100-Fossil-Steam
4609 | Other exciter problems | Generator | Exciter | U2 | Forced - Delayed | 2023 | Coal | CC | 100 | Fossil-Steam | MRO | Summer | 61340 | 400 | 1 | 1 | 4609-Other exciter problems | U2-Forced - Delayed | 100-Fossil-Steam
4609 | Other exciter problems | Generator | Exciter | SF | Startup Failure | 2023 | Coal | CC | 100 | Fossil-Steam | SERC | Off-Peak | 825.2162 | 739 | 1 | 1 | 4609-Other exciter problems | SF-Startup Failure | 100-Fossil-Steam
4609 | Other exciter problems | Generator | Exciter | SF | Startup Failure | 2023 | Coal | CC | 100 | Fossil-Steam | SERC | Summer | 59713.2 | 162 | 1 | 1 | 4609-Other exciter problems | SF-Startup Failure | 100-Fossil-Steam
4609 | Other exciter problems | Generator | Exciter | U1 | Forced - Immediate | 2023 | Gas | GG | 100 | Fossil-Steam | SERC | Off-Peak | 87862.5 | 213 | 1 | 1 | 4609-Other exciter problems | U1-Forced - Immediate | 100-Fossil-Steam
4609 | Other exciter problems | Generator | Exciter | U1 | Forced - Immediate | 2023 | Gas | GG | 100 | Fossil-Steam | SERC | Summer | 8972.4497 | 417 | 1 | 1 | 4609-Other exciter problems | U1-Forced - Immediate | 100-Fossil-Steam
4609 | Other exciter problems | Generator | Exciter | U1 | Forced - Immediate | 2023 | Waste Heat | WH | 100 | Fossil-Steam | SERC | Summer | 420.9 | 61 | 1 | 1 | 4609-Other exciter problems | U1-Forced - Immediate | 100-Fossil-Steam
4609 | Other exciter problems | Generator | Exciter | U1 | Forced - Immediate | 2023 | Waste Heat | WH | 100 | Fossil-Steam | SERC | Summer | 2716.5333 | 61 | 1 | 1 | 4609-Other exciter problems | U1-Forced - Immediate | 100-Fossil-Steam
4609 | Other exciter problems | Generator | Exciter | D1 | Forced - Immediate | 2023 | Coal | CC | 100 | Fossil-Steam | TRE | Winter | 35600.1664 | 370 | 1 | 1 | 4609-Other exciter problems | D1-Forced - Immediate | 100-Fossil-Steam
4609 | Other exciter problems | Generator | Exciter | D1 | Forced - Immediate | 2023 | Gas | GG | 100 | Fossil-Steam | MRO | Winter | 632.0667 | 19 | 1 | 1 | 4609-Other exciter problems | D1-Forced - Immediate | 100-Fossil-Steam
4609 | Other exciter problems | Generator | Exciter | SF | Startup Failure | 2023 | Coal | CC | 100 | Fossil-Steam | SERC | Summer | 55201.5 | 162 | 1 | 1 | 4609-Other exciter problems | SF-Startup Failure | 100-Fossil-Steam
4609 | Other exciter problems | Generator | Exciter | U1 | Forced - Immediate | 2023 | Coal | CC | 100 | Fossil-Steam | SERC | Off-Peak | 961.95 | 121 | 1 | 1 | 4609-Other exciter problems | U1-Forced - Immediate | 100-Fossil-Steam
4609 | Other exciter problems | Generator | Exciter | U1 | Forced - Immediate | 2023 | Coal | CC | 100 | Fossil-Steam | RFC | Winter | 57666.6664 | 800 | 1 | 1 | 4609-Other exciter problems | U1-Forced - Immediate | 100-Fossil-Steam
4609 | Other exciter problems | Generator | Exciter | U1 | Forced - Immediate | 2023 | Gas | GG | 100 | Fossil-Steam | TRE | Summer | 168516.8331 | 410 | 1 | 1 | 4609-Other exciter problems | U1-Forced - Immediate | 100-Fossil-Steam
4609 | Other exciter problems | Generator | Exciter | U1 | Forced - Immediate | 2023 | Oil | DI | 100 | Fossil-Steam | NPCC | Off-Peak | 3100.9949 | 369.9 | 1 | 1 | 4609-Other exciter problems | U1-Forced - Immediate | 100-Fossil-Steam
4609 | Other exciter problems | Generator | Exciter | U2 | Forced - Delayed | 2023 | Coal | CC | 100 | Fossil-Steam | SERC | Off-Peak | 72763.2 | 163 | 1 | 1 | 4609-Other exciter problems | U2-Forced - Delayed | 100-Fossil-Steam
4609 | Other exciter problems | Generator | Exciter | U1 | Forced - Immediate | 2023 | Nuclear | NU | 200 | Nuclear | RFC | Off-Peak | 3759 | 895 | 1 | 1 | 4609-Other exciter problems | U1-Forced - Immediate | 200-Nuclear
4609 | Other exciter problems | Generator | Exciter | D1 | Forced - Immediate | 2023 | Nuclear | NU | 200 | Nuclear | RFC | Off-Peak | 4231.529 | 614.75 | 1 | 1 | 4609-Other exciter problems | D1-Forced - Immediate | 200-Nuclear
4609 | Other exciter problems | Generator | Exciter | D1 | Forced - Immediate | 2023 | Nuclear | NU | 200 | Nuclear | RFC | Off-Peak | 1199.3921 | 274.67 | 1 | 1 | 4609-Other exciter problems | D1-Forced - Immediate | 200-Nuclear
4609 | Other exciter problems | Generator | Exciter | SF | Startup Failure | 2023 | Gas | GG | 300 | Gas Turbine/Jet Engine (Simple Cycle Operation) | WECC | Off-Peak | 466.6133 | 107.68 | 1 | 1 | 4609-Other exciter problems | SF-Startup Failure | 300-Gas Turbine/Jet Engine (Simple Cycle Operation)
4609 | Other exciter problems | Generator | Exciter | SF | Startup Failure | 2023 | Gas | GG | 300 | Gas Turbine/Jet Engine (Simple Cycle Operation) | MRO | Winter | 82.6466 | 107.8 | 1 | 1 | 4609-Other exciter problems | SF-Startup Failure | 300-Gas Turbine/Jet Engine (Simple Cycle Operation)
4609 | Other exciter problems | Generator | Exciter | U1 | Forced - Immediate | 2023 | Gas | GG | 300 | Gas Turbine/Jet Engine (Simple Cycle Operation) | RFC | Off-Peak | 117.8033 | 119.8 | 1 | 1 | 4609-Other exciter problems | U1-Forced - Immediate | 300-Gas Turbine/Jet Engine (Simple Cycle Operation)
4609 | Other exciter problems | Generator | Exciter | U1 | Forced - Immediate | 2023 | Gas | GG | 300 | Gas Turbine/Jet Engine (Simple Cycle Operation) | WECC | Winter | 40 | 40 | 1 | 1 | 4609-Other exciter problems | U1-Forced - Immediate | 300-Gas Turbine/Jet Engine (Simple Cycle Operation)
4609 | Other exciter problems | Generator | Exciter | U1 | Forced - Immediate | 2023 | Gas | GG | 300 | Gas Turbine/Jet Engine (Simple Cycle Operation) | MRO | Winter | 692 | 80 | 1 | 1 | 4609-Other exciter problems | U1-Forced - Immediate | 300-Gas Turbine/Jet Engine (Simple Cycle Operation)
4609 | Other exciter problems | Generator | Exciter | U1 | Forced - Immediate | 2023 | Oil | DI | 300 | Gas Turbine/Jet Engine (Simple Cycle Operation) | SERC | Off-Peak | 634.9833 | 31 | 1 | 1 | 4609-Other exciter problems | U1-Forced - Immediate | 300-Gas Turbine/Jet Engine (Simple Cycle Operation)
4609 | Other exciter problems | Generator | Exciter | U1 | Forced - Immediate | 2023 | Oil | DI | 300 | Gas Turbine/Jet Engine (Simple Cycle Operation) | SERC | Summer | 1674.8666 | 74 | 1 | 1 | 4609-Other exciter problems | U1-Forced - Immediate | 300-Gas Turbine/Jet Engine (Simple Cycle Operation)
4609 | Other exciter problems | Generator | Exciter | U1 | Forced - Immediate | 2023 | Oil | DI | 300 | Gas Turbine/Jet Engine (Simple Cycle Operation) | SERC | Winter | 3396.9866 | 47.8 | 1 | 1 | 4609-Other exciter problems | U1-Forced - Immediate | 300-Gas Turbine/Jet Engine (Simple Cycle Operation)
4609 | Other exciter problems | Generator | Exciter | D1 | Forced - Immediate | 2023 | Gas | GG | 300 | Gas Turbine/Jet Engine (Simple Cycle Operation) | SERC | Summer | 3.8667 | 2 | 1 | 1 | 4609-Other exciter problems | D1-Forced - Immediate | 300-Gas Turbine/Jet Engine (Simple Cycle Operation)
4609 | Other exciter problems | Generator | Exciter | D1 | Forced - Immediate | 2023 | Gas | GG | 300 | Gas Turbine/Jet Engine (Simple Cycle Operation) | SERC | Summer | 4.6667 | 2 | 1 | 1 | 4609-Other exciter problems | D1-Forced - Immediate | 300-Gas Turbine/Jet Engine (Simple Cycle Operation)
4609 | Other exciter problems | Generator | Exciter | SF | Startup Failure | 2023 | Gas | GG | 300 | Gas Turbine/Jet Engine (Simple Cycle Operation) | SERC | Off-Peak | 3043.8233 | 148.6 | 1 | 1 | 4609-Other exciter problems | SF-Startup Failure | 300-Gas Turbine/Jet Engine (Simple Cycle Operation)
4609 | Other exciter problems | Generator | Exciter | U1 | Forced - Immediate | 2023 | Gas | GG | 300 | Gas Turbine/Jet Engine (Simple Cycle Operation) | RFC | Off-Peak | 3003.12 | 154.8 | 1 | 1 | 4609-Other exciter problems | U1-Forced - Immediate | 300-Gas Turbine/Jet Engine (Simple Cycle Operation)
4609 | Other exciter problems | Generator | Exciter | U1 | Forced - Immediate | 2023 | Gas | GG | 300 | Gas Turbine/Jet Engine (Simple Cycle Operation) | SERC | Summer | 1553.3333 | 80 | 1 | 1 | 4609-Other exciter problems | U1-Forced - Immediate | 300-Gas Turbine/Jet Engine (Simple Cycle Operation)
4609 | Other exciter problems | Generator | Exciter | U1 | Forced - Immediate | 2023 | Gas | GG | 300 | Gas Turbine/Jet Engine (Simple Cycle Operation) | SERC | Summer | 1936.3498 | 351 | 1 | 1 | 4609-Other exciter problems | U1-Forced - Immediate | 300-Gas Turbine/Jet Engine (Simple Cycle Operation)
4609 | Other exciter problems | Generator | Exciter | U1 | Forced - Immediate | 2023 | Gas | GG | 300 | Gas Turbine/Jet Engine (Simple Cycle Operation) | SERC | Winter | 903.8333 | 85 | 1 | 1 | 4609-Other exciter problems | U1-Forced - Immediate | 300-Gas Turbine/Jet Engine (Simple Cycle Operation)
4609 | Other exciter problems | Generator | Exciter | U1 | Forced - Immediate | 2023 | Gas | GG | 300 | Gas Turbine/Jet Engine (Simple Cycle Operation) | SERC | Off-Peak | 11290.125 | 178.5 | 1 | 1 | 4609-Other exciter problems | U1-Forced - Immediate | 300-Gas Turbine/Jet Engine (Simple Cycle Operation)
4609 | Other exciter problems | Generator | Exciter | U1 | Forced - Immediate | 2023 | Gas | GG | 300 | Gas Turbine/Jet Engine (Simple Cycle Operation) | MRO | Summer | 143.0833 | 85 | 1 | 1 | 4609-Other exciter problems | U1-Forced - Immediate | 300-Gas Turbine/Jet Engine (Simple Cycle Operation)
4609 | Other exciter problems | Generator | Exciter | U1 | Forced - Immediate | 2023 | Gas | GG | 300 | Gas Turbine/Jet Engine (Simple Cycle Operation) | SERC | Summer | 1830.6666 | 80 | 1 | 1 | 4609-Other exciter problems | U1-Forced - Immediate | 300-Gas Turbine/Jet Engine (Simple Cycle Operation)
4609 | Other exciter problems | Generator | Exciter | U1 | Forced - Immediate | 2023 | Oil | DI | 300 | Gas Turbine/Jet Engine (Simple Cycle Operation) | SERC | Off-Peak | 55.8 | 31 | 1 | 1 | 4609-Other exciter problems | U1-Forced - Immediate | 300-Gas Turbine/Jet Engine (Simple Cycle Operation)
4609 | Other exciter problems | Generator | Exciter | D1 | Forced - Immediate | 2023 | Gas | GG | 300 | Gas Turbine/Jet Engine (Simple Cycle Operation) | SERC | Summer | 4.3 | 2 | 1 | 1 | 4609-Other exciter problems | D1-Forced - Immediate | 300-Gas Turbine/Jet Engine (Simple Cycle Operation)
4609 | Other exciter problems | Generator | Exciter | D1 | Forced - Immediate | 2023 | Oil | DI | 300 | Gas Turbine/Jet Engine (Simple Cycle Operation) | RFC | Summer | 13395.78 | 24.3 | 1 | 1 | 4609-Other exciter problems | D1-Forced - Immediate | 300-Gas Turbine/Jet Engine (Simple Cycle Operation)
4609 | Other exciter problems | Generator | Exciter | SF | Startup Failure | 2023 | Oil | DI | 300 | Gas Turbine/Jet Engine (Simple Cycle Operation) | NPCC | Summer | 9.7417 | 16.7 | 1 | 1 | 4609-Other exciter problems | SF-Startup Failure | 300-Gas Turbine/Jet Engine (Simple Cycle Operation)
4609 | Other exciter problems | Generator | Exciter | U1 | Forced - Immediate | 2023 | Gas | GG | 300 | Gas Turbine/Jet Engine (Simple Cycle Operation) | MRO | Summer | 516.4049 | 155.7 | 1 | 1 | 4609-Other exciter problems | U1-Forced - Immediate | 300-Gas Turbine/Jet Engine (Simple Cycle Operation)
4609 | Other exciter problems | Generator | Exciter | U1 | Forced - Immediate | 2023 | Oil | DI | 300 | Gas Turbine/Jet Engine (Simple Cycle Operation) | SERC | Off-Peak | 11.3666 | 31 | 1 | 1 | 4609-Other exciter problems | U1-Forced - Immediate | 300-Gas Turbine/Jet Engine (Simple Cycle Operation)
4609 | Other exciter problems | Generator | Exciter | U1 | Forced - Immediate | 2023 | Oil | DI | 300 | Gas Turbine/Jet Engine (Simple Cycle Operation) | RFC | Summer | 41.7833 | 109 | 1 | 1 | 4609-Other exciter problems | U1-Forced - Immediate | 300-Gas Turbine/Jet Engine (Simple Cycle Operation)
4609 | Other exciter problems | Generator | Exciter | U1 | Forced - Immediate | 2023 | Oil | DI | 300 | Gas Turbine/Jet Engine (Simple Cycle Operation) | SERC | Summer | 1206.2 | 74 | 1 | 1 | 4609-Other exciter problems | U1-Forced - Immediate | 300-Gas Turbine/Jet Engine (Simple Cycle Operation)
4609 | Other exciter problems | Generator | Exciter | U2 | Forced - Delayed | 2023 | Gas | GG | 300 | Gas Turbine/Jet Engine (Simple Cycle Operation) | WECC | Off-Peak | 8168.209 | 21.63 | 1 | 1 | 4609-Other exciter problems | U2-Forced - Delayed | 300-Gas Turbine/Jet Engine (Simple Cycle Operation)
4609 | Other exciter problems | Generator | Exciter | D1 | Forced - Immediate | 2023 | Gas | GG | 300 | Gas Turbine/Jet Engine (Simple Cycle Operation) | MRO | Summer | 2282.49 | 18.9 | 1 | 1 | 4609-Other exciter problems | D1-Forced - Immediate | 300-Gas Turbine/Jet Engine (Simple Cycle Operation)
4609 | Other exciter problems | Generator | Exciter | SF | Startup Failure | 2023 | Gas | GG | 300 | Gas Turbine/Jet Engine (Simple Cycle Operation) | RFC | Winter | 71.37 | 23.4 | 1 | 1 | 4609-Other exciter problems | SF-Startup Failure | 300-Gas Turbine/Jet Engine (Simple Cycle Operation)
4609 | Other exciter problems | Generator | Exciter | U1 | Forced - Immediate | 2023 | Gas | GG | 300 | Gas Turbine/Jet Engine (Simple Cycle Operation) | SERC | Off-Peak | 915.4833 | 49 | 1 | 1 | 4609-Other exciter problems | U1-Forced - Immediate | 300-Gas Turbine/Jet Engine (Simple Cycle Operation)
4609 | Other exciter problems | Generator | Exciter | U1 | Forced - Immediate | 2023 | Gas | GG | 300 | Gas Turbine/Jet Engine (Simple Cycle Operation) | SERC | Off-Peak | 2101.9324 | 102.45 | 1 | 1 | 4609-Other exciter problems | U1-Forced - Immediate | 300-Gas Turbine/Jet Engine (Simple Cycle Operation)
4609 | Other exciter problems | Generator | Exciter | U1 | Forced - Immediate | 2023 | Gas | GG | 300 | Gas Turbine/Jet Engine (Simple Cycle Operation) | SERC | Summer | 446.6666 | 80 | 1 | 1 | 4609-Other exciter problems | U1-Forced - Immediate | 300-Gas Turbine/Jet Engine (Simple Cycle Operation)
4609 | Other exciter problems | Generator | Exciter | U1 | Forced - Immediate | 2023 | Gas | GG | 300 | Gas Turbine/Jet Engine (Simple Cycle Operation) | SERC | Summer | 695.8 | 142 | 1 | 1 | 4609-Other exciter problems | U1-Forced - Immediate | 300-Gas Turbine/Jet Engine (Simple Cycle Operation)
4609 | Other exciter problems | Generator | Exciter | U1 | Forced - Immediate | 2023 | Gas | GG | 300 | Gas Turbine/Jet Engine (Simple Cycle Operation) | MRO | Winter | 712 | 80 | 1 | 1 | 4609-Other exciter problems | U1-Forced - Immediate | 300-Gas Turbine/Jet Engine (Simple Cycle Operation)
4609 | Other exciter problems | Generator | Exciter | U1 | Forced - Immediate | 2023 | Oil | DI | 300 | Gas Turbine/Jet Engine (Simple Cycle Operation) | MRO | Summer | 30.0633 | 62.2 | 1 | 1 | 4609-Other exciter problems | U1-Forced - Immediate | 300-Gas Turbine/Jet Engine (Simple Cycle Operation)
4609 | Other exciter problems | Generator | Exciter | SF | Startup Failure | 2023 | Gas | GG | 300 | Gas Turbine/Jet Engine (Simple Cycle Operation) | MRO | Summer | 310.6666 | 80 | 1 | 1 | 4609-Other exciter problems | SF-Startup Failure | 300-Gas Turbine/Jet Engine (Simple Cycle Operation)
4609 | Other exciter problems | Generator | Exciter | SF | Startup Failure | 2023 | Gas | GG | 300 | Gas Turbine/Jet Engine (Simple Cycle Operation) | RFC | Summer | 595.0832 | 185 | 1 | 1 | 4609-Other exciter problems | SF-Startup Failure | 300-Gas Turbine/Jet Engine (Simple Cycle Operation)
4609 | Other exciter problems | Generator | Exciter | U1 | Forced - Immediate | 2023 | Gas | GG | 300 | Gas Turbine/Jet Engine (Simple Cycle Operation) | SERC | Off-Peak | 1625.4166 | 83 | 1 | 1 | 4609-Other exciter problems | U1-Forced - Immediate | 300-Gas Turbine/Jet Engine (Simple Cycle Operation)
4609 | Other exciter problems | Generator | Exciter | U1 | Forced - Immediate | 2023 | Gas | GG | 300 | Gas Turbine/Jet Engine (Simple Cycle Operation) | SERC | Summer | 5608.7582 | 149.9 | 1 | 1 | 4609-Other exciter problems | U1-Forced - Immediate | 300-Gas Turbine/Jet Engine (Simple Cycle Operation)
4609 | Other exciter problems | Generator | Exciter | U1 | Forced - Immediate | 2023 | Gas | GG | 300 | Gas Turbine/Jet Engine (Simple Cycle Operation) | WECC | Winter | 66684.9167 | 35 | 1 | 1 | 4609-Other exciter problems | U1-Forced - Immediate | 300-Gas Turbine/Jet Engine (Simple Cycle Operation)
4609 | Other exciter problems | Generator | Exciter | D1 | Forced - Immediate | 2023 | Oil | DI | 300 | Gas Turbine/Jet Engine (Simple Cycle Operation) | NPCC | Summer | 553.4167 | 29 | 1 | 1 | 4609-Other exciter problems | D1-Forced - Immediate | 300-Gas Turbine/Jet Engine (Simple Cycle Operation)
4609 | Other exciter problems | Generator | Exciter | SF | Startup Failure | 2023 | Gas | GG | 300 | Gas Turbine/Jet Engine (Simple Cycle Operation) | SERC | Off-Peak | 1392.3 | 153 | 1 | 1 | 4609-Other exciter problems | SF-Startup Failure | 300-Gas Turbine/Jet Engine (Simple Cycle Operation)
4609 | Other exciter problems | Generator | Exciter | SF | Startup Failure | 2023 | Gas | GG | 300 | Gas Turbine/Jet Engine (Simple Cycle Operation) | MRO | Winter | 324.4999 | 165 | 1 | 1 | 4609-Other exciter problems | SF-Startup Failure | 300-Gas Turbine/Jet Engine (Simple Cycle Operation)
4609 | Other exciter problems | Generator | Exciter | SF | Startup Failure | 2023 | Oil | DI | 300 | Gas Turbine/Jet Engine (Simple Cycle Operation) | SERC | Off-Peak | 1651.9066 | 61.6 | 1 | 1 | 4609-Other exciter problems | SF-Startup Failure | 300-Gas Turbine/Jet Engine (Simple Cycle Operation)
4609 | Other exciter problems | Generator | Exciter | U1 | Forced - Immediate | 2023 | Gas | GG | 300 | Gas Turbine/Jet Engine (Simple Cycle Operation) | TRE | Off-Peak | 1192.88 | 49.6 | 1 | 1 | 4609-Other exciter problems | U1-Forced - Immediate | 300-Gas Turbine/Jet Engine (Simple Cycle Operation)
4609 | Other exciter problems | Generator | Exciter | U1 | Forced - Immediate | 2023 | Gas | GG | 300 | Gas Turbine/Jet Engine (Simple Cycle Operation) | SERC | Off-Peak | 2290.75 | 85 | 1 | 1 | 4609-Other exciter problems | U1-Forced - Immediate | 300-Gas Turbine/Jet Engine (Simple Cycle Operation)
4609 | Other exciter problems | Generator | Exciter | U1 | Forced - Immediate | 2023 | Gas | GG | 300 | Gas Turbine/Jet Engine (Simple Cycle Operation) | SERC | Off-Peak | 2821.5833 | 49 | 1 | 1 | 4609-Other exciter problems | U1-Forced - Immediate | 300-Gas Turbine/Jet Engine (Simple Cycle Operation)
4609 | Other exciter problems | Generator | Exciter | U1 | Forced - Immediate | 2023 | Gas | GG | 300 | Gas Turbine/Jet Engine (Simple Cycle Operation) | SERC | Summer | 62.6666 | 80 | 1 | 1 | 4609-Other exciter problems | U1-Forced - Immediate | 300-Gas Turbine/Jet Engine (Simple Cycle Operation)
4609 | Other exciter problems | Generator | Exciter | U1 | Forced - Immediate | 2023 | Gas | GG | 300 | Gas Turbine/Jet Engine (Simple Cycle Operation) | RFC | Winter | 2726.5 | 57 | 1 | 1 | 4609-Other exciter problems | U1-Forced - Immediate | 300-Gas Turbine/Jet Engine (Simple Cycle Operation)
4609 | Other exciter problems | Generator | Exciter | U1 | Forced - Immediate | 2023 | Gas | GG | 300 | Gas Turbine/Jet Engine (Simple Cycle Operation) | WECC | Winter | 139796.4167 | 35 | 1 | 1 | 4609-Other exciter problems | U1-Forced - Immediate | 300-Gas Turbine/Jet Engine (Simple Cycle Operation)
4609 | Other exciter problems | Generator | Exciter | U1 | Forced - Immediate | 2023 | Oil | DI | 300 | Gas Turbine/Jet Engine (Simple Cycle Operation) | WECC | Summer | 561.6667 | 50 | 1 | 1 | 4609-Other exciter problems | U1-Forced - Immediate | 300-Gas Turbine/Jet Engine (Simple Cycle Operation)
4609 | Other exciter problems | Generator | Exciter | U1 | Forced - Immediate | 2023 | Oil | DI | 300 | Gas Turbine/Jet Engine (Simple Cycle Operation) | MRO | Summer | 44013 | 61.2 | 1 | 1 | 4609-Other exciter problems | U1-Forced - Immediate | 300-Gas Turbine/Jet Engine (Simple Cycle Operation)
4609 | Other exciter problems | Generator | Exciter | SF | Startup Failure | 2023 | Gas | GG | 300 | Gas Turbine/Jet Engine (Simple Cycle Operation) | RFC | Off-Peak | 9.9833 | 119.8 | 1 | 1 | 4609-Other exciter problems | SF-Startup Failure | 300-Gas Turbine/Jet Engine (Simple Cycle Operation)
4609 | Other exciter problems | Generator | Exciter | SF | Startup Failure | 2023 | Gas | GG | 300 | Gas Turbine/Jet Engine (Simple Cycle Operation) | TRE | Summer | 10.4 | 104 | 1 | 1 | 4609-Other exciter problems | SF-Startup Failure | 300-Gas Turbine/Jet Engine (Simple Cycle Operation)
4609 | Other exciter problems | Generator | Exciter | U1 | Forced - Immediate | 2023 | Gas | GG | 300 | Gas Turbine/Jet Engine (Simple Cycle Operation) | MRO | Off-Peak | 2082.88 | 84.9 | 1 | 1 | 4609-Other exciter problems | U1-Forced - Immediate | 300-Gas Turbine/Jet Engine (Simple Cycle Operation)
4609 | Other exciter problems | Generator | Exciter | SF | Startup Failure | 2023 | Gas | GG | 300 | Gas Turbine/Jet Engine (Simple Cycle Operation) | MRO | Off-Peak | 62.8833 | 107.8 | 1 | 1 | 4609-Other exciter problems | SF-Startup Failure | 300-Gas Turbine/Jet Engine (Simple Cycle Operation)
4609 | Other exciter problems | Generator | Exciter | U1 | Forced - Immediate | 2023 | Gas | GG | 300 | Gas Turbine/Jet Engine (Simple Cycle Operation) | SERC | Summer | 460.5333 | 157 | 1 | 1 | 4609-Other exciter problems | U1-Forced - Immediate | 300-Gas Turbine/Jet Engine (Simple Cycle Operation)
4609 | Other exciter problems | Generator | Exciter | U1 | Forced - Immediate | 2023 | Gas | GG | 300 | Gas Turbine/Jet Engine (Simple Cycle Operation) | TRE | Summer | 765.4 | 43 | 1 | 1 | 4609-Other exciter problems | U1-Forced - Immediate | 300-Gas Turbine/Jet Engine (Simple Cycle Operation)
4609 | Other exciter problems | Generator | Exciter | D1 | Forced - Immediate | 2023 | Gas | GG | 300 | Gas Turbine/Jet Engine (Simple Cycle Operation) | SERC | Summer | 3.5667 | 2 | 1 | 1 | 4609-Other exciter problems | D1-Forced - Immediate | 300-Gas Turbine/Jet Engine (Simple Cycle Operation)
4609 | Other exciter problems | Generator | Exciter | U1 | Forced - Immediate | 2023 | Gas | GG | 300 | Gas Turbine/Jet Engine (Simple Cycle Operation) | SERC | Summer | 267.3 | 81 | 1 | 1 | 4609-Other exciter problems | U1-Forced - Immediate | 300-Gas Turbine/Jet Engine (Simple Cycle Operation)
4609 | Other exciter problems | Generator | Exciter | U1 | Forced - Immediate | 2023 | Oil | DI | 300 | Gas Turbine/Jet Engine (Simple Cycle Operation) | SERC | Off-Peak | 7776.6 | 36 | 1 | 1 | 4609-Other exciter problems | U1-Forced - Immediate | 300-Gas Turbine/Jet Engine (Simple Cycle Operation)
4609 | Other exciter problems | Generator | Exciter | SF | Startup Failure | 2023 | Gas | GG | 300 | Gas Turbine/Jet Engine (Simple Cycle Operation) | SERC | Summer | 455.0832 | 215 | 1 | 1 | 4609-Other exciter problems | SF-Startup Failure | 300-Gas Turbine/Jet Engine (Simple Cycle Operation)
4609 | Other exciter problems | Generator | Exciter | U1 | Forced - Immediate | 2023 | Gas | GG | 300 | Gas Turbine/Jet Engine (Simple Cycle Operation) | TRE | Off-Peak | 101.6666 | 100 | 1 | 1 | 4609-Other exciter problems | U1-Forced - Immediate | 300-Gas Turbine/Jet Engine (Simple Cycle Operation)
4609 | Other exciter problems | Generator | Exciter | U1 | Forced - Immediate | 2023 | Gas | GG | 300 | Gas Turbine/Jet Engine (Simple Cycle Operation) | WECC | Off-Peak | 1682.4583 | 74.5 | 1 | 1 | 4609-Other exciter problems | U1-Forced - Immediate | 300-Gas Turbine/Jet Engine (Simple Cycle Operation)
4609 | Other exciter problems | Generator | Exciter | U1 | Forced - Immediate | 2023 | Gas | GG | 300 | Gas Turbine/Jet Engine (Simple Cycle Operation) | WECC | Summer | 37.5 | 30 | 1 | 1 | 4609-Other exciter problems | U1-Forced - Immediate | 300-Gas Turbine/Jet Engine (Simple Cycle Operation)
4609 | Other exciter problems | Generator | Exciter | U1 | Forced - Immediate | 2023 | Gas | GG | 300 | Gas Turbine/Jet Engine (Simple Cycle Operation) | TRE | Summer | 2270.4 | 43 | 1 | 1 | 4609-Other exciter problems | U1-Forced - Immediate | 300-Gas Turbine/Jet Engine (Simple Cycle Operation)
4609 | Other exciter problems | Generator | Exciter | U1 | Forced - Immediate | 2023 | Gas | GG | 300 | Gas Turbine/Jet Engine (Simple Cycle Operation) | TRE | Winter | 192.56 | 49.8 | 1 | 1 | 4609-Other exciter problems | U1-Forced - Immediate | 300-Gas Turbine/Jet Engine (Simple Cycle Operation)
4609 | Other exciter problems | Generator | Exciter | U1 | Forced - Immediate | 2023 | Gas | GG | 300 | Gas Turbine/Jet Engine (Simple Cycle Operation) | NPCC | Off-Peak | 165.075 | 21.3 | 1 | 1 | 4609-Other exciter problems | U1-Forced - Immediate | 300-Gas Turbine/Jet Engine (Simple Cycle Operation)
4609 | Other exciter problems | Generator | Exciter | U1 | Forced - Immediate | 2023 | Gas | GG | 300 | Gas Turbine/Jet Engine (Simple Cycle Operation) | SERC | Off-Peak | 2972.5333 | 157 | 1 | 1 | 4609-Other exciter problems | U1-Forced - Immediate | 300-Gas Turbine/Jet Engine (Simple Cycle Operation)
4609 | Other exciter problems | Generator | Exciter | U1 | Forced - Immediate | 2023 | Gas | GG | 300 | Gas Turbine/Jet Engine (Simple Cycle Operation) | SERC | Summer | 157.25 | 85 | 1 | 1 | 4609-Other exciter problems | U1-Forced - Immediate | 300-Gas Turbine/Jet Engine (Simple Cycle Operation)
4609 | Other exciter problems | Generator | Exciter | U1 | Forced - Immediate | 2023 | Gas | GG | 300 | Gas Turbine/Jet Engine (Simple Cycle Operation) | SERC | Summer | 11717.2499 | 153 | 1 | 1 | 4609-Other exciter problems | U1-Forced - Immediate | 300-Gas Turbine/Jet Engine (Simple Cycle Operation)
4609 | Other exciter problems | Generator | Exciter | U1 | Forced - Immediate | 2023 | Oil | DI | 300 | Gas Turbine/Jet Engine (Simple Cycle Operation) | SERC | Summer | 63.2666 | 52 | 1 | 1 | 4609-Other exciter problems | U1-Forced - Immediate | 300-Gas Turbine/Jet Engine (Simple Cycle Operation)
4609 | Other exciter problems | Generator | Exciter | U2 | Forced - Delayed | 2023 | Gas | GG | 300 | Gas Turbine/Jet Engine (Simple Cycle Operation) | WECC | Off-Peak | 140.595 | 21.63 | 1 | 1 | 4609-Other exciter problems | U2-Forced - Delayed | 300-Gas Turbine/Jet Engine (Simple Cycle Operation)
4609 | Other exciter problems | Generator | Exciter | U2 | Forced - Delayed | 2023 | Gas | GG | 300 | Gas Turbine/Jet Engine (Simple Cycle Operation) | WECC | Off-Peak | 5391.638 | 21.63 | 1 | 1 | 4609-Other exciter problems | U2-Forced - Delayed | 300-Gas Turbine/Jet Engine (Simple Cycle Operation)
4609 | Other exciter problems | Generator | Exciter | SF | Startup Failure | 2023 | Gas | GG | 300 | Gas Turbine/Jet Engine (Simple Cycle Operation) | RFC | Summer | 108.5133 | 158.8 | 1 | 1 | 4609-Other exciter problems | SF-Startup Failure | 300-Gas Turbine/Jet Engine (Simple Cycle Operation)
4609 | Other exciter problems | Generator | Exciter | U1 | Forced - Immediate | 2023 | Gas | GG | 300 | Gas Turbine/Jet Engine (Simple Cycle Operation) | SERC | Summer | 252 | 80 | 1 | 1 | 4609-Other exciter problems | U1-Forced - Immediate | 300-Gas Turbine/Jet Engine (Simple Cycle Operation)
4609 | Other exciter problems | Generator | Exciter | U1 | Forced - Immediate | 2023 | Gas | GG | 300 | Gas Turbine/Jet Engine (Simple Cycle Operation) | MRO | Winter | 379.75 | 93 | 1 | 1 | 4609-Other exciter problems | U1-Forced - Immediate | 300-Gas Turbine/Jet Engine (Simple Cycle Operation)
4609 | Other exciter problems | Generator | Exciter | U1 | Forced - Immediate | 2023 | Oil | DI | 300 | Gas Turbine/Jet Engine (Simple Cycle Operation) | SERC | Off-Peak | 2834.4333 | 31 | 1 | 1 | 4609-Other exciter problems | U1-Forced - Immediate | 300-Gas Turbine/Jet Engine (Simple Cycle Operation)
4609 | Other exciter problems | Generator | Exciter | U1 | Forced - Immediate | 2023 | Oil | DI | 300 | Gas Turbine/Jet Engine (Simple Cycle Operation) | RFC | Off-Peak | 3564.3 | 109 | 1 | 1 | 4609-Other exciter problems | U1-Forced - Immediate | 300-Gas Turbine/Jet Engine (Simple Cycle Operation)
4609 | Other exciter problems | Generator | Exciter | SF | Startup Failure | 2023 | Gas | GG | 300 | Gas Turbine/Jet Engine (Simple Cycle Operation) | SERC | Off-Peak | 4558.9133 | 58.1 | 1 | 1 | 4609-Other exciter problems | SF-Startup Failure | 300-Gas Turbine/Jet Engine (Simple Cycle Operation)
4609 | Other exciter problems | Generator | Exciter | SF | Startup Failure | 2023 | Gas | GG | 300 | Gas Turbine/Jet Engine (Simple Cycle Operation) | TRE | Summer | 22.5333 | 104 | 1 | 1 | 4609-Other exciter problems | SF-Startup Failure | 300-Gas Turbine/Jet Engine (Simple Cycle Operation)
4609 | Other exciter problems | Generator | Exciter | SF | Startup Failure | 2023 | Oil | DI | 300 | Gas Turbine/Jet Engine (Simple Cycle Operation) | RFC | Off-Peak | 87.3233 | 78.2 | 1 | 1 | 4609-Other exciter problems | SF-Startup Failure | 300-Gas Turbine/Jet Engine (Simple Cycle Operation)
4609 | Other exciter problems | Generator | Exciter | U1 | Forced - Immediate | 2023 | Gas | GG | 300 | Gas Turbine/Jet Engine (Simple Cycle Operation) | WECC | Off-Peak | 2328.5 | 30 | 2 | 2 | 4609-Other exciter problems | U1-Forced - Immediate | 300-Gas Turbine/Jet Engine (Simple Cycle Operation)
4609 | Other exciter problems | Generator | Exciter | U1 | Forced - Immediate | 2023 | Gas | GG | 300 | Gas Turbine/Jet Engine (Simple Cycle Operation) | TRE | Off-Peak | 4528.3333 | 100 | 1 | 1 | 4609-Other exciter problems | U1-Forced - Immediate | 300-Gas Turbine/Jet Engine (Simple Cycle Operation)
4609 | Other exciter problems | Generator | Exciter | U1 | Forced - Immediate | 2023 | Gas | GG | 300 | Gas Turbine/Jet Engine (Simple Cycle Operation) | SERC | Summer | 67.5 | 81 | 1 | 1 | 4609-Other exciter problems | U1-Forced - Immediate | 300-Gas Turbine/Jet Engine (Simple Cycle Operation)
4609 | Other exciter problems | Generator | Exciter | U1 | Forced - Immediate | 2023 | Gas | GG | 300 | Gas Turbine/Jet Engine (Simple Cycle Operation) | TRE | Summer | 1793.1 | 43 | 1 | 1 | 4609-Other exciter problems | U1-Forced - Immediate | 300-Gas Turbine/Jet Engine (Simple Cycle Operation)
4609 | Other exciter problems | Generator | Exciter | U1 | Forced - Immediate | 2023 | Oil | DI | 300 | Gas Turbine/Jet Engine (Simple Cycle Operation) | SERC | Off-Peak | 3410.5166 | 31 | 1 | 1 | 4609-Other exciter problems | U1-Forced - Immediate | 300-Gas Turbine/Jet Engine (Simple Cycle Operation)
4609 | Other exciter problems | Generator | Exciter | D1 | Forced - Immediate | 2023 | Gas | GG | 300 | Gas Turbine/Jet Engine (Simple Cycle Operation) | SERC | Off-Peak | 2.25 | 1 | 1 | 1 | 4609-Other exciter problems | D1-Forced - Immediate | 300-Gas Turbine/Jet Engine (Simple Cycle Operation)
4609 | Other exciter problems | Generator | Exciter | SF | Startup Failure | 2023 | Gas | GG | 300 | Gas Turbine/Jet Engine (Simple Cycle Operation) | SERC | Off-Peak | 8.5375 | 102.45 | 1 | 1 | 4609-Other exciter problems | SF-Startup Failure | 300-Gas Turbine/Jet Engine (Simple Cycle Operation)
4609 | Other exciter problems | Generator | Exciter | SF | Startup Failure | 2023 | Gas | GG | 300 | Gas Turbine/Jet Engine (Simple Cycle Operation) | RFC | Summer | 4606.2899 | 167.4 | 1 | 1 | 4609-Other exciter problems | SF-Startup Failure | 300-Gas Turbine/Jet Engine (Simple Cycle Operation)
4609 | Other exciter problems | Generator | Exciter | U1 | Forced - Immediate | 2023 | Gas | GG | 300 | Gas Turbine/Jet Engine (Simple Cycle Operation) | WECC | Off-Peak | 291.0666 | 59 | 1 | 1 | 4609-Other exciter problems | U1-Forced - Immediate | 300-Gas Turbine/Jet Engine (Simple Cycle Operation)
4609 | Other exciter problems | Generator | Exciter | U1 | Forced - Immediate | 2023 | Gas | GG | 300 | Gas Turbine/Jet Engine (Simple Cycle Operation) | WECC | Off-Peak | 825.7333 | 44 | 1 | 1 | 4609-Other exciter problems | U1-Forced - Immediate | 300-Gas Turbine/Jet Engine (Simple Cycle Operation)
4609 | Other exciter problems | Generator | Exciter | U1 | Forced - Immediate | 2023 | Gas | GG | 300 | Gas Turbine/Jet Engine (Simple Cycle Operation) | TRE | Summer | 19.35 | 43 | 1 | 1 | 4609-Other exciter problems | U1-Forced - Immediate | 300-Gas Turbine/Jet Engine (Simple Cycle Operation)
4609 | Other exciter problems | Generator | Exciter | U1 | Forced - Immediate | 2023 | Gas | GG | 300 | Gas Turbine/Jet Engine (Simple Cycle Operation) | SERC | Summer | 192.6666 | 85 | 1 | 1 | 4609-Other exciter problems | U1-Forced - Immediate | 300-Gas Turbine/Jet Engine (Simple Cycle Operation)
4609 | Other exciter problems | Generator | Exciter | U1 | Forced - Immediate | 2023 | Oil | DI | 300 | Gas Turbine/Jet Engine (Simple Cycle Operation) | SERC | Off-Peak | 1.0333 | 31 | 1 | 1 | 4609-Other exciter problems | U1-Forced - Immediate | 300-Gas Turbine/Jet Engine (Simple Cycle Operation)
4609 | Other exciter problems | Generator | Exciter | D1 | Forced - Immediate | 2023 | Gas | GG | 400 | Internal Combustion/Reciprocating Engines | MRO | Off-Peak | 22202.1 | 9 | 1 | 1 | 4609-Other exciter problems | D1-Forced - Immediate | 400-Internal Combustion/Reciprocating Engines
4609 | Other exciter problems | Generator | Exciter | SF | Startup Failure | 2023 | Hydro | WA | 500 | Pumped Storage/Hydro | MRO | Summer | 40.1333 | 43 | 1 | 1 | 4609-Other exciter problems | SF-Startup Failure | 500-Pumped Storage/Hydro
4609 | Other exciter problems | Generator | Exciter | SF | Startup Failure | 2023 | Hydro | WA | 500 | Pumped Storage/Hydro | SERC | Winter | 74.5333 | 52 | 1 | 1 | 4609-Other exciter problems | SF-Startup Failure | 500-Pumped Storage/Hydro
4609 | Other exciter problems | Generator | Exciter | U1 | Forced - Immediate | 2023 | Hydro | WA | 500 | Pumped Storage/Hydro | SERC | Off-Peak | 4.4 | 24 | 1 | 1 | 4609-Other exciter problems | U1-Forced - Immediate | 500-Pumped Storage/Hydro
4609 | Other exciter problems | Generator | Exciter | U1 | Forced - Immediate | 2023 | Hydro | WA | 500 | Pumped Storage/Hydro | WECC | Off-Peak | 80.3926 | 52.43 | 1 | 1 | 4609-Other exciter problems | U1-Forced - Immediate | 500-Pumped Storage/Hydro
4609 | Other exciter problems | Generator | Exciter | U1 | Forced - Immediate | 2023 | Hydro | WA | 500 | Pumped Storage/Hydro | RFC | Off-Peak | 197.6 | 48 | 1 | 1 | 4609-Other exciter problems | U1-Forced - Immediate | 500-Pumped Storage/Hydro
4609 | Other exciter problems | Generator | Exciter | U1 | Forced - Immediate | 2023 | Hydro | WA | 500 | Pumped Storage/Hydro | WECC | Off-Peak | 214.963 | 52.43 | 1 | 1 | 4609-Other exciter problems | U1-Forced - Immediate | 500-Pumped Storage/Hydro
4609 | Other exciter problems | Generator | Exciter | U1 | Forced - Immediate | 2023 | Hydro | WA | 500 | Pumped Storage/Hydro | WECC | Summer | 45.6166 | 80.5 | 2 | 2 | 4609-Other exciter problems | U1-Forced - Immediate | 500-Pumped Storage/Hydro
4609 | Other exciter problems | Generator | Exciter | U1 | Forced - Immediate | 2023 | Hydro | WA | 500 | Pumped Storage/Hydro | SERC | Summer | 649.3525 | 36.93 | 1 | 1 | 4609-Other exciter problems | U1-Forced - Immediate | 500-Pumped Storage/Hydro
4609 | Other exciter problems | Generator | Exciter | U1 | Forced - Immediate | 2023 | Hydro | WA | 500 | Pumped Storage/Hydro | WECC | Winter | 124.8 | 78 | 1 | 1 | 4609-Other exciter problems | U1-Forced - Immediate | 500-Pumped Storage/Hydro
4609 | Other exciter problems | Generator | Exciter | U1 | Forced - Immediate | 2023 | Hydro | WA | 500 | Pumped Storage/Hydro | WECC | Winter | 1131.0833 | 122.5 | 1 | 1 | 4609-Other exciter problems | U1-Forced - Immediate | 500-Pumped Storage/Hydro
4609 | Other exciter problems | Generator | Exciter | U1 | Forced - Immediate | 2023 | Hydro | WA | 500 | Pumped Storage/Hydro | WECC | Winter | 1747.977 | 67.62 | 1 | 1 | 4609-Other exciter problems | U1-Forced - Immediate | 500-Pumped Storage/Hydro
4609 | Other exciter problems | Generator | Exciter | U2 | Forced - Delayed | 2023 | Hydro | WA | 500 | Pumped Storage/Hydro | SERC | Summer | 210.45 | 51.75 | 1 | 1 | 4609-Other exciter problems | U2-Forced - Delayed | 500-Pumped Storage/Hydro
4609 | Other exciter problems | Generator | Exciter | SF | Startup Failure | 2023 | Hydro | WA | 500 | Pumped Storage/Hydro | WECC | Summer | 27.95 | 111.8 | 1 | 1 | 4609-Other exciter problems | SF-Startup Failure | 500-Pumped Storage/Hydro
4609 | Other exciter problems | Generator | Exciter | SF | Startup Failure | 2023 | Hydro | WA | 500 | Pumped Storage/Hydro | WECC | Summer | 520.9493 | 139.54 | 1 | 1 | 4609-Other exciter problems | SF-Startup Failure | 500-Pumped Storage/Hydro
4609 | Other exciter problems | Generator | Exciter | SF | Startup Failure | 2023 | Hydro | WA | 500 | Pumped Storage/Hydro | RFC | Summer | 2190.625 | 37.5 | 1 | 1 | 4609-Other exciter problems | SF-Startup Failure | 500-Pumped Storage/Hydro
4609 | Other exciter problems | Generator | Exciter | SF | Startup Failure | 2023 | Hydro | WA | 500 | Pumped Storage/Hydro | WECC | Winter | 943.3666 | 91 | 1 | 1 | 4609-Other exciter problems | SF-Startup Failure | 500-Pumped Storage/Hydro
4609 | Other exciter problems | Generator | Exciter | SF | Startup Failure | 2023 | Hydro | WA | 500 | Pumped Storage/Hydro | SERC | Winter | 9169.8663 | 502 | 1 | 1 | 4609-Other exciter problems | SF-Startup Failure | 500-Pumped Storage/Hydro
4609 | Other exciter problems | Generator | Exciter | U1 | Forced - Immediate | 2023 | Hydro | WA | 500 | Pumped Storage/Hydro | SERC | Off-Peak | 24.1667 | 50 | 1 | 1 | 4609-Other exciter problems | U1-Forced - Immediate | 500-Pumped Storage/Hydro
4609 | Other exciter problems | Generator | Exciter | U1 | Forced - Immediate | 2023 | Hydro | WA | 500 | Pumped Storage/Hydro | NPCC | Off-Peak | 92.7831 | 293 | 1 | 1 | 4609-Other exciter problems | U1-Forced - Immediate | 500-Pumped Storage/Hydro
4609 | Other exciter problems | Generator | Exciter | U1 | Forced - Immediate | 2023 | Hydro | WA | 500 | Pumped Storage/Hydro | SERC | Off-Peak | 182.5 | 50 | 1 | 1 | 4609-Other exciter problems | U1-Forced - Immediate | 500-Pumped Storage/Hydro
4609 | Other exciter problems | Generator | Exciter | U1 | Forced - Immediate | 2023 | Hydro | WA | 500 | Pumped Storage/Hydro | MRO | Summer | 46.5833 | 43 | 1 | 1 | 4609-Other exciter problems | U1-Forced - Immediate | 500-Pumped Storage/Hydro
4609 | Other exciter problems | Generator | Exciter | U1 | Forced - Immediate | 2023 | Hydro | WA | 500 | Pumped Storage/Hydro | WECC | Summer | 810.5416 | 122.5 | 1 | 1 | 4609-Other exciter problems | U1-Forced - Immediate | 500-Pumped Storage/Hydro
4609 | Other exciter problems | Generator | Exciter | U1 | Forced - Immediate | 2023 | Hydro | WA | 500 | Pumped Storage/Hydro | WECC | Summer | 2603.37 | 161.7 | 1 | 1 | 4609-Other exciter problems | U1-Forced - Immediate | 500-Pumped Storage/Hydro
4609 | Other exciter problems | Generator | Exciter | U1 | Forced - Immediate | 2023 | Hydro | WA | 500 | Pumped Storage/Hydro | RFC | Winter | 5.8 | 29 | 1 | 1 | 4609-Other exciter problems | U1-Forced - Immediate | 500-Pumped Storage/Hydro
4609 | Other exciter problems | Generator | Exciter | U1 | Forced - Immediate | 2023 | Hydro | WA | 500 | Pumped Storage/Hydro | NPCC | Winter | 4083.6308 | 27.67 | 1 | 1 | 4609-Other exciter problems | U1-Forced - Immediate | 500-Pumped Storage/Hydro
4609 | Other exciter problems | Generator | Exciter | SF | Startup Failure | 2023 | Hydro | WA | 500 | Pumped Storage/Hydro | SERC | Summer | 11.2666 | 52 | 1 | 1 | 4609-Other exciter problems | SF-Startup Failure | 500-Pumped Storage/Hydro
4609 | Other exciter problems | Generator | Exciter | SF | Startup Failure | 2023 | Hydro | WA | 500 | Pumped Storage/Hydro | MRO | Summer | 25.0833 | 43 | 1 | 1 | 4609-Other exciter problems | SF-Startup Failure | 500-Pumped Storage/Hydro
4609 | Other exciter problems | Generator | Exciter | SF | Startup Failure | 2023 | Hydro | WA | 500 | Pumped Storage/Hydro | SERC | Winter | 52 | 52 | 1 | 1 | 4609-Other exciter problems | SF-Startup Failure | 500-Pumped Storage/Hydro
4609 | Other exciter problems | Generator | Exciter | SF | Startup Failure | 2023 | Hydro | WA | 500 | Pumped Storage/Hydro | MRO | Winter | 2924.0667 | 23 | 1 | 1 | 4609-Other exciter problems | SF-Startup Failure | 500-Pumped Storage/Hydro
4609 | Other exciter problems | Generator | Exciter | U1 | Forced - Immediate | 2023 | Hydro | WA | 500 | Pumped Storage/Hydro | SERC | Off-Peak | 84.375 | 37.5 | 1 | 1 | 4609-Other exciter problems | U1-Forced - Immediate | 500-Pumped Storage/Hydro
4609 | Other exciter problems | Generator | Exciter | U1 | Forced - Immediate | 2023 | Hydro | WA | 500 | Pumped Storage/Hydro | WECC | Off-Peak | 1247.54 | 186.2 | 1 | 1 | 4609-Other exciter problems | U1-Forced - Immediate | 500-Pumped Storage/Hydro
4609 | Other exciter problems | Generator | Exciter | U1 | Forced - Immediate | 2023 | Hydro | WA | 500 | Pumped Storage/Hydro | WECC | Summer | 525 | 30 | 1 | 1 | 4609-Other exciter problems | U1-Forced - Immediate | 500-Pumped Storage/Hydro
4609 | Other exciter problems | Generator | Exciter | U1 | Forced - Immediate | 2023 | Hydro | WA | 500 | Pumped Storage/Hydro | WECC | Summer | 617.6666 | 34 | 1 | 1 | 4609-Other exciter problems | U1-Forced - Immediate | 500-Pumped Storage/Hydro
4609 | Other exciter problems | Generator | Exciter | U1 | Forced - Immediate | 2023 | Hydro | WA | 500 | Pumped Storage/Hydro | WECC | Summer | 1316.4332 | 270.5 | 1 | 1 | 4609-Other exciter problems | U1-Forced - Immediate | 500-Pumped Storage/Hydro
4609 | Other exciter problems | Generator | Exciter | U2 | Forced - Delayed | 2023 | Hydro | WA | 500 | Pumped Storage/Hydro | WECC | Off-Peak | 283.2067 | 18.47 | 1 | 1 | 4609-Other exciter problems | U2-Forced - Delayed | 500-Pumped Storage/Hydro
4609 | Other exciter problems | Generator | Exciter | SF | Startup Failure | 2023 | Hydro | WA | 500 | Pumped Storage/Hydro | WECC | Off-Peak | 28.73 | 114.92 | 1 | 2 | 4609-Other exciter problems | SF-Startup Failure | 500-Pumped Storage/Hydro
4609 | Other exciter problems | Generator | Exciter | SF | Startup Failure | 2023 | Hydro | WA | 500 | Pumped Storage/Hydro | SERC | Winter | 61.5333 | 52 | 1 | 1 | 4609-Other exciter problems | SF-Startup Failure | 500-Pumped Storage/Hydro
4609 | Other exciter problems | Generator | Exciter | SF | Startup Failure | 2023 | Hydro | WA | 500 | Pumped Storage/Hydro | SERC | Winter | 75.4 | 52 | 1 | 1 | 4609-Other exciter problems | SF-Startup Failure | 500-Pumped Storage/Hydro
4609 | Other exciter problems | Generator | Exciter | U1 | Forced - Immediate | 2023 | Hydro | WA | 500 | Pumped Storage/Hydro | SERC | Off-Peak | 14 | 24 | 1 | 1 | 4609-Other exciter problems | U1-Forced - Immediate | 500-Pumped Storage/Hydro
4609 | Other exciter problems | Generator | Exciter | U1 | Forced - Immediate | 2023 | Hydro | WA | 500 | Pumped Storage/Hydro | NPCC | Summer | 38.9332 | 292 | 1 | 1 | 4609-Other exciter problems | U1-Forced - Immediate | 500-Pumped Storage/Hydro
4609 | Other exciter problems | Generator | Exciter | U1 | Forced - Immediate | 2023 | Hydro | WA | 500 | Pumped Storage/Hydro | WECC | Summer | 52.325 | 80.5 | 3 | 3 | 4609-Other exciter problems | U1-Forced - Immediate | 500-Pumped Storage/Hydro
4609 | Other exciter problems | Generator | Exciter | U1 | Forced - Immediate | 2023 | Hydro | WA | 500 | Pumped Storage/Hydro | SERC | Summer | 475.2 | 54 | 1 | 1 | 4609-Other exciter problems | U1-Forced - Immediate | 500-Pumped Storage/Hydro
4609 | Other exciter problems | Generator | Exciter | U1 | Forced - Immediate | 2023 | Hydro | WA | 500 | Pumped Storage/Hydro | NPCC | Winter | 1024 | 60 | 1 | 1 | 4609-Other exciter problems | U1-Forced - Immediate | 500-Pumped Storage/Hydro
4609 | Other exciter problems | Generator | Exciter | D1 | Forced - Immediate | 2023 | Hydro | WA | 500 | Pumped Storage/Hydro | WECC | Summer | 81.9 | 18 | 1 | 1 | 4609-Other exciter problems | D1-Forced - Immediate | 500-Pumped Storage/Hydro
4609 | Other exciter problems | Generator | Exciter | SF | Startup Failure | 2023 | Hydro | WA | 500 | Pumped Storage/Hydro | SERC | Winter | 6.72 | 33.6 | 1 | 1 | 4609-Other exciter problems | SF-Startup Failure | 500-Pumped Storage/Hydro
4609 | Other exciter problems | Generator | Exciter | SF | Startup Failure | 2023 | Hydro | WA | 500 | Pumped Storage/Hydro | SERC | Winter | 70.2 | 52 | 1 | 1 | 4609-Other exciter problems | SF-Startup Failure | 500-Pumped Storage/Hydro
4609 | Other exciter problems | Generator | Exciter | U1 | Forced - Immediate | 2023 | Hydro | WA | 500 | Pumped Storage/Hydro | WECC | Off-Peak | 75.1333 | 98 | 1 | 1 | 4609-Other exciter problems | U1-Forced - Immediate | 500-Pumped Storage/Hydro
4609 | Other exciter problems | Generator | Exciter | U1 | Forced - Immediate | 2023 | Hydro | WA | 500 | Pumped Storage/Hydro | WECC | Off-Peak | 3182.6666 | 155 | 1 | 1 | 4609-Other exciter problems | U1-Forced - Immediate | 500-Pumped Storage/Hydro
4609 | Other exciter problems | Generator | Exciter | U1 | Forced - Immediate | 2023 | Hydro | WA | 500 | Pumped Storage/Hydro | SERC | Off-Peak | 5424.9997 | 420 | 1 | 1 | 4609-Other exciter problems | U1-Forced - Immediate | 500-Pumped Storage/Hydro
4609 | Other exciter problems | Generator | Exciter | U1 | Forced - Immediate | 2023 | Hydro | WA | 500 | Pumped Storage/Hydro | WECC | Off-Peak | 5947.179 | 67.62 | 1 | 1 | 4609-Other exciter problems | U1-Forced - Immediate | 500-Pumped Storage/Hydro
4609 | Other exciter problems | Generator | Exciter | U1 | Forced - Immediate | 2023 | Hydro | WA | 500 | Pumped Storage/Hydro | WECC | Summer | 178.4416 | 80.5 | 1 | 1 | 4609-Other exciter problems | U1-Forced - Immediate | 500-Pumped Storage/Hydro
4609 | Other exciter problems | Generator | Exciter | U1 | Forced - Immediate | 2023 | Hydro | WA | 500 | Pumped Storage/Hydro | WECC | Summer | 789.386 | 75.66 | 1 | 1 | 4609-Other exciter problems | U1-Forced - Immediate | 500-Pumped Storage/Hydro
4609 | Other exciter problems | Generator | Exciter | U1 | Forced - Immediate | 2023 | Hydro | WA | 500 | Pumped Storage/Hydro | WECC | Winter | 34.3475 | 37.47 | 1 | 1 | 4609-Other exciter problems | U1-Forced - Immediate | 500-Pumped Storage/Hydro
4609 | Other exciter problems | Generator | Exciter | U1 | Forced - Immediate | 2023 | Hydro | WA | 500 | Pumped Storage/Hydro | WECC | Winter | 40.25 | 80.5 | 1 | 1 | 4609-Other exciter problems | U1-Forced - Immediate | 500-Pumped Storage/Hydro
4609 | Other exciter problems | Generator | Exciter | U1 | Forced - Immediate | 2023 | Hydro | WA | 500 | Pumped Storage/Hydro | SERC | Winter | 2100.0332 | 502 | 1 | 1 | 4609-Other exciter problems | U1-Forced - Immediate | 500-Pumped Storage/Hydro
4609 | Other exciter problems | Generator | Exciter | SF | Startup Failure | 2023 | Hydro | WA | 500 | Pumped Storage/Hydro | SERC | Off-Peak | 2205 | 420 | 1 | 1 | 4609-Other exciter problems | SF-Startup Failure | 500-Pumped Storage/Hydro
4609 | Other exciter problems | Generator | Exciter | SF | Startup Failure | 2023 | Hydro | WA | 500 | Pumped Storage/Hydro | WECC | Summer | 4074.4 | 88 | 1 | 1 | 4609-Other exciter problems | SF-Startup Failure | 500-Pumped Storage/Hydro
4609 | Other exciter problems | Generator | Exciter | U1 | Forced - Immediate | 2023 | Hydro | WA | 500 | Pumped Storage/Hydro | SERC | Off-Peak | 14.6667 | 27.5 | 1 | 1 | 4609-Other exciter problems | U1-Forced - Immediate | 500-Pumped Storage/Hydro
4609 | Other exciter problems | Generator | Exciter | U1 | Forced - Immediate | 2023 | Hydro | WA | 500 | Pumped Storage/Hydro | SERC | Summer | 7.6 | 28.5 | 1 | 1 | 4609-Other exciter problems | U1-Forced - Immediate | 500-Pumped Storage/Hydro
4609 | Other exciter problems | Generator | Exciter | U1 | Forced - Immediate | 2023 | Hydro | WA | 500 | Pumped Storage/Hydro | RFC | Winter | 501.12 | 345.6 | 1 | 1 | 4609-Other exciter problems | U1-Forced - Immediate | 500-Pumped Storage/Hydro
4609 | Other exciter problems | Generator | Exciter | U1 | Forced - Immediate | 2023 | Hydro | WA | 500 | Pumped Storage/Hydro | WECC | Winter | 21315.4 | 270.5 | 1 | 1 | 4609-Other exciter problems | U1-Forced - Immediate | 500-Pumped Storage/Hydro
4609 | Other exciter problems | Generator | Exciter | U1 | Forced - Immediate | 2023 | Hydro | WA | 500 | Pumped Storage/Hydro | SERC | Off-Peak | 138.6666 | 52 | 1 | 1 | 4609-Other exciter problems | U1-Forced - Immediate | 500-Pumped Storage/Hydro
4609 | Other exciter problems | Generator | Exciter | U1 | Forced - Immediate | 2023 | Hydro | WA | 500 | Pumped Storage/Hydro | WECC | Off-Peak | 212.8 | 28 | 1 | 1 | 4609-Other exciter problems | U1-Forced - Immediate | 500-Pumped Storage/Hydro
4609 | Other exciter problems | Generator | Exciter | U1 | Forced - Immediate | 2023 | Hydro | WA | 500 | Pumped Storage/Hydro | WECC | Off-Peak | 1341.3333 | 80 | 1 | 1 | 4609-Other exciter problems | U1-Forced - Immediate | 500-Pumped Storage/Hydro
4609 | Other exciter problems | Generator | Exciter | U1 | Forced - Immediate | 2023 | Hydro | WA | 500 | Pumped Storage/Hydro | WECC | Summer | 3722.3666 | 51.94 | 1 | 1 | 4609-Other exciter problems | U1-Forced - Immediate | 500-Pumped Storage/Hydro
4609 | Other exciter problems | Generator | Exciter | U1 | Forced - Immediate | 2023 | Hydro | WA | 500 | Pumped Storage/Hydro | SERC | Winter | 6032.3663 | 502 | 1 | 1 | 4609-Other exciter problems | U1-Forced - Immediate | 500-Pumped Storage/Hydro
4609 | Other exciter problems | Generator | Exciter | U1 | Forced - Immediate | 2023 | Hydro | WA | 500 | Pumped Storage/Hydro | NPCC | Off-Peak | 354 | 60 | 1 | 1 | 4609-Other exciter problems | U1-Forced - Immediate | 500-Pumped Storage/Hydro
4609 | Other exciter problems | Generator | Exciter | U1 | Forced - Immediate | 2023 | Hydro | WA | 500 | Pumped Storage/Hydro | MRO | Summer | 28.35 | 21 | 1 | 1 | 4609-Other exciter problems | U1-Forced - Immediate | 500-Pumped Storage/Hydro
4609 | Other exciter problems | Generator | Exciter | U1 | Forced - Immediate | 2023 | Hydro | WA | 500 | Pumped Storage/Hydro | RFC | Winter | 104.4 | 348 | 1 | 1 | 4609-Other exciter problems | U1-Forced - Immediate | 500-Pumped Storage/Hydro
4609 | Other exciter problems | Generator | Exciter | U1 | Forced - Immediate | 2023 | Hydro | WA | 500 | Pumped Storage/Hydro | RFC | Winter | 426.9799 | 346.2 | 1 | 1 | 4609-Other exciter problems | U1-Forced - Immediate | 500-Pumped Storage/Hydro
4609 | Other exciter problems | Generator | Exciter | SF | Startup Failure | 2023 | Hydro | WA | 500 | Pumped Storage/Hydro | RFC | Winter | 42.5 | 30 | 1 | 1 | 4609-Other exciter problems | SF-Startup Failure | 500-Pumped Storage/Hydro
4609 | Other exciter problems | Generator | Exciter | SF | Startup Failure | 2023 | Hydro | WA | 500 | Pumped Storage/Hydro | SERC | Winter | 131.4667 | 29 | 1 | 1 | 4609-Other exciter problems | SF-Startup Failure | 500-Pumped Storage/Hydro
4609 | Other exciter problems | Generator | Exciter | SF | Startup Failure | 2023 | Hydro | WA | 500 | Pumped Storage/Hydro | WECC | Winter | 390.24 | 54.2 | 1 | 1 | 4609-Other exciter problems | SF-Startup Failure | 500-Pumped Storage/Hydro
4609 | Other exciter problems | Generator | Exciter | U1 | Forced - Immediate | 2023 | Hydro | WA | 500 | Pumped Storage/Hydro | WECC | Off-Peak | 103.7 | 122 | 1 | 1 | 4609-Other exciter problems | U1-Forced - Immediate | 500-Pumped Storage/Hydro
4609 | Other exciter problems | Generator | Exciter | U1 | Forced - Immediate | 2023 | Hydro | WA | 500 | Pumped Storage/Hydro | WECC | Off-Peak | 1270.2433 | 68.6 | 1 | 1 | 4609-Other exciter problems | U1-Forced - Immediate | 500-Pumped Storage/Hydro
4609 | Other exciter problems | Generator | Exciter | U1 | Forced - Immediate | 2023 | Hydro | WA | 500 | Pumped Storage/Hydro | WECC | Off-Peak | 1665.1666 | 103 | 1 | 1 | 4609-Other exciter problems | U1-Forced - Immediate | 500-Pumped Storage/Hydro
4609 | Other exciter problems | Generator | Exciter | U1 | Forced - Immediate | 2023 | Hydro | WA | 500 | Pumped Storage/Hydro | SERC | Summer | 14.72 | 36.8 | 1 | 1 | 4609-Other exciter problems | U1-Forced - Immediate | 500-Pumped Storage/Hydro
4609 | Other exciter problems | Generator | Exciter | U1 | Forced - Immediate | 2023 | Hydro | WA | 500 | Pumped Storage/Hydro | WECC | Summer | 2592.1666 | 103 | 1 | 1 | 4609-Other exciter problems | U1-Forced - Immediate | 500-Pumped Storage/Hydro
4609 | Other exciter problems | Generator | Exciter | U1 | Forced - Immediate | 2023 | Hydro | WA | 500 | Pumped Storage/Hydro | WECC | Summer | 27931 | 155 | 1 | 1 | 4609-Other exciter problems | U1-Forced - Immediate | 500-Pumped Storage/Hydro
4609 | Other exciter problems | Generator | Exciter | U1 | Forced - Immediate | 2023 | Hydro | WA | 500 | Pumped Storage/Hydro | WECC | Winter | 3044.65 | 21 | 1 | 1 | 4609-Other exciter problems | U1-Forced - Immediate | 500-Pumped Storage/Hydro
4609 | Other exciter problems | Generator | Exciter | U2 | Forced - Delayed | 2023 | Hydro | WA | 500 | Pumped Storage/Hydro | SERC | Off-Peak | 457.95 | 64.5 | 1 | 1 | 4609-Other exciter problems | U2-Forced - Delayed | 500-Pumped Storage/Hydro
4609 | Other exciter problems | Generator | Exciter | SF | Startup Failure | 2023 | Hydro | WA | 500 | Pumped Storage/Hydro | WECC | Summer | 35.4033 | 111.8 | 1 | 1 | 4609-Other exciter problems | SF-Startup Failure | 500-Pumped Storage/Hydro
4609 | Other exciter problems | Generator | Exciter | SF | Startup Failure | 2023 | Hydro | WA | 500 | Pumped Storage/Hydro | MRO | Winter | 5.3333 | 32 | 1 | 1 | 4609-Other exciter problems | SF-Startup Failure | 500-Pumped Storage/Hydro
4609 | Other exciter problems | Generator | Exciter | SF | Startup Failure | 2023 | Hydro | WA | 500 | Pumped Storage/Hydro | MRO | Winter | 28.8 | 32 | 1 | 1 | 4609-Other exciter problems | SF-Startup Failure | 500-Pumped Storage/Hydro
4609 | Other exciter problems | Generator | Exciter | U1 | Forced - Immediate | 2023 | Hydro | WA | 500 | Pumped Storage/Hydro | SERC | Off-Peak | 18.3667 | 29 | 1 | 1 | 4609-Other exciter problems | U1-Forced - Immediate | 500-Pumped Storage/Hydro
4609 | Other exciter problems | Generator | Exciter | U1 | Forced - Immediate | 2023 | Hydro | WA | 500 | Pumped Storage/Hydro | WECC | Off-Peak | 538.2813 | 52.43 | 1 | 1 | 4609-Other exciter problems | U1-Forced - Immediate | 500-Pumped Storage/Hydro
4609 | Other exciter problems | Generator | Exciter | U1 | Forced - Immediate | 2023 | Hydro | WA | 500 | Pumped Storage/Hydro | WECC | Off-Peak | 649.8 | 54 | 1 | 1 | 4609-Other exciter problems | U1-Forced - Immediate | 500-Pumped Storage/Hydro
4609 | Other exciter problems | Generator | Exciter | U1 | Forced - Immediate | 2023 | Hydro | WA | 500 | Pumped Storage/Hydro | WECC | Off-Peak | 1298.7064 | 82.11 | 1 | 1 | 4609-Other exciter problems | U1-Forced - Immediate | 500-Pumped Storage/Hydro
4609 | Other exciter problems | Generator | Exciter | U1 | Forced - Immediate | 2023 | Hydro | WA | 500 | Pumped Storage/Hydro | SERC | Off-Peak | 3858.9507 | 35.72 | 1 | 1 | 4609-Other exciter problems | U1-Forced - Immediate | 500-Pumped Storage/Hydro
4609 | Other exciter problems | Generator | Exciter | U1 | Forced - Immediate | 2023 | Hydro | WA | 500 | Pumped Storage/Hydro | WECC | Off-Peak | 4724.1667 | 50 | 1 | 1 | 4609-Other exciter problems | U1-Forced - Immediate | 500-Pumped Storage/Hydro
4609 | Other exciter problems | Generator | Exciter | U1 | Forced - Immediate | 2023 | Hydro | WA | 500 | Pumped Storage/Hydro | WECC | Summer | 67.4566 | 68.6 | 1 | 1 | 4609-Other exciter problems | U1-Forced - Immediate | 500-Pumped Storage/Hydro
4609 | Other exciter problems | Generator | Exciter | U1 | Forced - Immediate | 2023 | Hydro | WA | 500 | Pumped Storage/Hydro | WECC | Summer | 74.4213 | 139.54 | 1 | 1 | 4609-Other exciter problems | U1-Forced - Immediate | 500-Pumped Storage/Hydro
4609 | Other exciter problems | Generator | Exciter | U1 | Forced - Immediate | 2023 | Hydro | WA | 500 | Pumped Storage/Hydro | WECC | Summer | 120.7 | 34 | 1 | 1 | 4609-Other exciter problems | U1-Forced - Immediate | 500-Pumped Storage/Hydro
4609 | Other exciter problems | Generator | Exciter | U1 | Forced - Immediate | 2023 | Hydro | WA | 500 | Pumped Storage/Hydro | WECC | Summer | 137.8533 | 19.6 | 1 | 1 | 4609-Other exciter problems | U1-Forced - Immediate | 500-Pumped Storage/Hydro
4609 | Other exciter problems | Generator | Exciter | U1 | Forced - Immediate | 2023 | Hydro | WA | 500 | Pumped Storage/Hydro | RFC | Summer | 511.875 | 37.5 | 1 | 1 | 4609-Other exciter problems | U1-Forced - Immediate | 500-Pumped Storage/Hydro
4609 | Other exciter problems | Generator | Exciter | U1 | Forced - Immediate | 2023 | Hydro | WA | 500 | Pumped Storage/Hydro | WECC | Summer | 797.975 | 270.5 | 1 | 1 | 4609-Other exciter problems | U1-Forced - Immediate | 500-Pumped Storage/Hydro
4609 | Other exciter problems | Generator | Exciter | U1 | Forced - Immediate | 2023 | Hydro | WA | 500 | Pumped Storage/Hydro | WECC | Summer | 10323 | 27 | 1 | 1 | 4609-Other exciter problems | U1-Forced - Immediate | 500-Pumped Storage/Hydro
4609 | Other exciter problems | Generator | Exciter | U1 | Forced - Immediate | 2023 | Hydro | WA | 500 | Pumped Storage/Hydro | MRO | Winter | 1754.665 | 100.65 | 1 | 1 | 4609-Other exciter problems | U1-Forced - Immediate | 500-Pumped Storage/Hydro
4609 | Other exciter problems | Generator | Exciter | U1 | Forced - Immediate | 2023 | Hydro | WA | 500 | Pumped Storage/Hydro | SERC | Winter | 7341.1497 | 404.1 | 1 | 1 | 4609-Other exciter problems | U1-Forced - Immediate | 500-Pumped Storage/Hydro
4609 | Other exciter problems | Generator | Exciter | U1 | Forced - Immediate | 2023 | Hydro | WA | 500 | Pumped Storage/Hydro | WECC | Winter | 67291.5603 | 94.42 | 1 | 1 | 4609-Other exciter problems | U1-Forced - Immediate | 500-Pumped Storage/Hydro
4609 | Other exciter problems | Generator | Exciter | SF | Startup Failure | 2023 | Hydro | WA | 500 | Pumped Storage/Hydro | SERC | Off-Peak | 54.6 | 52 | 1 | 1 | 4609-Other exciter problems | SF-Startup Failure | 500-Pumped Storage/Hydro
4609 | Other exciter problems | Generator | Exciter | SF | Startup Failure | 2023 | Hydro | WA | 500 | Pumped Storage/Hydro | MRO | Off-Peak | 541.4499 | 99.96 | 1 | 1 | 4609-Other exciter problems | SF-Startup Failure | 500-Pumped Storage/Hydro
4609 | Other exciter problems | Generator | Exciter | SF | Startup Failure | 2023 | Hydro | WA | 500 | Pumped Storage/Hydro | SERC | Summer | 327.6 | 36 | 1 | 1 | 4609-Other exciter problems | SF-Startup Failure | 500-Pumped Storage/Hydro
4609 | Other exciter problems | Generator | Exciter | SF | Startup Failure | 2023 | Hydro | WA | 500 | Pumped Storage/Hydro | SERC | Winter | 114 | 28.5 | 1 | 1 | 4609-Other exciter problems | SF-Startup Failure | 500-Pumped Storage/Hydro
4609 | Other exciter problems | Generator | Exciter | SF | Startup Failure | 2023 | Hydro | WA | 500 | Pumped Storage/Hydro | SERC | Winter | 2486.8 | 24 | 1 | 1 | 4609-Other exciter problems | SF-Startup Failure | 500-Pumped Storage/Hydro
4609 | Other exciter problems | Generator | Exciter | U1 | Forced - Immediate | 2023 | Hydro | WA | 500 | Pumped Storage/Hydro | WECC | Off-Peak | 109.76 | 68.6 | 1 | 1 | 4609-Other exciter problems | U1-Forced - Immediate | 500-Pumped Storage/Hydro
4609 | Other exciter problems | Generator | Exciter | U1 | Forced - Immediate | 2023 | Hydro | WA | 500 | Pumped Storage/Hydro | SERC | Off-Peak | 113.4667 | 36.8 | 1 | 1 | 4609-Other exciter problems | U1-Forced - Immediate | 500-Pumped Storage/Hydro
4609 | Other exciter problems | Generator | Exciter | U1 | Forced - Immediate | 2023 | Hydro | WA | 500 | Pumped Storage/Hydro | MRO | Off-Peak | 287.8833 | 23 | 1 | 1 | 4609-Other exciter problems | U1-Forced - Immediate | 500-Pumped Storage/Hydro
4609 | Other exciter problems | Generator | Exciter | U1 | Forced - Immediate | 2023 | Hydro | WA | 500 | Pumped Storage/Hydro | SERC | Off-Peak | 3276 | 78 | 1 | 1 | 4609-Other exciter problems | U1-Forced - Immediate | 500-Pumped Storage/Hydro
4609 | Other exciter problems | Generator | Exciter | U1 | Forced - Immediate | 2023 | Hydro | WA | 500 | Pumped Storage/Hydro | WECC | Off-Peak | 3860.8 | 32 | 1 | 1 | 4609-Other exciter problems | U1-Forced - Immediate | 500-Pumped Storage/Hydro
4609 | Other exciter problems | Generator | Exciter | U1 | Forced - Immediate | 2023 | Hydro | WA | 500 | Pumped Storage/Hydro | NPCC | Summer | 433 | 60 | 1 | 1 | 4609-Other exciter problems | U1-Forced - Immediate | 500-Pumped Storage/Hydro
4609 | Other exciter problems | Generator | Exciter | U1 | Forced - Immediate | 2023 | Hydro | WA | 500 | Pumped Storage/Hydro | SERC | Summer | 25033.0663 | 502 | 1 | 1 | 4609-Other exciter problems | U1-Forced - Immediate | 500-Pumped Storage/Hydro
4609 | Other exciter problems | Generator | Exciter | U1 | Forced - Immediate | 2023 | Hydro | WA | 500 | Pumped Storage/Hydro | WECC | Winter | 80.9875 | 52.25 | 1 | 1 | 4609-Other exciter problems | U1-Forced - Immediate | 500-Pumped Storage/Hydro
4609 | Other exciter problems | Generator | Exciter | U1 | Forced - Immediate | 2023 | Hydro | WA | 500 | Pumped Storage/Hydro | MRO | Winter | 118.4533 | 111.05 | 1 | 1 | 4609-Other exciter problems | U1-Forced - Immediate | 500-Pumped Storage/Hydro
4609 | Other exciter problems | Generator | Exciter | U1 | Forced - Immediate | 2023 | Hydro | WA | 500 | Pumped Storage/Hydro | WECC | Winter | 1041.4285 | 82.11 | 1 | 1 | 4609-Other exciter problems | U1-Forced - Immediate | 500-Pumped Storage/Hydro
4609 | Other exciter problems | Generator | Exciter | SF | Startup Failure | 2023 | Hydro | WA | 500 | Pumped Storage/Hydro | SERC | Off-Peak | 181.1333 | 52 | 1 | 1 | 4609-Other exciter problems | SF-Startup Failure | 500-Pumped Storage/Hydro
4609 | Other exciter problems | Generator | Exciter | SF | Startup Failure | 2023 | Hydro | WA | 500 | Pumped Storage/Hydro | MRO | Winter | 22.05 | 26.46 | 1 | 1 | 4609-Other exciter problems | SF-Startup Failure | 500-Pumped Storage/Hydro
4609 | Other exciter problems | Generator | Exciter | U1 | Forced - Immediate | 2023 | Hydro | WA | 500 | Pumped Storage/Hydro | RFC | Off-Peak | 196.2333 | 29 | 1 | 1 | 4609-Other exciter problems | U1-Forced - Immediate | 500-Pumped Storage/Hydro
4609 | Other exciter problems | Generator | Exciter | U1 | Forced - Immediate | 2023 | Hydro | WA | 500 | Pumped Storage/Hydro | NPCC | Winter | 39.48 | 37.6 | 1 | 1 | 4609-Other exciter problems | U1-Forced - Immediate | 500-Pumped Storage/Hydro
4609 | Other exciter problems | Generator | Exciter | U1 | Forced - Immediate | 2023 | Hydro | WA | 500 | Pumped Storage/Hydro | MRO | Winter | 48.5833 | 55 | 1 | 1 | 4609-Other exciter problems | U1-Forced - Immediate | 500-Pumped Storage/Hydro
4609 | Other exciter problems | Generator | Exciter | U1 | Forced - Immediate | 2023 | Hydro | WA | 500 | Pumped Storage/Hydro | MRO | Winter | 63.21 | 44.1 | 1 | 1 | 4609-Other exciter problems | U1-Forced - Immediate | 500-Pumped Storage/Hydro
4609 | Other exciter problems | Generator | Exciter | SF | Startup Failure | 2023 | Hydro | WA | 500 | Pumped Storage/Hydro | MRO | Summer | 2.45 | 21 | 1 | 1 | 4609-Other exciter problems | SF-Startup Failure | 500-Pumped Storage/Hydro
4609 | Other exciter problems | Generator | Exciter | SF | Startup Failure | 2023 | Hydro | WA | 500 | Pumped Storage/Hydro | MRO | Winter | 17.25 | 23 | 1 | 1 | 4609-Other exciter problems | SF-Startup Failure | 500-Pumped Storage/Hydro
4609 | Other exciter problems | Generator | Exciter | SF | Startup Failure | 2023 | Hydro | WA | 500 | Pumped Storage/Hydro | SERC | Winter | 80.6 | 52 | 1 | 1 | 4609-Other exciter problems | SF-Startup Failure | 500-Pumped Storage/Hydro
4609 | Other exciter problems | Generator | Exciter | SF | Startup Failure | 2023 | Hydro | WA | 500 | Pumped Storage/Hydro | SERC | Winter | 988.3815 | 67.93 | 1 | 1 | 4609-Other exciter problems | SF-Startup Failure | 500-Pumped Storage/Hydro
4609 | Other exciter problems | Generator | Exciter | U1 | Forced - Immediate | 2023 | Hydro | WA | 500 | Pumped Storage/Hydro | WECC | Off-Peak | 8234.6666 | 80 | 1 | 1 | 4609-Other exciter problems | U1-Forced - Immediate | 500-Pumped Storage/Hydro
4609 | Other exciter problems | Generator | Exciter | U1 | Forced - Immediate | 2023 | Hydro | WA | 500 | Pumped Storage/Hydro | WECC | Summer | 50.9833 | 80.5 | 1 | 1 | 4609-Other exciter problems | U1-Forced - Immediate | 500-Pumped Storage/Hydro
4609 | Other exciter problems | Generator | Exciter | U1 | Forced - Immediate | 2023 | Hydro | WA | 500 | Pumped Storage/Hydro | NPCC | Summer | 75.4 | 26 | 1 | 1 | 4609-Other exciter problems | U1-Forced - Immediate | 500-Pumped Storage/Hydro
4609 | Other exciter problems | Generator | Exciter | U1 | Forced - Immediate | 2023 | Hydro | WA | 500 | Pumped Storage/Hydro | SERC | Winter | 140.65 | 29 | 1 | 1 | 4609-Other exciter problems | U1-Forced - Immediate | 500-Pumped Storage/Hydro
4609 | Other exciter problems | Generator | Exciter | U1 | Forced - Immediate | 2023 | Hydro | WA | 500 | Pumped Storage/Hydro | WECC | Winter | 5771.5 | 85 | 1 | 1 | 4609-Other exciter problems | U1-Forced - Immediate | 500-Pumped Storage/Hydro
4609 | Other exciter problems | Generator | Exciter | U1 | Forced - Immediate | 2023 | Hydro | WA | 500 | Pumped Storage/Hydro | WECC | Winter | 20423.494 | 82.11 | 1 | 1 | 4609-Other exciter problems | U1-Forced - Immediate | 500-Pumped Storage/Hydro
4609 | Other exciter problems | Generator | Exciter | SF | Startup Failure | 2023 | Hydro | WA | 500 | Pumped Storage/Hydro | SERC | Off-Peak | 8 | 32 | 1 | 1 | 4609-Other exciter problems | SF-Startup Failure | 500-Pumped Storage/Hydro
4609 | Other exciter problems | Generator | Exciter | SF | Startup Failure | 2023 | Hydro | WA | 500 | Pumped Storage/Hydro | SERC | Off-Peak | 2568.9583 | 27.5 | 1 | 1 | 4609-Other exciter problems | SF-Startup Failure | 500-Pumped Storage/Hydro
4609 | Other exciter problems | Generator | Exciter | SF | Startup Failure | 2023 | Hydro | WA | 500 | Pumped Storage/Hydro | SERC | Winter | 85.8 | 52 | 1 | 1 | 4609-Other exciter problems | SF-Startup Failure | 500-Pumped Storage/Hydro
4609 | Other exciter problems | Generator | Exciter | U1 | Forced - Immediate | 2023 | Hydro | WA | 500 | Pumped Storage/Hydro | SERC | Off-Peak | 3.3 | 66 | 1 | 1 | 4609-Other exciter problems | U1-Forced - Immediate | 500-Pumped Storage/Hydro
4609 | Other exciter problems | Generator | Exciter | U1 | Forced - Immediate | 2023 | Hydro | WA | 500 | Pumped Storage/Hydro | SERC | Off-Peak | 34.375 | 27.5 | 1 | 1 | 4609-Other exciter problems | U1-Forced - Immediate | 500-Pumped Storage/Hydro
4609 | Other exciter problems | Generator | Exciter | U1 | Forced - Immediate | 2023 | Hydro | WA | 500 | Pumped Storage/Hydro | WECC | Summer | 436.9166 | 104.86 | 1 | 1 | 4609-Other exciter problems | U1-Forced - Immediate | 500-Pumped Storage/Hydro
4609 | Other exciter problems | Generator | Exciter | U1 | Forced - Immediate | 2023 | Hydro | WA | 500 | Pumped Storage/Hydro | MRO | Winter | 18.1333 | 32 | 1 | 1 | 4609-Other exciter problems | U1-Forced - Immediate | 500-Pumped Storage/Hydro
4609 | Other exciter problems | Generator | Exciter | U1 | Forced - Immediate | 2023 | Hydro | WA | 500 | Pumped Storage/Hydro | NPCC | Winter | 101713.1417 | 20.5 | 1 | 1 | 4609-Other exciter problems | U1-Forced - Immediate | 500-Pumped Storage/Hydro
4609 | Other exciter problems | Generator | Exciter | D1 | Forced - Immediate | 2023 | Hydro | WA | 500 | Pumped Storage/Hydro | RFC | Off-Peak | 0.39165 | 23.5 | 1 | 1 | 4609-Other exciter problems | D1-Forced - Immediate | 500-Pumped Storage/Hydro
4609 | Other exciter problems | Generator | Exciter | SF | Startup Failure | 2023 | Hydro | WA | 500 | Pumped Storage/Hydro | NPCC | Off-Peak | 56.5515 | 47.79 | 1 | 1 | 4609-Other exciter problems | SF-Startup Failure | 500-Pumped Storage/Hydro
4609 | Other exciter problems | Generator | Exciter | U1 | Forced - Immediate | 2023 | Hydro | WA | 500 | Pumped Storage/Hydro | WECC | Off-Peak | 46.8 | 78 | 1 | 1 | 4609-Other exciter problems | U1-Forced - Immediate | 500-Pumped Storage/Hydro
4609 | Other exciter problems | Generator | Exciter | U1 | Forced - Immediate | 2023 | Hydro | WA | 500 | Pumped Storage/Hydro | NPCC | Off-Peak | 1019 | 60 | 1 | 1 | 4609-Other exciter problems | U1-Forced - Immediate | 500-Pumped Storage/Hydro
4609 | Other exciter problems | Generator | Exciter | U1 | Forced - Immediate | 2023 | Hydro | WA | 500 | Pumped Storage/Hydro | SERC | Off-Peak | 4081.8 | 36 | 1 | 1 | 4609-Other exciter problems | U1-Forced - Immediate | 500-Pumped Storage/Hydro
4609 | Other exciter problems | Generator | Exciter | U1 | Forced - Immediate | 2023 | Hydro | WA | 500 | Pumped Storage/Hydro | SERC | Summer | 399.6 | 54 | 1 | 1 | 4609-Other exciter problems | U1-Forced - Immediate | 500-Pumped Storage/Hydro
4609 | Other exciter problems | Generator | Exciter | U1 | Forced - Immediate | 2023 | Hydro | WA | 500 | Pumped Storage/Hydro | WECC | Winter | 10.7333 | 80.5 | 1 | 1 | 4609-Other exciter problems | U1-Forced - Immediate | 500-Pumped Storage/Hydro
4609 | Other exciter problems | Generator | Exciter | U1 | Forced - Immediate | 2023 | Hydro | WA | 500 | Pumped Storage/Hydro | WECC | Winter | 13.4166 | 80.5 | 1 | 1 | 4609-Other exciter problems | U1-Forced - Immediate | 500-Pumped Storage/Hydro
4609 | Other exciter problems | Generator | Exciter | U1 | Forced - Immediate | 2023 | Hydro | WA | 500 | Pumped Storage/Hydro | WECC | Winter | 135.9096 | 51.94 | 1 | 1 | 4609-Other exciter problems | U1-Forced - Immediate | 500-Pumped Storage/Hydro
4609 | Other exciter problems | Generator | Exciter | U1 | Forced - Immediate | 2023 | Gas | PC | 650 | Fluidized Bed | RFC | Off-Peak | 915.7333 | 136 | 1 | 1 | 4609-Other exciter problems | U1-Forced - Immediate | 650-Fluidized Bed
4609 | Other exciter problems | Generator | Exciter | U1 | Forced - Immediate | 2023 | Coal | OS | 650 | Fluidized Bed | SERC | Off-Peak | 947.3666 | 293 | 1 | 1 | 4609-Other exciter problems | U1-Forced - Immediate | 650-Fluidized Bed
4609 | Other exciter problems | Generator | Exciter | D1 | Forced - Immediate | 2023 | Hydro | WA | 800 | Miscellaneous | RFC | Summer | 8.9833 | 7 | 1 | 1 | 4609-Other exciter problems | D1-Forced - Immediate | 800-Miscellaneous
4609 | Other exciter problems | Generator | Exciter | D1 | Forced - Immediate | 2023 | Hydro | WA | 800 | Miscellaneous | RFC | Off-Peak | 21 | 7 | 1 | 1 | 4609-Other exciter problems | D1-Forced - Immediate | 800-Miscellaneous
4609 | Other exciter problems | Generator | Exciter | D1 | Forced - Immediate | 2023 | Hydro | WA | 800 | Miscellaneous | RFC | Summer | 4.3167 | 7 | 1 | 1 | 4609-Other exciter problems | D1-Forced - Immediate | 800-Miscellaneous
4609 | Other exciter problems | Generator | Exciter | D1 | Forced - Immediate | 2023 | Gas | GG | 800 | Miscellaneous | RFC | Off-Peak | 18116.6666 | 125 | 1 | 1 | 4609-Other exciter problems | D1-Forced - Immediate | 800-Miscellaneous
4609 | Other exciter problems | Generator | Exciter | D1 | Forced - Immediate | 2023 | Gas | GG | 800 | Miscellaneous | RFC | Winter | 6762 | 210 | 1 | 1 | 4609-Other exciter problems | D1-Forced - Immediate | 800-Miscellaneous
4609 | Other exciter problems | Generator | Exciter | D1 | Forced - Immediate | 2023 | Gas | GG | 800 | Miscellaneous | RFC | Winter | 33596.7 | 318 | 1 | 1 | 4609-Other exciter problems | D1-Forced - Immediate | 800-Miscellaneous
4609 | Other exciter problems | Generator | Exciter | D1 | Forced - Immediate | 2023 | Gas | GG | 800 | Miscellaneous | RFC | Summer | 4056.5 | 133 | 1 | 1 | 4609-Other exciter problems | D1-Forced - Immediate | 800-Miscellaneous
4609 | Other exciter problems | Generator | Exciter | U1 | Forced - Immediate | 2023 | Gas | GG | 800 | Miscellaneous | NPCC | Off-Peak | 131.0833 | 60.5 | 1 | 1 | 4609-Other exciter problems | U1-Forced - Immediate | 800-Miscellaneous
4609 | Other exciter problems | Generator | Exciter | D1 | Forced - Immediate | 2023 | Waste Heat | WH | 800 | Miscellaneous | SERC | Summer | 965.4166 | 175 | 1 | 1 | 4609-Other exciter problems | D1-Forced - Immediate | 800-Miscellaneous
4609 | Other exciter problems | Generator | Exciter | D1 | Forced - Immediate | 2023 | Gas | GG | 800 | Miscellaneous | RFC | Summer | 74014 | 138 | 1 | 1 | 4609-Other exciter problems | D1-Forced - Immediate | 800-Miscellaneous
4609 | Other exciter problems | Generator | Exciter | D1 | Forced - Immediate | 2023 | Gas | GG | 800 | Miscellaneous | RFC | Off-Peak | 18096.6666 | 122 | 1 | 1 | 4609-Other exciter problems | D1-Forced - Immediate | 800-Miscellaneous
4609 | Other exciter problems | Generator | Exciter | D1 | Forced - Immediate | 2023 | Gas | GG | 800 | Miscellaneous | SERC | Winter | 7170.9166 | 95 | 2 | 2 | 4609-Other exciter problems | D1-Forced - Immediate | 800-Miscellaneous
4609 | Other exciter problems | Generator | Exciter | U1 | Forced - Immediate | 2023 | Gas | GG | 800 | Miscellaneous | NPCC | Off-Peak | 32.6016 | 63.1 | 1 | 1 | 4609-Other exciter problems | U1-Forced - Immediate | 800-Miscellaneous
4609 | Other exciter problems | Generator | Exciter | D1 | Forced - Immediate | 2023 | Gas | GG | 810 | Multi-boiler/Multi-turbine | RFC | Off-Peak | 1856.1664 | 430 | 1 | 1 | 4609-Other exciter problems | D1-Forced - Immediate | 810-Multi-boiler/Multi-turbine
4609 | Other exciter problems | Generator | Exciter | U1 | Forced - Immediate | 2023 | Gas | GG | 810 | Multi-boiler/Multi-turbine | RFC | Winter | 3162.39 | 136.9 | 1 | 1 | 4609-Other exciter problems | U1-Forced - Immediate | 810-Multi-boiler/Multi-turbine
4609 | Other exciter problems | Generator | Exciter | U1 | Forced - Immediate | 2023 | Coal | CC | 810 | Multi-boiler/Multi-turbine | SERC | Off-Peak | 3338.7664 | 698 | 1 | 1 | 4609-Other exciter problems | U1-Forced - Immediate | 810-Multi-boiler/Multi-turbine
4609 | Other exciter problems | Generator | Exciter | U1 | Forced - Immediate | 2023 | Geothermal | GE | 830 | Geothermal | WECC | Off-Peak | 329.4666 | 56 | 1 | 1 | 4609-Other exciter problems | U1-Forced - Immediate | 830-Geothermal
4609 | Other exciter problems | Generator | Exciter | D1 | Forced - Immediate | 2023 | Gas | GG | 850 | Combined Cycle Block | SERC | Summer | 9.8 | 0.7 | 1 | 1 | 4609-Other exciter problems | D1-Forced - Immediate | 850-Combined Cycle Block
4609 | Other exciter problems | Generator | Exciter | D1 | Forced - Immediate | 2023 | Waste Heat | WH | 850 | Combined Cycle Block | RFC | Off-Peak | 53.9 | 33 | 1 | 1 | 4609-Other exciter problems | D1-Forced - Immediate | 850-Combined Cycle Block
4609 | Other exciter problems | Generator | Exciter | U1 | Forced - Immediate | 2023 | Gas | GG | 850 | Combined Cycle Block | SERC | Off-Peak | 137.6998 | 243 | 1 | 1 | 4609-Other exciter problems | U1-Forced - Immediate | 850-Combined Cycle Block
4609 | Other exciter problems | Generator | Exciter | U1 | Forced - Immediate | 2023 | Gas | GG | 850 | Combined Cycle Block | NPCC | Summer | 492.823 | 229.22 | 1 | 1 | 4609-Other exciter problems | U1-Forced - Immediate | 850-Combined Cycle Block
4609 | Other exciter problems | Generator | Exciter | D1 | Forced - Immediate | 2023 | Gas | GG | 850 | Combined Cycle Block | WECC | Summer | 1610.7 | 42 | 1 | 1 | 4609-Other exciter problems | D1-Forced - Immediate | 850-Combined Cycle Block
4609 | Other exciter problems | Generator | Exciter | U1 | Forced - Immediate | 2023 | Gas | GG | 850 | Combined Cycle Block | NPCC | Off-Peak | 645.0666 | 236 | 1 | 1 | 4609-Other exciter problems | U1-Forced - Immediate | 850-Combined Cycle Block
4609 | Other exciter problems | Generator | Exciter | U1 | Forced - Immediate | 2023 | Gas | GG | 850 | Combined Cycle Block | WECC | Off-Peak | 14071.9999 | 240 | 1 | 1 | 4609-Other exciter problems | U1-Forced - Immediate | 850-Combined Cycle Block
4609 | Other exciter problems | Generator | Exciter | U1 | Forced - Immediate | 2023 | Gas | GG | 850 | Combined Cycle Block | RFC | Winter | 8562.0331 | 614.5 | 1 | 1 | 4609-Other exciter problems | U1-Forced - Immediate | 850-Combined Cycle Block
4609 | Other exciter problems | Generator | Exciter | D1 | Forced - Immediate | 2023 | Gas | GG | 850 | Combined Cycle Block | RFC | Off-Peak | 812.25 | 285 | 1 | 1 | 4609-Other exciter problems | D1-Forced - Immediate | 850-Combined Cycle Block
4609 | Other exciter problems | Generator | Exciter | D1 | Forced - Immediate | 2023 | Gas | GG | 850 | Combined Cycle Block | SERC | Off-Peak | 1184.6932 | 183.2 | 1 | 1 | 4609-Other exciter problems | D1-Forced - Immediate | 850-Combined Cycle Block
4609 | Other exciter problems | Generator | Exciter | D1 | Forced - Immediate | 2023 | Gas | GG | 850 | Combined Cycle Block | NPCC | Summer | 4274.9998 | 513 | 1 | 1 | 4609-Other exciter problems | D1-Forced - Immediate | 850-Combined Cycle Block
4609 | Other exciter problems | Generator | Exciter | U1 | Forced - Immediate | 2023 | Gas | GG | 850 | Combined Cycle Block | NPCC | Off-Peak | 938 | 280 | 1 | 1 | 4609-Other exciter problems | U1-Forced - Immediate | 850-Combined Cycle Block
4609 | Other exciter problems | Generator | Exciter | U1 | Forced - Immediate | 2023 | Gas | GG | 850 | Combined Cycle Block | NPCC | Summer | 2882.742 | 270.68 | 1 | 1 | 4609-Other exciter problems | U1-Forced - Immediate | 850-Combined Cycle Block
4609 | Other exciter problems | Generator | Exciter | U1 | Forced - Immediate | 2023 | Gas | GG | 850 | Combined Cycle Block | SERC | Winter | 7856 | 96 | 1 | 1 | 4609-Other exciter problems | U1-Forced - Immediate | 850-Combined Cycle Block
4609 | Other exciter problems | Generator | Exciter | U1 | Forced - Immediate | 2023 | Gas | GG | 850 | Combined Cycle Block | WECC | Off-Peak | 411.9998 | 240 | 1 | 1 | 4609-Other exciter problems | U1-Forced - Immediate | 850-Combined Cycle Block
4609 | Other exciter problems | Generator | Exciter | U2 | Forced - Delayed | 2023 | Gas | GG | 850 | Combined Cycle Block | WECC | Off-Peak | 6265.0099 | 274.38 | 1 | 1 | 4609-Other exciter problems | U2-Forced - Delayed | 850-Combined Cycle Block
4609 | Other exciter problems | Generator | Exciter | SF | Startup Failure | 2023 | Waste Heat | WH | 850 | Combined Cycle Block | SERC | Off-Peak | 13600.1 | 307 | 1 | 1 | 4609-Other exciter problems | SF-Startup Failure | 850-Combined Cycle Block
4609 | Other exciter problems | Generator | Exciter | SF | Startup Failure | 2023 | Waste Heat | WH | 850 | Combined Cycle Block | SERC | Summer | 1009.7266 | 196.7 | 1 | 1 | 4609-Other exciter problems | SF-Startup Failure | 850-Combined Cycle Block
4609 | Other exciter problems | Generator | Exciter | U1 | Forced - Immediate | 2023 | Gas | GG | 850 | Combined Cycle Block | MRO | Summer | 262.0016 | 253.55 | 1 | 1 | 4609-Other exciter problems | U1-Forced - Immediate | 850-Combined Cycle Block
4609 | Other exciter problems | Generator | Exciter | U1 | Forced - Immediate | 2023 | Gas | GG | 850 | Combined Cycle Block | NPCC | Off-Peak | 87.8332 | 170 | 1 | 1 | 4609-Other exciter problems | U1-Forced - Immediate | 850-Combined Cycle Block
4609 | Other exciter problems | Generator | Exciter | U1 | Forced - Immediate | 2023 | Gas | GG | 850 | Combined Cycle Block | NPCC | Winter | 6314 | 40 | 1 | 1 | 4609-Other exciter problems | U1-Forced - Immediate | 850-Combined Cycle Block
4609 | Other exciter problems | Generator | Exciter | D1 | Forced - Immediate | 2023 | Gas | GG | 850 | Combined Cycle Block | RFC | Off-Peak | 255.6666 | 118 | 1 | 1 | 4609-Other exciter problems | D1-Forced - Immediate | 850-Combined Cycle Block
4609 | Other exciter problems | Generator | Exciter | D1 | Forced - Immediate | 2023 | Gas | GG | 850 | Combined Cycle Block | SERC | Summer | 5566.5499 | 95.7 | 1 | 1 | 4609-Other exciter problems | D1-Forced - Immediate | 850-Combined Cycle Block
4609 | Other exciter problems | Generator | Exciter | SF | Startup Failure | 2023 | Gas | GG | 850 | Combined Cycle Block | SERC | Winter | 626.6 | 241 | 1 | 1 | 4609-Other exciter problems | SF-Startup Failure | 850-Combined Cycle Block
4609 | Other exciter problems | Generator | Exciter | SF | Startup Failure | 2023 | Gas | GG | 850 | Combined Cycle Block | NPCC | Off-Peak | 971.8332 | 170 | 1 | 1 | 4609-Other exciter problems | SF-Startup Failure | 850-Combined Cycle Block
4609 | Other exciter problems | Generator | Exciter | SF | Startup Failure | 2023 | Waste Heat | WH | 850 | Combined Cycle Block | NPCC | Off-Peak | 4.902 | 98.04 | 1 | 1 | 4609-Other exciter problems | SF-Startup Failure | 850-Combined Cycle Block
4609 | Other exciter problems | Generator | Exciter | U1 | Forced - Immediate | 2023 | Gas | GG | 850 | Combined Cycle Block | NPCC | Off-Peak | 3876 | 68 | 1 | 1 | 4609-Other exciter problems | U1-Forced - Immediate | 850-Combined Cycle Block
4609 | Other exciter problems | Generator | Exciter | U2 | Forced - Delayed | 2023 | Gas | GG | 850 | Combined Cycle Block | RFC | Off-Peak | 10434.9999 | 300 | 1 | 1 | 4609-Other exciter problems | U2-Forced - Delayed | 850-Combined Cycle Block
4609 | Other exciter problems | Generator | Exciter | D1 | Forced - Immediate | 2023 | Gas | GG | 850 | Combined Cycle Block | SERC | Summer | 34688.175 | 101.7 | 1 | 1 | 4609-Other exciter problems | D1-Forced - Immediate | 850-Combined Cycle Block
4609 | Other exciter problems | Generator | Exciter | U1 | Forced - Immediate | 2023 | Gas | GG | 850 | Combined Cycle Block | RFC | Off-Peak | 80.0333 | 49 | 1 | 1 | 4609-Other exciter problems | U1-Forced - Immediate | 850-Combined Cycle Block
4609 | Other exciter problems | Generator | Exciter | U1 | Forced - Immediate | 2023 | Waste Heat | WH | 850 | Combined Cycle Block | SERC | Off-Peak | 56.2832 | 307 | 1 | 1 | 4609-Other exciter problems | U1-Forced - Immediate | 850-Combined Cycle Block
4609 | Other exciter problems | Generator | Exciter | SF | Startup Failure | 2023 | Gas | GG | 850 | Combined Cycle Block | NPCC | Winter | 56.6666 | 68 | 1 | 1 | 4609-Other exciter problems | SF-Startup Failure | 850-Combined Cycle Block
4609 | Other exciter problems | Generator | Exciter | U1 | Forced - Immediate | 2023 | Waste Heat | WH | 850 | Combined Cycle Block | RFC | Off-Peak | 54.1666 | 125 | 1 | 1 | 4609-Other exciter problems | U1-Forced - Immediate | 850-Combined Cycle Block
4609 | Other exciter problems | Generator | Exciter | D1 | Forced - Immediate | 2023 | Gas | GG | 850 | Combined Cycle Block | RFC | Off-Peak | 2160 | 160 | 1 | 1 | 4609-Other exciter problems | D1-Forced - Immediate | 850-Combined Cycle Block
4609 | Other exciter problems | Generator | Exciter | D1 | Forced - Immediate | 2023 | Gas | GG | 850 | Combined Cycle Block | RFC | Off-Peak | 48445.3333 | 160 | 1 | 1 | 4609-Other exciter problems | D1-Forced - Immediate | 850-Combined Cycle Block
4609 | Other exciter problems | Generator | Exciter | SF | Startup Failure | 2023 | Gas | GG | 851 | CC GT units | SERC | Summer | 1427.5832 | 185 | 1 | 1 | 4609-Other exciter problems | SF-Startup Failure | 851-CC GT units
4609 | Other exciter problems | Generator | Exciter | U1 | Forced - Immediate | 2023 | Gas | GG | 851 | CC GT units | WECC | Off-Peak | 117.65 | 181 | 1 | 1 | 4609-Other exciter problems | U1-Forced - Immediate | 851-CC GT units
4609 | Other exciter problems | Generator | Exciter | U1 | Forced - Immediate | 2023 | Gas | GG | 851 | CC GT units | WECC | Off-Peak | 274.5165 | 181 | 1 | 1 | 4609-Other exciter problems | U1-Forced - Immediate | 851-CC GT units
4609 | Other exciter problems | Generator | Exciter | U1 | Forced - Immediate | 2023 | Gas | GG | 851 | CC GT units | WECC | Off-Peak | 1149.5 | 60.5 | 1 | 1 | 4609-Other exciter problems | U1-Forced - Immediate | 851-CC GT units
4609 | Other exciter problems | Generator | Exciter | U1 | Forced - Immediate | 2023 | Gas | GG | 851 | CC GT units | RFC | Winter | 75.2333 | 122 | 1 | 1 | 4609-Other exciter problems | U1-Forced - Immediate | 851-CC GT units
4609 | Other exciter problems | Generator | Exciter | SF | Startup Failure | 2023 | Gas | GG | 851 | CC GT units | WECC | Off-Peak | 2745.7499 | 157.5 | 1 | 1 | 4609-Other exciter problems | SF-Startup Failure | 851-CC GT units
4609 | Other exciter problems | Generator | Exciter | SF | Startup Failure | 2023 | Gas | GG | 851 | CC GT units | WECC | Off-Peak | 3153.5166 | 167 | 1 | 1 | 4609-Other exciter problems | SF-Startup Failure | 851-CC GT units
4609 | Other exciter problems | Generator | Exciter | U1 | Forced - Immediate | 2023 | Gas | GG | 851 | CC GT units | RFC | Off-Peak | 162.777 | 112.26 | 1 | 1 | 4609-Other exciter problems | U1-Forced - Immediate | 851-CC GT units
4609 | Other exciter problems | Generator | Exciter | U1 | Forced - Immediate | 2023 | Gas | GG | 851 | CC GT units | TRE | Summer | 321.85 | 157 | 1 | 1 | 4609-Other exciter problems | U1-Forced - Immediate | 851-CC GT units
4609 | Other exciter problems | Generator | Exciter | U1 | Forced - Immediate | 2023 | Gas | GG | 851 | CC GT units | SERC | Winter | 1567.4999 | 198 | 1 | 1 | 4609-Other exciter problems | U1-Forced - Immediate | 851-CC GT units
4609 | Other exciter problems | Generator | Exciter | SF | Startup Failure | 2023 | Gas | GG | 851 | CC GT units | WECC | Winter | 340.07 | 219.4 | 1 | 1 | 4609-Other exciter problems | SF-Startup Failure | 851-CC GT units
4609 | Other exciter problems | Generator | Exciter | U1 | Forced - Immediate | 2023 | Gas | GG | 851 | CC GT units | SERC | Off-Peak | 619.75 | 185 | 1 | 1 | 4609-Other exciter problems | U1-Forced - Immediate | 851-CC GT units
4609 | Other exciter problems | Generator | Exciter | U1 | Forced - Immediate | 2023 | Gas | GG | 851 | CC GT units | SERC | Off-Peak | 965 | 150 | 1 | 1 | 4609-Other exciter problems | U1-Forced - Immediate | 851-CC GT units
4609 | Other exciter problems | Generator | Exciter | U1 | Forced - Immediate | 2023 | Gas | GG | 851 | CC GT units | TRE | Summer | 225.0333 | 86 | 1 | 1 | 4609-Other exciter problems | U1-Forced - Immediate | 851-CC GT units
4609 | Other exciter problems | Generator | Exciter | U1 | Forced - Immediate | 2023 | Gas | GG | 851 | CC GT units | WECC | Summer | 233.6252 | 159.29 | 1 | 1 | 4609-Other exciter problems | U1-Forced - Immediate | 851-CC GT units
4609 | Other exciter problems | Generator | Exciter | U2 | Forced - Delayed | 2023 | Gas | GG | 851 | CC GT units | WECC | Summer | 6624.5333 | 32 | 1 | 1 | 4609-Other exciter problems | U2-Forced - Delayed | 851-CC GT units
4609 | Other exciter problems | Generator | Exciter | U1 | Forced - Immediate | 2023 | Gas | GG | 851 | CC GT units | TRE | Off-Peak | 278.0666 | 172 | 1 | 1 | 4609-Other exciter problems | U1-Forced - Immediate | 851-CC GT units
4609 | Other exciter problems | Generator | Exciter | SF | Startup Failure | 2023 | Gas | GG | 851 | CC GT units | RFC | Winter | 20.3333 | 122 | 1 | 1 | 4609-Other exciter problems | SF-Startup Failure | 851-CC GT units
4609 | Other exciter problems | Generator | Exciter | U1 | Forced - Immediate | 2023 | Gas | GG | 851 | CC GT units | WECC | Off-Peak | 670.3416 | 156.5 | 1 | 1 | 4609-Other exciter problems | U1-Forced - Immediate | 851-CC GT units
4609 | Other exciter problems | Generator | Exciter | U1 | Forced - Immediate | 2023 | Gas | GG | 851 | CC GT units | WECC | Summer | 496.5079 | 158.46 | 1 | 1 | 4609-Other exciter problems | U1-Forced - Immediate | 851-CC GT units
4609 | Other exciter problems | Generator | Exciter | U1 | Forced - Immediate | 2023 | Gas | GG | 851 | CC GT units | RFC | Summer | 15834.7833 | 127 | 1 | 1 | 4609-Other exciter problems | U1-Forced - Immediate | 851-CC GT units
4609 | Other exciter problems | Generator | Exciter | SF | Startup Failure | 2023 | Gas | GG | 851 | CC GT units | TRE | Off-Peak | 506.9666 | 227 | 1 | 1 | 4609-Other exciter problems | SF-Startup Failure | 851-CC GT units
4609 | Other exciter problems | Generator | Exciter | SF | Startup Failure | 2023 | Gas | GG | 851 | CC GT units | SERC | Winter | 730.0666 | 188 | 1 | 1 | 4609-Other exciter problems | SF-Startup Failure | 851-CC GT units
4609 | Other exciter problems | Generator | Exciter | U1 | Forced - Immediate | 2023 | Gas | GG | 851 | CC GT units | RFC | Off-Peak | 48.8 | 122 | 1 | 1 | 4609-Other exciter problems | U1-Forced - Immediate | 851-CC GT units
4609 | Other exciter problems | Generator | Exciter | U1 | Forced - Immediate | 2023 | Gas | GG | 851 | CC GT units | WECC | Off-Peak | 214.1833 | 181 | 1 | 1 | 4609-Other exciter problems | U1-Forced - Immediate | 851-CC GT units
4609 | Other exciter problems | Generator | Exciter | U1 | Forced - Immediate | 2023 | Gas | GG | 851 | CC GT units | WECC | Off-Peak | 1158.4 | 181 | 1 | 1 | 4609-Other exciter problems | U1-Forced - Immediate | 851-CC GT units
4609 | Other exciter problems | Generator | Exciter | U1 | Forced - Immediate | 2023 | Gas | GG | 851 | CC GT units | SERC | Summer | 125.4166 | 215 | 1 | 1 | 4609-Other exciter problems | U1-Forced - Immediate | 851-CC GT units
4609 | Other exciter problems | Generator | Exciter | U1 | Forced - Immediate | 2023 | Gas | GG | 851 | CC GT units | NPCC | Winter | 659.1666 | 175 | 1 | 1 | 4609-Other exciter problems | U1-Forced - Immediate | 851-CC GT units
4609 | Other exciter problems | Generator | Exciter | U2 | Forced - Delayed | 2023 | Gas | GG | 851 | CC GT units | SERC | Off-Peak | 690.6666 | 185 | 1 | 1 | 4609-Other exciter problems | U2-Forced - Delayed | 851-CC GT units
4609 | Other exciter problems | Generator | Exciter | U2 | Forced - Delayed | 2023 | Gas | GG | 851 | CC GT units | SERC | Off-Peak | 1134.6665 | 184 | 1 | 1 | 4609-Other exciter problems | U2-Forced - Delayed | 851-CC GT units
4609 | Other exciter problems | Generator | Exciter | U2 | Forced - Delayed | 2023 | Gas | GG | 851 | CC GT units | WECC | Summer | 7908.8 | 32 | 1 | 1 | 4609-Other exciter problems | U2-Forced - Delayed | 851-CC GT units
4609 | Other exciter problems | Generator | Exciter | SF | Startup Failure | 2023 | Gas | GG | 851 | CC GT units | SERC | Summer | 75.2 | 188 | 1 | 1 | 4609-Other exciter problems | SF-Startup Failure | 851-CC GT units
4609 | Other exciter problems | Generator | Exciter | U1 | Forced - Immediate | 2023 | Gas | GG | 851 | CC GT units | RFC | Off-Peak | 82.324 | 112.26 | 1 | 1 | 4609-Other exciter problems | U1-Forced - Immediate | 851-CC GT units
4609 | Other exciter problems | Generator | Exciter | U1 | Forced - Immediate | 2023 | Gas | GG | 851 | CC GT units | RFC | Summer | 473 | 215 | 1 | 1 | 4609-Other exciter problems | U1-Forced - Immediate | 851-CC GT units
4609 | Other exciter problems | Generator | Exciter | U1 | Forced - Immediate | 2023 | Gas | GG | 851 | CC GT units | SERC | Summer | 2265.9999 | 165 | 1 | 1 | 4609-Other exciter problems | U1-Forced - Immediate | 851-CC GT units
4609 | Other exciter problems | Generator | Exciter | U1 | Forced - Immediate | 2023 | Gas | GG | 851 | CC GT units | RFC | Winter | 1870.737 | 225.39 | 1 | 1 | 4609-Other exciter problems | U1-Forced - Immediate | 851-CC GT units
4609 | Other exciter problems | Generator | Exciter | U2 | Forced - Delayed | 2023 | Gas | GG | 851 | CC GT units | WECC | Off-Peak | 350.45 | 163 | 1 | 1 | 4609-Other exciter problems | U2-Forced - Delayed | 851-CC GT units
4609 | Other exciter problems | Generator | Exciter | D1 | Forced - Immediate | 2023 | Gas | GG | 851 | CC GT units | WECC | Winter | 111.4666 | 88 | 1 | 1 | 4609-Other exciter problems | D1-Forced - Immediate | 851-CC GT units
4609 | Other exciter problems | Generator | Exciter | U1 | Forced - Immediate | 2023 | Gas | GG | 851 | CC GT units | TRE | Summer | 1310.95 | 157 | 1 | 1 | 4609-Other exciter problems | U1-Forced - Immediate | 851-CC GT units
4609 | Other exciter problems | Generator | Exciter | U1 | Forced - Immediate | 2023 | Gas | GG | 851 | CC GT units | TRE | Summer | 1810.7333 | 157 | 1 | 1 | 4609-Other exciter problems | U1-Forced - Immediate | 851-CC GT units
4609 | Other exciter problems | Generator | Exciter | SF | Startup Failure | 2023 | Gas | GG | 851 | CC GT units | SERC | Off-Peak | 1335.8932 | 161.6 | 1 | 1 | 4609-Other exciter problems | SF-Startup Failure | 851-CC GT units
4609 | Other exciter problems | Generator | Exciter | SF | Startup Failure | 2023 | Gas | GG | 851 | CC GT units | WECC | Winter | 11324.25 | 157.5 | 1 | 1 | 4609-Other exciter problems | SF-Startup Failure | 851-CC GT units
4609 | Other exciter problems | Generator | Exciter | U1 | Forced - Immediate | 2023 | Gas | GG | 851 | CC GT units | MRO | Winter | 4072.7499 | 165 | 1 | 1 | 4609-Other exciter problems | U1-Forced - Immediate | 851-CC GT units
4609 | Other exciter problems | Generator | Exciter | U2 | Forced - Delayed | 2023 | Gas | GG | 851 | CC GT units | WECC | Off-Peak | 348.3 | 162 | 1 | 1 | 4609-Other exciter problems | U2-Forced - Delayed | 851-CC GT units
4609 | Other exciter problems | Generator | Exciter | SF | Startup Failure | 2023 | Gas | GG | 851 | CC GT units | SERC | Off-Peak | 289.8332 | 185 | 1 | 1 | 4609-Other exciter problems | SF-Startup Failure | 851-CC GT units
4609 | Other exciter problems | Generator | Exciter | SF | Startup Failure | 2023 | Gas | GG | 851 | CC GT units | NPCC | Off-Peak | 391.6665 | 250 | 1 | 1 | 4609-Other exciter problems | SF-Startup Failure | 851-CC GT units
4609 | Other exciter problems | Generator | Exciter | SF | Startup Failure | 2023 | Gas | GG | 851 | CC GT units | TRE | Off-Peak | 630.6666 | 172 | 1 | 1 | 4609-Other exciter problems | SF-Startup Failure | 851-CC GT units
4609 | Other exciter problems | Generator | Exciter | SF | Startup Failure | 2023 | Gas | GG | 851 | CC GT units | WECC | Summer | 18.5837 | 159.29 | 1 | 1 | 4609-Other exciter problems | SF-Startup Failure | 851-CC GT units
4609 | Other exciter problems | Generator | Exciter | SF | Startup Failure | 2023 | Gas | GG | 851 | CC GT units | TRE | Winter | 262.5499 | 177 | 1 | 1 | 4609-Other exciter problems | SF-Startup Failure | 851-CC GT units
4609 | Other exciter problems | Generator | Exciter | SF | Startup Failure | 2023 | Gas | GG | 851 | CC GT units | NPCC | Winter | 1358.7884 | 203.31 | 1 | 1 | 4609-Other exciter problems | SF-Startup Failure | 851-CC GT units
4609 | Other exciter problems | Generator | Exciter | U1 | Forced - Immediate | 2023 | Gas | GG | 851 | CC GT units | WECC | Off-Peak | 157.0833 | 145 | 1 | 1 | 4609-Other exciter problems | U1-Forced - Immediate | 851-CC GT units
4609 | Other exciter problems | Generator | Exciter | U1 | Forced - Immediate | 2023 | Gas | GG | 851 | CC GT units | NPCC | Off-Peak | 1238.5832 | 167 | 1 | 1 | 4609-Other exciter problems | U1-Forced - Immediate | 851-CC GT units
4609 | Other exciter problems | Generator | Exciter | U1 | Forced - Immediate | 2023 | Gas | GG | 851 | CC GT units | WECC | Off-Peak | 9669.3332 | 140 | 1 | 1 | 4609-Other exciter problems | U1-Forced - Immediate | 851-CC GT units
4609 | Other exciter problems | Generator | Exciter | U1 | Forced - Immediate | 2023 | Gas | GG | 851 | CC GT units | WECC | Off-Peak | 9671.6666 | 140 | 1 | 1 | 4609-Other exciter problems | U1-Forced - Immediate | 851-CC GT units
4609 | Other exciter problems | Generator | Exciter | U1 | Forced - Immediate | 2023 | Gas | GG | 851 | CC GT units | SERC | Summer | 2415 | 150 | 1 | 1 | 4609-Other exciter problems | U1-Forced - Immediate | 851-CC GT units
4609 | Other exciter problems | Generator | Exciter | U1 | Forced - Immediate | 2023 | Gas | GG | 851 | CC GT units | MRO | Summer | 3473.1933 | 122.8 | 1 | 1 | 4609-Other exciter problems | U1-Forced - Immediate | 851-CC GT units
4609 | Other exciter problems | Generator | Exciter | U1 | Forced - Immediate | 2023 | Gas | GG | 851 | CC GT units | MRO | Winter | 6369 | 165 | 1 | 1 | 4609-Other exciter problems | U1-Forced - Immediate | 851-CC GT units
4609 | Other exciter problems | Generator | Exciter | U2 | Forced - Delayed | 2023 | Gas | GG | 851 | CC GT units | WECC | Summer | 238.9333 | 32 | 1 | 1 | 4609-Other exciter problems | U2-Forced - Delayed | 851-CC GT units
4609 | Other exciter problems | Generator | Exciter | U1 | Forced - Immediate | 2023 | Gas | GG | 851 | CC GT units | WECC | Off-Peak | 3835.44 | 159.81 | 1 | 1 | 4609-Other exciter problems | U1-Forced - Immediate | 851-CC GT units
4609 | Other exciter problems | Generator | Exciter | U1 | Forced - Immediate | 2023 | Gas | GG | 851 | CC GT units | TRE | Summer | 107.5 | 86 | 1 | 1 | 4609-Other exciter problems | U1-Forced - Immediate | 851-CC GT units
4609 | Other exciter problems | Generator | Exciter | U1 | Forced - Immediate | 2023 | Gas | GG | 851 | CC GT units | WECC | Summer | 168.75 | 135 | 1 | 1 | 4609-Other exciter problems | U1-Forced - Immediate | 851-CC GT units
4609 | Other exciter problems | Generator | Exciter | U1 | Forced - Immediate | 2023 | Gas | GG | 851 | CC GT units | SERC | Summer | 449.1932 | 189.8 | 1 | 1 | 4609-Other exciter problems | U1-Forced - Immediate | 851-CC GT units
4609 | Other exciter problems | Generator | Exciter | U2 | Forced - Delayed | 2023 | Gas | GG | 851 | CC GT units | WECC | Summer | 2922.1333 | 32 | 1 | 1 | 4609-Other exciter problems | U2-Forced - Delayed | 851-CC GT units
4609 | Other exciter problems | Generator | Exciter | SF | Startup Failure | 2023 | Gas | GG | 851 | CC GT units | NPCC | Off-Peak | 1415.2 | 232 | 1 | 1 | 4609-Other exciter problems | SF-Startup Failure | 851-CC GT units
4609 | Other exciter problems | Generator | Exciter | SF | Startup Failure | 2023 | Gas | GG | 851 | CC GT units | SERC | Summer | 237.6166 | 269 | 1 | 1 | 4609-Other exciter problems | SF-Startup Failure | 851-CC GT units
4609 | Other exciter problems | Generator | Exciter | U1 | Forced - Immediate | 2023 | Gas | GG | 851 | CC GT units | SERC | Off-Peak | 4208.9999 | 180 | 1 | 1 | 4609-Other exciter problems | U1-Forced - Immediate | 851-CC GT units
4609 | Other exciter problems | Generator | Exciter | U1 | Forced - Immediate | 2023 | Gas | GG | 851 | CC GT units | RFC | Summer | 326.7965 | 268.6 | 1 | 1 | 4609-Other exciter problems | U1-Forced - Immediate | 851-CC GT units
4609 | Other exciter problems | Generator | Exciter | U1 | Forced - Immediate | 2023 | Gas | GG | 851 | CC GT units | WECC | Summer | 490.9619 | 156.69 | 1 | 1 | 4609-Other exciter problems | U1-Forced - Immediate | 851-CC GT units
4609 | Other exciter problems | Generator | Exciter | U1 | Forced - Immediate | 2023 | Gas | GG | 851 | CC GT units | SERC | Summer | 1385.35 | 269 | 1 | 1 | 4609-Other exciter problems | U1-Forced - Immediate | 851-CC GT units
4609 | Other exciter problems | Generator | Exciter | U2 | Forced - Delayed | 2023 | Gas | GG | 851 | CC GT units | WECC | Summer | 2264.5333 | 32 | 1 | 1 | 4609-Other exciter problems | U2-Forced - Delayed | 851-CC GT units
4609 | Other exciter problems | Generator | Exciter | U1 | Forced - Immediate | 2023 | Gas | GG | 851 | CC GT units | RFC | Off-Peak | 75.8333 | 175 | 1 | 1 | 4609-Other exciter problems | U1-Forced - Immediate | 851-CC GT units
4609 | Other exciter problems | Generator | Exciter | U1 | Forced - Immediate | 2023 | Gas | GG | 851 | CC GT units | TRE | Off-Peak | 237.5 | 150 | 1 | 1 | 4609-Other exciter problems | U1-Forced - Immediate | 851-CC GT units
4609 | Other exciter problems | Generator | Exciter | U1 | Forced - Immediate | 2023 | Gas | GG | 851 | CC GT units | WECC | Off-Peak | 384.25 | 145 | 1 | 1 | 4609-Other exciter problems | U1-Forced - Immediate | 851-CC GT units
4609 | Other exciter problems | Generator | Exciter | U1 | Forced - Immediate | 2023 | Gas | GG | 851 | CC GT units | WECC | Off-Peak | 922.1333 | 32 | 1 | 1 | 4609-Other exciter problems | U1-Forced - Immediate | 851-CC GT units
4609 | Other exciter problems | Generator | Exciter | U1 | Forced - Immediate | 2023 | Gas | GG | 851 | CC GT units | WECC | Off-Peak | 87999.8 | 167.3 | 1 | 1 | 4609-Other exciter problems | U1-Forced - Immediate | 851-CC GT units
4609 | Other exciter problems | Generator | Exciter | U1 | Forced - Immediate | 2023 | Gas | GG | 851 | CC GT units | WECC | Summer | 1119.51 | 177.7 | 1 | 1 | 4609-Other exciter problems | U1-Forced - Immediate | 851-CC GT units
4609 | Other exciter problems | Generator | Exciter | U1 | Forced - Immediate | 2023 | Gas | GG | 851 | CC GT units | SERC | Winter | 609.28 | 71.68 | 1 | 1 | 4609-Other exciter problems | U1-Forced - Immediate | 851-CC GT units
4609 | Other exciter problems | Generator | Exciter | SF | Startup Failure | 2023 | Gas | GG | 851 | CC GT units | TRE | Off-Peak | 5780.9332 | 227 | 1 | 1 | 4609-Other exciter problems | SF-Startup Failure | 851-CC GT units
4609 | Other exciter problems | Generator | Exciter | SF | Startup Failure | 2023 | Gas | GG | 851 | CC GT units | WECC | Summer | 31.858 | 159.29 | 1 | 1 | 4609-Other exciter problems | SF-Startup Failure | 851-CC GT units
4609 | Other exciter problems | Generator | Exciter | SF | Startup Failure | 2023 | Gas | GG | 851 | CC GT units | RFC | Winter | 100.8 | 126 | 1 | 1 | 4609-Other exciter problems | SF-Startup Failure | 851-CC GT units
4609 | Other exciter problems | Generator | Exciter | U1 | Forced - Immediate | 2023 | Gas | GG | 851 | CC GT units | WECC | Off-Peak | 33.1833 | 181 | 1 | 1 | 4609-Other exciter problems | U1-Forced - Immediate | 851-CC GT units
4609 | Other exciter problems | Generator | Exciter | U1 | Forced - Immediate | 2023 | Gas | GG | 851 | CC GT units | WECC | Off-Peak | 8560.55 | 156.5 | 1 | 1 | 4609-Other exciter problems | U1-Forced - Immediate | 851-CC GT units
4609 | Other exciter problems | Generator | Exciter | U1 | Forced - Immediate | 2023 | Gas | GG | 851 | CC GT units | MRO | Winter | 98.1066 | 226.4 | 1 | 1 | 4609-Other exciter problems | U1-Forced - Immediate | 851-CC GT units
4609 | Other exciter problems | Generator | Exciter | U1 | Forced - Immediate | 2023 | Gas | GG | 851 | CC GT units | RFC | Winter | 431.9973 | 225.39 | 1 | 1 | 4609-Other exciter problems | U1-Forced - Immediate | 851-CC GT units
4609 | Other exciter problems | Generator | Exciter | U1 | Forced - Immediate | 2023 | Gas | GG | 851 | CC GT units | MRO | Winter | 990 | 165 | 1 | 1 | 4609-Other exciter problems | U1-Forced - Immediate | 851-CC GT units
4609 | Other exciter problems | Generator | Exciter | U1 | Forced - Immediate | 2023 | Gas | GG | 851 | CC GT units | WECC | Winter | 5072.6833 | 193 | 1 | 1 | 4609-Other exciter problems | U1-Forced - Immediate | 851-CC GT units
4609 | Other exciter problems | Generator | Exciter | U1 | Forced - Immediate | 2023 | Gas | GG | 851 | CC GT units | NPCC | Off-Peak | 72.3666 | 167 | 1 | 1 | 4609-Other exciter problems | U1-Forced - Immediate | 851-CC GT units
4609 | Other exciter problems | Generator | Exciter | U1 | Forced - Immediate | 2023 | Gas | GG | 851 | CC GT units | TRE | Summer | 4635.4 | 86 | 1 | 1 | 4609-Other exciter problems | U1-Forced - Immediate | 851-CC GT units
4609 | Other exciter problems | Generator | Exciter | U2 | Forced - Delayed | 2023 | Gas | GG | 851 | CC GT units | WECC | Summer | 5381.8667 | 32 | 1 | 1 | 4609-Other exciter problems | U2-Forced - Delayed | 851-CC GT units
4609 | Other exciter problems | Generator | Exciter | D1 | Forced - Immediate | 2023 | Waste Heat | WH | 852 | CC steam units | WECC | Off-Peak | 380 | 20 | 1 | 1 | 4609-Other exciter problems | D1-Forced - Immediate | 852-CC steam units
4609 | Other exciter problems | Generator | Exciter | SF | Startup Failure | 2023 | Gas | GG | 852 | CC steam units | SERC | Summer | 547.5332 | 382 | 1 | 1 | 4609-Other exciter problems | SF-Startup Failure | 852-CC steam units
4609 | Other exciter problems | Generator | Exciter | SF | Startup Failure | 2023 | Waste Heat | WH | 852 | CC steam units | TRE | Winter | 74 | 185 | 1 | 1 | 4609-Other exciter problems | SF-Startup Failure | 852-CC steam units
4609 | Other exciter problems | Generator | Exciter | U1 | Forced - Immediate | 2023 | Waste Heat | WH | 852 | CC steam units | SERC | Winter | 2595.0833 | 74.5 | 1 | 1 | 4609-Other exciter problems | U1-Forced - Immediate | 852-CC steam units
4609 | Other exciter problems | Generator | Exciter | D1 | Forced - Immediate | 2023 | Waste Heat | WH | 852 | CC steam units | WECC | Summer | 32.97 | 164.85 | 1 | 1 | 4609-Other exciter problems | D1-Forced - Immediate | 852-CC steam units
4609 | Other exciter problems | Generator | Exciter | D1 | Forced - Immediate | 2023 | Waste Heat | WH | 852 | CC steam units | WECC | Winter | 188.015 | 121.3 | 1 | 1 | 4609-Other exciter problems | D1-Forced - Immediate | 852-CC steam units
4609 | Other exciter problems | Generator | Exciter | U1 | Forced - Immediate | 2023 | Gas | GG | 852 | CC steam units | TRE | Summer | 4193.445 | 458.3 | 1 | 1 | 4609-Other exciter problems | U1-Forced - Immediate | 852-CC steam units
4609 | Other exciter problems | Generator | Exciter | D1 | Forced - Immediate | 2023 | Waste Heat | WH | 852 | CC steam units | WECC | Off-Peak | 17.7833 | 97 | 1 | 1 | 4609-Other exciter problems | D1-Forced - Immediate | 852-CC steam units
4609 | Other exciter problems | Generator | Exciter | D1 | Forced - Immediate | 2023 | Waste Heat | WH | 852 | CC steam units | WECC | Off-Peak | 63.05 | 97 | 1 | 1 | 4609-Other exciter problems | D1-Forced - Immediate | 852-CC steam units
4609 | Other exciter problems | Generator | Exciter | D1 | Forced - Immediate | 2023 | Waste Heat | WH | 852 | CC steam units | WECC | Off-Peak | 5497.35 | 100.5 | 1 | 1 | 4609-Other exciter problems | D1-Forced - Immediate | 852-CC steam units
4609 | Other exciter problems | Generator | Exciter | D1 | Forced - Immediate | 2023 | Waste Heat | WH | 852 | CC steam units | TRE | Off-Peak | 11032.6665 | 268 | 1 | 1 | 4609-Other exciter problems | D1-Forced - Immediate | 852-CC steam units
4609 | Other exciter problems | Generator | Exciter | D1 | Forced - Immediate | 2023 | Waste Heat | WH | 852 | CC steam units | WECC | Summer | 19.2324 | 164.85 | 1 | 1 | 4609-Other exciter problems | D1-Forced - Immediate | 852-CC steam units
4609 | Other exciter problems | Generator | Exciter | D1 | Forced - Immediate | 2023 | Waste Heat | WH | 852 | CC steam units | WECC | Summer | 241.7799 | 164.85 | 1 | 1 | 4609-Other exciter problems | D1-Forced - Immediate | 852-CC steam units
4609 | Other exciter problems | Generator | Exciter | D1 | Forced - Immediate | 2023 | Waste Heat | WH | 852 | CC steam units | TRE | Summer | 586.85 | 121 | 1 | 1 | 4609-Other exciter problems | D1-Forced - Immediate | 852-CC steam units
4609 | Other exciter problems | Generator | Exciter | D1 | Forced - Immediate | 2023 | Waste Heat | WH | 852 | CC steam units | TRE | Winter | 157.6783 | 106.3 | 1 | 1 | 4609-Other exciter problems | D1-Forced - Immediate | 852-CC steam units
4609 | Other exciter problems | Generator | Exciter | SF | Startup Failure | 2023 | Waste Heat | WH | 852 | CC steam units | TRE | Summer | 4442.6666 | 320 | 1 | 1 | 4609-Other exciter problems | SF-Startup Failure | 852-CC steam units
4609 | Other exciter problems | Generator | Exciter | U1 | Forced - Immediate | 2023 | Gas | GG | 852 | CC steam units | SERC | Winter | 253.7664 | 331 | 1 | 1 | 4609-Other exciter problems | U1-Forced - Immediate | 852-CC steam units
4609 | Other exciter problems | Generator | Exciter | U1 | Forced - Immediate | 2023 | Waste Heat | WH | 852 | CC steam units | TRE | Winter | 101.37 | 98.1 | 1 | 1 | 4609-Other exciter problems | U1-Forced - Immediate | 852-CC steam units
4609 | Other exciter problems | Generator | Exciter | U1 | Forced - Immediate | 2023 | Waste Heat | WH | 852 | CC steam units | SERC | Winter | 867.1666 | 110 | 1 | 1 | 4609-Other exciter problems | U1-Forced - Immediate | 852-CC steam units
4609 | Other exciter problems | Generator | Exciter | D1 | Forced - Immediate | 2023 | Gas | GG | 852 | CC steam units | SERC | Off-Peak | 128.4666 | 82 | 1 | 1 | 4609-Other exciter problems | D1-Forced - Immediate | 852-CC steam units
4609 | Other exciter problems | Generator | Exciter | D1 | Forced - Immediate | 2023 | Waste Heat | WH | 852 | CC steam units | RFC | Off-Peak | 23.6 | 59 | 1 | 1 | 4609-Other exciter problems | D1-Forced - Immediate | 852-CC steam units
4609 | Other exciter problems | Generator | Exciter | D1 | Forced - Immediate | 2023 | Waste Heat | WH | 852 | CC steam units | TRE | Summer | 389.5 | 190 | 1 | 1 | 4609-Other exciter problems | D1-Forced - Immediate | 852-CC steam units
4609 | Other exciter problems | Generator | Exciter | D1 | Forced - Immediate | 2023 | Waste Heat | WH | 852 | CC steam units | RFC | Winter | 27.225 | 60.5 | 1 | 1 | 4609-Other exciter problems | D1-Forced - Immediate | 852-CC steam units
4609 | Other exciter problems | Generator | Exciter | SF | Startup Failure | 2023 | Waste Heat | WH | 852 | CC steam units | MRO | Summer | 364.9333 | 184 | 1 | 1 | 4609-Other exciter problems | SF-Startup Failure | 852-CC steam units
4609 | Other exciter problems | Generator | Exciter | D1 | Forced - Immediate | 2023 | Gas | GG | 852 | CC steam units | WECC | Off-Peak | 310.635 | 159.3 | 1 | 1 | 4609-Other exciter problems | D1-Forced - Immediate | 852-CC steam units
4609 | Other exciter problems | Generator | Exciter | D1 | Forced - Immediate | 2023 | Gas | GG | 852 | CC steam units | TRE | Off-Peak | 22877.3332 | 460 | 1 | 1 | 4609-Other exciter problems | D1-Forced - Immediate | 852-CC steam units
4609 | Other exciter problems | Generator | Exciter | D1 | Forced - Immediate | 2023 | Gas | GG | 852 | CC steam units | SERC | Summer | 138.6833 | 157 | 1 | 1 | 4609-Other exciter problems | D1-Forced - Immediate | 852-CC steam units
4609 | Other exciter problems | Generator | Exciter | D1 | Forced - Immediate | 2023 | Waste Heat | WH | 852 | CC steam units | WECC | Off-Peak | 3974.4 | 165.6 | 1 | 1 | 4609-Other exciter problems | D1-Forced - Immediate | 852-CC steam units
4609 | Other exciter problems | Generator | Exciter | SF | Startup Failure | 2023 | Waste Heat | WH | 852 | CC steam units | TRE | Winter | 126.1332 | 176 | 1 | 1 | 4609-Other exciter problems | SF-Startup Failure | 852-CC steam units
4609 | Other exciter problems | Generator | Exciter | U1 | Forced - Immediate | 2023 | Gas | GG | 852 | CC steam units | WECC | Off-Peak | 624.75 | 255 | 1 | 1 | 4609-Other exciter problems | U1-Forced - Immediate | 852-CC steam units
4609 | Other exciter problems | Generator | Exciter | U1 | Forced - Immediate | 2023 | Waste Heat | WH | 852 | CC steam units | WECC | Off-Peak | 348.1 | 118 | 1 | 1 | 4609-Other exciter problems | U1-Forced - Immediate | 852-CC steam units
4609 | Other exciter problems | Generator | Exciter | U1 | Forced - Immediate | 2023 | Waste Heat | WH | 852 | CC steam units | SERC | Off-Peak | 2572.1666 | 110 | 1 | 1 | 4609-Other exciter problems | U1-Forced - Immediate | 852-CC steam units
4609 | Other exciter problems | Generator | Exciter | D1 | Forced - Immediate | 2023 | Gas | GG | 852 | CC steam units | SERC | Winter | 279.6 | 72 | 1 | 1 | 4609-Other exciter problems | D1-Forced - Immediate | 852-CC steam units
4609 | Other exciter problems | Generator | Exciter | SF | Startup Failure | 2023 | Waste Heat | WH | 852 | CC steam units | RFC | Off-Peak | 3049.5 | 190 | 1 | 1 | 4609-Other exciter problems | SF-Startup Failure | 852-CC steam units
4609 | Other exciter problems | Generator | Exciter | U1 | Forced - Immediate | 2023 | Waste Heat | WH | 852 | CC steam units | WECC | Summer | 859.1912 | 274.21 | 1 | 1 | 4609-Other exciter problems | U1-Forced - Immediate | 852-CC steam units
4609 | Other exciter problems | Generator | Exciter | U2 | Forced - Delayed | 2023 | Waste Heat | WH | 852 | CC steam units | WECC | Summer | 7036.3667 | 29 | 1 | 1 | 4609-Other exciter problems | U2-Forced - Delayed | 852-CC steam units
4609 | Other exciter problems | Generator | Exciter | D1 | Forced - Immediate | 2023 | Gas | GG | 852 | CC steam units | SERC | Off-Peak | 52.93 | 15.8 | 1 | 1 | 4609-Other exciter problems | D1-Forced - Immediate | 852-CC steam units
4609 | Other exciter problems | Generator | Exciter | D1 | Forced - Immediate | 2023 | Waste Heat | WH | 852 | CC steam units | NPCC | Off-Peak | 213.0666 | 136 | 1 | 1 | 4609-Other exciter problems | D1-Forced - Immediate | 852-CC steam units
4609 | Other exciter problems | Generator | Exciter | D1 | Forced - Immediate | 2023 | Waste Heat | WH | 852 | CC steam units | TRE | Off-Peak | 377.6666 | 103 | 1 | 1 | 4609-Other exciter problems | D1-Forced - Immediate | 852-CC steam units
4609 | Other exciter problems | Generator | Exciter | D1 | Forced - Immediate | 2023 | Waste Heat | WH | 852 | CC steam units | TRE | Off-Peak | 2737.6666 | 107.5 | 1 | 1 | 4609-Other exciter problems | D1-Forced - Immediate | 852-CC steam units
4609 | Other exciter problems | Generator | Exciter | D1 | Forced - Immediate | 2023 | Waste Heat | WH | 852 | CC steam units | TRE | Summer | 851.0333 | 121 | 1 | 1 | 4609-Other exciter problems | D1-Forced - Immediate | 852-CC steam units
4609 | Other exciter problems | Generator | Exciter | D1 | Forced - Immediate | 2023 | Waste Heat | WH | 852 | CC steam units | RFC | Summer | 8104.4166 | 65 | 1 | 1 | 4609-Other exciter problems | D1-Forced - Immediate | 852-CC steam units
4609 | Other exciter problems | Generator | Exciter | U1 | Forced - Immediate | 2023 | Waste Heat | WH | 852 | CC steam units | SERC | Off-Peak | 1656.4498 | 243 | 1 | 1 | 4609-Other exciter problems | U1-Forced - Immediate | 852-CC steam units
4609 | Other exciter problems | Generator | Exciter | U1 | Forced - Immediate | 2023 | Waste Heat | WH | 852 | CC steam units | WECC | Off-Peak | 43132 | 82 | 1 | 1 | 4609-Other exciter problems | U1-Forced - Immediate | 852-CC steam units
4609 | Other exciter problems | Generator | Exciter | U1 | Forced - Immediate | 2023 | Waste Heat | WH | 852 | CC steam units | SERC | Off-Peak | 53733.125 | 74.5 | 1 | 1 | 4609-Other exciter problems | U1-Forced - Immediate | 852-CC steam units
4609 | Other exciter problems | Generator | Exciter | U1 | Forced - Immediate | 2023 | Waste Heat | WH | 852 | CC steam units | RFC | Summer | 1263.5 | 190 | 1 | 1 | 4609-Other exciter problems | U1-Forced - Immediate | 852-CC steam units
4609 | Other exciter problems | Generator | Exciter | D1 | Forced - Immediate | 2023 | Gas | GG | 852 | CC steam units | WECC | Off-Peak | 1850.5666 | 98 | 1 | 1 | 4609-Other exciter problems | D1-Forced - Immediate | 852-CC steam units
4609 | Other exciter problems | Generator | Exciter | D1 | Forced - Immediate | 2023 | Waste Heat | WH | 852 | CC steam units | WECC | Off-Peak | 114.7833 | 97 | 1 | 1 | 4609-Other exciter problems | D1-Forced - Immediate | 852-CC steam units
4609 | Other exciter problems | Generator | Exciter | D1 | Forced - Immediate | 2023 | Waste Heat | WH | 852 | CC steam units | WECC | Off-Peak | 147.1166 | 97 | 1 | 1 | 4609-Other exciter problems | D1-Forced - Immediate | 852-CC steam units
4609 | Other exciter problems | Generator | Exciter | D1 | Forced - Immediate | 2023 | Waste Heat | WH | 852 | CC steam units | WECC | Off-Peak | 430.475 | 100.5 | 1 | 1 | 4609-Other exciter problems | D1-Forced - Immediate | 852-CC steam units
4609 | Other exciter problems | Generator | Exciter | D1 | Forced - Immediate | 2023 | Waste Heat | WH | 852 | CC steam units | WECC | Summer | 1597.2666 | 97 | 1 | 1 | 4609-Other exciter problems | D1-Forced - Immediate | 852-CC steam units
4609 | Other exciter problems | Generator | Exciter | D1 | Forced - Immediate | 2023 | Waste Heat | WH | 852 | CC steam units | RFC | Winter | 1743 | 210 | 1 | 1 | 4609-Other exciter problems | D1-Forced - Immediate | 852-CC steam units
4609 | Other exciter problems | Generator | Exciter | U1 | Forced - Immediate | 2023 | Waste Heat | WH | 852 | CC steam units | RFC | Summer | 19314.75 | 195 | 1 | 1 | 4609-Other exciter problems | U1-Forced - Immediate | 852-CC steam units
4609 | Other exciter problems | Generator | Exciter | U1 | Forced - Immediate | 2023 | Waste Heat | WH | 852 | CC steam units | SERC | Winter | 9881.1833 | 74.5 | 1 | 1 | 4609-Other exciter problems | U1-Forced - Immediate | 852-CC steam units
4609 | Other exciter problems | Generator | Exciter | SF | Startup Failure | 2023 | Waste Heat | WH | 852 | CC steam units | RFC | Summer | 3898.1665 | 190 | 1 | 1 | 4609-Other exciter problems | SF-Startup Failure | 852-CC steam units
4609 | Other exciter problems | Generator | Exciter | U1 | Forced - Immediate | 2023 | Gas | GG | 852 | CC steam units | SERC | Off-Peak | 622.2 | 244 | 1 | 1 | 4609-Other exciter problems | U1-Forced - Immediate | 852-CC steam units
4609 | Other exciter problems | Generator | Exciter | U1 | Forced - Immediate | 2023 | Gas | GG | 852 | CC steam units | SERC | Summer | 2292 | 382 | 1 | 1 | 4609-Other exciter problems | U1-Forced - Immediate | 852-CC steam units
4609 | Other exciter problems | Generator | Exciter | D1 | Forced - Immediate | 2023 | Gas | GG | 852 | CC steam units | SERC | Summer | 8.32 | 20.8 | 1 | 1 | 4609-Other exciter problems | D1-Forced - Immediate | 852-CC steam units
4609 | Other exciter problems | Generator | Exciter | D1 | Forced - Immediate | 2023 | Gas | GG | 852 | CC steam units | SERC | Summer | 748.5166 | 97 | 1 | 1 | 4609-Other exciter problems | D1-Forced - Immediate | 852-CC steam units
4609 | Other exciter problems | Generator | Exciter | D1 | Forced - Immediate | 2023 | Waste Heat | WH | 852 | CC steam units | NPCC | Off-Peak | 753.35 | 123.5 | 1 | 1 | 4609-Other exciter problems | D1-Forced - Immediate | 852-CC steam units
4609 | Other exciter problems | Generator | Exciter | D1 | Forced - Immediate | 2023 | Waste Heat | WH | 852 | CC steam units | RFC | Summer | 346.5 | 157.5 | 1 | 1 | 4609-Other exciter problems | D1-Forced - Immediate | 852-CC steam units
4609 | Other exciter problems | Generator | Exciter | D1 | Forced - Immediate | 2023 | Waste Heat | WH | 852 | CC steam units | RFC | Winter | 43.995 | 125.7 | 1 | 1 | 4609-Other exciter problems | D1-Forced - Immediate | 852-CC steam units
4609 | Other exciter problems | Generator | Exciter | D1 | Forced - Immediate | 2023 | Waste Heat | WH | 852 | CC steam units | WECC | Winter | 2693.3666 | 98 | 1 | 1 | 4609-Other exciter problems | D1-Forced - Immediate | 852-CC steam units
4609 | Other exciter problems | Generator | Exciter | SF | Startup Failure | 2023 | Waste Heat | WH | 852 | CC steam units | TRE | Winter | 114.0832 | 185 | 1 | 1 | 4609-Other exciter problems | SF-Startup Failure | 852-CC steam units
4609 | Other exciter problems | Generator | Exciter | U1 | Forced - Immediate | 2023 | Gas | GG | 852 | CC steam units | TRE | Summer | 595.79 | 458.3 | 1 | 1 | 4609-Other exciter problems | U1-Forced - Immediate | 852-CC steam units
4609 | Other exciter problems | Generator | Exciter | U1 | Forced - Immediate | 2023 | Waste Heat | WH | 852 | CC steam units | SERC | Summer | 1469.4666 | 107 | 1 | 1 | 4609-Other exciter problems | U1-Forced - Immediate | 852-CC steam units
4609 | Other exciter problems | Generator | Exciter | D1 | Forced - Immediate | 2023 | Gas | GG | 852 | CC steam units | SERC | Off-Peak | 274.7 | 82 | 1 | 1 | 4609-Other exciter problems | D1-Forced - Immediate | 852-CC steam units
4609 | Other exciter problems | Generator | Exciter | D1 | Forced - Immediate | 2023 | Gas | GG | 852 | CC steam units | RFC | Summer | 195.5182 | 160.7 | 1 | 1 | 4609-Other exciter problems | D1-Forced - Immediate | 852-CC steam units
4609 | Other exciter problems | Generator | Exciter | D1 | Forced - Immediate | 2023 | Gas | GG | 852 | CC steam units | SERC | Winter | 80.7733 | 20.8 | 1 | 1 | 4609-Other exciter problems | D1-Forced - Immediate | 852-CC steam units
4609 | Other exciter problems | Generator | Exciter | D1 | Forced - Immediate | 2023 | Waste Heat | WH | 852 | CC steam units | TRE | Off-Peak | 108.15 | 103 | 1 | 1 | 4609-Other exciter problems | D1-Forced - Immediate | 852-CC steam units
4609 | Other exciter problems | Generator | Exciter | D1 | Forced - Immediate | 2023 | Waste Heat | WH | 852 | CC steam units | WECC | Off-Peak | 225.25 | 85 | 1 | 1 | 4609-Other exciter problems | D1-Forced - Immediate | 852-CC steam units
4609 | Other exciter problems | Generator | Exciter | D1 | Forced - Immediate | 2023 | Waste Heat | WH | 852 | CC steam units | WECC | Summer | 68.75 | 55 | 1 | 1 | 4609-Other exciter problems | D1-Forced - Immediate | 852-CC steam units
4609 | Other exciter problems | Generator | Exciter | U1 | Forced - Immediate | 2023 | Waste Heat | WH | 852 | CC steam units | WECC | Summer | 5063.4 | 29 | 1 | 1 | 4609-Other exciter problems | U1-Forced - Immediate | 852-CC steam units
4609 | Other exciter problems | Generator | Exciter | U2 | Forced - Delayed | 2023 | Waste Heat | WH | 852 | CC steam units | SERC | Off-Peak | 60.75 | 405 | 1 | 1 | 4609-Other exciter problems | U2-Forced - Delayed | 852-CC steam units
4609 | Other exciter problems | Generator | Exciter | D1 | Forced - Immediate | 2023 | Waste Heat | WH | 852 | CC steam units | TRE | Off-Peak | 240.0833 | 107.5 | 1 | 1 | 4609-Other exciter problems | D1-Forced - Immediate | 852-CC steam units
4609 | Other exciter problems | Generator | Exciter | D1 | Forced - Immediate | 2023 | Waste Heat | WH | 852 | CC steam units | WECC | Off-Peak | 543.2 | 97 | 1 | 1 | 4609-Other exciter problems | D1-Forced - Immediate | 852-CC steam units
4609 | Other exciter problems | Generator | Exciter | D1 | Forced - Immediate | 2023 | Waste Heat | WH | 852 | CC steam units | RFC | Winter | 46.2166 | 59 | 1 | 1 | 4609-Other exciter problems | D1-Forced - Immediate | 852-CC steam units
4609 | Other exciter problems | Generator | Exciter | SF | Startup Failure | 2023 | Waste Heat | WH | 852 | CC steam units | TRE | Off-Peak | 69.6 | 174 | 1 | 1 | 4609-Other exciter problems | SF-Startup Failure | 852-CC steam units
4609 | Other exciter problems | Generator | Exciter | U1 | Forced - Immediate | 2023 | Waste Heat | WH | 852 | CC steam units | WECC | Off-Peak | 12063.3333 | 175 | 1 | 1 | 4609-Other exciter problems | U1-Forced - Immediate | 852-CC steam units
4609 | Other exciter problems | Generator | Exciter | U1 | Forced - Immediate | 2023 | Waste Heat | WH | 852 | CC steam units | TRE | Summer | 2686.7332 | 382 | 1 | 1 | 4609-Other exciter problems | U1-Forced - Immediate | 852-CC steam units
4609 | Other exciter problems | Generator | Exciter | U1 | Forced - Immediate | 2023 | Waste Heat | WH | 852 | CC steam units | MRO | Summer | 3439.0999 | 102 | 1 | 1 | 4609-Other exciter problems | U1-Forced - Immediate | 852-CC steam units
4609 | Other exciter problems | Generator | Exciter | D1 | Forced - Immediate | 2023 | Gas | GG | 852 | CC steam units | SERC | Off-Peak | 4464.0333 | 157 | 1 | 1 | 4609-Other exciter problems | D1-Forced - Immediate | 852-CC steam units
4609 | Other exciter problems | Generator | Exciter | D1 | Forced - Immediate | 2023 | Waste Heat | WH | 852 | CC steam units | WECC | Off-Peak | 92.0833 | 85 | 1 | 1 | 4609-Other exciter problems | D1-Forced - Immediate | 852-CC steam units
4609 | Other exciter problems | Generator | Exciter | D1 | Forced - Immediate | 2023 | Waste Heat | WH | 852 | CC steam units | WECC | Off-Peak | 1217.5833 | 95 | 1 | 1 | 4609-Other exciter problems | D1-Forced - Immediate | 852-CC steam units
4609 | Other exciter problems | Generator | Exciter | SF | Startup Failure | 2023 | Waste Heat | WH | 852 | CC steam units | NPCC | Winter | 639.3945 | 95.67 | 1 | 1 | 4609-Other exciter problems | SF-Startup Failure | 852-CC steam units
4609 | Other exciter problems | Generator | Exciter | U1 | Forced - Immediate | 2023 | Gas | GG | 852 | CC steam units | WECC | Off-Peak | 1989.8664 | 328 | 1 | 1 | 4609-Other exciter problems | U1-Forced - Immediate | 852-CC steam units
4609 | Other exciter problems | Generator | Exciter | U1 | Forced - Immediate | 2023 | Waste Heat | WH | 852 | CC steam units | WECC | Summer | 6.8 | 2 | 1 | 1 | 4609-Other exciter problems | U1-Forced - Immediate | 852-CC steam units
4609 | Other exciter problems | Generator | Exciter | U1 | Forced - Immediate | 2023 | Waste Heat | WH | 852 | CC steam units | WECC | Summer | 222.8533 | 109.6 | 1 | 1 | 4609-Other exciter problems | U1-Forced - Immediate | 852-CC steam units
4609 | Other exciter problems | Generator | Exciter | U1 | Forced - Immediate | 2023 | Waste Heat | WH | 852 | CC steam units | SERC | Winter | 288.0666 | 74.5 | 1 | 1 | 4609-Other exciter problems | U1-Forced - Immediate | 852-CC steam units
4609 | Other exciter problems | Generator | Exciter | U2 | Forced - Delayed | 2023 | Waste Heat | WH | 852 | CC steam units | WECC | Summer | 6.7667 | 29 | 1 | 1 | 4609-Other exciter problems | U2-Forced - Delayed | 852-CC steam units
4609 | Other exciter problems | Generator | Exciter | D1 | Forced - Immediate | 2023 | Gas | GG | 852 | CC steam units | SERC | Summer | 28.8 | 72 | 1 | 1 | 4609-Other exciter problems | D1-Forced - Immediate | 852-CC steam units
4609 | Other exciter problems | Generator | Exciter | D1 | Forced - Immediate | 2023 | Gas | GG | 852 | CC steam units | SERC | Summer | 808.55 | 157 | 1 | 1 | 4609-Other exciter problems | D1-Forced - Immediate | 852-CC steam units
4609 | Other exciter problems | Generator | Exciter | D1 | Forced - Immediate | 2023 | Waste Heat | WH | 852 | CC steam units | RFC | Off-Peak | 39.6953 | 54.13 | 1 | 1 | 4609-Other exciter problems | D1-Forced - Immediate | 852-CC steam units
4609 | Other exciter problems | Generator | Exciter | D1 | Forced - Immediate | 2023 | Waste Heat | WH | 852 | CC steam units | TRE | Summer | 114.95 | 121 | 1 | 1 | 4609-Other exciter problems | D1-Forced - Immediate | 852-CC steam units
4609 | Other exciter problems | Generator | Exciter | U1 | Forced - Immediate | 2023 | Waste Heat | WH | 852 | CC steam units | WECC | Off-Peak | 82.1333 | 28 | 1 | 1 | 4609-Other exciter problems | U1-Forced - Immediate | 852-CC steam units
4609 | Other exciter problems | Generator | Exciter | U1 | Forced - Immediate | 2023 | Waste Heat | WH | 852 | CC steam units | SERC | Off-Peak | 3504.246 | 395.96 | 1 | 1 | 4609-Other exciter problems | U1-Forced - Immediate | 852-CC steam units
4609 | Other exciter problems | Generator | Exciter | U1 | Forced - Immediate | 2023 | Waste Heat | WH | 852 | CC steam units | WECC | Winter | 954.0999 | 282 | 1 | 1 | 4609-Other exciter problems | U1-Forced - Immediate | 852-CC steam units
4609 | Other exciter problems | Generator | Exciter | U1 | Forced - Immediate | 2023 | Waste Heat | WH | 852 | CC steam units | SERC | Winter | 36328.6833 | 74.5 | 1 | 1 | 4609-Other exciter problems | U1-Forced - Immediate | 852-CC steam units
4609 | Other exciter problems | Generator | Exciter | D1 | Forced - Immediate | 2023 | Gas | GG | 852 | CC steam units | SERC | Off-Peak | 24.7533 | 15.8 | 1 | 1 | 4609-Other exciter problems | D1-Forced - Immediate | 852-CC steam units
4609 | Other exciter problems | Generator | Exciter | D1 | Forced - Immediate | 2023 | Waste Heat | WH | 852 | CC steam units | RFC | Winter | 402.4999 | 210 | 1 | 1 | 4609-Other exciter problems | D1-Forced - Immediate | 852-CC steam units
4609 | Other exciter problems | Generator | Exciter | SF | Startup Failure | 2023 | Waste Heat | WH | 852 | CC steam units | SERC | Summer | 885.7333 | 28 | 1 | 1 | 4609-Other exciter problems | SF-Startup Failure | 852-CC steam units
4609 | Other exciter problems | Generator | Exciter | U1 | Forced - Immediate | 2023 | Waste Heat | WH | 852 | CC steam units | TRE | Winter | 230.535 | 98.1 | 1 | 1 | 4609-Other exciter problems | U1-Forced - Immediate | 852-CC steam units
4609 | Other exciter problems | Generator | Exciter | U1 | Forced - Immediate | 2023 | Gas | GG | 860 | Co-generator Block | TRE | Off-Peak | 482.7833 | 83 | 1 | 1 | 4609-Other exciter problems | U1-Forced - Immediate | 860-Co-generator Block
4609 | Other exciter problems | Generator | Exciter | D1 | Forced - Immediate | 2023 | Gas | GG | 860 | Co-generator Block | WECC | Summer | 533.6375 | 194.05 | 1 | 1 | 4609-Other exciter problems | D1-Forced - Immediate | 860-Co-generator Block
4609 | Other exciter problems | Generator | Exciter | U1 | Forced - Immediate | 2023 | Gas | GG | 860 | Co-generator Block | WECC | Off-Peak | 8493 | 74.5 | 1 | 1 | 4609-Other exciter problems | U1-Forced - Immediate | 860-Co-generator Block
4609 | Other exciter problems | Generator | Exciter | SF | Startup Failure | 2023 | Gas | GG | 860 | Co-generator Block | TRE | Off-Peak | 53.95 | 83 | 1 | 1 | 4609-Other exciter problems | SF-Startup Failure | 860-Co-generator Block
4609 | Other exciter problems | Generator | Exciter | U1 | Forced - Immediate | 2023 | Gas | GG | 860 | Co-generator Block | WECC | Summer | 405.2399 | 221.04 | 1 | 1 | 4609-Other exciter problems | U1-Forced - Immediate | 860-Co-generator Block
4609 | Other exciter problems | Generator | Exciter | U1 | Forced - Immediate | 2023 | Gas | GG | 861 | CoG GT units | NPCC | Off-Peak | 26.8333 | 23 | 1 | 1 | 4609-Other exciter problems | U1-Forced - Immediate | 861-CoG GT units
4609 | Other exciter problems | Generator | Exciter | U1 | Forced - Immediate | 2023 | Gas | GG | 861 | CoG GT units | NPCC | Summer | 35.5667 | 22 | 1 | 1 | 4609-Other exciter problems | U1-Forced - Immediate | 861-CoG GT units
4609 | Other exciter problems | Generator | Exciter | U1 | Forced - Immediate | 2023 | Gas | GG | 861 | CoG GT units | NPCC | Winter | 187.2 | 24 | 1 | 1 | 4609-Other exciter problems | U1-Forced - Immediate | 861-CoG GT units
4609 | Other exciter problems | Generator | Exciter | D1 | Forced - Immediate | 2023 | Gas | GG | 861 | CoG GT units | WECC | Off-Peak | 16.7833 | 19 | 1 | 1 | 4609-Other exciter problems | D1-Forced - Immediate | 861-CoG GT units
4609 | Other exciter problems | Generator | Exciter | U1 | Forced - Immediate | 2023 | Gas | GG | 861 | CoG GT units | WECC | Off-Peak | 5549.5999 | 84 | 1 | 1 | 4609-Other exciter problems | U1-Forced - Immediate | 861-CoG GT units
4609 | Other exciter problems | Generator | Exciter | U1 | Forced - Immediate | 2023 | Gas | GG | 861 | CoG GT units | WECC | Off-Peak | 3264.85 | 23 | 1 | 1 | 4609-Other exciter problems | U1-Forced - Immediate | 861-CoG GT units
4609 | Other exciter problems | Generator | Exciter | D1 | Forced - Immediate | 2023 | Gas | GG | 861 | CoG GT units | WECC | Off-Peak | 45.6 | 19 | 1 | 1 | 4609-Other exciter problems | D1-Forced - Immediate | 861-CoG GT units
4609 | Other exciter problems | Generator | Exciter | D1 | Forced - Immediate | 2023 | Gas | GG | 861 | CoG GT units | WECC | Off-Peak | 66.5 | 19 | 1 | 1 | 4609-Other exciter problems | D1-Forced - Immediate | 861-CoG GT units
4609 | Other exciter problems | Generator | Exciter | U1 | Forced - Immediate | 2023 | Gas | GG | 861 | CoG GT units | WECC | Off-Peak | 536.2833 | 23 | 1 | 1 | 4609-Other exciter problems | U1-Forced - Immediate | 861-CoG GT units
4609 | Other exciter problems | Generator | Exciter | U1 | Forced - Immediate | 2023 | Gas | GG | 861 | CoG GT units | WECC | Off-Peak | 1579.3333 | 23 | 1 | 1 | 4609-Other exciter problems | U1-Forced - Immediate | 861-CoG GT units
4609 | Other exciter problems | Generator | Exciter | U1 | Forced - Immediate | 2023 | Gas | GG | 861 | CoG GT units | WECC | Off-Peak | 82178.75 | 87 | 1 | 1 | 4609-Other exciter problems | U1-Forced - Immediate | 861-CoG GT units
4609 | Other exciter problems | Generator | Exciter | U1 | Forced - Immediate | 2023 | Gas | GG | 861 | CoG GT units | WECC | Off-Peak | 24.5333 | 23 | 1 | 1 | 4609-Other exciter problems | U1-Forced - Immediate | 861-CoG GT units
4609 | Other exciter problems | Generator | Exciter | U1 | Forced - Immediate | 2023 | Gas | GG | 861 | CoG GT units | WECC | Off-Peak | 75.1333 | 23 | 1 | 1 | 4609-Other exciter problems | U1-Forced - Immediate | 861-CoG GT units
4609 | Other exciter problems | Generator | Exciter | U1 | Forced - Immediate | 2023 | Gas | GG | 861 | CoG GT units | NPCC | Winter | 164.4 | 24 | 1 | 1 | 4609-Other exciter problems | U1-Forced - Immediate | 861-CoG GT units
4609 | Other exciter problems | Generator | Exciter | U1 | Forced - Immediate | 2023 | Gas | GG | 861 | CoG GT units | NPCC | Winter | 116 | 24 | 1 | 1 | 4609-Other exciter problems | U1-Forced - Immediate | 861-CoG GT units
4609 | Other exciter problems | Generator | Exciter | D1 | Forced - Immediate | 2023 | Gas | GG | 861 | CoG GT units | WECC | Off-Peak | 34.8333 | 19 | 1 | 2 | 4609-Other exciter problems | D1-Forced - Immediate | 861-CoG GT units
4609 | Other exciter problems | Generator | Exciter | U1 | Forced - Immediate | 2023 | Gas | GG | 861 | CoG GT units | NPCC | Winter | 123.6 | 24 | 1 | 1 | 4609-Other exciter problems | U1-Forced - Immediate | 861-CoG GT units
4609 | Other exciter problems | Generator | Exciter | D1 | Forced - Immediate | 2023 | Gas | GG | 861 | CoG GT units | WECC | Off-Peak | 15.8333 | 19 | 1 | 1 | 4609-Other exciter problems | D1-Forced - Immediate | 861-CoG GT units
4609 | Other exciter problems | Generator | Exciter | U1 | Forced - Immediate | 2023 | Gas | GG | 861 | CoG GT units | WECC | Off-Peak | 1012.3833 | 23 | 1 | 1 | 4609-Other exciter problems | U1-Forced - Immediate | 861-CoG GT units
4609 | Other exciter problems | Generator | Exciter | U1 | Forced - Immediate | 2023 | Gas | GG | 861 | CoG GT units | SERC | Off-Peak | 49595.46 | 61.2 | 1 | 1 | 4609-Other exciter problems | U1-Forced - Immediate | 861-CoG GT units
4609 | Other exciter problems | Generator | Exciter | U1 | Forced - Immediate | 2023 | Gas | GG | 861 | CoG GT units | NPCC | Summer | 550.7333 | 22 | 1 | 1 | 4609-Other exciter problems | U1-Forced - Immediate | 861-CoG GT units
4609 | Other exciter problems | Generator | Exciter | U1 | Forced - Immediate | 2023 | Waste Heat | WH | 862 | CoG steam units | WECC | Off-Peak | 28369 | 30 | 1 | 1 | 4609-Other exciter problems | U1-Forced - Immediate | 862-CoG steam units
4609 | Other exciter problems | Generator | Exciter | D1 | Forced - Immediate | 2023 | Waste Heat | WH | 862 | CoG steam units | TRE | Summer | 144.4999 | 102 | 1 | 1 | 4609-Other exciter problems | D1-Forced - Immediate | 862-CoG steam units
4609 | Other exciter problems | Generator | Exciter | U1 | Forced - Immediate | 2023 | Gas | GG | 862 | CoG steam units | TRE | Winter | 1167.3333 | 40 | 1 | 1 | 4609-Other exciter problems | U1-Forced - Immediate | 862-CoG steam units
4609 | Other exciter problems | Generator | Exciter | U1 | Forced - Immediate | 2023 | Waste Heat | WH | 862 | CoG steam units | WECC | Off-Peak | 2510.5333 | 38 | 1 | 1 | 4609-Other exciter problems | U1-Forced - Immediate | 862-CoG steam units
4610 | Hydrogen cooling system piping and valves | Generator | Cooling System | U1 | Forced - Immediate | 2023 | Gas | GG | 100 | Fossil-Steam | MRO | Off-Peak | 14833.5666 | 79 | 1 | 1 | 4610-Hydrogen cooling system piping and valves | U1-Forced - Immediate | 100-Fossil-Steam
4610 | Hydrogen cooling system piping and valves | Generator | Cooling System | U1 | Forced - Immediate | 2023 | Gas | GG | 100 | Fossil-Steam | RFC | Summer | 8058.6363 | 596.2 | 1 | 1 | 4610-Hydrogen cooling system piping and valves | U1-Forced - Immediate | 100-Fossil-Steam
4610 | Hydrogen cooling system piping and valves | Generator | Cooling System | U1 | Forced - Immediate | 2023 | Oil | DI | 100 | Fossil-Steam | NPCC | Summer | 3203.685 | 374.7 | 1 | 1 | 4610-Hydrogen cooling system piping and valves | U1-Forced - Immediate | 100-Fossil-Steam
4610 | Hydrogen cooling system piping and valves | Generator | Cooling System | U1 | Forced - Immediate | 2023 | Coal | CC | 100 | Fossil-Steam | RFC | Summer | 6505.5999 | 192 | 1 | 1 | 4610-Hydrogen cooling system piping and valves | U1-Forced - Immediate | 100-Fossil-Steam
4610 | Hydrogen cooling system piping and valves | Generator | Cooling System | U1 | Forced - Immediate | 2023 | Gas | GG | 300 | Gas Turbine/Jet Engine (Simple Cycle Operation) | RFC | Off-Peak | 3087.5 | 78 | 1 | 1 | 4610-Hydrogen cooling system piping and valves | U1-Forced - Immediate | 300-Gas Turbine/Jet Engine (Simple Cycle Operation)
4610 | Hydrogen cooling system piping and valves | Generator | Cooling System | U1 | Forced - Immediate | 2023 | Gas | GG | 300 | Gas Turbine/Jet Engine (Simple Cycle Operation) | SERC | Off-Peak | 1552.35 | 237 | 1 | 1 | 4610-Hydrogen cooling system piping and valves | U1-Forced - Immediate | 300-Gas Turbine/Jet Engine (Simple Cycle Operation)
4610 | Hydrogen cooling system piping and valves | Generator | Cooling System | U1 | Forced - Immediate | 2023 | Gas | GG | 300 | Gas Turbine/Jet Engine (Simple Cycle Operation) | SERC | Summer | 15738.6666 | 227 | 1 | 1 | 4610-Hydrogen cooling system piping and valves | U1-Forced - Immediate | 300-Gas Turbine/Jet Engine (Simple Cycle Operation)
4610 | Hydrogen cooling system piping and valves | Generator | Cooling System | U1 | Forced - Immediate | 2023 | Gas | GG | 300 | Gas Turbine/Jet Engine (Simple Cycle Operation) | SERC | Off-Peak | 46817.4 | 157 | 1 | 1 | 4610-Hydrogen cooling system piping and valves | U1-Forced - Immediate | 300-Gas Turbine/Jet Engine (Simple Cycle Operation)
4610 | Hydrogen cooling system piping and valves | Generator | Cooling System | U1 | Forced - Immediate | 2023 | Hydro | WA | 500 | Pumped Storage/Hydro | WECC | Winter | 34.5 | 45 | 1 | 1 | 4610-Hydrogen cooling system piping and valves | U1-Forced - Immediate | 500-Pumped Storage/Hydro
4610 | Hydrogen cooling system piping and valves | Generator | Cooling System | U1 | Forced - Immediate | 2023 | Hydro | WA | 500 | Pumped Storage/Hydro | WECC | Summer | 164.64 | 68.6 | 1 | 1 | 4610-Hydrogen cooling system piping and valves | U1-Forced - Immediate | 500-Pumped Storage/Hydro
4610 | Hydrogen cooling system piping and valves | Generator | Cooling System | U1 | Forced - Immediate | 2023 | Gas | GG | 850 | Combined Cycle Block | SERC | Off-Peak | 17911.6663 | 550 | 1 | 1 | 4610-Hydrogen cooling system piping and valves | U1-Forced - Immediate | 850-Combined Cycle Block
4610 | Hydrogen cooling system piping and valves | Generator | Cooling System | U1 | Forced - Immediate | 2023 | Gas | GG | 851 | CC GT units | NPCC | Winter | 679.9166 | 99.5 | 1 | 1 | 4610-Hydrogen cooling system piping and valves | U1-Forced - Immediate | 851-CC GT units
4610 | Hydrogen cooling system piping and valves | Generator | Cooling System | U1 | Forced - Immediate | 2023 | Gas | GG | 860 | Co-generator Block | WECC | Summer | 4914.5166 | 74.5 | 1 | 1 | 4610-Hydrogen cooling system piping and valves | U1-Forced - Immediate | 860-Co-generator Block
4611 | Hydrogen coolers | Generator | Cooling System | D1 | Forced - Immediate | 2023 | Coal | CC | 100 | Fossil-Steam | MRO | Off-Peak | 2053.5667 | 7 | 1 | 1 | 4611-Hydrogen coolers | D1-Forced - Immediate | 100-Fossil-Steam
4611 | Hydrogen coolers | Generator | Cooling System | D1 | Forced - Immediate | 2023 | Coal | CC | 100 | Fossil-Steam | MRO | Summer | 160.72 | 32.8 | 1 | 1 | 4611-Hydrogen coolers | D1-Forced - Immediate | 100-Fossil-Steam
4611 | Hydrogen coolers | Generator | Cooling System | D1 | Forced - Immediate | 2023 | Coal | CC | 100 | Fossil-Steam | SERC | Winter | 3039.9999 | 96 | 1 | 1 | 4611-Hydrogen coolers | D1-Forced - Immediate | 100-Fossil-Steam
4611 | Hydrogen coolers | Generator | Cooling System | D1 | Forced - Immediate | 2023 | Gas | GG | 100 | Fossil-Steam | NPCC | Summer | 48 | 30 | 1 | 1 | 4611-Hydrogen coolers | D1-Forced - Immediate | 100-Fossil-Steam
4611 | Hydrogen coolers | Generator | Cooling System | D1 | Forced - Immediate | 2023 | Gas | GG | 100 | Fossil-Steam | MRO | Summer | 85.75 | 21 | 1 | 1 | 4611-Hydrogen coolers | D1-Forced - Immediate | 100-Fossil-Steam
4611 | Hydrogen coolers | Generator | Cooling System | U1 | Forced - Immediate | 2023 | Coal | CC | 100 | Fossil-Steam | MRO | Off-Peak | 4087.46 | 79.6 | 1 | 1 | 4611-Hydrogen coolers | U1-Forced - Immediate | 100-Fossil-Steam
4611 | Hydrogen coolers | Generator | Cooling System | D1 | Forced - Immediate | 2023 | Coal | CC | 100 | Fossil-Steam | MRO | Summer | 20.5333 | 44 | 1 | 1 | 4611-Hydrogen coolers | D1-Forced - Immediate | 100-Fossil-Steam
4611 | Hydrogen coolers | Generator | Cooling System | D1 | Forced - Immediate | 2023 | Coal | CC | 100 | Fossil-Steam | MRO | Winter | 11.4167 | 5 | 1 | 1 | 4611-Hydrogen coolers | D1-Forced - Immediate | 100-Fossil-Steam
4611 | Hydrogen coolers | Generator | Cooling System | D1 | Forced - Immediate | 2023 | Gas | GG | 100 | Fossil-Steam | NPCC | Summer | 2019.5832 | 131 | 1 | 1 | 4611-Hydrogen coolers | D1-Forced - Immediate | 100-Fossil-Steam
4611 | Hydrogen coolers | Generator | Cooling System | D1 | Forced - Immediate | 2023 | Coal | CC | 100 | Fossil-Steam | RFC | Summer | 814.2 | 138 | 1 | 1 | 4611-Hydrogen coolers | D1-Forced - Immediate | 100-Fossil-Steam
4611 | Hydrogen coolers | Generator | Cooling System | D1 | Forced - Immediate | 2023 | Coal | CC | 100 | Fossil-Steam | MRO | Winter | 15 | 15 | 1 | 1 | 4611-Hydrogen coolers | D1-Forced - Immediate | 100-Fossil-Steam
4611 | Hydrogen coolers | Generator | Cooling System | D1 | Forced - Immediate | 2023 | Gas | GG | 100 | Fossil-Steam | NPCC | Summer | 102.5 | 25 | 1 | 1 | 4611-Hydrogen coolers | D1-Forced - Immediate | 100-Fossil-Steam
4611 | Hydrogen coolers | Generator | Cooling System | U1 | Forced - Immediate | 2023 | Waste Heat | WH | 100 | Fossil-Steam | SERC | Off-Peak | 7626 | 62 | 1 | 1 | 4611-Hydrogen coolers | U1-Forced - Immediate | 100-Fossil-Steam
4611 | Hydrogen coolers | Generator | Cooling System | D1 | Forced - Immediate | 2023 | Gas | GG | 100 | Fossil-Steam | NPCC | Off-Peak | 3359.6667 | 20 | 1 | 1 | 4611-Hydrogen coolers | D1-Forced - Immediate | 100-Fossil-Steam
4611 | Hydrogen coolers | Generator | Cooling System | D1 | Forced - Immediate | 2023 | Coal | CC | 100 | Fossil-Steam | RFC | Summer | 20.09 | 29.4 | 1 | 1 | 4611-Hydrogen coolers | D1-Forced - Immediate | 100-Fossil-Steam
4611 | Hydrogen coolers | Generator | Cooling System | D1 | Forced - Immediate | 2023 | Coal | CC | 100 | Fossil-Steam | RFC | Summer | 12897.5833 | 235 | 1 | 1 | 4611-Hydrogen coolers | D1-Forced - Immediate | 100-Fossil-Steam
4611 | Hydrogen coolers | Generator | Cooling System | D1 | Forced - Immediate | 2023 | Coal | CC | 100 | Fossil-Steam | MRO | Winter | 470.3333 | 20 | 1 | 1 | 4611-Hydrogen coolers | D1-Forced - Immediate | 100-Fossil-Steam
4611 | Hydrogen coolers | Generator | Cooling System | D1 | Forced - Immediate | 2023 | Coal | LI | 100 | Fossil-Steam | MRO | Off-Peak | 3704.1665 | 175 | 1 | 1 | 4611-Hydrogen coolers | D1-Forced - Immediate | 100-Fossil-Steam
4611 | Hydrogen coolers | Generator | Cooling System | D1 | Forced - Immediate | 2023 | Gas | GG | 100 | Fossil-Steam | MRO | Summer | 8.75 | 21 | 1 | 1 | 4611-Hydrogen coolers | D1-Forced - Immediate | 100-Fossil-Steam
4611 | Hydrogen coolers | Generator | Cooling System | U1 | Forced - Immediate | 2023 | Gas | GG | 100 | Fossil-Steam | TRE | Off-Peak | 101971.0998 | 246 | 1 | 1 | 4611-Hydrogen coolers | U1-Forced - Immediate | 100-Fossil-Steam
4611 | Hydrogen coolers | Generator | Cooling System | D1 | Forced - Immediate | 2023 | Gas | GG | 100 | Fossil-Steam | NPCC | Summer | 180.2667 | 32 | 1 | 1 | 4611-Hydrogen coolers | D1-Forced - Immediate | 100-Fossil-Steam
4611 | Hydrogen coolers | Generator | Cooling System | D3 | Forced - Postponed | 2023 | Coal | CC | 100 | Fossil-Steam | WECC | Summer | 49.1666 | 59 | 1 | 1 | 4611-Hydrogen coolers | D3-Forced - Postponed | 100-Fossil-Steam
4611 | Hydrogen coolers | Generator | Cooling System | D1 | Forced - Immediate | 2023 | Coal | CC | 100 | Fossil-Steam | RFC | Summer | 21.56 | 29.4 | 1 | 1 | 4611-Hydrogen coolers | D1-Forced - Immediate | 100-Fossil-Steam
4611 | Hydrogen coolers | Generator | Cooling System | D1 | Forced - Immediate | 2023 | Gas | GG | 100 | Fossil-Steam | MRO | Summer | 263.0833 | 41 | 1 | 1 | 4611-Hydrogen coolers | D1-Forced - Immediate | 100-Fossil-Steam
4611 | Hydrogen coolers | Generator | Cooling System | D1 | Forced - Immediate | 2023 | Coal | CC | 100 | Fossil-Steam | MRO | Winter | 462 | 7 | 1 | 1 | 4611-Hydrogen coolers | D1-Forced - Immediate | 100-Fossil-Steam
4611 | Hydrogen coolers | Generator | Cooling System | D1 | Forced - Immediate | 2023 | Coal | CC | 100 | Fossil-Steam | MRO | Summer | 7.8467 | 42.8 | 1 | 1 | 4611-Hydrogen coolers | D1-Forced - Immediate | 100-Fossil-Steam
4611 | Hydrogen coolers | Generator | Cooling System | D1 | Forced - Immediate | 2023 | Gas | GG | 100 | Fossil-Steam | NPCC | Summer | 34.5 | 30 | 1 | 1 | 4611-Hydrogen coolers | D1-Forced - Immediate | 100-Fossil-Steam
4611 | Hydrogen coolers | Generator | Cooling System | D1 | Forced - Immediate | 2023 | Gas | GG | 100 | Fossil-Steam | NPCC | Summer | 62 | 20 | 1 | 1 | 4611-Hydrogen coolers | D1-Forced - Immediate | 100-Fossil-Steam
4611 | Hydrogen coolers | Generator | Cooling System | D1 | Forced - Immediate | 2023 | Coal | CC | 100 | Fossil-Steam | RFC | Summer | 351.75 | 167.5 | 1 | 1 | 4611-Hydrogen coolers | D1-Forced - Immediate | 100-Fossil-Steam
4611 | Hydrogen coolers | Generator | Cooling System | D1 | Forced - Immediate | 2023 | Coal | CC | 100 | Fossil-Steam | SERC | Off-Peak | 15436.5 | 251 | 1 | 1 | 4611-Hydrogen coolers | D1-Forced - Immediate | 100-Fossil-Steam
4611 | Hydrogen coolers | Generator | Cooling System | D1 | Forced - Immediate | 2023 | Coal | CC | 100 | Fossil-Steam | RFC | Summer | 18925.3333 | 235 | 1 | 1 | 4611-Hydrogen coolers | D1-Forced - Immediate | 100-Fossil-Steam
4611 | Hydrogen coolers | Generator | Cooling System | D1 | Forced - Immediate | 2023 | Coal | CC | 100 | Fossil-Steam | MRO | Winter | 1822 | 30 | 1 | 1 | 4611-Hydrogen coolers | D1-Forced - Immediate | 100-Fossil-Steam
4611 | Hydrogen coolers | Generator | Cooling System | U1 | Forced - Immediate | 2023 | Geothermal | GE | 830 | Geothermal | WECC | Off-Peak | 1947.4 | 39 | 1 | 1 | 4611-Hydrogen coolers | U1-Forced - Immediate | 830-Geothermal
4611 | Hydrogen coolers | Generator | Cooling System | U1 | Forced - Immediate | 2023 | Gas | GG | 850 | Combined Cycle Block | NPCC | Off-Peak | 71209.343 | 926.2 | 1 | 1 | 4611-Hydrogen coolers | U1-Forced - Immediate | 850-Combined Cycle Block
4611 | Hydrogen coolers | Generator | Cooling System | U1 | Forced - Immediate | 2023 | Gas | GG | 851 | CC GT units | NPCC | Off-Peak | 900 | 240 | 1 | 1 | 4611-Hydrogen coolers | U1-Forced - Immediate | 851-CC GT units
4611 | Hydrogen coolers | Generator | Cooling System | D1 | Forced - Immediate | 2023 | Gas | GG | 851 | CC GT units | NPCC | Off-Peak | 35.15 | 37 | 1 | 1 | 4611-Hydrogen coolers | D1-Forced - Immediate | 851-CC GT units
4611 | Hydrogen coolers | Generator | Cooling System | U2 | Forced - Delayed | 2023 | Gas | GG | 851 | CC GT units | TRE | Off-Peak | 32330.3999 | 144 | 1 | 1 | 4611-Hydrogen coolers | U2-Forced - Delayed | 851-CC GT units
4611 | Hydrogen coolers | Generator | Cooling System | U1 | Forced - Immediate | 2023 | Waste Heat | WH | 852 | CC steam units | NPCC | Off-Peak | 506.25 | 135 | 1 | 1 | 4611-Hydrogen coolers | U1-Forced - Immediate | 852-CC steam units
4612 | Hydrogen storage system | Generator | Cooling System | D1 | Forced - Immediate | 2023 | Coal | LI | 100 | Fossil-Steam | MRO | Off-Peak | 713 | 46 | 1 | 1 | 4612-Hydrogen storage system | D1-Forced - Immediate | 100-Fossil-Steam
4613 | Hydrogen seals | Generator | Cooling System | U1 | Forced - Immediate | 2023 | Coal | CC | 100 | Fossil-Steam | SERC | Winter | 90249.6 | 714 | 1 | 1 | 4613-Hydrogen seals | U1-Forced - Immediate | 100-Fossil-Steam
4613 | Hydrogen seals | Generator | Cooling System | U1 | Forced - Immediate | 2023 | Coal | CC | 100 | Fossil-Steam | RFC | Summer | 11924.7329 | 644 | 1 | 1 | 4613-Hydrogen seals | U1-Forced - Immediate | 100-Fossil-Steam
4613 | Hydrogen seals | Generator | Cooling System | U1 | Forced - Immediate | 2023 | Coal | CC | 100 | Fossil-Steam | MRO | Off-Peak | 123533.3332 | 400 | 1 | 1 | 4613-Hydrogen seals | U1-Forced - Immediate | 100-Fossil-Steam
4613 | Hydrogen seals | Generator | Cooling System | D1 | Forced - Immediate | 2023 | Gas | GG | 850 | Combined Cycle Block | SERC | Off-Peak | 18439.2833 | 61 | 1 | 1 | 4613-Hydrogen seals | D1-Forced - Immediate | 850-Combined Cycle Block
4613 | Hydrogen seals | Generator | Cooling System | U1 | Forced - Immediate | 2023 | Gas | GG | 851 | CC GT units | SERC | Winter | 2028 | 156 | 1 | 1 | 4613-Hydrogen seals | U1-Forced - Immediate | 851-CC GT units
4613 | Hydrogen seals | Generator | Cooling System | D1 | Forced - Immediate | 2023 | Gas | GG | 851 | CC GT units | SERC | Off-Peak | 1553.28 | 64.72 | 1 | 1 | 4613-Hydrogen seals | D1-Forced - Immediate | 851-CC GT units
4613 | Hydrogen seals | Generator | Cooling System | U1 | Forced - Immediate | 2023 | Waste Heat | WH | 852 | CC steam units | WECC | Off-Peak | 408 | 255 | 1 | 1 | 4613-Hydrogen seals | U1-Forced - Immediate | 852-CC steam units
4619 | Other hydrogen system problems | Generator | Cooling System | D1 | Forced - Immediate | 2023 | Gas | GG | 100 | Fossil-Steam | MRO | Summer | 63.3333 | 25 | 1 | 1 | 4619-Other hydrogen system problems | D1-Forced - Immediate | 100-Fossil-Steam
4619 | Other hydrogen system problems | Generator | Cooling System | D1 | Forced - Immediate | 2023 | Gas | GG | 100 | Fossil-Steam | MRO | Summer | 166.65 | 33 | 1 | 1 | 4619-Other hydrogen system problems | D1-Forced - Immediate | 100-Fossil-Steam
4619 | Other hydrogen system problems | Generator | Cooling System | D1 | Forced - Immediate | 2023 | Gas | GG | 100 | Fossil-Steam | SERC | Summer | 420.5 | 43.5 | 1 | 1 | 4619-Other hydrogen system problems | D1-Forced - Immediate | 100-Fossil-Steam
4619 | Other hydrogen system problems | Generator | Cooling System | D1 | Forced - Immediate | 2023 | Gas | GG | 100 | Fossil-Steam | SERC | Summer | 478.5 | 43.5 | 1 | 1 | 4619-Other hydrogen system problems | D1-Forced - Immediate | 100-Fossil-Steam
4619 | Other hydrogen system problems | Generator | Cooling System | D1 | Forced - Immediate | 2023 | Gas | GG | 100 | Fossil-Steam | SERC | Summer | 1574.3 | 136.5 | 1 | 1 | 4619-Other hydrogen system problems | D1-Forced - Immediate | 100-Fossil-Steam
4619 | Other hydrogen system problems | Generator | Cooling System | D1 | Forced - Immediate | 2023 | Gas | GG | 100 | Fossil-Steam | SERC | Summer | 22545.9666 | 93.5 | 1 | 1 | 4619-Other hydrogen system problems | D1-Forced - Immediate | 100-Fossil-Steam
4619 | Other hydrogen system problems | Generator | Cooling System | D1 | Forced - Immediate | 2023 | Gas | GG | 100 | Fossil-Steam | MRO | Summer | 99.1667 | 35 | 1 | 1 | 4619-Other hydrogen system problems | D1-Forced - Immediate | 100-Fossil-Steam
4619 | Other hydrogen system problems | Generator | Cooling System | D1 | Forced - Immediate | 2023 | Gas | GG | 100 | Fossil-Steam | MRO | Summer | 347.15 | 53 | 1 | 1 | 4619-Other hydrogen system problems | D1-Forced - Immediate | 100-Fossil-Steam
4619 | Other hydrogen system problems | Generator | Cooling System | D1 | Forced - Immediate | 2023 | Gas | GG | 100 | Fossil-Steam | SERC | Summer | 839.125 | 73.5 | 1 | 1 | 4619-Other hydrogen system problems | D1-Forced - Immediate | 100-Fossil-Steam
4619 | Other hydrogen system problems | Generator | Cooling System | D1 | Forced - Immediate | 2023 | Gas | GG | 100 | Fossil-Steam | SERC | Summer | 58830.8333 | 113.5 | 1 | 1 | 4619-Other hydrogen system problems | D1-Forced - Immediate | 100-Fossil-Steam
4619 | Other hydrogen system problems | Generator | Cooling System | D3 | Forced - Postponed | 2023 | Gas | GG | 100 | Fossil-Steam | MRO | Summer | 311.3333 | 40 | 1 | 1 | 4619-Other hydrogen system problems | D3-Forced - Postponed | 100-Fossil-Steam
4619 | Other hydrogen system problems | Generator | Cooling System | D1 | Forced - Immediate | 2023 | Gas | GG | 100 | Fossil-Steam | MRO | Summer | 34.1666 | 25 | 1 | 1 | 4619-Other hydrogen system problems | D1-Forced - Immediate | 100-Fossil-Steam
4619 | Other hydrogen system problems | Generator | Cooling System | D1 | Forced - Immediate | 2023 | Gas | GG | 100 | Fossil-Steam | MRO | Summer | 183.3333 | 40 | 1 | 1 | 4619-Other hydrogen system problems | D1-Forced - Immediate | 100-Fossil-Steam
4619 | Other hydrogen system problems | Generator | Cooling System | D1 | Forced - Immediate | 2023 | Gas | GG | 100 | Fossil-Steam | MRO | Summer | 213 | 30 | 1 | 1 | 4619-Other hydrogen system problems | D1-Forced - Immediate | 100-Fossil-Steam
4619 | Other hydrogen system problems | Generator | Cooling System | D1 | Forced - Immediate | 2023 | Gas | GG | 100 | Fossil-Steam | SERC | Summer | 1247.45 | 91.5 | 1 | 1 | 4619-Other hydrogen system problems | D1-Forced - Immediate | 100-Fossil-Steam
4619 | Other hydrogen system problems | Generator | Cooling System | U1 | Forced - Immediate | 2023 | Coal | CC | 100 | Fossil-Steam | MRO | Winter | 19671.6663 | 580 | 1 | 1 | 4619-Other hydrogen system problems | U1-Forced - Immediate | 100-Fossil-Steam
4619 | Other hydrogen system problems | Generator | Cooling System | D1 | Forced - Immediate | 2023 | Gas | GG | 100 | Fossil-Steam | SERC | Summer | 550.1583 | 53.5 | 1 | 1 | 4619-Other hydrogen system problems | D1-Forced - Immediate | 100-Fossil-Steam
4619 | Other hydrogen system problems | Generator | Cooling System | D1 | Forced - Immediate | 2023 | Gas | GG | 100 | Fossil-Steam | SERC | Summer | 645.575 | 73.5 | 1 | 1 | 4619-Other hydrogen system problems | D1-Forced - Immediate | 100-Fossil-Steam
4619 | Other hydrogen system problems | Generator | Cooling System | U1 | Forced - Immediate | 2023 | Gas | GG | 100 | Fossil-Steam | TRE | Summer | 8472.6663 | 568 | 1 | 1 | 4619-Other hydrogen system problems | U1-Forced - Immediate | 100-Fossil-Steam
4619 | Other hydrogen system problems | Generator | Cooling System | D1 | Forced - Immediate | 2023 | Gas | GG | 100 | Fossil-Steam | MRO | Summer | 32 | 30 | 1 | 1 | 4619-Other hydrogen system problems | D1-Forced - Immediate | 100-Fossil-Steam
4619 | Other hydrogen system problems | Generator | Cooling System | D1 | Forced - Immediate | 2023 | Gas | GG | 100 | Fossil-Steam | MRO | Summer | 38.5 | 35 | 1 | 1 | 4619-Other hydrogen system problems | D1-Forced - Immediate | 100-Fossil-Steam
4619 | Other hydrogen system problems | Generator | Cooling System | D1 | Forced - Immediate | 2023 | Gas | GG | 100 | Fossil-Steam | MRO | Summer | 105 | 35 | 1 | 1 | 4619-Other hydrogen system problems | D1-Forced - Immediate | 100-Fossil-Steam
4619 | Other hydrogen system problems | Generator | Cooling System | D1 | Forced - Immediate | 2023 | Gas | GG | 100 | Fossil-Steam | MRO | Summer | 280.5 | 33 | 1 | 1 | 4619-Other hydrogen system problems | D1-Forced - Immediate | 100-Fossil-Steam
4619 | Other hydrogen system problems | Generator | Cooling System | D1 | Forced - Immediate | 2023 | Gas | GG | 100 | Fossil-Steam | SERC | Summer | 561.875 | 43.5 | 1 | 1 | 4619-Other hydrogen system problems | D1-Forced - Immediate | 100-Fossil-Steam
4619 | Other hydrogen system problems | Generator | Cooling System | D1 | Forced - Immediate | 2023 | Gas | GG | 100 | Fossil-Steam | SERC | Summer | 798.7 | 73.5 | 1 | 1 | 4619-Other hydrogen system problems | D1-Forced - Immediate | 100-Fossil-Steam
4619 | Other hydrogen system problems | Generator | Cooling System | D1 | Forced - Immediate | 2023 | Gas | GG | 100 | Fossil-Steam | SERC | Summer | 861.4833 | 63.5 | 1 | 1 | 4619-Other hydrogen system problems | D1-Forced - Immediate | 100-Fossil-Steam
4619 | Other hydrogen system problems | Generator | Cooling System | D1 | Forced - Immediate | 2023 | Gas | GG | 100 | Fossil-Steam | MRO | Summer | 12.9167 | 25 | 1 | 1 | 4619-Other hydrogen system problems | D1-Forced - Immediate | 100-Fossil-Steam
4619 | Other hydrogen system problems | Generator | Cooling System | D1 | Forced - Immediate | 2023 | Gas | GG | 100 | Fossil-Steam | MRO | Summer | 245.9166 | 65 | 1 | 1 | 4619-Other hydrogen system problems | D1-Forced - Immediate | 100-Fossil-Steam
4619 | Other hydrogen system problems | Generator | Cooling System | D1 | Forced - Immediate | 2023 | Gas | GG | 100 | Fossil-Steam | MRO | Summer | 312.4 | 33 | 1 | 1 | 4619-Other hydrogen system problems | D1-Forced - Immediate | 100-Fossil-Steam
4619 | Other hydrogen system problems | Generator | Cooling System | D1 | Forced - Immediate | 2023 | Gas | GG | 100 | Fossil-Steam | MRO | Summer | 516.8 | 76 | 1 | 1 | 4619-Other hydrogen system problems | D1-Forced - Immediate | 100-Fossil-Steam
4619 | Other hydrogen system problems | Generator | Cooling System | D1 | Forced - Immediate | 2023 | Gas | GG | 100 | Fossil-Steam | SERC | Summer | 720.3 | 73.5 | 1 | 1 | 4619-Other hydrogen system problems | D1-Forced - Immediate | 100-Fossil-Steam
4619 | Other hydrogen system problems | Generator | Cooling System | D1 | Forced - Immediate | 2023 | Gas | GG | 100 | Fossil-Steam | SERC | Summer | 771.75 | 73.5 | 1 | 1 | 4619-Other hydrogen system problems | D1-Forced - Immediate | 100-Fossil-Steam
4619 | Other hydrogen system problems | Generator | Cooling System | D1 | Forced - Immediate | 2023 | Gas | GG | 100 | Fossil-Steam | MRO | Summer | 78.5 | 30 | 1 | 1 | 4619-Other hydrogen system problems | D1-Forced - Immediate | 100-Fossil-Steam
4619 | Other hydrogen system problems | Generator | Cooling System | D1 | Forced - Immediate | 2023 | Gas | GG | 100 | Fossil-Steam | MRO | Summer | 294 | 30 | 1 | 1 | 4619-Other hydrogen system problems | D1-Forced - Immediate | 100-Fossil-Steam
4619 | Other hydrogen system problems | Generator | Cooling System | D1 | Forced - Immediate | 2023 | Gas | GG | 100 | Fossil-Steam | MRO | Summer | 294.25 | 33 | 1 | 1 | 4619-Other hydrogen system problems | D1-Forced - Immediate | 100-Fossil-Steam
4619 | Other hydrogen system problems | Generator | Cooling System | D1 | Forced - Immediate | 2023 | Gas | GG | 100 | Fossil-Steam | SERC | Summer | 651.7 | 73.5 | 1 | 1 | 4619-Other hydrogen system problems | D1-Forced - Immediate | 100-Fossil-Steam
4619 | Other hydrogen system problems | Generator | Cooling System | D1 | Forced - Immediate | 2023 | Gas | GG | 100 | Fossil-Steam | SERC | Summer | 1018.225 | 84.5 | 1 | 1 | 4619-Other hydrogen system problems | D1-Forced - Immediate | 100-Fossil-Steam
4619 | Other hydrogen system problems | Generator | Cooling System | U1 | Forced - Immediate | 2023 | Coal | CC | 100 | Fossil-Steam | MRO | Winter | 213612.4998 | 690 | 1 | 1 | 4619-Other hydrogen system problems | U1-Forced - Immediate | 100-Fossil-Steam
4619 | Other hydrogen system problems | Generator | Cooling System | D1 | Forced - Immediate | 2023 | Gas | GG | 100 | Fossil-Steam | MRO | Summer | 269.5 | 33 | 1 | 1 | 4619-Other hydrogen system problems | D1-Forced - Immediate | 100-Fossil-Steam
4619 | Other hydrogen system problems | Generator | Cooling System | D1 | Forced - Immediate | 2023 | Gas | GG | 100 | Fossil-Steam | MRO | Summer | 312.75 | 45 | 1 | 1 | 4619-Other hydrogen system problems | D1-Forced - Immediate | 100-Fossil-Steam
4619 | Other hydrogen system problems | Generator | Cooling System | D1 | Forced - Immediate | 2023 | Gas | GG | 100 | Fossil-Steam | SERC | Summer | 637.65 | 58.5 | 1 | 1 | 4619-Other hydrogen system problems | D1-Forced - Immediate | 100-Fossil-Steam
4619 | Other hydrogen system problems | Generator | Cooling System | D1 | Forced - Immediate | 2023 | Gas | GG | 100 | Fossil-Steam | SERC | Summer | 1112.3 | 73.5 | 1 | 1 | 4619-Other hydrogen system problems | D1-Forced - Immediate | 100-Fossil-Steam
4619 | Other hydrogen system problems | Generator | Cooling System | D1 | Forced - Immediate | 2023 | Gas | GG | 100 | Fossil-Steam | MRO | Summer | 226.6666 | 40 | 1 | 1 | 4619-Other hydrogen system problems | D1-Forced - Immediate | 100-Fossil-Steam
4619 | Other hydrogen system problems | Generator | Cooling System | D1 | Forced - Immediate | 2023 | Gas | GG | 100 | Fossil-Steam | MRO | Summer | 229.3333 | 40 | 1 | 1 | 4619-Other hydrogen system problems | D1-Forced - Immediate | 100-Fossil-Steam
4619 | Other hydrogen system problems | Generator | Cooling System | D1 | Forced - Immediate | 2023 | Gas | GG | 100 | Fossil-Steam | SERC | Summer | 455.3 | 43.5 | 1 | 1 | 4619-Other hydrogen system problems | D1-Forced - Immediate | 100-Fossil-Steam
4619 | Other hydrogen system problems | Generator | Cooling System | D1 | Forced - Immediate | 2023 | Gas | GG | 100 | Fossil-Steam | SERC | Summer | 687.375 | 70.5 | 1 | 1 | 4619-Other hydrogen system problems | D1-Forced - Immediate | 100-Fossil-Steam
4619 | Other hydrogen system problems | Generator | Cooling System | D1 | Forced - Immediate | 2023 | Gas | GG | 100 | Fossil-Steam | SERC | Summer | 735 | 73.5 | 1 | 1 | 4619-Other hydrogen system problems | D1-Forced - Immediate | 100-Fossil-Steam
4619 | Other hydrogen system problems | Generator | Cooling System | D1 | Forced - Immediate | 2023 | Gas | GG | 100 | Fossil-Steam | MRO | Summer | 166.25 | 25 | 1 | 1 | 4619-Other hydrogen system problems | D1-Forced - Immediate | 100-Fossil-Steam
4619 | Other hydrogen system problems | Generator | Cooling System | D1 | Forced - Immediate | 2023 | Gas | GG | 100 | Fossil-Steam | MRO | Summer | 187 | 30 | 1 | 1 | 4619-Other hydrogen system problems | D1-Forced - Immediate | 100-Fossil-Steam
4619 | Other hydrogen system problems | Generator | Cooling System | D1 | Forced - Immediate | 2023 | Gas | GG | 100 | Fossil-Steam | MRO | Summer | 409.5 | 45 | 1 | 1 | 4619-Other hydrogen system problems | D1-Forced - Immediate | 100-Fossil-Steam
4619 | Other hydrogen system problems | Generator | Cooling System | D3 | Forced - Postponed | 2023 | Gas | GG | 100 | Fossil-Steam | MRO | Summer | 306.6666 | 40 | 1 | 1 | 4619-Other hydrogen system problems | D3-Forced - Postponed | 100-Fossil-Steam
4619 | Other hydrogen system problems | Generator | Cooling System | D3 | Forced - Postponed | 2023 | Gas | GG | 100 | Fossil-Steam | MRO | Summer | 394.6666 | 40 | 1 | 1 | 4619-Other hydrogen system problems | D3-Forced - Postponed | 100-Fossil-Steam
4619 | Other hydrogen system problems | Generator | Cooling System | D1 | Forced - Immediate | 2023 | Gas | GG | 100 | Fossil-Steam | MRO | Summer | 71.25 | 25 | 1 | 1 | 4619-Other hydrogen system problems | D1-Forced - Immediate | 100-Fossil-Steam
4619 | Other hydrogen system problems | Generator | Cooling System | D1 | Forced - Immediate | 2023 | Gas | GG | 100 | Fossil-Steam | MRO | Summer | 273.9 | 33 | 1 | 1 | 4619-Other hydrogen system problems | D1-Forced - Immediate | 100-Fossil-Steam
4619 | Other hydrogen system problems | Generator | Cooling System | D1 | Forced - Immediate | 2023 | Gas | GG | 100 | Fossil-Steam | MRO | Summer | 285 | 50 | 1 | 1 | 4619-Other hydrogen system problems | D1-Forced - Immediate | 100-Fossil-Steam
4619 | Other hydrogen system problems | Generator | Cooling System | D1 | Forced - Immediate | 2023 | Gas | GG | 100 | Fossil-Steam | MRO | Summer | 332 | 40 | 1 | 1 | 4619-Other hydrogen system problems | D1-Forced - Immediate | 100-Fossil-Steam
4619 | Other hydrogen system problems | Generator | Cooling System | D1 | Forced - Immediate | 2023 | Gas | GG | 100 | Fossil-Steam | SERC | Summer | 684.775 | 73.5 | 1 | 1 | 4619-Other hydrogen system problems | D1-Forced - Immediate | 100-Fossil-Steam
4619 | Other hydrogen system problems | Generator | Cooling System | D1 | Forced - Immediate | 2023 | Gas | GG | 100 | Fossil-Steam | SERC | Summer | 731.5 | 66.5 | 1 | 1 | 4619-Other hydrogen system problems | D1-Forced - Immediate | 100-Fossil-Steam
4619 | Other hydrogen system problems | Generator | Cooling System | D1 | Forced - Immediate | 2023 | Gas | GG | 100 | Fossil-Steam | SERC | Summer | 2087.925 | 143.5 | 1 | 1 | 4619-Other hydrogen system problems | D1-Forced - Immediate | 100-Fossil-Steam
4619 | Other hydrogen system problems | Generator | Cooling System | D1 | Forced - Immediate | 2023 | Gas | GG | 100 | Fossil-Steam | MRO | Summer | 18.3333 | 25 | 1 | 1 | 4619-Other hydrogen system problems | D1-Forced - Immediate | 100-Fossil-Steam
4619 | Other hydrogen system problems | Generator | Cooling System | D1 | Forced - Immediate | 2023 | Gas | GG | 100 | Fossil-Steam | MRO | Summer | 148 | 40 | 1 | 1 | 4619-Other hydrogen system problems | D1-Forced - Immediate | 100-Fossil-Steam
4619 | Other hydrogen system problems | Generator | Cooling System | D1 | Forced - Immediate | 2023 | Gas | GG | 100 | Fossil-Steam | MRO | Summer | 239.25 | 33 | 1 | 1 | 4619-Other hydrogen system problems | D1-Forced - Immediate | 100-Fossil-Steam
4619 | Other hydrogen system problems | Generator | Cooling System | D1 | Forced - Immediate | 2023 | Gas | GG | 100 | Fossil-Steam | MRO | Summer | 278 | 40 | 1 | 1 | 4619-Other hydrogen system problems | D1-Forced - Immediate | 100-Fossil-Steam
4619 | Other hydrogen system problems | Generator | Cooling System | D1 | Forced - Immediate | 2023 | Gas | GG | 100 | Fossil-Steam | SERC | Summer | 682.825 | 71.5 | 1 | 1 | 4619-Other hydrogen system problems | D1-Forced - Immediate | 100-Fossil-Steam
4619 | Other hydrogen system problems | Generator | Cooling System | D1 | Forced - Immediate | 2023 | Gas | GG | 100 | Fossil-Steam | SERC | Summer | 1198.3583 | 93.5 | 1 | 1 | 4619-Other hydrogen system problems | D1-Forced - Immediate | 100-Fossil-Steam
4619 | Other hydrogen system problems | Generator | Cooling System | D3 | Forced - Postponed | 2023 | Gas | GG | 100 | Fossil-Steam | MRO | Summer | 338 | 40 | 1 | 1 | 4619-Other hydrogen system problems | D3-Forced - Postponed | 100-Fossil-Steam
4619 | Other hydrogen system problems | Generator | Cooling System | D1 | Forced - Immediate | 2023 | Gas | GG | 100 | Fossil-Steam | MRO | Summer | 35.5 | 30 | 1 | 1 | 4619-Other hydrogen system problems | D1-Forced - Immediate | 100-Fossil-Steam
4619 | Other hydrogen system problems | Generator | Cooling System | D1 | Forced - Immediate | 2023 | Gas | GG | 100 | Fossil-Steam | MRO | Summer | 218.1667 | 35 | 1 | 1 | 4619-Other hydrogen system problems | D1-Forced - Immediate | 100-Fossil-Steam
4619 | Other hydrogen system problems | Generator | Cooling System | D1 | Forced - Immediate | 2023 | Gas | GG | 100 | Fossil-Steam | MRO | Summer | 357.05 | 37 | 1 | 1 | 4619-Other hydrogen system problems | D1-Forced - Immediate | 100-Fossil-Steam
4619 | Other hydrogen system problems | Generator | Cooling System | D1 | Forced - Immediate | 2023 | Gas | GG | 100 | Fossil-Steam | MRO | Summer | 366.9166 | 37 | 1 | 1 | 4619-Other hydrogen system problems | D1-Forced - Immediate | 100-Fossil-Steam
4619 | Other hydrogen system problems | Generator | Cooling System | D1 | Forced - Immediate | 2023 | Gas | GG | 100 | Fossil-Steam | SERC | Summer | 741.125 | 73.5 | 1 | 1 | 4619-Other hydrogen system problems | D1-Forced - Immediate | 100-Fossil-Steam
4619 | Other hydrogen system problems | Generator | Cooling System | D1 | Forced - Immediate | 2023 | Gas | GG | 100 | Fossil-Steam | SERC | Summer | 744.8 | 73.5 | 1 | 1 | 4619-Other hydrogen system problems | D1-Forced - Immediate | 100-Fossil-Steam
4619 | Other hydrogen system problems | Generator | Cooling System | D1 | Forced - Immediate | 2023 | Gas | GG | 100 | Fossil-Steam | SERC | Summer | 897.7083 | 69.5 | 1 | 1 | 4619-Other hydrogen system problems | D1-Forced - Immediate | 100-Fossil-Steam
4619 | Other hydrogen system problems | Generator | Cooling System | D3 | Forced - Postponed | 2023 | Gas | GG | 100 | Fossil-Steam | MRO | Summer | 400 | 40 | 1 | 3 | 4619-Other hydrogen system problems | D3-Forced - Postponed | 100-Fossil-Steam
4619 | Other hydrogen system problems | Generator | Cooling System | D1 | Forced - Immediate | 2023 | Gas | GG | 100 | Fossil-Steam | MRO | Summer | 21.6667 | 25 | 1 | 1 | 4619-Other hydrogen system problems | D1-Forced - Immediate | 100-Fossil-Steam
4619 | Other hydrogen system problems | Generator | Cooling System | D1 | Forced - Immediate | 2023 | Gas | GG | 100 | Fossil-Steam | RFC | Summer | 28.49 | 15.4 | 1 | 1 | 4619-Other hydrogen system problems | D1-Forced - Immediate | 100-Fossil-Steam
4619 | Other hydrogen system problems | Generator | Cooling System | D1 | Forced - Immediate | 2023 | Gas | GG | 100 | Fossil-Steam | MRO | Summer | 136.25 | 25 | 1 | 1 | 4619-Other hydrogen system problems | D1-Forced - Immediate | 100-Fossil-Steam
4619 | Other hydrogen system problems | Generator | Cooling System | D1 | Forced - Immediate | 2023 | Gas | GG | 100 | Fossil-Steam | MRO | Summer | 288.8 | 38 | 1 | 1 | 4619-Other hydrogen system problems | D1-Forced - Immediate | 100-Fossil-Steam
4619 | Other hydrogen system problems | Generator | Cooling System | D1 | Forced - Immediate | 2023 | Gas | GG | 100 | Fossil-Steam | MRO | Summer | 304 | 76 | 1 | 1 | 4619-Other hydrogen system problems | D1-Forced - Immediate | 100-Fossil-Steam
4619 | Other hydrogen system problems | Generator | Cooling System | D1 | Forced - Immediate | 2023 | Gas | GG | 100 | Fossil-Steam | SERC | Summer | 569.625 | 73.5 | 1 | 1 | 4619-Other hydrogen system problems | D1-Forced - Immediate | 100-Fossil-Steam
4619 | Other hydrogen system problems | Generator | Cooling System | D1 | Forced - Immediate | 2023 | Gas | GG | 100 | Fossil-Steam | SERC | Summer | 802.375 | 73.5 | 1 | 1 | 4619-Other hydrogen system problems | D1-Forced - Immediate | 100-Fossil-Steam
4619 | Other hydrogen system problems | Generator | Cooling System | D1 | Forced - Immediate | 2023 | Gas | GG | 100 | Fossil-Steam | SERC | Summer | 1973.125 | 143.5 | 1 | 1 | 4619-Other hydrogen system problems | D1-Forced - Immediate | 100-Fossil-Steam
4619 | Other hydrogen system problems | Generator | Cooling System | D3 | Forced - Postponed | 2023 | Gas | GG | 100 | Fossil-Steam | MRO | Summer | 464.6666 | 40 | 1 | 1 | 4619-Other hydrogen system problems | D3-Forced - Postponed | 100-Fossil-Steam
4619 | Other hydrogen system problems | Generator | Cooling System | D1 | Forced - Immediate | 2023 | Gas | GG | 100 | Fossil-Steam | MRO | Summer | 24.75 | 33 | 1 | 1 | 4619-Other hydrogen system problems | D1-Forced - Immediate | 100-Fossil-Steam
4619 | Other hydrogen system problems | Generator | Cooling System | D1 | Forced - Immediate | 2023 | Gas | GG | 100 | Fossil-Steam | MRO | Summer | 118.6667 | 20 | 1 | 1 | 4619-Other hydrogen system problems | D1-Forced - Immediate | 100-Fossil-Steam
4619 | Other hydrogen system problems | Generator | Cooling System | D1 | Forced - Immediate | 2023 | Gas | GG | 100 | Fossil-Steam | SERC | Summer | 780.9999 | 82.5 | 1 | 1 | 4619-Other hydrogen system problems | D1-Forced - Immediate | 100-Fossil-Steam
4619 | Other hydrogen system problems | Generator | Cooling System | D1 | Forced - Immediate | 2023 | Gas | GG | 100 | Fossil-Steam | SERC | Summer | 1244.8999 | 88.5 | 1 | 1 | 4619-Other hydrogen system problems | D1-Forced - Immediate | 100-Fossil-Steam
4619 | Other hydrogen system problems | Generator | Cooling System | SF | Startup Failure | 2023 | Gas | GG | 300 | Gas Turbine/Jet Engine (Simple Cycle Operation) | WECC | Off-Peak | 1897.9166 | 125 | 1 | 1 | 4619-Other hydrogen system problems | SF-Startup Failure | 300-Gas Turbine/Jet Engine (Simple Cycle Operation)
4619 | Other hydrogen system problems | Generator | Cooling System | U1 | Forced - Immediate | 2023 | Gas | GG | 300 | Gas Turbine/Jet Engine (Simple Cycle Operation) | SERC | Off-Peak | 70518.8 | 124 | 1 | 1 | 4619-Other hydrogen system problems | U1-Forced - Immediate | 300-Gas Turbine/Jet Engine (Simple Cycle Operation)
4619 | Other hydrogen system problems | Generator | Cooling System | U1 | Forced - Immediate | 2023 | Gas | GG | 300 | Gas Turbine/Jet Engine (Simple Cycle Operation) | TRE | Summer | 45790 | 190 | 1 | 1 | 4619-Other hydrogen system problems | U1-Forced - Immediate | 300-Gas Turbine/Jet Engine (Simple Cycle Operation)
4619 | Other hydrogen system problems | Generator | Cooling System | U1 | Forced - Immediate | 2023 | Gas | GG | 300 | Gas Turbine/Jet Engine (Simple Cycle Operation) | SERC | Summer | 1846.2666 | 227 | 1 | 1 | 4619-Other hydrogen system problems | U1-Forced - Immediate | 300-Gas Turbine/Jet Engine (Simple Cycle Operation)
4619 | Other hydrogen system problems | Generator | Cooling System | SF | Startup Failure | 2023 | Gas | GG | 300 | Gas Turbine/Jet Engine (Simple Cycle Operation) | WECC | Summer | 102.0833 | 125 | 1 | 1 | 4619-Other hydrogen system problems | SF-Startup Failure | 300-Gas Turbine/Jet Engine (Simple Cycle Operation)
4619 | Other hydrogen system problems | Generator | Cooling System | U1 | Forced - Immediate | 2023 | Gas | GG | 300 | Gas Turbine/Jet Engine (Simple Cycle Operation) | SERC | Winter | 617.4999 | 195 | 1 | 1 | 4619-Other hydrogen system problems | U1-Forced - Immediate | 300-Gas Turbine/Jet Engine (Simple Cycle Operation)
4619 | Other hydrogen system problems | Generator | Cooling System | D2 | Forced - Delayed | 2023 | Gas | GG | 850 | Combined Cycle Block | SERC | Winter | 18051 | 547 | 1 | 1 | 4619-Other hydrogen system problems | D2-Forced - Delayed | 850-Combined Cycle Block
4619 | Other hydrogen system problems | Generator | Cooling System | U1 | Forced - Immediate | 2023 | Waste Heat | WH | 850 | Combined Cycle Block | SERC | Off-Peak | 20262 | 307 | 1 | 1 | 4619-Other hydrogen system problems | U1-Forced - Immediate | 850-Combined Cycle Block
4619 | Other hydrogen system problems | Generator | Cooling System | D1 | Forced - Immediate | 2023 | Gas | GG | 850 | Combined Cycle Block | SERC | Summer | 148.6 | 12 | 1 | 1 | 4619-Other hydrogen system problems | D1-Forced - Immediate | 850-Combined Cycle Block
4619 | Other hydrogen system problems | Generator | Cooling System | U1 | Forced - Immediate | 2023 | Gas | GG | 850 | Combined Cycle Block | WECC | Off-Peak | 1965.9791 | 277.55 | 1 | 1 | 4619-Other hydrogen system problems | U1-Forced - Immediate | 850-Combined Cycle Block
4619 | Other hydrogen system problems | Generator | Cooling System | U1 | Forced - Immediate | 2023 | Gas | GG | 850 | Combined Cycle Block | SERC | Summer | 10115.233 | 539 | 1 | 1 | 4619-Other hydrogen system problems | U1-Forced - Immediate | 850-Combined Cycle Block
4619 | Other hydrogen system problems | Generator | Cooling System | U1 | Forced - Immediate | 2023 | Gas | GG | 850 | Combined Cycle Block | RFC | Winter | 12546.0413 | 614.5 | 1 | 1 | 4619-Other hydrogen system problems | U1-Forced - Immediate | 850-Combined Cycle Block
4619 | Other hydrogen system problems | Generator | Cooling System | U2 | Forced - Delayed | 2023 | Gas | GG | 851 | CC GT units | TRE | Winter | 8946.1333 | 64 | 1 | 1 | 4619-Other hydrogen system problems | U2-Forced - Delayed | 851-CC GT units
4619 | Other hydrogen system problems | Generator | Cooling System | U1 | Forced - Immediate | 2023 | Waste Heat | WH | 852 | CC steam units | TRE | Off-Peak | 10703.3333 | 104 | 1 | 1 | 4619-Other hydrogen system problems | U1-Forced - Immediate | 852-CC steam units
4619 | Other hydrogen system problems | Generator | Cooling System | U1 | Forced - Immediate | 2023 | Waste Heat | WH | 852 | CC steam units | WECC | Off-Peak | 1057.4666 | 206 | 1 | 1 | 4619-Other hydrogen system problems | U1-Forced - Immediate | 852-CC steam units
4619 | Other hydrogen system problems | Generator | Cooling System | U1 | Forced - Immediate | 2023 | Gas | GG | 860 | Co-generator Block | SERC | Winter | 3030.9166 | 185 | 1 | 1 | 4619-Other hydrogen system problems | U1-Forced - Immediate | 860-Co-generator Block
4619 | Other hydrogen system problems | Generator | Cooling System | U1 | Forced - Immediate | 2023 | Gas | GG | 861 | CoG GT units | TRE | Summer | 2135.4666 | 77 | 1 | 1 | 4619-Other hydrogen system problems | U1-Forced - Immediate | 861-CoG GT units
4619 | Other hydrogen system problems | Generator | Cooling System | U1 | Forced - Immediate | 2023 | Gas | GG | 861 | CoG GT units | TRE | Summer | 45229.8 | 77 | 1 | 1 | 4619-Other hydrogen system problems | U1-Forced - Immediate | 861-CoG GT units
4619 | Other hydrogen system problems | Generator | Cooling System | U1 | Forced - Immediate | 2023 | Gas | GG | 861 | CoG GT units | TRE | Summer | 52.6166 | 77 | 1 | 1 | 4619-Other hydrogen system problems | U1-Forced - Immediate | 861-CoG GT units
4619 | Other hydrogen system problems | Generator | Cooling System | U1 | Forced - Immediate | 2023 | Gas | GG | 861 | CoG GT units | TRE | Summer | 9177.1166 | 77 | 1 | 1 | 4619-Other hydrogen system problems | U1-Forced - Immediate | 861-CoG GT units
4619 | Other hydrogen system problems | Generator | Cooling System | U1 | Forced - Immediate | 2023 | Gas | GG | 861 | CoG GT units | TRE | Summer | 184.8 | 77 | 1 | 1 | 4619-Other hydrogen system problems | U1-Forced - Immediate | 861-CoG GT units
4619 | Other hydrogen system problems | Generator | Cooling System | U1 | Forced - Immediate | 2023 | Gas | GG | 861 | CoG GT units | TRE | Summer | 10451.4666 | 77 | 1 | 1 | 4619-Other hydrogen system problems | U1-Forced - Immediate | 861-CoG GT units
4619 | Other hydrogen system problems | Generator | Cooling System | U1 | Forced - Immediate | 2023 | Gas | GG | 861 | CoG GT units | TRE | Summer | 3536.8666 | 77 | 1 | 1 | 4619-Other hydrogen system problems | U1-Forced - Immediate | 861-CoG GT units
4619 | Other hydrogen system problems | Generator | Cooling System | U1 | Forced - Immediate | 2023 | Gas | GG | 861 | CoG GT units | TRE | Summer | 1402.6833 | 77 | 1 | 1 | 4619-Other hydrogen system problems | U1-Forced - Immediate | 861-CoG GT units
4620 | Air cooling system | Generator | Cooling System | U1 | Forced - Immediate | 2023 | Oil | OO | 100 | Fossil-Steam | NPCC | Summer | 65332.68 | 333.33 | 1 | 1 | 4620-Air cooling system | U1-Forced - Immediate | 100-Fossil-Steam
4620 | Air cooling system | Generator | Cooling System | U1 | Forced - Immediate | 2023 | Gas | GG | 300 | Gas Turbine/Jet Engine (Simple Cycle Operation) | NPCC | Off-Peak | 14.5667 | 38 | 1 | 1 | 4620-Air cooling system | U1-Forced - Immediate | 300-Gas Turbine/Jet Engine (Simple Cycle Operation)
4620 | Air cooling system | Generator | Cooling System | U1 | Forced - Immediate | 2023 | Gas | GG | 300 | Gas Turbine/Jet Engine (Simple Cycle Operation) | MRO | Summer | 5005.0133 | 161.8 | 1 | 1 | 4620-Air cooling system | U1-Forced - Immediate | 300-Gas Turbine/Jet Engine (Simple Cycle Operation)
4620 | Air cooling system | Generator | Cooling System | D1 | Forced - Immediate | 2023 | Oil | DI | 300 | Gas Turbine/Jet Engine (Simple Cycle Operation) | SERC | Winter | 192455.6333 | 22 | 1 | 1 | 4620-Air cooling system | D1-Forced - Immediate | 300-Gas Turbine/Jet Engine (Simple Cycle Operation)
4620 | Air cooling system | Generator | Cooling System | U1 | Forced - Immediate | 2023 | Gas | GG | 300 | Gas Turbine/Jet Engine (Simple Cycle Operation) | MRO | Summer | 7736.2 | 94 | 1 | 1 | 4620-Air cooling system | U1-Forced - Immediate | 300-Gas Turbine/Jet Engine (Simple Cycle Operation)
4620 | Air cooling system | Generator | Cooling System | SF | Startup Failure | 2023 | Gas | GG | 300 | Gas Turbine/Jet Engine (Simple Cycle Operation) | WECC | Off-Peak | 8.6666 | 40 | 1 | 1 | 4620-Air cooling system | SF-Startup Failure | 300-Gas Turbine/Jet Engine (Simple Cycle Operation)
4620 | Air cooling system | Generator | Cooling System | SF | Startup Failure | 2023 | Gas | GG | 300 | Gas Turbine/Jet Engine (Simple Cycle Operation) | WECC | Winter | 8 | 40 | 1 | 1 | 4620-Air cooling system | SF-Startup Failure | 300-Gas Turbine/Jet Engine (Simple Cycle Operation)
4620 | Air cooling system | Generator | Cooling System | U1 | Forced - Immediate | 2023 | Gas | GG | 300 | Gas Turbine/Jet Engine (Simple Cycle Operation) | WECC | Off-Peak | 320.8 | 48 | 1 | 1 | 4620-Air cooling system | U1-Forced - Immediate | 300-Gas Turbine/Jet Engine (Simple Cycle Operation)
4620 | Air cooling system | Generator | Cooling System | U1 | Forced - Immediate | 2023 | Gas | GG | 300 | Gas Turbine/Jet Engine (Simple Cycle Operation) | WECC | Summer | 1671.2 | 48 | 1 | 1 | 4620-Air cooling system | U1-Forced - Immediate | 300-Gas Turbine/Jet Engine (Simple Cycle Operation)
4620 | Air cooling system | Generator | Cooling System | U1 | Forced - Immediate | 2023 | Gas | GG | 300 | Gas Turbine/Jet Engine (Simple Cycle Operation) | MRO | Summer | 5011.1999 | 162 | 1 | 1 | 4620-Air cooling system | U1-Forced - Immediate | 300-Gas Turbine/Jet Engine (Simple Cycle Operation)
4620 | Air cooling system | Generator | Cooling System | SF | Startup Failure | 2023 | Gas | GG | 300 | Gas Turbine/Jet Engine (Simple Cycle Operation) | WECC | Winter | 12.6666 | 40 | 1 | 1 | 4620-Air cooling system | SF-Startup Failure | 300-Gas Turbine/Jet Engine (Simple Cycle Operation)
4620 | Air cooling system | Generator | Cooling System | U1 | Forced - Immediate | 2023 | Gas | GG | 300 | Gas Turbine/Jet Engine (Simple Cycle Operation) | MRO | Winter | 27.2 | 48 | 1 | 1 | 4620-Air cooling system | U1-Forced - Immediate | 300-Gas Turbine/Jet Engine (Simple Cycle Operation)
4620 | Air cooling system | Generator | Cooling System | U2 | Forced - Delayed | 2023 | Hydro | WA | 500 | Pumped Storage/Hydro | WECC | Summer | 975.936 | 125.12 | 1 | 1 | 4620-Air cooling system | U2-Forced - Delayed | 500-Pumped Storage/Hydro
4620 | Air cooling system | Generator | Cooling System | SF | Startup Failure | 2023 | Hydro | WA | 500 | Pumped Storage/Hydro | WECC | Winter | 75.6 | 54 | 1 | 1 | 4620-Air cooling system | SF-Startup Failure | 500-Pumped Storage/Hydro
4620 | Air cooling system | Generator | Cooling System | U1 | Forced - Immediate | 2023 | Hydro | WA | 500 | Pumped Storage/Hydro | MRO | Summer | 25.2083 | 27.5 | 1 | 1 | 4620-Air cooling system | U1-Forced - Immediate | 500-Pumped Storage/Hydro
4620 | Air cooling system | Generator | Cooling System | U1 | Forced - Immediate | 2023 | Hydro | WA | 500 | Pumped Storage/Hydro | WECC | Summer | 120.099 | 42.14 | 1 | 1 | 4620-Air cooling system | U1-Forced - Immediate | 500-Pumped Storage/Hydro
4620 | Air cooling system | Generator | Cooling System | U1 | Forced - Immediate | 2023 | Hydro | WA | 500 | Pumped Storage/Hydro | MRO | Summer | 1597.2125 | 98.29 | 1 | 1 | 4620-Air cooling system | U1-Forced - Immediate | 500-Pumped Storage/Hydro
4620 | Air cooling system | Generator | Cooling System | U1 | Forced - Immediate | 2023 | Hydro | WA | 500 | Pumped Storage/Hydro | WECC | Winter | 230.4 | 54 | 1 | 1 | 4620-Air cooling system | U1-Forced - Immediate | 500-Pumped Storage/Hydro
4620 | Air cooling system | Generator | Cooling System | SF | Startup Failure | 2023 | Hydro | WA | 500 | Pumped Storage/Hydro | MRO | Summer | 168.7311 | 98.29 | 1 | 1 | 4620-Air cooling system | SF-Startup Failure | 500-Pumped Storage/Hydro
4620 | Air cooling system | Generator | Cooling System | U1 | Forced - Immediate | 2023 | Hydro | WA | 500 | Pumped Storage/Hydro | WECC | Off-Peak | 476.8843 | 42.14 | 1 | 1 | 4620-Air cooling system | U1-Forced - Immediate | 500-Pumped Storage/Hydro
4620 | Air cooling system | Generator | Cooling System | D1 | Forced - Immediate | 2023 | Geothermal | GE | 830 | Geothermal | WECC | Summer | 5 | 3 | 1 | 1 | 4620-Air cooling system | D1-Forced - Immediate | 830-Geothermal
4620 | Air cooling system | Generator | Cooling System | U1 | Forced - Immediate | 2023 | Gas | GG | 850 | Combined Cycle Block | NPCC | Summer | 14300.5415 | 276.25 | 1 | 1 | 4620-Air cooling system | U1-Forced - Immediate | 850-Combined Cycle Block
4620 | Air cooling system | Generator | Cooling System | U1 | Forced - Immediate | 2023 | Gas | GG | 850 | Combined Cycle Block | TRE | Summer | 162.9333 | 208 | 1 | 1 | 4620-Air cooling system | U1-Forced - Immediate | 850-Combined Cycle Block
4620 | Air cooling system | Generator | Cooling System | U1 | Forced - Immediate | 2023 | Gas | GG | 851 | CC GT units | SERC | Summer | 396.6333 | 163 | 1 | 1 | 4620-Air cooling system | U1-Forced - Immediate | 851-CC GT units
4620 | Air cooling system | Generator | Cooling System | U1 | Forced - Immediate | 2023 | Gas | GG | 851 | CC GT units | TRE | Winter | 13252.8 | 176 | 1 | 1 | 4620-Air cooling system | U1-Forced - Immediate | 851-CC GT units
4620 | Air cooling system | Generator | Cooling System | U1 | Forced - Immediate | 2023 | Gas | GG | 851 | CC GT units | WECC | Summer | 12629.9999 | 225 | 1 | 1 | 4620-Air cooling system | U1-Forced - Immediate | 851-CC GT units
4620 | Air cooling system | Generator | Cooling System | U1 | Forced - Immediate | 2023 | Waste Heat | WH | 852 | CC steam units | WECC | Summer | 6623.7333 | 118 | 1 | 1 | 4620-Air cooling system | U1-Forced - Immediate | 852-CC steam units
4620 | Air cooling system | Generator | Cooling System | D1 | Forced - Immediate | 2023 | Waste Heat | WH | 852 | CC steam units | TRE | Winter | 7530 | 100 | 1 | 1 | 4620-Air cooling system | D1-Forced - Immediate | 852-CC steam units
4620 | Air cooling system | Generator | Cooling System | U1 | Forced - Immediate | 2023 | Waste Heat | WH | 852 | CC steam units | SERC | Summer | 395 | 150 | 1 | 1 | 4620-Air cooling system | U1-Forced - Immediate | 852-CC steam units
4630 | Liquid cooling system | Generator | Cooling System | D1 | Forced - Immediate | 2023 | Gas | GG | 100 | Fossil-Steam | NPCC | Summer | 159.5998 | 342 | 1 | 1 | 4630-Liquid cooling system | D1-Forced - Immediate | 100-Fossil-Steam
4630 | Liquid cooling system | Generator | Cooling System | U1 | Forced - Immediate | 2023 | Coal | CC | 100 | Fossil-Steam | WECC | Off-Peak | 2483.7164 | 427 | 1 | 1 | 4630-Liquid cooling system | U1-Forced - Immediate | 100-Fossil-Steam
4630 | Liquid cooling system | Generator | Cooling System | D1 | Forced - Immediate | 2023 | Coal | CC | 100 | Fossil-Steam | MRO | Summer | 57.785 | 38.1 | 1 | 1 | 4630-Liquid cooling system | D1-Forced - Immediate | 100-Fossil-Steam
4630 | Liquid cooling system | Generator | Cooling System | D1 | Forced - Immediate | 2023 | Gas | GG | 100 | Fossil-Steam | NPCC | Winter | 102.6665 | 280 | 1 | 1 | 4630-Liquid cooling system | D1-Forced - Immediate | 100-Fossil-Steam
4630 | Liquid cooling system | Generator | Cooling System | D1 | Forced - Immediate | 2023 | Gas | GG | 100 | Fossil-Steam | NPCC | Winter | 135.3332 | 280 | 1 | 1 | 4630-Liquid cooling system | D1-Forced - Immediate | 100-Fossil-Steam
4630 | Liquid cooling system | Generator | Cooling System | U1 | Forced - Immediate | 2023 | Coal | CC | 100 | Fossil-Steam | WECC | Off-Peak | 576.45 | 427 | 1 | 1 | 4630-Liquid cooling system | U1-Forced - Immediate | 100-Fossil-Steam
4630 | Liquid cooling system | Generator | Cooling System | U1 | Forced - Immediate | 2023 | Coal | CC | 100 | Fossil-Steam | WECC | Off-Peak | 2042.4832 | 427 | 1 | 1 | 4630-Liquid cooling system | U1-Forced - Immediate | 100-Fossil-Steam
4630 | Liquid cooling system | Generator | Cooling System | D1 | Forced - Immediate | 2023 | Coal | CC | 100 | Fossil-Steam | MRO | Summer | 47.77 | 28.1 | 1 | 1 | 4630-Liquid cooling system | D1-Forced - Immediate | 100-Fossil-Steam
4630 | Liquid cooling system | Generator | Cooling System | U1 | Forced - Immediate | 2023 | Coal | CC | 100 | Fossil-Steam | WECC | Winter | 3000.1662 | 766 | 1 | 1 | 4630-Liquid cooling system | U1-Forced - Immediate | 100-Fossil-Steam
4630 | Liquid cooling system | Generator | Cooling System | D1 | Forced - Immediate | 2023 | Gas | GG | 100 | Fossil-Steam | NPCC | Summer | 149.3332 | 280 | 1 | 1 | 4630-Liquid cooling system | D1-Forced - Immediate | 100-Fossil-Steam
4630 | Liquid cooling system | Generator | Cooling System | D1 | Forced - Immediate | 2023 | Gas | GG | 100 | Fossil-Steam | NPCC | Winter | 57.5 | 230 | 1 | 1 | 4630-Liquid cooling system | D1-Forced - Immediate | 100-Fossil-Steam
4630 | Liquid cooling system | Generator | Cooling System | D1 | Forced - Immediate | 2023 | Gas | GG | 100 | Fossil-Steam | NPCC | Summer | 121.6665 | 292 | 1 | 1 | 4630-Liquid cooling system | D1-Forced - Immediate | 100-Fossil-Steam
4630 | Liquid cooling system | Generator | Cooling System | U1 | Forced - Immediate | 2023 | Gas | GG | 100 | Fossil-Steam | RFC | Off-Peak | 824.25 | 785 | 1 | 1 | 4630-Liquid cooling system | U1-Forced - Immediate | 100-Fossil-Steam
4630 | Liquid cooling system | Generator | Cooling System | U1 | Forced - Immediate | 2023 | Gas | GG | 100 | Fossil-Steam | NPCC | Summer | 627 | 380 | 1 | 1 | 4630-Liquid cooling system | U1-Forced - Immediate | 100-Fossil-Steam
4630 | Liquid cooling system | Generator | Cooling System | D1 | Forced - Immediate | 2023 | Gas | GG | 100 | Fossil-Steam | NPCC | Winter | 184 | 230 | 1 | 1 | 4630-Liquid cooling system | D1-Forced - Immediate | 100-Fossil-Steam
4630 | Liquid cooling system | Generator | Cooling System | U1 | Forced - Immediate | 2023 | Coal | CC | 100 | Fossil-Steam | SERC | Summer | 2127.5331 | 658 | 1 | 1 | 4630-Liquid cooling system | U1-Forced - Immediate | 100-Fossil-Steam
4630 | Liquid cooling system | Generator | Cooling System | D1 | Forced - Immediate | 2023 | Gas | GG | 300 | Gas Turbine/Jet Engine (Simple Cycle Operation) | SERC | Summer | 70.4666 | 28 | 1 | 1 | 4630-Liquid cooling system | D1-Forced - Immediate | 300-Gas Turbine/Jet Engine (Simple Cycle Operation)
4630 | Liquid cooling system | Generator | Cooling System | D1 | Forced - Immediate | 2023 | Gas | GG | 300 | Gas Turbine/Jet Engine (Simple Cycle Operation) | SERC | Summer | 43.6333 | 38.5 | 1 | 1 | 4630-Liquid cooling system | D1-Forced - Immediate | 300-Gas Turbine/Jet Engine (Simple Cycle Operation)
4630 | Liquid cooling system | Generator | Cooling System | D1 | Forced - Immediate | 2023 | Gas | GG | 400 | Internal Combustion/Reciprocating Engines | MRO | Summer | 0.7 | 7 | 1 | 1 | 4630-Liquid cooling system | D1-Forced - Immediate | 400-Internal Combustion/Reciprocating Engines
4630 | Liquid cooling system | Generator | Cooling System | D1 | Forced - Immediate | 2023 | Hydro | WA | 500 | Pumped Storage/Hydro | WECC | Off-Peak | 15.8333 | 25 | 2 | 2 | 4630-Liquid cooling system | D1-Forced - Immediate | 500-Pumped Storage/Hydro
4630 | Liquid cooling system | Generator | Cooling System | U1 | Forced - Immediate | 2023 | Hydro | WA | 500 | Pumped Storage/Hydro | WECC | Summer | 3165.8333 | 29 | 1 | 1 | 4630-Liquid cooling system | U1-Forced - Immediate | 500-Pumped Storage/Hydro
4630 | Liquid cooling system | Generator | Cooling System | SF | Startup Failure | 2023 | Hydro | WA | 500 | Pumped Storage/Hydro | NPCC | Off-Peak | 325.7685 | 47.79 | 1 | 1 | 4630-Liquid cooling system | SF-Startup Failure | 500-Pumped Storage/Hydro
4630 | Liquid cooling system | Generator | Cooling System | U1 | Forced - Immediate | 2023 | Hydro | WA | 500 | Pumped Storage/Hydro | NPCC | Off-Peak | 46248 | 60 | 1 | 1 | 4630-Liquid cooling system | U1-Forced - Immediate | 500-Pumped Storage/Hydro
4630 | Liquid cooling system | Generator | Cooling System | U1 | Forced - Immediate | 2023 | Hydro | WA | 500 | Pumped Storage/Hydro | WECC | Off-Peak | 10 | 60 | 1 | 1 | 4630-Liquid cooling system | U1-Forced - Immediate | 500-Pumped Storage/Hydro
4630 | Liquid cooling system | Generator | Cooling System | U1 | Forced - Immediate | 2023 | Hydro | WA | 500 | Pumped Storage/Hydro | WECC | Summer | 52.3163 | 120.73 | 1 | 1 | 4630-Liquid cooling system | U1-Forced - Immediate | 500-Pumped Storage/Hydro
4630 | Liquid cooling system | Generator | Cooling System | U1 | Forced - Immediate | 2023 | Hydro | WA | 500 | Pumped Storage/Hydro | WECC | Winter | 129.1666 | 155 | 1 | 1 | 4630-Liquid cooling system | U1-Forced - Immediate | 500-Pumped Storage/Hydro
4630 | Liquid cooling system | Generator | Cooling System | U1 | Forced - Immediate | 2023 | Hydro | WA | 500 | Pumped Storage/Hydro | NPCC | Winter | 27104.9999 | 225 | 1 | 1 | 4630-Liquid cooling system | U1-Forced - Immediate | 500-Pumped Storage/Hydro
4630 | Liquid cooling system | Generator | Cooling System | U1 | Forced - Immediate | 2023 | Hydro | WA | 500 | Pumped Storage/Hydro | WECC | Off-Peak | 2934.7039 | 143.04 | 1 | 1 | 4630-Liquid cooling system | U1-Forced - Immediate | 500-Pumped Storage/Hydro
4630 | Liquid cooling system | Generator | Cooling System | U1 | Forced - Immediate | 2023 | Hydro | WA | 500 | Pumped Storage/Hydro | WECC | Off-Peak | 30179.9166 | 122.5 | 1 | 1 | 4630-Liquid cooling system | U1-Forced - Immediate | 500-Pumped Storage/Hydro
4630 | Liquid cooling system | Generator | Cooling System | U3 | Forced - Postponed | 2023 | Hydro | WA | 500 | Pumped Storage/Hydro | NPCC | Summer | 189.95 | 26.2 | 1 | 1 | 4630-Liquid cooling system | U3-Forced - Postponed | 500-Pumped Storage/Hydro
4630 | Liquid cooling system | Generator | Cooling System | U1 | Forced - Immediate | 2023 | Hydro | WA | 500 | Pumped Storage/Hydro | WECC | Winter | 786.0533 | 42.11 | 1 | 1 | 4630-Liquid cooling system | U1-Forced - Immediate | 500-Pumped Storage/Hydro
4630 | Liquid cooling system | Generator | Cooling System | U1 | Forced - Immediate | 2023 | Hydro | WA | 500 | Pumped Storage/Hydro | WECC | Summer | 90.2 | 22.55 | 1 | 1 | 4630-Liquid cooling system | U1-Forced - Immediate | 500-Pumped Storage/Hydro
4630 | Liquid cooling system | Generator | Cooling System | U1 | Forced - Immediate | 2023 | Hydro | WA | 500 | Pumped Storage/Hydro | WECC | Winter | 208.9205 | 112.93 | 1 | 1 | 4630-Liquid cooling system | U1-Forced - Immediate | 500-Pumped Storage/Hydro
4630 | Liquid cooling system | Generator | Cooling System | U1 | Forced - Immediate | 2023 | Hydro | WA | 500 | Pumped Storage/Hydro | WECC | Summer | 370.2386 | 120.73 | 1 | 1 | 4630-Liquid cooling system | U1-Forced - Immediate | 500-Pumped Storage/Hydro
4630 | Liquid cooling system | Generator | Cooling System | U1 | Forced - Immediate | 2023 | Hydro | WA | 500 | Pumped Storage/Hydro | NPCC | Summer | 112.5 | 225 | 1 | 1 | 4630-Liquid cooling system | U1-Forced - Immediate | 500-Pumped Storage/Hydro
4630 | Liquid cooling system | Generator | Cooling System | U1 | Forced - Immediate | 2023 | Hydro | WA | 500 | Pumped Storage/Hydro | WECC | Winter | 486.036 | 140.88 | 1 | 1 | 4630-Liquid cooling system | U1-Forced - Immediate | 500-Pumped Storage/Hydro
4630 | Liquid cooling system | Generator | Cooling System | SF | Startup Failure | 2023 | Hydro | WA | 500 | Pumped Storage/Hydro | NPCC | Off-Peak | 44.604 | 47.79 | 1 | 1 | 4630-Liquid cooling system | SF-Startup Failure | 500-Pumped Storage/Hydro
4630 | Liquid cooling system | Generator | Cooling System | SF | Startup Failure | 2023 | Hydro | WA | 500 | Pumped Storage/Hydro | NPCC | Winter | 105.138 | 47.79 | 1 | 1 | 4630-Liquid cooling system | SF-Startup Failure | 500-Pumped Storage/Hydro
4630 | Liquid cooling system | Generator | Cooling System | U1 | Forced - Immediate | 2023 | Hydro | WA | 500 | Pumped Storage/Hydro | WECC | Off-Peak | 438.6559 | 143.04 | 1 | 1 | 4630-Liquid cooling system | U1-Forced - Immediate | 500-Pumped Storage/Hydro
4630 | Liquid cooling system | Generator | Cooling System | U1 | Forced - Immediate | 2023 | Hydro | WA | 500 | Pumped Storage/Hydro | WECC | Off-Peak | 4969.7923 | 51.94 | 1 | 1 | 4630-Liquid cooling system | U1-Forced - Immediate | 500-Pumped Storage/Hydro
4630 | Liquid cooling system | Generator | Cooling System | U1 | Forced - Immediate | 2023 | Hydro | WA | 500 | Pumped Storage/Hydro | WECC | Off-Peak | 46025.575 | 270.5 | 1 | 1 | 4630-Liquid cooling system | U1-Forced - Immediate | 500-Pumped Storage/Hydro
4630 | Liquid cooling system | Generator | Cooling System | D1 | Forced - Immediate | 2023 | Coal | OS | 800 | Miscellaneous | RFC | Winter | 79 | 20 | 1 | 1 | 4630-Liquid cooling system | D1-Forced - Immediate | 800-Miscellaneous
4630 | Liquid cooling system | Generator | Cooling System | U1 | Forced - Immediate | 2023 | Coal | OS | 800 | Miscellaneous | RFC | Winter | 4780.5333 | 52 | 1 | 1 | 4630-Liquid cooling system | U1-Forced - Immediate | 800-Miscellaneous
4630 | Liquid cooling system | Generator | Cooling System | U1 | Forced - Immediate | 2023 | Gas | GG | 850 | Combined Cycle Block | TRE | Summer | 249.7 | 227 | 1 | 1 | 4630-Liquid cooling system | U1-Forced - Immediate | 850-Combined Cycle Block
4630 | Liquid cooling system | Generator | Cooling System | D1 | Forced - Immediate | 2023 | Gas | GG | 852 | CC steam units | WECC | Summer | 137.2 | 42 | 1 | 1 | 4630-Liquid cooling system | D1-Forced - Immediate | 852-CC steam units
4640 | Seal oil system and seals A | Generator | Cooling System | U1 | Forced - Immediate | 2023 | Gas | GG | 100 | Fossil-Steam | SERC | Summer | 10693.7998 | 351 | 1 | 1 | 4640-Seal oil system and seals A | U1-Forced - Immediate | 100-Fossil-Steam
4640 | Seal oil system and seals A | Generator | Cooling System | D1 | Forced - Immediate | 2023 | Gas | GG | 100 | Fossil-Steam | SERC | Summer | 798 | 152 | 1 | 1 | 4640-Seal oil system and seals A | D1-Forced - Immediate | 100-Fossil-Steam
4640 | Seal oil system and seals A | Generator | Cooling System | U1 | Forced - Immediate | 2023 | Coal | CC | 100 | Fossil-Steam | SERC | Off-Peak | 67872 | 606 | 1 | 1 | 4640-Seal oil system and seals A | U1-Forced - Immediate | 100-Fossil-Steam
4640 | Seal oil system and seals A | Generator | Cooling System | U1 | Forced - Immediate | 2023 | Gas | GG | 100 | Fossil-Steam | TRE | Off-Peak | 66835.35 | 57 | 1 | 1 | 4640-Seal oil system and seals A | U1-Forced - Immediate | 100-Fossil-Steam
4640 | Seal oil system and seals A | Generator | Cooling System | U1 | Forced - Immediate | 2023 | Coal | CC | 100 | Fossil-Steam | SERC | Summer | 13059.9996 | 600 | 1 | 1 | 4640-Seal oil system and seals A | U1-Forced - Immediate | 100-Fossil-Steam
4640 | Seal oil system and seals A | Generator | Cooling System | U1 | Forced - Immediate | 2023 | Gas | GG | 100 | Fossil-Steam | SERC | Summer | 3627.2499 | 82.5 | 1 | 1 | 4640-Seal oil system and seals A | U1-Forced - Immediate | 100-Fossil-Steam
4640 | Seal oil system and seals A | Generator | Cooling System | U1 | Forced - Immediate | 2023 | Gas | GG | 100 | Fossil-Steam | SERC | Winter | 154783.3666 | 254 | 1 | 1 | 4640-Seal oil system and seals A | U1-Forced - Immediate | 100-Fossil-Steam
4640 | Seal oil system and seals A | Generator | Cooling System | D1 | Forced - Immediate | 2023 | Coal | CC | 100 | Fossil-Steam | SERC | Off-Peak | 101.6666 | 122 | 1 | 1 | 4640-Seal oil system and seals A | D1-Forced - Immediate | 100-Fossil-Steam
4640 | Seal oil system and seals A | Generator | Cooling System | U1 | Forced - Immediate | 2023 | Gas | GG | 100 | Fossil-Steam | SERC | Summer | 3203.75 | 82.5 | 1 | 1 | 4640-Seal oil system and seals A | U1-Forced - Immediate | 100-Fossil-Steam
4640 | Seal oil system and seals A | Generator | Cooling System | U1 | Forced - Immediate | 2023 | Gas | GG | 100 | Fossil-Steam | MRO | Winter | 11343.3332 | 164 | 1 | 1 | 4640-Seal oil system and seals A | U1-Forced - Immediate | 100-Fossil-Steam
4640 | Seal oil system and seals A | Generator | Cooling System | D1 | Forced - Immediate | 2023 | Nuclear | NU | 200 | Nuclear | SERC | Summer | 1202.3872 | 163.22 | 1 | 1 | 4640-Seal oil system and seals A | D1-Forced - Immediate | 200-Nuclear
4640 | Seal oil system and seals A | Generator | Cooling System | U1 | Forced - Immediate | 2023 | Gas | GG | 300 | Gas Turbine/Jet Engine (Simple Cycle Operation) | WECC | Summer | 77.625 | 103.5 | 1 | 1 | 4640-Seal oil system and seals A | U1-Forced - Immediate | 300-Gas Turbine/Jet Engine (Simple Cycle Operation)
4640 | Seal oil system and seals A | Generator | Cooling System | U1 | Forced - Immediate | 2023 | Gas | GG | 300 | Gas Turbine/Jet Engine (Simple Cycle Operation) | SERC | Off-Peak | 5720 | 44 | 1 | 1 | 4640-Seal oil system and seals A | U1-Forced - Immediate | 300-Gas Turbine/Jet Engine (Simple Cycle Operation)
4640 | Seal oil system and seals A | Generator | Cooling System | U1 | Forced - Immediate | 2023 | Gas | GG | 300 | Gas Turbine/Jet Engine (Simple Cycle Operation) | WECC | Off-Peak | 433.355 | 146.9 | 1 | 1 | 4640-Seal oil system and seals A | U1-Forced - Immediate | 300-Gas Turbine/Jet Engine (Simple Cycle Operation)
4640 | Seal oil system and seals A | Generator | Cooling System | U2 | Forced - Delayed | 2023 | Gas | GG | 300 | Gas Turbine/Jet Engine (Simple Cycle Operation) | SERC | Summer | 63936.6 | 117.1 | 1 | 1 | 4640-Seal oil system and seals A | U2-Forced - Delayed | 300-Gas Turbine/Jet Engine (Simple Cycle Operation)
4640 | Seal oil system and seals A | Generator | Cooling System | U2 | Forced - Delayed | 2023 | Gas | GG | 300 | Gas Turbine/Jet Engine (Simple Cycle Operation) | SERC | Off-Peak | 106652.9999 | 180 | 1 | 1 | 4640-Seal oil system and seals A | U2-Forced - Delayed | 300-Gas Turbine/Jet Engine (Simple Cycle Operation)
4640 | Seal oil system and seals A | Generator | Cooling System | U1 | Forced - Immediate | 2023 | Gas | GG | 300 | Gas Turbine/Jet Engine (Simple Cycle Operation) | WECC | Winter | 33.04 | 47.2 | 1 | 1 | 4640-Seal oil system and seals A | U1-Forced - Immediate | 300-Gas Turbine/Jet Engine (Simple Cycle Operation)
4640 | Seal oil system and seals A | Generator | Cooling System | U1 | Forced - Immediate | 2023 | Hydro | WA | 500 | Pumped Storage/Hydro | WECC | Off-Peak | 105383.8914 | 788.9 | 1 | 1 | 4640-Seal oil system and seals A | U1-Forced - Immediate | 500-Pumped Storage/Hydro
4640 | Seal oil system and seals A | Generator | Cooling System | U1 | Forced - Immediate | 2023 | Hydro | WA | 500 | Pumped Storage/Hydro | WECC | Winter | 7.6666 | 46 | 1 | 1 | 4640-Seal oil system and seals A | U1-Forced - Immediate | 500-Pumped Storage/Hydro
4640 | Seal oil system and seals A | Generator | Cooling System | U1 | Forced - Immediate | 2023 | Hydro | WA | 500 | Pumped Storage/Hydro | WECC | Summer | 85.4 | 42 | 1 | 1 | 4640-Seal oil system and seals A | U1-Forced - Immediate | 500-Pumped Storage/Hydro
4640 | Seal oil system and seals A | Generator | Cooling System | SF | Startup Failure | 2023 | Geothermal | GE | 830 | Geothermal | WECC | Winter | 457.1 | 42 | 1 | 1 | 4640-Seal oil system and seals A | SF-Startup Failure | 830-Geothermal
4640 | Seal oil system and seals A | Generator | Cooling System | U1 | Forced - Immediate | 2023 | Gas | GG | 850 | Combined Cycle Block | SERC | Summer | 6613.71 | 537.7 | 1 | 1 | 4640-Seal oil system and seals A | U1-Forced - Immediate | 850-Combined Cycle Block
4640 | Seal oil system and seals A | Generator | Cooling System | D1 | Forced - Immediate | 2023 | Gas | GG | 850 | Combined Cycle Block | SERC | Summer | 1378.9416 | 337.7 | 1 | 1 | 4640-Seal oil system and seals A | D1-Forced - Immediate | 850-Combined Cycle Block
4640 | Seal oil system and seals A | Generator | Cooling System | D1 | Forced - Immediate | 2023 | Gas | GG | 851 | CC GT units | TRE | Summer | 0.11033 | 6.62 | 1 | 1 | 4640-Seal oil system and seals A | D1-Forced - Immediate | 851-CC GT units
4640 | Seal oil system and seals A | Generator | Cooling System | U1 | Forced - Immediate | 2023 | Gas | GG | 851 | CC GT units | TRE | Off-Peak | 2321.9999 | 162 | 1 | 1 | 4640-Seal oil system and seals A | U1-Forced - Immediate | 851-CC GT units
4640 | Seal oil system and seals A | Generator | Cooling System | U1 | Forced - Immediate | 2023 | Gas | GG | 851 | CC GT units | SERC | Off-Peak | 1942.4166 | 179.3 | 1 | 1 | 4640-Seal oil system and seals A | U1-Forced - Immediate | 851-CC GT units
4640 | Seal oil system and seals A | Generator | Cooling System | D1 | Forced - Immediate | 2023 | Gas | GG | 851 | CC GT units | TRE | Summer | 0.167 | 5.01 | 1 | 1 | 4640-Seal oil system and seals A | D1-Forced - Immediate | 851-CC GT units
4640 | Seal oil system and seals A | Generator | Cooling System | U1 | Forced - Immediate | 2023 | Gas | GG | 851 | CC GT units | NPCC | Winter | 189.3665 | 247 | 1 | 1 | 4640-Seal oil system and seals A | U1-Forced - Immediate | 851-CC GT units
4640 | Seal oil system and seals A | Generator | Cooling System | D1 | Forced - Immediate | 2023 | Waste Heat | WH | 852 | CC steam units | TRE | Summer | 0.068831 | 4.13 | 1 | 1 | 4640-Seal oil system and seals A | D1-Forced - Immediate | 852-CC steam units
4640 | Seal oil system and seals A | Generator | Cooling System | D1 | Forced - Immediate | 2023 | Waste Heat | WH | 852 | CC steam units | TRE | Off-Peak | 1305.8833 | 93.5 | 1 | 1 | 4640-Seal oil system and seals A | D1-Forced - Immediate | 852-CC steam units
4640 | Seal oil system and seals A | Generator | Cooling System | D1 | Forced - Immediate | 2023 | Gas | GG | 852 | CC steam units | SERC | Off-Peak | 1624.9999 | 150 | 1 | 1 | 4640-Seal oil system and seals A | D1-Forced - Immediate | 852-CC steam units
4640 | Seal oil system and seals A | Generator | Cooling System | D1 | Forced - Immediate | 2023 | Waste Heat | WH | 852 | CC steam units | NPCC | Winter | 176.9832 | 129.5 | 1 | 1 | 4640-Seal oil system and seals A | D1-Forced - Immediate | 852-CC steam units
4640 | Seal oil system and seals A | Generator | Cooling System | U1 | Forced - Immediate | 2023 | Gas | GG | 861 | CoG GT units | TRE | Off-Peak | 1976 | 160 | 1 | 1 | 4640-Seal oil system and seals A | U1-Forced - Immediate | 861-CoG GT units
4650 | Other cooling system problems | Generator | Cooling System | D1 | Forced - Immediate | 2023 | Gas | GG | 100 | Fossil-Steam | MRO | Summer | 1213.5999 | 123 | 1 | 1 | 4650-Other cooling system problems | D1-Forced - Immediate | 100-Fossil-Steam
4650 | Other cooling system problems | Generator | Cooling System | U1 | Forced - Immediate | 2023 | Gas | GG | 100 | Fossil-Steam | MRO | Off-Peak | 716.3 | 114 | 1 | 1 | 4650-Other cooling system problems | U1-Forced - Immediate | 100-Fossil-Steam
4650 | Other cooling system problems | Generator | Cooling System | U2 | Forced - Delayed | 2023 | Coal | CC | 100 | Fossil-Steam | SERC | Summer | 24955.4165 | 593 | 1 | 1 | 4650-Other cooling system problems | U2-Forced - Delayed | 100-Fossil-Steam
4650 | Other cooling system problems | Generator | Cooling System | U1 | Forced - Immediate | 2023 | Gas | GG | 100 | Fossil-Steam | SERC | Summer | 153.9998 | 231 | 1 | 1 | 4650-Other cooling system problems | U1-Forced - Immediate | 100-Fossil-Steam
4650 | Other cooling system problems | Generator | Cooling System | U1 | Forced - Immediate | 2023 | Gas | GG | 100 | Fossil-Steam | MRO | Summer | 1134.3 | 114 | 1 | 1 | 4650-Other cooling system problems | U1-Forced - Immediate | 100-Fossil-Steam
4650 | Other cooling system problems | Generator | Cooling System | D1 | Forced - Immediate | 2023 | Coal | CC | 100 | Fossil-Steam | SERC | Off-Peak | 332 | 83 | 1 | 1 | 4650-Other cooling system problems | D1-Forced - Immediate | 100-Fossil-Steam
4650 | Other cooling system problems | Generator | Cooling System | U1 | Forced - Immediate | 2023 | Coal | CC | 100 | Fossil-Steam | WECC | Off-Peak | 14667.3 | 387 | 1 | 1 | 4650-Other cooling system problems | U1-Forced - Immediate | 100-Fossil-Steam
4650 | Other cooling system problems | Generator | Cooling System | D1 | Forced - Immediate | 2023 | Coal | CC | 100 | Fossil-Steam | SERC | Off-Peak | 681.75 | 101 | 1 | 1 | 4650-Other cooling system problems | D1-Forced - Immediate | 100-Fossil-Steam
4650 | Other cooling system problems | Generator | Cooling System | D1 | Forced - Immediate | 2023 | Coal | CC | 100 | Fossil-Steam | RFC | Summer | 2881.0666 | 37 | 1 | 1 | 4650-Other cooling system problems | D1-Forced - Immediate | 100-Fossil-Steam
4650 | Other cooling system problems | Generator | Cooling System | D1 | Forced - Immediate | 2023 | Coal | CC | 100 | Fossil-Steam | SERC | Off-Peak | 44615.9998 | 234 | 1 | 1 | 4650-Other cooling system problems | D1-Forced - Immediate | 100-Fossil-Steam
4650 | Other cooling system problems | Generator | Cooling System | U1 | Forced - Immediate | 2023 | Coal | CC | 100 | Fossil-Steam | TRE | Off-Peak | 7274.3328 | 785 | 1 | 1 | 4650-Other cooling system problems | U1-Forced - Immediate | 100-Fossil-Steam
4650 | Other cooling system problems | Generator | Cooling System | U1 | Forced - Immediate | 2023 | Gas | GG | 100 | Fossil-Steam | MRO | Summer | 915.8 | 114 | 1 | 1 | 4650-Other cooling system problems | U1-Forced - Immediate | 100-Fossil-Steam
4650 | Other cooling system problems | Generator | Cooling System | SF | Startup Failure | 2023 | Gas | GG | 300 | Gas Turbine/Jet Engine (Simple Cycle Operation) | SERC | Summer | 69.6666 | 110 | 1 | 1 | 4650-Other cooling system problems | SF-Startup Failure | 300-Gas Turbine/Jet Engine (Simple Cycle Operation)
4650 | Other cooling system problems | Generator | Cooling System | U1 | Forced - Immediate | 2023 | Gas | GG | 300 | Gas Turbine/Jet Engine (Simple Cycle Operation) | WECC | Off-Peak | 187.3333 | 40 | 1 | 1 | 4650-Other cooling system problems | U1-Forced - Immediate | 300-Gas Turbine/Jet Engine (Simple Cycle Operation)
4650 | Other cooling system problems | Generator | Cooling System | U1 | Forced - Immediate | 2023 | Gas | GG | 300 | Gas Turbine/Jet Engine (Simple Cycle Operation) | RFC | Off-Peak | 2051.4 | 78 | 1 | 1 | 4650-Other cooling system problems | U1-Forced - Immediate | 300-Gas Turbine/Jet Engine (Simple Cycle Operation)
4650 | Other cooling system problems | Generator | Cooling System | D1 | Forced - Immediate | 2023 | Gas | GG | 300 | Gas Turbine/Jet Engine (Simple Cycle Operation) | TRE | Summer | 45.9667 | 14 | 1 | 1 | 4650-Other cooling system problems | D1-Forced - Immediate | 300-Gas Turbine/Jet Engine (Simple Cycle Operation)
4650 | Other cooling system problems | Generator | Cooling System | U1 | Forced - Immediate | 2023 | Gas | GG | 300 | Gas Turbine/Jet Engine (Simple Cycle Operation) | NPCC | Off-Peak | 4.28 | 64.2 | 1 | 1 | 4650-Other cooling system problems | U1-Forced - Immediate | 300-Gas Turbine/Jet Engine (Simple Cycle Operation)
4650 | Other cooling system problems | Generator | Cooling System | U1 | Forced - Immediate | 2023 | Gas | GG | 300 | Gas Turbine/Jet Engine (Simple Cycle Operation) | NPCC | Summer | 13.9766 | 59.9 | 1 | 1 | 4650-Other cooling system problems | U1-Forced - Immediate | 300-Gas Turbine/Jet Engine (Simple Cycle Operation)
4650 | Other cooling system problems | Generator | Cooling System | U1 | Forced - Immediate | 2023 | Gas | GG | 300 | Gas Turbine/Jet Engine (Simple Cycle Operation) | NPCC | Summer | 15.7333 | 59 | 1 | 1 | 4650-Other cooling system problems | U1-Forced - Immediate | 300-Gas Turbine/Jet Engine (Simple Cycle Operation)
4650 | Other cooling system problems | Generator | Cooling System | U1 | Forced - Immediate | 2023 | Gas | GG | 300 | Gas Turbine/Jet Engine (Simple Cycle Operation) | WECC | Winter | 199.1667 | 50 | 1 | 1 | 4650-Other cooling system problems | U1-Forced - Immediate | 300-Gas Turbine/Jet Engine (Simple Cycle Operation)
4650 | Other cooling system problems | Generator | Cooling System | U1 | Forced - Immediate | 2023 | Gas | GG | 300 | Gas Turbine/Jet Engine (Simple Cycle Operation) | NPCC | Summer | 11.8 | 59 | 1 | 1 | 4650-Other cooling system problems | U1-Forced - Immediate | 300-Gas Turbine/Jet Engine (Simple Cycle Operation)
4650 | Other cooling system problems | Generator | Cooling System | U1 | Forced - Immediate | 2023 | Gas | GG | 300 | Gas Turbine/Jet Engine (Simple Cycle Operation) | NPCC | Summer | 24.9583 | 59.9 | 1 | 1 | 4650-Other cooling system problems | U1-Forced - Immediate | 300-Gas Turbine/Jet Engine (Simple Cycle Operation)
4650 | Other cooling system problems | Generator | Cooling System | U1 | Forced - Immediate | 2023 | Gas | GG | 300 | Gas Turbine/Jet Engine (Simple Cycle Operation) | SERC | Summer | 192 | 72 | 1 | 1 | 4650-Other cooling system problems | U1-Forced - Immediate | 300-Gas Turbine/Jet Engine (Simple Cycle Operation)
4650 | Other cooling system problems | Generator | Cooling System | D1 | Forced - Immediate | 2023 | Gas | GG | 300 | Gas Turbine/Jet Engine (Simple Cycle Operation) | TRE | Summer | 55.8167 | 17 | 1 | 1 | 4650-Other cooling system problems | D1-Forced - Immediate | 300-Gas Turbine/Jet Engine (Simple Cycle Operation)
4650 | Other cooling system problems | Generator | Cooling System | U1 | Forced - Immediate | 2023 | Hydro | WA | 500 | Pumped Storage/Hydro | WECC | Off-Peak | 614.1333 | 98 | 1 | 1 | 4650-Other cooling system problems | U1-Forced - Immediate | 500-Pumped Storage/Hydro
4650 | Other cooling system problems | Generator | Cooling System | U1 | Forced - Immediate | 2023 | Hydro | WA | 500 | Pumped Storage/Hydro | SERC | Off-Peak | 567.4166 | 55 | 1 | 1 | 4650-Other cooling system problems | U1-Forced - Immediate | 500-Pumped Storage/Hydro
4650 | Other cooling system problems | Generator | Cooling System | U1 | Forced - Immediate | 2023 | Hydro | WA | 500 | Pumped Storage/Hydro | SERC | Summer | 765.14 | 34.26 | 1 | 1 | 4650-Other cooling system problems | U1-Forced - Immediate | 500-Pumped Storage/Hydro
4650 | Other cooling system problems | Generator | Cooling System | U1 | Forced - Immediate | 2023 | Hydro | WA | 500 | Pumped Storage/Hydro | WECC | Summer | 2938.6683 | 20.29 | 1 | 1 | 4650-Other cooling system problems | U1-Forced - Immediate | 500-Pumped Storage/Hydro
4650 | Other cooling system problems | Generator | Cooling System | U1 | Forced - Immediate | 2023 | Hydro | WA | 500 | Pumped Storage/Hydro | WECC | Off-Peak | 23931.2666 | 53 | 1 | 1 | 4650-Other cooling system problems | U1-Forced - Immediate | 500-Pumped Storage/Hydro
4650 | Other cooling system problems | Generator | Cooling System | U1 | Forced - Immediate | 2023 | Hydro | WA | 500 | Pumped Storage/Hydro | WECC | Off-Peak | 404.2 | 86 | 1 | 1 | 4650-Other cooling system problems | U1-Forced - Immediate | 500-Pumped Storage/Hydro
4650 | Other cooling system problems | Generator | Cooling System | U1 | Forced - Immediate | 2023 | Hydro | WA | 500 | Pumped Storage/Hydro | WECC | Off-Peak | 2370.8333 | 125 | 1 | 1 | 4650-Other cooling system problems | U1-Forced - Immediate | 500-Pumped Storage/Hydro
4650 | Other cooling system problems | Generator | Cooling System | U1 | Forced - Immediate | 2023 | Hydro | WA | 500 | Pumped Storage/Hydro | MRO | Summer | 299.7845 | 98.29 | 1 | 1 | 4650-Other cooling system problems | U1-Forced - Immediate | 500-Pumped Storage/Hydro
4650 | Other cooling system problems | Generator | Cooling System | U1 | Forced - Immediate | 2023 | Hydro | WA | 500 | Pumped Storage/Hydro | WECC | Winter | 6248.6333 | 34 | 1 | 1 | 4650-Other cooling system problems | U1-Forced - Immediate | 500-Pumped Storage/Hydro
4650 | Other cooling system problems | Generator | Cooling System | U1 | Forced - Immediate | 2023 | Hydro | WA | 500 | Pumped Storage/Hydro | WECC | Off-Peak | 163.625 | 93.5 | 1 | 1 | 4650-Other cooling system problems | U1-Forced - Immediate | 500-Pumped Storage/Hydro
4650 | Other cooling system problems | Generator | Cooling System | U1 | Forced - Immediate | 2023 | Hydro | WA | 500 | Pumped Storage/Hydro | WECC | Off-Peak | 28.9 | 34 | 1 | 1 | 4650-Other cooling system problems | U1-Forced - Immediate | 500-Pumped Storage/Hydro
4650 | Other cooling system problems | Generator | Cooling System | U1 | Forced - Immediate | 2023 | Hydro | WA | 500 | Pumped Storage/Hydro | WECC | Summer | 11.27 | 67.62 | 1 | 1 | 4650-Other cooling system problems | U1-Forced - Immediate | 500-Pumped Storage/Hydro
4650 | Other cooling system problems | Generator | Cooling System | U1 | Forced - Immediate | 2023 | Hydro | WA | 500 | Pumped Storage/Hydro | WECC | Summer | 52.4333 | 26 | 1 | 1 | 4650-Other cooling system problems | U1-Forced - Immediate | 500-Pumped Storage/Hydro
4650 | Other cooling system problems | Generator | Cooling System | U1 | Forced - Immediate | 2023 | Hydro | WA | 500 | Pumped Storage/Hydro | WECC | Summer | 54.4448 | 20.29 | 1 | 1 | 4650-Other cooling system problems | U1-Forced - Immediate | 500-Pumped Storage/Hydro
4650 | Other cooling system problems | Generator | Cooling System | U1 | Forced - Immediate | 2023 | Hydro | WA | 500 | Pumped Storage/Hydro | SERC | Summer | 210.2547 | 44.42 | 1 | 1 | 4650-Other cooling system problems | U1-Forced - Immediate | 500-Pumped Storage/Hydro
4650 | Other cooling system problems | Generator | Cooling System | U1 | Forced - Immediate | 2023 | Hydro | WA | 500 | Pumped Storage/Hydro | WECC | Winter | 111.3333 | 40 | 1 | 1 | 4650-Other cooling system problems | U1-Forced - Immediate | 500-Pumped Storage/Hydro
4650 | Other cooling system problems | Generator | Cooling System | U1 | Forced - Immediate | 2023 | Hydro | WA | 500 | Pumped Storage/Hydro | WECC | Summer | 86.8933 | 68.6 | 1 | 1 | 4650-Other cooling system problems | U1-Forced - Immediate | 500-Pumped Storage/Hydro
4650 | Other cooling system problems | Generator | Cooling System | U1 | Forced - Immediate | 2023 | Hydro | WA | 500 | Pumped Storage/Hydro | MRO | Summer | 288.75 | 55 | 1 | 1 | 4650-Other cooling system problems | U1-Forced - Immediate | 500-Pumped Storage/Hydro
4650 | Other cooling system problems | Generator | Cooling System | U1 | Forced - Immediate | 2023 | Hydro | WA | 500 | Pumped Storage/Hydro | WECC | Off-Peak | 121.55 | 93.5 | 1 | 1 | 4650-Other cooling system problems | U1-Forced - Immediate | 500-Pumped Storage/Hydro
4650 | Other cooling system problems | Generator | Cooling System | U1 | Forced - Immediate | 2023 | Hydro | WA | 500 | Pumped Storage/Hydro | WECC | Summer | 564.4963 | 104.86 | 1 | 1 | 4650-Other cooling system problems | U1-Forced - Immediate | 500-Pumped Storage/Hydro
4650 | Other cooling system problems | Generator | Cooling System | U1 | Forced - Immediate | 2023 | Hydro | WA | 500 | Pumped Storage/Hydro | MRO | Summer | 10206.1047 | 32.93 | 1 | 1 | 4650-Other cooling system problems | U1-Forced - Immediate | 500-Pumped Storage/Hydro
4650 | Other cooling system problems | Generator | Cooling System | U3 | Forced - Postponed | 2023 | Hydro | WA | 500 | Pumped Storage/Hydro | WECC | Summer | 28.2333 | 22 | 1 | 1 | 4650-Other cooling system problems | U3-Forced - Postponed | 500-Pumped Storage/Hydro
4650 | Other cooling system problems | Generator | Cooling System | U1 | Forced - Immediate | 2023 | Hydro | WA | 500 | Pumped Storage/Hydro | WECC | Off-Peak | 45 | 45 | 1 | 1 | 4650-Other cooling system problems | U1-Forced - Immediate | 500-Pumped Storage/Hydro
4650 | Other cooling system problems | Generator | Cooling System | U1 | Forced - Immediate | 2023 | Gas | GG | 850 | Combined Cycle Block | NPCC | Off-Peak | 2034.6665 | 280 | 1 | 1 | 4650-Other cooling system problems | U1-Forced - Immediate | 850-Combined Cycle Block
4650 | Other cooling system problems | Generator | Cooling System | D1 | Forced - Immediate | 2023 | Gas | GG | 851 | CC GT units | WECC | Off-Peak | 12651.6 | 39 | 1 | 1 | 4650-Other cooling system problems | D1-Forced - Immediate | 851-CC GT units
4650 | Other cooling system problems | Generator | Cooling System | U2 | Forced - Delayed | 2023 | Gas | GG | 851 | CC GT units | WECC | Summer | 149.86 | 38.1 | 1 | 1 | 4650-Other cooling system problems | U2-Forced - Delayed | 851-CC GT units
4650 | Other cooling system problems | Generator | Cooling System | D1 | Forced - Immediate | 2023 | Gas | GG | 852 | CC steam units | WECC | Off-Peak | 1990.2166 | 49 | 1 | 1 | 4650-Other cooling system problems | D1-Forced - Immediate | 852-CC steam units
4650 | Other cooling system problems | Generator | Cooling System | U1 | Forced - Immediate | 2023 | Gas | GG | 852 | CC steam units | SERC | Summer | 4061.9165 | 395 | 1 | 1 | 4650-Other cooling system problems | U1-Forced - Immediate | 852-CC steam units
4650 | Other cooling system problems | Generator | Cooling System | D1 | Forced - Immediate | 2023 | Gas | GG | 852 | CC steam units | WECC | Off-Peak | 8845.4 | 47 | 1 | 1 | 4650-Other cooling system problems | D1-Forced - Immediate | 852-CC steam units
4650 | Other cooling system problems | Generator | Cooling System | D1 | Forced - Immediate | 2023 | Gas | GG | 852 | CC steam units | WECC | Off-Peak | 5674.1 | 69 | 1 | 1 | 4650-Other cooling system problems | D1-Forced - Immediate | 852-CC steam units
4650 | Other cooling system problems | Generator | Cooling System | D1 | Forced - Immediate | 2023 | Gas | GG | 852 | CC steam units | WECC | Off-Peak | 924.35 | 57 | 1 | 1 | 4650-Other cooling system problems | D1-Forced - Immediate | 852-CC steam units
4650 | Other cooling system problems | Generator | Cooling System | U1 | Forced - Immediate | 2023 | Gas | GG | 852 | CC steam units | SERC | Summer | 4753.1665 | 395 | 1 | 1 | 4650-Other cooling system problems | U1-Forced - Immediate | 852-CC steam units
4650 | Other cooling system problems | Generator | Cooling System | D1 | Forced - Immediate | 2023 | Gas | GG | 852 | CC steam units | WECC | Off-Peak | 6342.25 | 69 | 1 | 1 | 4650-Other cooling system problems | D1-Forced - Immediate | 852-CC steam units
4650 | Other cooling system problems | Generator | Cooling System | D1 | Forced - Immediate | 2023 | Gas | GG | 852 | CC steam units | WECC | Off-Peak | 15752 | 88 | 1 | 1 | 4650-Other cooling system problems | D1-Forced - Immediate | 852-CC steam units
4650 | Other cooling system problems | Generator | Cooling System | U1 | Forced - Immediate | 2023 | Gas | GG | 860 | Co-generator Block | TRE | Winter | 457.8833 | 83 | 1 | 1 | 4650-Other cooling system problems | U1-Forced - Immediate | 860-Co-generator Block
4700 | Generator voltage control | Generator | Controls | D1 | Forced - Immediate | 2023 | Coal | CC | 100 | Fossil-Steam | RFC | Off-Peak | 515.57 | 119.9 | 1 | 1 | 4700-Generator voltage control | D1-Forced - Immediate | 100-Fossil-Steam
4700 | Generator voltage control | Generator | Controls | U1 | Forced - Immediate | 2023 | Coal | CC | 100 | Fossil-Steam | SERC | Off-Peak | 2405.8833 | 121 | 1 | 1 | 4700-Generator voltage control | U1-Forced - Immediate | 100-Fossil-Steam
4700 | Generator voltage control | Generator | Controls | U1 | Forced - Immediate | 2023 | Coal | CC | 100 | Fossil-Steam | SERC | Off-Peak | 8436 | 570 | 1 | 1 | 4700-Generator voltage control | U1-Forced - Immediate | 100-Fossil-Steam
4700 | Generator voltage control | Generator | Controls | U1 | Forced - Immediate | 2023 | Coal | CC | 100 | Fossil-Steam | MRO | Winter | 21170.4166 | 275 | 1 | 1 | 4700-Generator voltage control | U1-Forced - Immediate | 100-Fossil-Steam
4700 | Generator voltage control | Generator | Controls | U1 | Forced - Immediate | 2023 | Gas | GG | 100 | Fossil-Steam | MRO | Off-Peak | 41.65 | 49 | 1 | 1 | 4700-Generator voltage control | U1-Forced - Immediate | 100-Fossil-Steam
4700 | Generator voltage control | Generator | Controls | U1 | Forced - Immediate | 2023 | Coal | CC | 100 | Fossil-Steam | TRE | Off-Peak | 118718.1664 | 785 | 1 | 1 | 4700-Generator voltage control | U1-Forced - Immediate | 100-Fossil-Steam
4700 | Generator voltage control | Generator | Controls | U1 | Forced - Immediate | 2023 | Gas | GG | 100 | Fossil-Steam | TRE | Summer | 1458.4666 | 167 | 1 | 1 | 4700-Generator voltage control | U1-Forced - Immediate | 100-Fossil-Steam
4700 | Generator voltage control | Generator | Controls | D1 | Forced - Immediate | 2023 | Coal | OS | 100 | Fossil-Steam | SERC | Off-Peak | 240.5 | 37 | 1 | 1 | 4700-Generator voltage control | D1-Forced - Immediate | 100-Fossil-Steam
4700 | Generator voltage control | Generator | Controls | SF | Startup Failure | 2023 | Gas | GG | 100 | Fossil-Steam | RFC | Off-Peak | 62311.45 | 613 | 1 | 1 | 4700-Generator voltage control | SF-Startup Failure | 100-Fossil-Steam
4700 | Generator voltage control | Generator | Controls | U1 | Forced - Immediate | 2023 | Gas | GG | 100 | Fossil-Steam | RFC | Winter | 43.1 | 431 | 1 | 1 | 4700-Generator voltage control | U1-Forced - Immediate | 100-Fossil-Steam
4700 | Generator voltage control | Generator | Controls | U1 | Forced - Immediate | 2023 | Gas | GG | 100 | Fossil-Steam | MRO | Summer | 391.6665 | 500 | 1 | 1 | 4700-Generator voltage control | U1-Forced - Immediate | 100-Fossil-Steam
4700 | Generator voltage control | Generator | Controls | U1 | Forced - Immediate | 2023 | Gas | GG | 100 | Fossil-Steam | MRO | Summer | 1290.5999 | 162 | 1 | 1 | 4700-Generator voltage control | U1-Forced - Immediate | 100-Fossil-Steam
4700 | Generator voltage control | Generator | Controls | U2 | Forced - Delayed | 2023 | Coal | CC | 100 | Fossil-Steam | SERC | Winter | 3362.5 | 125 | 1 | 1 | 4700-Generator voltage control | U2-Forced - Delayed | 100-Fossil-Steam
4700 | Generator voltage control | Generator | Controls | D1 | Forced - Immediate | 2023 | Coal | CC | 100 | Fossil-Steam | MRO | Off-Peak | 150 | 150 | 1 | 1 | 4700-Generator voltage control | D1-Forced - Immediate | 100-Fossil-Steam
4700 | Generator voltage control | Generator | Controls | U1 | Forced - Immediate | 2023 | Gas | GG | 100 | Fossil-Steam | RFC | Winter | 3746.35 | 93 | 1 | 1 | 4700-Generator voltage control | U1-Forced - Immediate | 100-Fossil-Steam
4700 | Generator voltage control | Generator | Controls | U1 | Forced - Immediate | 2023 | Coal | CC | 100 | Fossil-Steam | SERC | Off-Peak | 861.1166 | 121 | 1 | 1 | 4700-Generator voltage control | U1-Forced - Immediate | 100-Fossil-Steam
4700 | Generator voltage control | Generator | Controls | SF | Startup Failure | 2023 | Gas | GG | 100 | Fossil-Steam | WECC | Winter | 55925.4999 | 222 | 1 | 1 | 4700-Generator voltage control | SF-Startup Failure | 100-Fossil-Steam
4700 | Generator voltage control | Generator | Controls | U1 | Forced - Immediate | 2023 | Gas | GG | 100 | Fossil-Steam | MRO | Summer | 3318.2999 | 162 | 1 | 1 | 4700-Generator voltage control | U1-Forced - Immediate | 100-Fossil-Steam
4700 | Generator voltage control | Generator | Controls | U1 | Forced - Immediate | 2023 | Coal | CC | 100 | Fossil-Steam | RFC | Off-Peak | 5737.5 | 306 | 1 | 1 | 4700-Generator voltage control | U1-Forced - Immediate | 100-Fossil-Steam
4700 | Generator voltage control | Generator | Controls | U2 | Forced - Delayed | 2023 | Coal | CC | 100 | Fossil-Steam | MRO | Summer | 1197.7999 | 339 | 1 | 1 | 4700-Generator voltage control | U2-Forced - Delayed | 100-Fossil-Steam
4700 | Generator voltage control | Generator | Controls | U1 | Forced - Immediate | 2023 | Coal | CC | 100 | Fossil-Steam | SERC | Off-Peak | 6088.5 | 123 | 1 | 1 | 4700-Generator voltage control | U1-Forced - Immediate | 100-Fossil-Steam
4700 | Generator voltage control | Generator | Controls | U1 | Forced - Immediate | 2023 | Coal | CC | 100 | Fossil-Steam | RFC | Off-Peak | 1213.3332 | 200 | 1 | 1 | 4700-Generator voltage control | U1-Forced - Immediate | 100-Fossil-Steam
4700 | Generator voltage control | Generator | Controls | U1 | Forced - Immediate | 2023 | Gas | GG | 100 | Fossil-Steam | WECC | Summer | 440.4333 | 73 | 1 | 1 | 4700-Generator voltage control | U1-Forced - Immediate | 100-Fossil-Steam
4700 | Generator voltage control | Generator | Controls | U1 | Forced - Immediate | 2023 | Gas | GG | 100 | Fossil-Steam | MRO | Off-Peak | 93.9166 | 49 | 1 | 1 | 4700-Generator voltage control | U1-Forced - Immediate | 100-Fossil-Steam
4700 | Generator voltage control | Generator | Controls | U1 | Forced - Immediate | 2023 | Gas | GG | 100 | Fossil-Steam | MRO | Summer | 450 | 500 | 1 | 1 | 4700-Generator voltage control | U1-Forced - Immediate | 100-Fossil-Steam
4700 | Generator voltage control | Generator | Controls | U1 | Forced - Immediate | 2023 | Gas | GG | 100 | Fossil-Steam | MRO | Summer | 1725 | 500 | 1 | 1 | 4700-Generator voltage control | U1-Forced - Immediate | 100-Fossil-Steam
4700 | Generator voltage control | Generator | Controls | SF | Startup Failure | 2023 | Coal | CC | 100 | Fossil-Steam | MRO | Off-Peak | 1661.1 | 339 | 1 | 1 | 4700-Generator voltage control | SF-Startup Failure | 100-Fossil-Steam
4700 | Generator voltage control | Generator | Controls | SF | Startup Failure | 2023 | Gas | GG | 100 | Fossil-Steam | TRE | Off-Peak | 636.5666 | 169 | 1 | 1 | 4700-Generator voltage control | SF-Startup Failure | 100-Fossil-Steam
4700 | Generator voltage control | Generator | Controls | U1 | Forced - Immediate | 2023 | Gas | GG | 100 | Fossil-Steam | WECC | Off-Peak | 230.3365 | 321.4 | 1 | 1 | 4700-Generator voltage control | U1-Forced - Immediate | 100-Fossil-Steam
4700 | Generator voltage control | Generator | Controls | D1 | Forced - Immediate | 2023 | Nuclear | NU | 200 | Nuclear | RFC | Winter | 826 | 118 | 1 | 1 | 4700-Generator voltage control | D1-Forced - Immediate | 200-Nuclear
4700 | Generator voltage control | Generator | Controls | U1 | Forced - Immediate | 2023 | Gas | GG | 300 | Gas Turbine/Jet Engine (Simple Cycle Operation) | MRO | Off-Peak | 25.5 | 45 | 1 | 1 | 4700-Generator voltage control | U1-Forced - Immediate | 300-Gas Turbine/Jet Engine (Simple Cycle Operation)
4700 | Generator voltage control | Generator | Controls | U1 | Forced - Immediate | 2023 | Gas | GG | 300 | Gas Turbine/Jet Engine (Simple Cycle Operation) | MRO | Off-Peak | 211.5 | 45 | 1 | 1 | 4700-Generator voltage control | U1-Forced - Immediate | 300-Gas Turbine/Jet Engine (Simple Cycle Operation)
4700 | Generator voltage control | Generator | Controls | U1 | Forced - Immediate | 2023 | Gas | GG | 300 | Gas Turbine/Jet Engine (Simple Cycle Operation) | NPCC | Winter | 37.12 | 38.4 | 1 | 1 | 4700-Generator voltage control | U1-Forced - Immediate | 300-Gas Turbine/Jet Engine (Simple Cycle Operation)
4700 | Generator voltage control | Generator | Controls | U1 | Forced - Immediate | 2023 | Gas | GG | 300 | Gas Turbine/Jet Engine (Simple Cycle Operation) | MRO | Summer | 56.6666 | 40 | 1 | 1 | 4700-Generator voltage control | U1-Forced - Immediate | 300-Gas Turbine/Jet Engine (Simple Cycle Operation)
4700 | Generator voltage control | Generator | Controls | U1 | Forced - Immediate | 2023 | Gas | GG | 300 | Gas Turbine/Jet Engine (Simple Cycle Operation) | WECC | Summer | 686.4418 | 49.09 | 1 | 1 | 4700-Generator voltage control | U1-Forced - Immediate | 300-Gas Turbine/Jet Engine (Simple Cycle Operation)
4700 | Generator voltage control | Generator | Controls | U1 | Forced - Immediate | 2023 | Gas | GG | 300 | Gas Turbine/Jet Engine (Simple Cycle Operation) | TRE | Winter | 46.6667 | 35 | 1 | 1 | 4700-Generator voltage control | U1-Forced - Immediate | 300-Gas Turbine/Jet Engine (Simple Cycle Operation)
4700 | Generator voltage control | Generator | Controls | SF | Startup Failure | 2023 | Gas | GG | 300 | Gas Turbine/Jet Engine (Simple Cycle Operation) | RFC | Off-Peak | 163.8 | 42 | 1 | 1 | 4700-Generator voltage control | SF-Startup Failure | 300-Gas Turbine/Jet Engine (Simple Cycle Operation)
4700 | Generator voltage control | Generator | Controls | U1 | Forced - Immediate | 2023 | Gas | GG | 300 | Gas Turbine/Jet Engine (Simple Cycle Operation) | MRO | Summer | 1475.2 | 48 | 1 | 1 | 4700-Generator voltage control | U1-Forced - Immediate | 300-Gas Turbine/Jet Engine (Simple Cycle Operation)
4700 | Generator voltage control | Generator | Controls | U1 | Forced - Immediate | 2023 | Gas | GG | 300 | Gas Turbine/Jet Engine (Simple Cycle Operation) | MRO | Winter | 253.1666 | 151.9 | 1 | 1 | 4700-Generator voltage control | U1-Forced - Immediate | 300-Gas Turbine/Jet Engine (Simple Cycle Operation)
4700 | Generator voltage control | Generator | Controls | U1 | Forced - Immediate | 2023 | Gas | GG | 300 | Gas Turbine/Jet Engine (Simple Cycle Operation) | WECC | Winter | 798 | 57 | 1 | 1 | 4700-Generator voltage control | U1-Forced - Immediate | 300-Gas Turbine/Jet Engine (Simple Cycle Operation)
4700 | Generator voltage control | Generator | Controls | U1 | Forced - Immediate | 2023 | Gas | GG | 300 | Gas Turbine/Jet Engine (Simple Cycle Operation) | RFC | Off-Peak | 156.1 | 42 | 1 | 1 | 4700-Generator voltage control | U1-Forced - Immediate | 300-Gas Turbine/Jet Engine (Simple Cycle Operation)
4700 | Generator voltage control | Generator | Controls | U1 | Forced - Immediate | 2023 | Gas | GG | 300 | Gas Turbine/Jet Engine (Simple Cycle Operation) | MRO | Off-Peak | 18.0167 | 47 | 1 | 1 | 4700-Generator voltage control | U1-Forced - Immediate | 300-Gas Turbine/Jet Engine (Simple Cycle Operation)
4700 | Generator voltage control | Generator | Controls | U1 | Forced - Immediate | 2023 | Gas | GG | 300 | Gas Turbine/Jet Engine (Simple Cycle Operation) | TRE | Summer | 71.72 | 35.86 | 1 | 1 | 4700-Generator voltage control | U1-Forced - Immediate | 300-Gas Turbine/Jet Engine (Simple Cycle Operation)
4700 | Generator voltage control | Generator | Controls | U1 | Forced - Immediate | 2023 | Gas | GG | 300 | Gas Turbine/Jet Engine (Simple Cycle Operation) | TRE | Winter | 356.4167 | 35 | 1 | 1 | 4700-Generator voltage control | U1-Forced - Immediate | 300-Gas Turbine/Jet Engine (Simple Cycle Operation)
4700 | Generator voltage control | Generator | Controls | U1 | Forced - Immediate | 2023 | Gas | GG | 300 | Gas Turbine/Jet Engine (Simple Cycle Operation) | MRO | Winter | 7806.4649 | 126.9 | 1 | 1 | 4700-Generator voltage control | U1-Forced - Immediate | 300-Gas Turbine/Jet Engine (Simple Cycle Operation)
4700 | Generator voltage control | Generator | Controls | SF | Startup Failure | 2023 | Gas | GG | 300 | Gas Turbine/Jet Engine (Simple Cycle Operation) | SERC | Summer | 120.75 | 115 | 1 | 1 | 4700-Generator voltage control | SF-Startup Failure | 300-Gas Turbine/Jet Engine (Simple Cycle Operation)
4700 | Generator voltage control | Generator | Controls | SF | Startup Failure | 2023 | Gas | GG | 300 | Gas Turbine/Jet Engine (Simple Cycle Operation) | NPCC | Winter | 35.2 | 48 | 1 | 1 | 4700-Generator voltage control | SF-Startup Failure | 300-Gas Turbine/Jet Engine (Simple Cycle Operation)
4700 | Generator voltage control | Generator | Controls | D1 | Forced - Immediate | 2023 | Gas | GG | 300 | Gas Turbine/Jet Engine (Simple Cycle Operation) | RFC | Off-Peak | 58.0862 | 41.99 | 1 | 1 | 4700-Generator voltage control | D1-Forced - Immediate | 300-Gas Turbine/Jet Engine (Simple Cycle Operation)
4700 | Generator voltage control | Generator | Controls | SF | Startup Failure | 2023 | Gas | GG | 300 | Gas Turbine/Jet Engine (Simple Cycle Operation) | WECC | Off-Peak | 75.1666 | 55 | 1 | 1 | 4700-Generator voltage control | SF-Startup Failure | 300-Gas Turbine/Jet Engine (Simple Cycle Operation)
4700 | Generator voltage control | Generator | Controls | U1 | Forced - Immediate | 2023 | Gas | GG | 300 | Gas Turbine/Jet Engine (Simple Cycle Operation) | RFC | Summer | 4818.16 | 52.6 | 1 | 1 | 4700-Generator voltage control | U1-Forced - Immediate | 300-Gas Turbine/Jet Engine (Simple Cycle Operation)
4700 | Generator voltage control | Generator | Controls | U1 | Forced - Immediate | 2023 | Gas | GG | 300 | Gas Turbine/Jet Engine (Simple Cycle Operation) | WECC | Winter | 2077.3333 | 41 | 1 | 1 | 4700-Generator voltage control | U1-Forced - Immediate | 300-Gas Turbine/Jet Engine (Simple Cycle Operation)
4700 | Generator voltage control | Generator | Controls | SF | Startup Failure | 2023 | Gas | GG | 300 | Gas Turbine/Jet Engine (Simple Cycle Operation) | RFC | Summer | 37.6966 | 52.6 | 1 | 1 | 4700-Generator voltage control | SF-Startup Failure | 300-Gas Turbine/Jet Engine (Simple Cycle Operation)
4700 | Generator voltage control | Generator | Controls | U1 | Forced - Immediate | 2023 | Gas | GG | 300 | Gas Turbine/Jet Engine (Simple Cycle Operation) | SERC | Off-Peak | 1825.2667 | 44 | 1 | 1 | 4700-Generator voltage control | U1-Forced - Immediate | 300-Gas Turbine/Jet Engine (Simple Cycle Operation)
4700 | Generator voltage control | Generator | Controls | U1 | Forced - Immediate | 2023 | Gas | GG | 300 | Gas Turbine/Jet Engine (Simple Cycle Operation) | MRO | Off-Peak | 58.6666 | 80 | 1 | 1 | 4700-Generator voltage control | U1-Forced - Immediate | 300-Gas Turbine/Jet Engine (Simple Cycle Operation)
4700 | Generator voltage control | Generator | Controls | U1 | Forced - Immediate | 2023 | Gas | GG | 300 | Gas Turbine/Jet Engine (Simple Cycle Operation) | MRO | Off-Peak | 170 | 85 | 1 | 1 | 4700-Generator voltage control | U1-Forced - Immediate | 300-Gas Turbine/Jet Engine (Simple Cycle Operation)
4700 | Generator voltage control | Generator | Controls | U1 | Forced - Immediate | 2023 | Gas | GG | 300 | Gas Turbine/Jet Engine (Simple Cycle Operation) | TRE | Summer | 309.1666 | 70 | 1 | 1 | 4700-Generator voltage control | U1-Forced - Immediate | 300-Gas Turbine/Jet Engine (Simple Cycle Operation)
4700 | Generator voltage control | Generator | Controls | U1 | Forced - Immediate | 2023 | Oil | DI | 300 | Gas Turbine/Jet Engine (Simple Cycle Operation) | RFC | Winter | 125.12 | 78.2 | 1 | 1 | 4700-Generator voltage control | U1-Forced - Immediate | 300-Gas Turbine/Jet Engine (Simple Cycle Operation)
4700 | Generator voltage control | Generator | Controls | SF | Startup Failure | 2023 | Gas | GG | 300 | Gas Turbine/Jet Engine (Simple Cycle Operation) | SERC | Summer | 4007.8916 | 161.5 | 1 | 1 | 4700-Generator voltage control | SF-Startup Failure | 300-Gas Turbine/Jet Engine (Simple Cycle Operation)
4700 | Generator voltage control | Generator | Controls | U1 | Forced - Immediate | 2023 | Gas | GG | 300 | Gas Turbine/Jet Engine (Simple Cycle Operation) | MRO | Off-Peak | 23374.5 | 45 | 1 | 1 | 4700-Generator voltage control | U1-Forced - Immediate | 300-Gas Turbine/Jet Engine (Simple Cycle Operation)
4700 | Generator voltage control | Generator | Controls | U1 | Forced - Immediate | 2023 | Gas | GG | 300 | Gas Turbine/Jet Engine (Simple Cycle Operation) | NPCC | Summer | 24.2833 | 47 | 1 | 1 | 4700-Generator voltage control | U1-Forced - Immediate | 300-Gas Turbine/Jet Engine (Simple Cycle Operation)
4700 | Generator voltage control | Generator | Controls | U1 | Forced - Immediate | 2023 | Gas | GG | 300 | Gas Turbine/Jet Engine (Simple Cycle Operation) | SERC | Winter | 15899 | 52 | 1 | 1 | 4700-Generator voltage control | U1-Forced - Immediate | 300-Gas Turbine/Jet Engine (Simple Cycle Operation)
4700 | Generator voltage control | Generator | Controls | SF | Startup Failure | 2023 | Gas | GG | 300 | Gas Turbine/Jet Engine (Simple Cycle Operation) | SERC | Summer | 2445.6666 | 115 | 1 | 1 | 4700-Generator voltage control | SF-Startup Failure | 300-Gas Turbine/Jet Engine (Simple Cycle Operation)
4700 | Generator voltage control | Generator | Controls | U1 | Forced - Immediate | 2023 | Gas | GG | 300 | Gas Turbine/Jet Engine (Simple Cycle Operation) | WECC | Off-Peak | 21.1833 | 41 | 1 | 1 | 4700-Generator voltage control | U1-Forced - Immediate | 300-Gas Turbine/Jet Engine (Simple Cycle Operation)
4700 | Generator voltage control | Generator | Controls | U1 | Forced - Immediate | 2023 | Gas | GG | 300 | Gas Turbine/Jet Engine (Simple Cycle Operation) | MRO | Off-Peak | 1522.9166 | 85 | 1 | 1 | 4700-Generator voltage control | U1-Forced - Immediate | 300-Gas Turbine/Jet Engine (Simple Cycle Operation)
4700 | Generator voltage control | Generator | Controls | U1 | Forced - Immediate | 2023 | Gas | GG | 300 | Gas Turbine/Jet Engine (Simple Cycle Operation) | SERC | Summer | 83.2583 | 48.5 | 1 | 1 | 4700-Generator voltage control | U1-Forced - Immediate | 300-Gas Turbine/Jet Engine (Simple Cycle Operation)
4700 | Generator voltage control | Generator | Controls | U1 | Forced - Immediate | 2023 | Gas | GG | 300 | Gas Turbine/Jet Engine (Simple Cycle Operation) | MRO | Summer | 191.1 | 78 | 1 | 1 | 4700-Generator voltage control | U1-Forced - Immediate | 300-Gas Turbine/Jet Engine (Simple Cycle Operation)
4700 | Generator voltage control | Generator | Controls | U1 | Forced - Immediate | 2023 | Gas | GG | 300 | Gas Turbine/Jet Engine (Simple Cycle Operation) | SERC | Summer | 34.7583 | 48.5 | 1 | 1 | 4700-Generator voltage control | U1-Forced - Immediate | 300-Gas Turbine/Jet Engine (Simple Cycle Operation)
4700 | Generator voltage control | Generator | Controls | U1 | Forced - Immediate | 2023 | Gas | GG | 300 | Gas Turbine/Jet Engine (Simple Cycle Operation) | SERC | Summer | 48 | 48 | 1 | 1 | 4700-Generator voltage control | U1-Forced - Immediate | 300-Gas Turbine/Jet Engine (Simple Cycle Operation)
4700 | Generator voltage control | Generator | Controls | U1 | Forced - Immediate | 2023 | Gas | GG | 300 | Gas Turbine/Jet Engine (Simple Cycle Operation) | RFC | Off-Peak | 2477.0166 | 59 | 1 | 1 | 4700-Generator voltage control | U1-Forced - Immediate | 300-Gas Turbine/Jet Engine (Simple Cycle Operation)
4700 | Generator voltage control | Generator | Controls | U1 | Forced - Immediate | 2023 | Gas | GG | 300 | Gas Turbine/Jet Engine (Simple Cycle Operation) | TRE | Summer | 70 | 70 | 1 | 1 | 4700-Generator voltage control | U1-Forced - Immediate | 300-Gas Turbine/Jet Engine (Simple Cycle Operation)
4700 | Generator voltage control | Generator | Controls | U1 | Forced - Immediate | 2023 | Gas | GG | 300 | Gas Turbine/Jet Engine (Simple Cycle Operation) | WECC | Winter | 59.3333 | 40 | 1 | 1 | 4700-Generator voltage control | U1-Forced - Immediate | 300-Gas Turbine/Jet Engine (Simple Cycle Operation)
4700 | Generator voltage control | Generator | Controls | U1 | Forced - Immediate | 2023 | Gas | GG | 300 | Gas Turbine/Jet Engine (Simple Cycle Operation) | MRO | Off-Peak | 443.25 | 45 | 1 | 1 | 4700-Generator voltage control | U1-Forced - Immediate | 300-Gas Turbine/Jet Engine (Simple Cycle Operation)
4700 | Generator voltage control | Generator | Controls | U1 | Forced - Immediate | 2023 | Gas | GG | 300 | Gas Turbine/Jet Engine (Simple Cycle Operation) | SERC | Off-Peak | 1191.6667 | 44 | 1 | 1 | 4700-Generator voltage control | U1-Forced - Immediate | 300-Gas Turbine/Jet Engine (Simple Cycle Operation)
4700 | Generator voltage control | Generator | Controls | U1 | Forced - Immediate | 2023 | Hydro | WA | 500 | Pumped Storage/Hydro | SERC | Off-Peak | 529.2 | 54 | 1 | 1 | 4700-Generator voltage control | U1-Forced - Immediate | 500-Pumped Storage/Hydro
4700 | Generator voltage control | Generator | Controls | U1 | Forced - Immediate | 2023 | Hydro | WA | 500 | Pumped Storage/Hydro | WECC | Summer | 6.3653 | 23.87 | 1 | 1 | 4700-Generator voltage control | U1-Forced - Immediate | 500-Pumped Storage/Hydro
4700 | Generator voltage control | Generator | Controls | U1 | Forced - Immediate | 2023 | Hydro | WA | 500 | Pumped Storage/Hydro | WECC | Winter | 7.1653 | 26.87 | 1 | 1 | 4700-Generator voltage control | U1-Forced - Immediate | 500-Pumped Storage/Hydro
4700 | Generator voltage control | Generator | Controls | U1 | Forced - Immediate | 2023 | Hydro | WA | 500 | Pumped Storage/Hydro | WECC | Off-Peak | 3.4 | 34 | 1 | 1 | 4700-Generator voltage control | U1-Forced - Immediate | 500-Pumped Storage/Hydro
4700 | Generator voltage control | Generator | Controls | U1 | Forced - Immediate | 2023 | Hydro | WA | 500 | Pumped Storage/Hydro | RFC | Summer | 15.5 | 30 | 1 | 1 | 4700-Generator voltage control | U1-Forced - Immediate | 500-Pumped Storage/Hydro
4700 | Generator voltage control | Generator | Controls | U1 | Forced - Immediate | 2023 | Hydro | WA | 500 | Pumped Storage/Hydro | WECC | Summer | 4097.625 | 122.5 | 1 | 1 | 4700-Generator voltage control | U1-Forced - Immediate | 500-Pumped Storage/Hydro
4700 | Generator voltage control | Generator | Controls | U1 | Forced - Immediate | 2023 | Hydro | WA | 500 | Pumped Storage/Hydro | WECC | Off-Peak | 25.5 | 76.5 | 1 | 1 | 4700-Generator voltage control | U1-Forced - Immediate | 500-Pumped Storage/Hydro
4700 | Generator voltage control | Generator | Controls | U1 | Forced - Immediate | 2023 | Hydro | WA | 500 | Pumped Storage/Hydro | MRO | Off-Peak | 2478.9131 | 137.59 | 1 | 1 | 4700-Generator voltage control | U1-Forced - Immediate | 500-Pumped Storage/Hydro
4700 | Generator voltage control | Generator | Controls | U1 | Forced - Immediate | 2023 | Hydro | WA | 500 | Pumped Storage/Hydro | MRO | Summer | 23.324 | 33.32 | 1 | 1 | 4700-Generator voltage control | U1-Forced - Immediate | 500-Pumped Storage/Hydro
4700 | Generator voltage control | Generator | Controls | U1 | Forced - Immediate | 2023 | Hydro | WA | 500 | Pumped Storage/Hydro | WECC | Summer | 45 | 30 | 1 | 1 | 4700-Generator voltage control | U1-Forced - Immediate | 500-Pumped Storage/Hydro
4700 | Generator voltage control | Generator | Controls | SF | Startup Failure | 2023 | Hydro | WA | 500 | Pumped Storage/Hydro | SERC | Winter | 116.2175 | 30.45 | 1 | 1 | 4700-Generator voltage control | SF-Startup Failure | 500-Pumped Storage/Hydro
4700 | Generator voltage control | Generator | Controls | U1 | Forced - Immediate | 2023 | Hydro | WA | 500 | Pumped Storage/Hydro | WECC | Off-Peak | 441.315 | 46.7 | 1 | 1 | 4700-Generator voltage control | U1-Forced - Immediate | 500-Pumped Storage/Hydro
4700 | Generator voltage control | Generator | Controls | U1 | Forced - Immediate | 2023 | Hydro | WA | 500 | Pumped Storage/Hydro | WECC | Summer | 29.0418 | 23.87 | 1 | 1 | 4700-Generator voltage control | U1-Forced - Immediate | 500-Pumped Storage/Hydro
4700 | Generator voltage control | Generator | Controls | U1 | Forced - Immediate | 2023 | Hydro | WA | 500 | Pumped Storage/Hydro | WECC | Summer | 3219.3333 | 88 | 1 | 1 | 4700-Generator voltage control | U1-Forced - Immediate | 500-Pumped Storage/Hydro
4700 | Generator voltage control | Generator | Controls | U1 | Forced - Immediate | 2023 | Hydro | WA | 500 | Pumped Storage/Hydro | WECC | Off-Peak | 124.5333 | 46.7 | 1 | 1 | 4700-Generator voltage control | U1-Forced - Immediate | 500-Pumped Storage/Hydro
4700 | Generator voltage control | Generator | Controls | U1 | Forced - Immediate | 2023 | Hydro | WA | 500 | Pumped Storage/Hydro | WECC | Off-Peak | 137.765 | 46.7 | 1 | 1 | 4700-Generator voltage control | U1-Forced - Immediate | 500-Pumped Storage/Hydro
4700 | Generator voltage control | Generator | Controls | U1 | Forced - Immediate | 2023 | Hydro | WA | 500 | Pumped Storage/Hydro | SERC | Off-Peak | 7969.5 | 15 | 1 | 1 | 4700-Generator voltage control | U1-Forced - Immediate | 500-Pumped Storage/Hydro
4700 | Generator voltage control | Generator | Controls | U1 | Forced - Immediate | 2023 | Hydro | WA | 500 | Pumped Storage/Hydro | RFC | Summer | 2337 | 30 | 1 | 1 | 4700-Generator voltage control | U1-Forced - Immediate | 500-Pumped Storage/Hydro
4700 | Generator voltage control | Generator | Controls | U1 | Forced - Immediate | 2023 | Hydro | WA | 500 | Pumped Storage/Hydro | WECC | Summer | 116.277 | 61.74 | 1 | 1 | 4700-Generator voltage control | U1-Forced - Immediate | 500-Pumped Storage/Hydro
4700 | Generator voltage control | Generator | Controls | U1 | Forced - Immediate | 2023 | Hydro | WA | 500 | Pumped Storage/Hydro | WECC | Summer | 2932.0832 | 155 | 1 | 1 | 4700-Generator voltage control | U1-Forced - Immediate | 500-Pumped Storage/Hydro
4700 | Generator voltage control | Generator | Controls | U1 | Forced - Immediate | 2023 | Gas | PC | 650 | Fluidized Bed | RFC | Off-Peak | 3152.9333 | 136 | 1 | 1 | 4700-Generator voltage control | U1-Forced - Immediate | 650-Fluidized Bed
4700 | Generator voltage control | Generator | Controls | U1 | Forced - Immediate | 2023 | Gas | PC | 650 | Fluidized Bed | RFC | Winter | 1496 | 136 | 1 | 1 | 4700-Generator voltage control | U1-Forced - Immediate | 650-Fluidized Bed
4700 | Generator voltage control | Generator | Controls | U1 | Forced - Immediate | 2023 | Waste Heat | WH | 800 | Miscellaneous | TRE | Off-Peak | 505.75 | 119 | 1 | 1 | 4700-Generator voltage control | U1-Forced - Immediate | 800-Miscellaneous
4700 | Generator voltage control | Generator | Controls | U1 | Forced - Immediate | 2023 | Geothermal | GE | 830 | Geothermal | WECC | Off-Peak | 1076.4 | 72 | 1 | 1 | 4700-Generator voltage control | U1-Forced - Immediate | 830-Geothermal
4700 | Generator voltage control | Generator | Controls | U1 | Forced - Immediate | 2023 | Geothermal | GE | 830 | Geothermal | WECC | Summer | 2260.8 | 72 | 1 | 1 | 4700-Generator voltage control | U1-Forced - Immediate | 830-Geothermal
4700 | Generator voltage control | Generator | Controls | D1 | Forced - Immediate | 2023 | Gas | GG | 850 | Combined Cycle Block | WECC | Summer | 278.1333 | 59.6 | 1 | 1 | 4700-Generator voltage control | D1-Forced - Immediate | 850-Combined Cycle Block
4700 | Generator voltage control | Generator | Controls | SF | Startup Failure | 2023 | Gas | GG | 850 | Combined Cycle Block | NPCC | Summer | 17467.1464 | 330.4 | 1 | 1 | 4700-Generator voltage control | SF-Startup Failure | 850-Combined Cycle Block
4700 | Generator voltage control | Generator | Controls | D1 | Forced - Immediate | 2023 | Gas | GG | 850 | Combined Cycle Block | NPCC | Summer | 15.565 | 28.3 | 2 | 2 | 4700-Generator voltage control | D1-Forced - Immediate | 850-Combined Cycle Block
4700 | Generator voltage control | Generator | Controls | D1 | Forced - Immediate | 2023 | Gas | GG | 850 | Combined Cycle Block | SERC | Off-Peak | 4765.5998 | 552 | 1 | 1 | 4700-Generator voltage control | D1-Forced - Immediate | 850-Combined Cycle Block
4700 | Generator voltage control | Generator | Controls | U1 | Forced - Immediate | 2023 | Gas | GG | 850 | Combined Cycle Block | NPCC | Summer | 51.7 | 51.7 | 1 | 1 | 4700-Generator voltage control | U1-Forced - Immediate | 850-Combined Cycle Block
4700 | Generator voltage control | Generator | Controls | D1 | Forced - Immediate | 2023 | Gas | GG | 850 | Combined Cycle Block | WECC | Summer | 860.2266 | 59.6 | 1 | 1 | 4700-Generator voltage control | D1-Forced - Immediate | 850-Combined Cycle Block
4700 | Generator voltage control | Generator | Controls | D1 | Forced - Immediate | 2023 | Gas | GG | 850 | Combined Cycle Block | NPCC | Summer | 1378.01 | 12.3 | 1 | 1 | 4700-Generator voltage control | D1-Forced - Immediate | 850-Combined Cycle Block
4700 | Generator voltage control | Generator | Controls | D1 | Forced - Immediate | 2023 | Gas | GG | 850 | Combined Cycle Block | NPCC | Summer | 1378.215 | 12.3 | 1 | 1 | 4700-Generator voltage control | D1-Forced - Immediate | 850-Combined Cycle Block
4700 | Generator voltage control | Generator | Controls | D1 | Forced - Immediate | 2023 | Gas | GG | 850 | Combined Cycle Block | NPCC | Summer | 217.095 | 12.3 | 2 | 2 | 4700-Generator voltage control | D1-Forced - Immediate | 850-Combined Cycle Block
4700 | Generator voltage control | Generator | Controls | D1 | Forced - Immediate | 2023 | Gas | GG | 850 | Combined Cycle Block | NPCC | Summer | 167.44 | 48.3 | 2 | 2 | 4700-Generator voltage control | D1-Forced - Immediate | 850-Combined Cycle Block
4700 | Generator voltage control | Generator | Controls | D1 | Forced - Immediate | 2023 | Gas | GG | 850 | Combined Cycle Block | NPCC | Summer | 361.035 | 21.3 | 2 | 2 | 4700-Generator voltage control | D1-Forced - Immediate | 850-Combined Cycle Block
4700 | Generator voltage control | Generator | Controls | D1 | Forced - Immediate | 2023 | Gas | GG | 850 | Combined Cycle Block | NPCC | Summer | 10.2917 | 1.3 | 2 | 2 | 4700-Generator voltage control | D1-Forced - Immediate | 850-Combined Cycle Block
4700 | Generator voltage control | Generator | Controls | D1 | Forced - Immediate | 2023 | Gas | GG | 850 | Combined Cycle Block | NPCC | Summer | 42.5783 | 43.3 | 1 | 1 | 4700-Generator voltage control | D1-Forced - Immediate | 850-Combined Cycle Block
4700 | Generator voltage control | Generator | Controls | D1 | Forced - Immediate | 2023 | Gas | GG | 850 | Combined Cycle Block | NPCC | Winter | 2767.0833 | 229 | 1 | 1 | 4700-Generator voltage control | D1-Forced - Immediate | 850-Combined Cycle Block
4700 | Generator voltage control | Generator | Controls | U1 | Forced - Immediate | 2023 | Gas | GG | 850 | Combined Cycle Block | NPCC | Summer | 41.36 | 51.7 | 1 | 1 | 4700-Generator voltage control | U1-Forced - Immediate | 850-Combined Cycle Block
4700 | Generator voltage control | Generator | Controls | U2 | Forced - Delayed | 2023 | Gas | GG | 850 | Combined Cycle Block | NPCC | Summer | 16167.5732 | 330.4 | 1 | 1 | 4700-Generator voltage control | U2-Forced - Delayed | 850-Combined Cycle Block
4700 | Generator voltage control | Generator | Controls | D1 | Forced - Immediate | 2023 | Gas | GG | 850 | Combined Cycle Block | SERC | Summer | 26012.5116 | 94.7 | 1 | 1 | 4700-Generator voltage control | D1-Forced - Immediate | 850-Combined Cycle Block
4700 | Generator voltage control | Generator | Controls | D1 | Forced - Immediate | 2023 | Gas | GG | 850 | Combined Cycle Block | NPCC | Summer | 43.3 | 43.3 | 1 | 1 | 4700-Generator voltage control | D1-Forced - Immediate | 850-Combined Cycle Block
4700 | Generator voltage control | Generator | Controls | U1 | Forced - Immediate | 2023 | Gas | GG | 851 | CC GT units | WECC | Off-Peak | 600.1066 | 185.6 | 1 | 1 | 4700-Generator voltage control | U1-Forced - Immediate | 851-CC GT units
4700 | Generator voltage control | Generator | Controls | SF | Startup Failure | 2023 | Gas | GG | 851 | CC GT units | TRE | Off-Peak | 249 | 166 | 1 | 1 | 4700-Generator voltage control | SF-Startup Failure | 851-CC GT units
4700 | Generator voltage control | Generator | Controls | U1 | Forced - Immediate | 2023 | Gas | GG | 851 | CC GT units | WECC | Off-Peak | 77.0832 | 185 | 1 | 1 | 4700-Generator voltage control | U1-Forced - Immediate | 851-CC GT units
4700 | Generator voltage control | Generator | Controls | SF | Startup Failure | 2023 | Gas | GG | 851 | CC GT units | TRE | Off-Peak | 730.4 | 166 | 1 | 1 | 4700-Generator voltage control | SF-Startup Failure | 851-CC GT units
4700 | Generator voltage control | Generator | Controls | U1 | Forced - Immediate | 2023 | Gas | GG | 851 | CC GT units | MRO | Summer | 416.15 | 203 | 1 | 1 | 4700-Generator voltage control | U1-Forced - Immediate | 851-CC GT units
4700 | Generator voltage control | Generator | Controls | U1 | Forced - Immediate | 2023 | Gas | GG | 851 | CC GT units | WECC | Winter | 357.5 | 150 | 1 | 1 | 4700-Generator voltage control | U1-Forced - Immediate | 851-CC GT units
4700 | Generator voltage control | Generator | Controls | SF | Startup Failure | 2023 | Gas | GG | 851 | CC GT units | TRE | Off-Peak | 91.3 | 166 | 1 | 1 | 4700-Generator voltage control | SF-Startup Failure | 851-CC GT units
4700 | Generator voltage control | Generator | Controls | SF | Startup Failure | 2023 | Gas | GG | 851 | CC GT units | SERC | Summer | 1937.4999 | 150 | 1 | 1 | 4700-Generator voltage control | SF-Startup Failure | 851-CC GT units
4700 | Generator voltage control | Generator | Controls | U1 | Forced - Immediate | 2023 | Gas | GG | 851 | CC GT units | WECC | Off-Peak | 725 | 145 | 1 | 1 | 4700-Generator voltage control | U1-Forced - Immediate | 851-CC GT units
4700 | Generator voltage control | Generator | Controls | U1 | Forced - Immediate | 2023 | Gas | GG | 851 | CC GT units | WECC | Off-Peak | 6078.3332 | 140 | 1 | 1 | 4700-Generator voltage control | U1-Forced - Immediate | 851-CC GT units
4700 | Generator voltage control | Generator | Controls | U1 | Forced - Immediate | 2023 | Gas | GG | 851 | CC GT units | TRE | Off-Peak | 1809.9999 | 150 | 1 | 1 | 4700-Generator voltage control | U1-Forced - Immediate | 851-CC GT units
4700 | Generator voltage control | Generator | Controls | U1 | Forced - Immediate | 2023 | Gas | GG | 851 | CC GT units | SERC | Summer | 906.4166 | 149 | 1 | 1 | 4700-Generator voltage control | U1-Forced - Immediate | 851-CC GT units
4700 | Generator voltage control | Generator | Controls | U1 | Forced - Immediate | 2023 | Gas | GG | 851 | CC GT units | WECC | Summer | 1554.1666 | 125 | 1 | 1 | 4700-Generator voltage control | U1-Forced - Immediate | 851-CC GT units
4700 | Generator voltage control | Generator | Controls | D1 | Forced - Immediate | 2023 | Waste Heat | WH | 852 | CC steam units | WECC | Winter | 202.5833 | 85 | 1 | 1 | 4700-Generator voltage control | D1-Forced - Immediate | 852-CC steam units
4700 | Generator voltage control | Generator | Controls | U1 | Forced - Immediate | 2023 | Waste Heat | WH | 852 | CC steam units | RFC | Off-Peak | 44.3333 | 190 | 1 | 1 | 4700-Generator voltage control | U1-Forced - Immediate | 852-CC steam units
4700 | Generator voltage control | Generator | Controls | D1 | Forced - Immediate | 2023 | Waste Heat | WH | 852 | CC steam units | MRO | Summer | 268.55 | 131 | 1 | 1 | 4700-Generator voltage control | D1-Forced - Immediate | 852-CC steam units
4700 | Generator voltage control | Generator | Controls | D1 | Forced - Immediate | 2023 | Waste Heat | WH | 852 | CC steam units | WECC | Summer | 683.8333 | 55 | 1 | 1 | 4700-Generator voltage control | D1-Forced - Immediate | 852-CC steam units
4700 | Generator voltage control | Generator | Controls | D1 | Forced - Immediate | 2023 | Waste Heat | WH | 852 | CC steam units | WECC | Off-Peak | 3473.3333 | 80 | 1 | 1 | 4700-Generator voltage control | D1-Forced - Immediate | 852-CC steam units
4700 | Generator voltage control | Generator | Controls | D1 | Forced - Immediate | 2023 | Waste Heat | WH | 852 | CC steam units | WECC | Off-Peak | 400 | 80 | 1 | 1 | 4700-Generator voltage control | D1-Forced - Immediate | 852-CC steam units
4700 | Generator voltage control | Generator | Controls | SF | Startup Failure | 2023 | Gas | GG | 852 | CC steam units | WECC | Summer | 3216 | 72 | 1 | 1 | 4700-Generator voltage control | SF-Startup Failure | 852-CC steam units
4700 | Generator voltage control | Generator | Controls | U1 | Forced - Immediate | 2023 | Waste Heat | WH | 852 | CC steam units | SERC | Summer | 508.75 | 75 | 1 | 1 | 4700-Generator voltage control | U1-Forced - Immediate | 852-CC steam units
4700 | Generator voltage control | Generator | Controls | U1 | Forced - Immediate | 2023 | Waste Heat | WH | 852 | CC steam units | MRO | Summer | 9526.5 | 261 | 1 | 1 | 4700-Generator voltage control | U1-Forced - Immediate | 852-CC steam units
4700 | Generator voltage control | Generator | Controls | U1 | Forced - Immediate | 2023 | Gas | GG | 860 | Co-generator Block | WECC | Summer | 3467.975 | 74.5 | 1 | 1 | 4700-Generator voltage control | U1-Forced - Immediate | 860-Co-generator Block
4700 | Generator voltage control | Generator | Controls | U1 | Forced - Immediate | 2023 | Gas | GG | 861 | CoG GT units | TRE | Summer | 604.8666 | 172 | 1 | 1 | 4700-Generator voltage control | U1-Forced - Immediate | 861-CoG GT units
4700 | Generator voltage control | Generator | Controls | SF | Startup Failure | 2023 | Gas | GG | 861 | CoG GT units | SERC | Summer | 339.1999 | 159 | 1 | 1 | 4700-Generator voltage control | SF-Startup Failure | 861-CoG GT units
4700 | Generator voltage control | Generator | Controls | SF | Startup Failure | 2023 | Gas | GG | 861 | CoG GT units | SERC | Summer | 315.3499 | 159 | 1 | 1 | 4700-Generator voltage control | SF-Startup Failure | 861-CoG GT units
4700 | Generator voltage control | Generator | Controls | U1 | Forced - Immediate | 2023 | Gas | GG | 861 | CoG GT units | TRE | Summer | 243.6666 | 172 | 1 | 1 | 4700-Generator voltage control | U1-Forced - Immediate | 861-CoG GT units
4700 | Generator voltage control | Generator | Controls | D1 | Forced - Immediate | 2023 | Waste Heat | WH | 862 | CoG steam units | SERC | Summer | 64 | 30 | 1 | 1 | 4700-Generator voltage control | D1-Forced - Immediate | 862-CoG steam units
4700 | Generator voltage control | Generator | Controls | D1 | Forced - Immediate | 2023 | Waste Heat | WH | 862 | CoG steam units | SERC | Summer | 59.5 | 30 | 1 | 1 | 4700-Generator voltage control | D1-Forced - Immediate | 862-CoG steam units
4700 | Generator voltage control | Generator | Controls | D1 | Forced - Immediate | 2023 | Waste Heat | WH | 862 | CoG steam units | TRE | Summer | 358.6999 | 102 | 1 | 1 | 4700-Generator voltage control | D1-Forced - Immediate | 862-CoG steam units
4710 | Generator metering devices | Generator | Controls | D1 | Forced - Immediate | 2023 | Gas | GG | 100 | Fossil-Steam | MRO | Off-Peak | 130.0333 | 47 | 1 | 1 | 4710-Generator metering devices | D1-Forced - Immediate | 100-Fossil-Steam
4710 | Generator metering devices | Generator | Controls | D1 | Forced - Immediate | 2023 | Coal | CC | 100 | Fossil-Steam | RFC | Off-Peak | 357.5 | 25 | 1 | 1 | 4710-Generator metering devices | D1-Forced - Immediate | 100-Fossil-Steam
4710 | Generator metering devices | Generator | Controls | U1 | Forced - Immediate | 2023 | Gas | GG | 100 | Fossil-Steam | SERC | Summer | 28948.3995 | 741 | 1 | 1 | 4710-Generator metering devices | U1-Forced - Immediate | 100-Fossil-Steam
4710 | Generator metering devices | Generator | Controls | D1 | Forced - Immediate | 2023 | Gas | GG | 100 | Fossil-Steam | MRO | Off-Peak | 4913.3332 | 134 | 1 | 1 | 4710-Generator metering devices | D1-Forced - Immediate | 100-Fossil-Steam
4710 | Generator metering devices | Generator | Controls | D1 | Forced - Immediate | 2023 | Gas | GG | 100 | Fossil-Steam | MRO | Off-Peak | 2.8 | 12 | 1 | 1 | 4710-Generator metering devices | D1-Forced - Immediate | 100-Fossil-Steam
4710 | Generator metering devices | Generator | Controls | U1 | Forced - Immediate | 2023 | Coal | CC | 100 | Fossil-Steam | SERC | Winter | 471381.1662 | 1265 | 1 | 1 | 4710-Generator metering devices | U1-Forced - Immediate | 100-Fossil-Steam
4710 | Generator metering devices | Generator | Controls | U1 | Forced - Immediate | 2023 | Gas | GG | 300 | Gas Turbine/Jet Engine (Simple Cycle Operation) | SERC | Off-Peak | 834.2499 | 213 | 1 | 1 | 4710-Generator metering devices | U1-Forced - Immediate | 300-Gas Turbine/Jet Engine (Simple Cycle Operation)
4710 | Generator metering devices | Generator | Controls | U1 | Forced - Immediate | 2023 | Gas | GG | 300 | Gas Turbine/Jet Engine (Simple Cycle Operation) | SERC | Off-Peak | 4292.7333 | 76 | 1 | 1 | 4710-Generator metering devices | U1-Forced - Immediate | 300-Gas Turbine/Jet Engine (Simple Cycle Operation)
4710 | Generator metering devices | Generator | Controls | U1 | Forced - Immediate | 2023 | Gas | GG | 300 | Gas Turbine/Jet Engine (Simple Cycle Operation) | WECC | Winter | 8108.1 | 49.5 | 1 | 1 | 4710-Generator metering devices | U1-Forced - Immediate | 300-Gas Turbine/Jet Engine (Simple Cycle Operation)
4710 | Generator metering devices | Generator | Controls | U1 | Forced - Immediate | 2023 | Oil | KE | 300 | Gas Turbine/Jet Engine (Simple Cycle Operation) | NPCC | Summer | 11.6667 | 50 | 1 | 1 | 4710-Generator metering devices | U1-Forced - Immediate | 300-Gas Turbine/Jet Engine (Simple Cycle Operation)
4710 | Generator metering devices | Generator | Controls | U1 | Forced - Immediate | 2023 | Gas | GG | 300 | Gas Turbine/Jet Engine (Simple Cycle Operation) | WECC | Off-Peak | 23.3333 | 50 | 1 | 1 | 4710-Generator metering devices | U1-Forced - Immediate | 300-Gas Turbine/Jet Engine (Simple Cycle Operation)
4710 | Generator metering devices | Generator | Controls | U1 | Forced - Immediate | 2023 | Gas | GG | 300 | Gas Turbine/Jet Engine (Simple Cycle Operation) | WECC | Winter | 1121.25 | 65 | 1 | 1 | 4710-Generator metering devices | U1-Forced - Immediate | 300-Gas Turbine/Jet Engine (Simple Cycle Operation)
4710 | Generator metering devices | Generator | Controls | U1 | Forced - Immediate | 2023 | Gas | GG | 300 | Gas Turbine/Jet Engine (Simple Cycle Operation) | MRO | Off-Peak | 2631.75 | 165 | 1 | 1 | 4710-Generator metering devices | U1-Forced - Immediate | 300-Gas Turbine/Jet Engine (Simple Cycle Operation)
4710 | Generator metering devices | Generator | Controls | U1 | Forced - Immediate | 2023 | Gas | GG | 300 | Gas Turbine/Jet Engine (Simple Cycle Operation) | WECC | Off-Peak | 166.6667 | 25 | 1 | 1 | 4710-Generator metering devices | U1-Forced - Immediate | 300-Gas Turbine/Jet Engine (Simple Cycle Operation)
4710 | Generator metering devices | Generator | Controls | U1 | Forced - Immediate | 2023 | Gas | GG | 300 | Gas Turbine/Jet Engine (Simple Cycle Operation) | WECC | Winter | 351 | 65 | 1 | 1 | 4710-Generator metering devices | U1-Forced - Immediate | 300-Gas Turbine/Jet Engine (Simple Cycle Operation)
4710 | Generator metering devices | Generator | Controls | U1 | Forced - Immediate | 2023 | Gas | GG | 300 | Gas Turbine/Jet Engine (Simple Cycle Operation) | SERC | Off-Peak | 9620.4999 | 213 | 1 | 1 | 4710-Generator metering devices | U1-Forced - Immediate | 300-Gas Turbine/Jet Engine (Simple Cycle Operation)
4710 | Generator metering devices | Generator | Controls | U1 | Forced - Immediate | 2023 | Gas | GG | 300 | Gas Turbine/Jet Engine (Simple Cycle Operation) | RFC | Off-Peak | 2488.5 | 126 | 1 | 1 | 4710-Generator metering devices | U1-Forced - Immediate | 300-Gas Turbine/Jet Engine (Simple Cycle Operation)
4710 | Generator metering devices | Generator | Controls | U1 | Forced - Immediate | 2023 | Gas | GG | 300 | Gas Turbine/Jet Engine (Simple Cycle Operation) | SERC | Summer | 87050.4 | 69.92 | 1 | 1 | 4710-Generator metering devices | U1-Forced - Immediate | 300-Gas Turbine/Jet Engine (Simple Cycle Operation)
4710 | Generator metering devices | Generator | Controls | U1 | Forced - Immediate | 2023 | Gas | GG | 300 | Gas Turbine/Jet Engine (Simple Cycle Operation) | WECC | Summer | 470.8333 | 25 | 1 | 1 | 4710-Generator metering devices | U1-Forced - Immediate | 300-Gas Turbine/Jet Engine (Simple Cycle Operation)
4710 | Generator metering devices | Generator | Controls | U1 | Forced - Immediate | 2023 | Gas | GG | 300 | Gas Turbine/Jet Engine (Simple Cycle Operation) | SERC | Winter | 1927.8 | 20.4 | 2 | 2 | 4710-Generator metering devices | U1-Forced - Immediate | 300-Gas Turbine/Jet Engine (Simple Cycle Operation)
4710 | Generator metering devices | Generator | Controls | U1 | Forced - Immediate | 2023 | Hydro | WA | 500 | Pumped Storage/Hydro | SERC | Off-Peak | 61.2 | 36 | 1 | 1 | 4710-Generator metering devices | U1-Forced - Immediate | 500-Pumped Storage/Hydro
4710 | Generator metering devices | Generator | Controls | U1 | Forced - Immediate | 2023 | Hydro | WA | 500 | Pumped Storage/Hydro | WECC | Winter | 816.6666 | 175 | 1 | 1 | 4710-Generator metering devices | U1-Forced - Immediate | 500-Pumped Storage/Hydro
4710 | Generator metering devices | Generator | Controls | SF | Startup Failure | 2023 | Hydro | WA | 500 | Pumped Storage/Hydro | SERC | Winter | 543.456 | 29.97 | 1 | 1 | 4710-Generator metering devices | SF-Startup Failure | 500-Pumped Storage/Hydro
4710 | Generator metering devices | Generator | Controls | U1 | Forced - Immediate | 2023 | Geothermal | GE | 830 | Geothermal | WECC | Off-Peak | 59.2 | 32 | 1 | 1 | 4710-Generator metering devices | U1-Forced - Immediate | 830-Geothermal
4710 | Generator metering devices | Generator | Controls | U1 | Forced - Immediate | 2023 | Geothermal | GE | 830 | Geothermal | WECC | Off-Peak | 22 | 33 | 1 | 1 | 4710-Generator metering devices | U1-Forced - Immediate | 830-Geothermal
4710 | Generator metering devices | Generator | Controls | U1 | Forced - Immediate | 2023 | Gas | GG | 850 | Combined Cycle Block | WECC | Off-Peak | 454.6666 | 88 | 1 | 1 | 4710-Generator metering devices | U1-Forced - Immediate | 850-Combined Cycle Block
4710 | Generator metering devices | Generator | Controls | SF | Startup Failure | 2023 | Gas | GG | 851 | CC GT units | WECC | Summer | 174.9665 | 181 | 1 | 1 | 4710-Generator metering devices | SF-Startup Failure | 851-CC GT units
4710 | Generator metering devices | Generator | Controls | U1 | Forced - Immediate | 2023 | Gas | GG | 851 | CC GT units | WECC | Summer | 279 | 180 | 1 | 1 | 4710-Generator metering devices | U1-Forced - Immediate | 851-CC GT units
4710 | Generator metering devices | Generator | Controls | U1 | Forced - Immediate | 2023 | Gas | GG | 851 | CC GT units | WECC | Summer | 4180.1499 | 177 | 1 | 1 | 4710-Generator metering devices | U1-Forced - Immediate | 851-CC GT units
4710 | Generator metering devices | Generator | Controls | U1 | Forced - Immediate | 2023 | Gas | GG | 851 | CC GT units | RFC | Off-Peak | 6780.15 | 57 | 1 | 1 | 4710-Generator metering devices | U1-Forced - Immediate | 851-CC GT units
4710 | Generator metering devices | Generator | Controls | U1 | Forced - Immediate | 2023 | Gas | GG | 851 | CC GT units | SERC | Summer | 71.0666 | 164 | 1 | 1 | 4710-Generator metering devices | U1-Forced - Immediate | 851-CC GT units
4710 | Generator metering devices | Generator | Controls | U1 | Forced - Immediate | 2023 | Gas | GG | 851 | CC GT units | TRE | Winter | 5239.2499 | 142.5 | 1 | 1 | 4710-Generator metering devices | U1-Forced - Immediate | 851-CC GT units
4710 | Generator metering devices | Generator | Controls | U1 | Forced - Immediate | 2023 | Gas | GG | 851 | CC GT units | MRO | Off-Peak | 193.7166 | 197 | 1 | 1 | 4710-Generator metering devices | U1-Forced - Immediate | 851-CC GT units
4710 | Generator metering devices | Generator | Controls | D1 | Forced - Immediate | 2023 | Gas | GG | 852 | CC steam units | MRO | Off-Peak | 149.9583 | 152.5 | 1 | 1 | 4710-Generator metering devices | D1-Forced - Immediate | 852-CC steam units
4710 | Generator metering devices | Generator | Controls | D1 | Forced - Immediate | 2023 | Waste Heat | WH | 852 | CC steam units | WECC | Summer | 3259.0999 | 138 | 1 | 1 | 4710-Generator metering devices | D1-Forced - Immediate | 852-CC steam units
4710 | Generator metering devices | Generator | Controls | U1 | Forced - Immediate | 2023 | Waste Heat | WH | 852 | CC steam units | SERC | Summer | 44.6333 | 103 | 1 | 1 | 4710-Generator metering devices | U1-Forced - Immediate | 852-CC steam units
4710 | Generator metering devices | Generator | Controls | D1 | Forced - Immediate | 2023 | Waste Heat | WH | 852 | CC steam units | WECC | Summer | 118.8999 | 123 | 1 | 1 | 4710-Generator metering devices | D1-Forced - Immediate | 852-CC steam units
4710 | Generator metering devices | Generator | Controls | U1 | Forced - Immediate | 2023 | Waste Heat | WH | 852 | CC steam units | SERC | Off-Peak | 1071.7833 | 107 | 1 | 1 | 4710-Generator metering devices | U1-Forced - Immediate | 852-CC steam units
4710 | Generator metering devices | Generator | Controls | U1 | Forced - Immediate | 2023 | Gas | GG | 860 | Co-generator Block | SERC | Off-Peak | 740.5999 | 84 | 1 | 1 | 4710-Generator metering devices | U1-Forced - Immediate | 860-Co-generator Block
4710 | Generator metering devices | Generator | Controls | U1 | Forced - Immediate | 2023 | Gas | GG | 860 | Co-generator Block | SERC | Summer | 1936.2 | 84 | 1 | 1 | 4710-Generator metering devices | U1-Forced - Immediate | 860-Co-generator Block
4710 | Generator metering devices | Generator | Controls | U1 | Forced - Immediate | 2023 | Gas | GG | 860 | Co-generator Block | SERC | Summer | 935.2 | 84 | 1 | 1 | 4710-Generator metering devices | U1-Forced - Immediate | 860-Co-generator Block
4710 | Generator metering devices | Generator | Controls | U1 | Forced - Immediate | 2023 | Gas | GG | 860 | Co-generator Block | SERC | Summer | 1065.4 | 84 | 1 | 1 | 4710-Generator metering devices | U1-Forced - Immediate | 860-Co-generator Block
4720 | Generator synchronization equipment | Generator | Controls | U1 | Forced - Immediate | 2023 | Oil | OO | 100 | Fossil-Steam | NPCC | Summer | 7386.0497 | 987 | 1 | 1 | 4720-Generator synchronization equipment | U1-Forced - Immediate | 100-Fossil-Steam
4720 | Generator synchronization equipment | Generator | Controls | U1 | Forced - Immediate | 2023 | Oil | OO | 100 | Fossil-Steam | NPCC | Summer | 3405.15 | 987 | 1 | 1 | 4720-Generator synchronization equipment | U1-Forced - Immediate | 100-Fossil-Steam
4720 | Generator synchronization equipment | Generator | Controls | U1 | Forced - Immediate | 2023 | Coal | CC | 100 | Fossil-Steam | MRO | Off-Peak | 4039.25 | 535 | 1 | 1 | 4720-Generator synchronization equipment | U1-Forced - Immediate | 100-Fossil-Steam
4720 | Generator synchronization equipment | Generator | Controls | SF | Startup Failure | 2023 | Gas | GG | 100 | Fossil-Steam | SERC | Off-Peak | 38819.6663 | 508 | 1 | 1 | 4720-Generator synchronization equipment | SF-Startup Failure | 100-Fossil-Steam
4720 | Generator synchronization equipment | Generator | Controls | U1 | Forced - Immediate | 2023 | Gas | GG | 100 | Fossil-Steam | SERC | Summer | 1252.8 | 232 | 1 | 1 | 4720-Generator synchronization equipment | U1-Forced - Immediate | 100-Fossil-Steam
4720 | Generator synchronization equipment | Generator | Controls | SF | Startup Failure | 2023 | Coal | CC | 100 | Fossil-Steam | MRO | Off-Peak | 449 | 30 | 1 | 1 | 4720-Generator synchronization equipment | SF-Startup Failure | 100-Fossil-Steam
4720 | Generator synchronization equipment | Generator | Controls | U1 | Forced - Immediate | 2023 | Waste Heat | WH | 100 | Fossil-Steam | WECC | Off-Peak | 200.7 | 223 | 1 | 1 | 4720-Generator synchronization equipment | U1-Forced - Immediate | 100-Fossil-Steam
4720 | Generator synchronization equipment | Generator | Controls | U1 | Forced - Immediate | 2023 | Coal | CC | 100 | Fossil-Steam | MRO | Off-Peak | 2407.5 | 535 | 1 | 1 | 4720-Generator synchronization equipment | U1-Forced - Immediate | 100-Fossil-Steam
4720 | Generator synchronization equipment | Generator | Controls | U1 | Forced - Immediate | 2023 | Oil | OO | 100 | Fossil-Steam | NPCC | Summer | 9754.8497 | 987 | 1 | 1 | 4720-Generator synchronization equipment | U1-Forced - Immediate | 100-Fossil-Steam
4720 | Generator synchronization equipment | Generator | Controls | SF | Startup Failure | 2023 | Gas | GG | 100 | Fossil-Steam | MRO | Summer | 180.5733 | 46.7 | 1 | 1 | 4720-Generator synchronization equipment | SF-Startup Failure | 100-Fossil-Steam
4720 | Generator synchronization equipment | Generator | Controls | U1 | Forced - Immediate | 2023 | Coal | CC | 100 | Fossil-Steam | MRO | Off-Peak | 210.5 | 30 | 1 | 1 | 4720-Generator synchronization equipment | U1-Forced - Immediate | 100-Fossil-Steam
4720 | Generator synchronization equipment | Generator | Controls | SF | Startup Failure | 2023 | Coal | CC | 100 | Fossil-Steam | TRE | Off-Peak | 11818.8831 | 577 | 1 | 1 | 4720-Generator synchronization equipment | SF-Startup Failure | 100-Fossil-Steam
4720 | Generator synchronization equipment | Generator | Controls | SF | Startup Failure | 2023 | Oil | OO | 100 | Fossil-Steam | NPCC | Summer | 2721.406 | 406.18 | 1 | 1 | 4720-Generator synchronization equipment | SF-Startup Failure | 100-Fossil-Steam
4720 | Generator synchronization equipment | Generator | Controls | SF | Startup Failure | 2023 | Gas | GG | 100 | Fossil-Steam | SERC | Off-Peak | 47.6 | 56 | 1 | 1 | 4720-Generator synchronization equipment | SF-Startup Failure | 100-Fossil-Steam
4720 | Generator synchronization equipment | Generator | Controls | D1 | Forced - Immediate | 2023 | Nuclear | NU | 200 | Nuclear | SERC | Winter | 20779.9019 | 320.76 | 1 | 1 | 4720-Generator synchronization equipment | D1-Forced - Immediate | 200-Nuclear
4720 | Generator synchronization equipment | Generator | Controls | U1 | Forced - Immediate | 2023 | Nuclear | NU | 200 | Nuclear | SERC | Winter | 11574.75 | 759 | 1 | 1 | 4720-Generator synchronization equipment | U1-Forced - Immediate | 200-Nuclear
4720 | Generator synchronization equipment | Generator | Controls | U1 | Forced - Immediate | 2023 | Gas | GG | 300 | Gas Turbine/Jet Engine (Simple Cycle Operation) | RFC | Winter | 75.735 | 56.1 | 1 | 1 | 4720-Generator synchronization equipment | U1-Forced - Immediate | 300-Gas Turbine/Jet Engine (Simple Cycle Operation)
4720 | Generator synchronization equipment | Generator | Controls | SF | Startup Failure | 2023 | Gas | GG | 300 | Gas Turbine/Jet Engine (Simple Cycle Operation) | MRO | Summer | 85.9833 | 46.9 | 1 | 1 | 4720-Generator synchronization equipment | SF-Startup Failure | 300-Gas Turbine/Jet Engine (Simple Cycle Operation)
4720 | Generator synchronization equipment | Generator | Controls | U1 | Forced - Immediate | 2023 | Gas | GG | 300 | Gas Turbine/Jet Engine (Simple Cycle Operation) | WECC | Off-Peak | 234.41 | 106.55 | 1 | 1 | 4720-Generator synchronization equipment | U1-Forced - Immediate | 300-Gas Turbine/Jet Engine (Simple Cycle Operation)
4720 | Generator synchronization equipment | Generator | Controls | U1 | Forced - Immediate | 2023 | Gas | GG | 300 | Gas Turbine/Jet Engine (Simple Cycle Operation) | TRE | Summer | 286 | 44 | 1 | 1 | 4720-Generator synchronization equipment | U1-Forced - Immediate | 300-Gas Turbine/Jet Engine (Simple Cycle Operation)
4720 | Generator synchronization equipment | Generator | Controls | U1 | Forced - Immediate | 2023 | Gas | GG | 300 | Gas Turbine/Jet Engine (Simple Cycle Operation) | RFC | Winter | 142.12 | 56.1 | 1 | 1 | 4720-Generator synchronization equipment | U1-Forced - Immediate | 300-Gas Turbine/Jet Engine (Simple Cycle Operation)
4720 | Generator synchronization equipment | Generator | Controls | U1 | Forced - Immediate | 2023 | Oil | OO | 300 | Gas Turbine/Jet Engine (Simple Cycle Operation) | RFC | Winter | 30801.2167 | 23 | 1 | 1 | 4720-Generator synchronization equipment | U1-Forced - Immediate | 300-Gas Turbine/Jet Engine (Simple Cycle Operation)
4720 | Generator synchronization equipment | Generator | Controls | SF | Startup Failure | 2023 | Gas | GG | 300 | Gas Turbine/Jet Engine (Simple Cycle Operation) | NPCC | Off-Peak | 13.9533 | 64.4 | 1 | 1 | 4720-Generator synchronization equipment | SF-Startup Failure | 300-Gas Turbine/Jet Engine (Simple Cycle Operation)
4720 | Generator synchronization equipment | Generator | Controls | SF | Startup Failure | 2023 | Gas | GG | 300 | Gas Turbine/Jet Engine (Simple Cycle Operation) | MRO | Off-Peak | 2545.5499 | 147 | 1 | 1 | 4720-Generator synchronization equipment | SF-Startup Failure | 300-Gas Turbine/Jet Engine (Simple Cycle Operation)
4720 | Generator synchronization equipment | Generator | Controls | SF | Startup Failure | 2023 | Gas | GG | 300 | Gas Turbine/Jet Engine (Simple Cycle Operation) | WECC | Winter | 42 | 63 | 1 | 1 | 4720-Generator synchronization equipment | SF-Startup Failure | 300-Gas Turbine/Jet Engine (Simple Cycle Operation)
4720 | Generator synchronization equipment | Generator | Controls | SF | Startup Failure | 2023 | Oil | DI | 300 | Gas Turbine/Jet Engine (Simple Cycle Operation) | MRO | Winter | 14868.9 | 54 | 1 | 1 | 4720-Generator synchronization equipment | SF-Startup Failure | 300-Gas Turbine/Jet Engine (Simple Cycle Operation)
4720 | Generator synchronization equipment | Generator | Controls | U1 | Forced - Immediate | 2023 | Gas | GG | 300 | Gas Turbine/Jet Engine (Simple Cycle Operation) | TRE | Summer | 187.7333 | 44 | 1 | 1 | 4720-Generator synchronization equipment | U1-Forced - Immediate | 300-Gas Turbine/Jet Engine (Simple Cycle Operation)
4720 | Generator synchronization equipment | Generator | Controls | U1 | Forced - Immediate | 2023 | Gas | GG | 300 | Gas Turbine/Jet Engine (Simple Cycle Operation) | SERC | Summer | 198.6916 | 56.5 | 1 | 1 | 4720-Generator synchronization equipment | U1-Forced - Immediate | 300-Gas Turbine/Jet Engine (Simple Cycle Operation)
4720 | Generator synchronization equipment | Generator | Controls | U1 | Forced - Immediate | 2023 | Gas | GG | 300 | Gas Turbine/Jet Engine (Simple Cycle Operation) | WECC | Summer | 1886.0875 | 21.75 | 1 | 1 | 4720-Generator synchronization equipment | U1-Forced - Immediate | 300-Gas Turbine/Jet Engine (Simple Cycle Operation)
4720 | Generator synchronization equipment | Generator | Controls | U1 | Forced - Immediate | 2023 | Oil | DI | 300 | Gas Turbine/Jet Engine (Simple Cycle Operation) | SERC | Winter | 421.6667 | 50 | 1 | 1 | 4720-Generator synchronization equipment | U1-Forced - Immediate | 300-Gas Turbine/Jet Engine (Simple Cycle Operation)
4720 | Generator synchronization equipment | Generator | Controls | SF | Startup Failure | 2023 | Gas | GG | 300 | Gas Turbine/Jet Engine (Simple Cycle Operation) | WECC | Winter | 6141.6667 | 44 | 1 | 1 | 4720-Generator synchronization equipment | SF-Startup Failure | 300-Gas Turbine/Jet Engine (Simple Cycle Operation)
4720 | Generator synchronization equipment | Generator | Controls | U1 | Forced - Immediate | 2023 | Gas | GG | 300 | Gas Turbine/Jet Engine (Simple Cycle Operation) | RFC | Off-Peak | 69.8166 | 59 | 1 | 1 | 4720-Generator synchronization equipment | U1-Forced - Immediate | 300-Gas Turbine/Jet Engine (Simple Cycle Operation)
4720 | Generator synchronization equipment | Generator | Controls | U1 | Forced - Immediate | 2023 | Gas | GG | 300 | Gas Turbine/Jet Engine (Simple Cycle Operation) | SERC | Off-Peak | 264.45 | 43 | 1 | 1 | 4720-Generator synchronization equipment | U1-Forced - Immediate | 300-Gas Turbine/Jet Engine (Simple Cycle Operation)
4720 | Generator synchronization equipment | Generator | Controls | U1 | Forced - Immediate | 2023 | Gas | GG | 300 | Gas Turbine/Jet Engine (Simple Cycle Operation) | WECC | Off-Peak | 2683.7332 | 128 | 1 | 1 | 4720-Generator synchronization equipment | U1-Forced - Immediate | 300-Gas Turbine/Jet Engine (Simple Cycle Operation)
4720 | Generator synchronization equipment | Generator | Controls | U1 | Forced - Immediate | 2023 | Gas | GG | 300 | Gas Turbine/Jet Engine (Simple Cycle Operation) | SERC | Summer | 325.8166 | 56.5 | 1 | 1 | 4720-Generator synchronization equipment | U1-Forced - Immediate | 300-Gas Turbine/Jet Engine (Simple Cycle Operation)
4720 | Generator synchronization equipment | Generator | Controls | SF | Startup Failure | 2023 | Gas | GG | 300 | Gas Turbine/Jet Engine (Simple Cycle Operation) | TRE | Off-Peak | 83.99 | 45.4 | 1 | 1 | 4720-Generator synchronization equipment | SF-Startup Failure | 300-Gas Turbine/Jet Engine (Simple Cycle Operation)
4720 | Generator synchronization equipment | Generator | Controls | SF | Startup Failure | 2023 | Gas | GG | 300 | Gas Turbine/Jet Engine (Simple Cycle Operation) | TRE | Off-Peak | 537.3333 | 80 | 1 | 1 | 4720-Generator synchronization equipment | SF-Startup Failure | 300-Gas Turbine/Jet Engine (Simple Cycle Operation)
4720 | Generator synchronization equipment | Generator | Controls | SF | Startup Failure | 2023 | Gas | GG | 300 | Gas Turbine/Jet Engine (Simple Cycle Operation) | TRE | Summer | 209.3 | 46 | 1 | 1 | 4720-Generator synchronization equipment | SF-Startup Failure | 300-Gas Turbine/Jet Engine (Simple Cycle Operation)
4720 | Generator synchronization equipment | Generator | Controls | SF | Startup Failure | 2023 | Gas | GG | 300 | Gas Turbine/Jet Engine (Simple Cycle Operation) | RFC | Winter | 7164.3666 | 94 | 1 | 1 | 4720-Generator synchronization equipment | SF-Startup Failure | 300-Gas Turbine/Jet Engine (Simple Cycle Operation)
4720 | Generator synchronization equipment | Generator | Controls | U1 | Forced - Immediate | 2023 | Gas | GG | 300 | Gas Turbine/Jet Engine (Simple Cycle Operation) | WECC | Off-Peak | 131.4 | 146 | 1 | 1 | 4720-Generator synchronization equipment | U1-Forced - Immediate | 300-Gas Turbine/Jet Engine (Simple Cycle Operation)
4720 | Generator synchronization equipment | Generator | Controls | U1 | Forced - Immediate | 2023 | Gas | GG | 300 | Gas Turbine/Jet Engine (Simple Cycle Operation) | SERC | Off-Peak | 18486 | 237 | 1 | 1 | 4720-Generator synchronization equipment | U1-Forced - Immediate | 300-Gas Turbine/Jet Engine (Simple Cycle Operation)
4720 | Generator synchronization equipment | Generator | Controls | U1 | Forced - Immediate | 2023 | Gas | GG | 300 | Gas Turbine/Jet Engine (Simple Cycle Operation) | WECC | Summer | 661.6 | 48 | 1 | 1 | 4720-Generator synchronization equipment | U1-Forced - Immediate | 300-Gas Turbine/Jet Engine (Simple Cycle Operation)
4720 | Generator synchronization equipment | Generator | Controls | U1 | Forced - Immediate | 2023 | Oil | DI | 300 | Gas Turbine/Jet Engine (Simple Cycle Operation) | SERC | Off-Peak | 171.6 | 52 | 1 | 1 | 4720-Generator synchronization equipment | U1-Forced - Immediate | 300-Gas Turbine/Jet Engine (Simple Cycle Operation)
4720 | Generator synchronization equipment | Generator | Controls | SF | Startup Failure | 2023 | Gas | GG | 300 | Gas Turbine/Jet Engine (Simple Cycle Operation) | NPCC | Off-Peak | 7.6 | 38 | 1 | 1 | 4720-Generator synchronization equipment | SF-Startup Failure | 300-Gas Turbine/Jet Engine (Simple Cycle Operation)
4720 | Generator synchronization equipment | Generator | Controls | SF | Startup Failure | 2023 | Gas | GG | 300 | Gas Turbine/Jet Engine (Simple Cycle Operation) | RFC | Off-Peak | 29.5 | 59 | 1 | 5 | 4720-Generator synchronization equipment | SF-Startup Failure | 300-Gas Turbine/Jet Engine (Simple Cycle Operation)
4720 | Generator synchronization equipment | Generator | Controls | U1 | Forced - Immediate | 2023 | Gas | GG | 300 | Gas Turbine/Jet Engine (Simple Cycle Operation) | TRE | Summer | 7581.5833 | 35 | 1 | 1 | 4720-Generator synchronization equipment | U1-Forced - Immediate | 300-Gas Turbine/Jet Engine (Simple Cycle Operation)
4720 | Generator synchronization equipment | Generator | Controls | SF | Startup Failure | 2023 | Gas | GG | 300 | Gas Turbine/Jet Engine (Simple Cycle Operation) | SERC | Off-Peak | 13.9333 | 76 | 1 | 1 | 4720-Generator synchronization equipment | SF-Startup Failure | 300-Gas Turbine/Jet Engine (Simple Cycle Operation)
4720 | Generator synchronization equipment | Generator | Controls | SF | Startup Failure | 2023 | Gas | GG | 300 | Gas Turbine/Jet Engine (Simple Cycle Operation) | MRO | Off-Peak | 418.5999 | 78 | 1 | 1 | 4720-Generator synchronization equipment | SF-Startup Failure | 300-Gas Turbine/Jet Engine (Simple Cycle Operation)
4720 | Generator synchronization equipment | Generator | Controls | SF | Startup Failure | 2023 | Gas | GG | 300 | Gas Turbine/Jet Engine (Simple Cycle Operation) | TRE | Summer | 5772 | 104 | 1 | 1 | 4720-Generator synchronization equipment | SF-Startup Failure | 300-Gas Turbine/Jet Engine (Simple Cycle Operation)
4720 | Generator synchronization equipment | Generator | Controls | SF | Startup Failure | 2023 | Gas | GG | 300 | Gas Turbine/Jet Engine (Simple Cycle Operation) | RFC | Winter | 984 | 96 | 1 | 1 | 4720-Generator synchronization equipment | SF-Startup Failure | 300-Gas Turbine/Jet Engine (Simple Cycle Operation)
4720 | Generator synchronization equipment | Generator | Controls | SF | Startup Failure | 2023 | Oil | DI | 300 | Gas Turbine/Jet Engine (Simple Cycle Operation) | MRO | Winter | 153.9417 | 20.3 | 1 | 1 | 4720-Generator synchronization equipment | SF-Startup Failure | 300-Gas Turbine/Jet Engine (Simple Cycle Operation)
4720 | Generator synchronization equipment | Generator | Controls | U1 | Forced - Immediate | 2023 | Gas | GG | 300 | Gas Turbine/Jet Engine (Simple Cycle Operation) | RFC | Off-Peak | 80.6333 | 59 | 1 | 1 | 4720-Generator synchronization equipment | U1-Forced - Immediate | 300-Gas Turbine/Jet Engine (Simple Cycle Operation)
4720 | Generator synchronization equipment | Generator | Controls | U1 | Forced - Immediate | 2023 | Gas | GG | 300 | Gas Turbine/Jet Engine (Simple Cycle Operation) | MRO | Summer | 176.6666 | 212 | 1 | 1 | 4720-Generator synchronization equipment | U1-Forced - Immediate | 300-Gas Turbine/Jet Engine (Simple Cycle Operation)
4720 | Generator synchronization equipment | Generator | Controls | U1 | Forced - Immediate | 2023 | Gas | GG | 300 | Gas Turbine/Jet Engine (Simple Cycle Operation) | SERC | Summer | 450.2166 | 227 | 1 | 1 | 4720-Generator synchronization equipment | U1-Forced - Immediate | 300-Gas Turbine/Jet Engine (Simple Cycle Operation)
4720 | Generator synchronization equipment | Generator | Controls | U1 | Forced - Immediate | 2023 | Gas | GG | 300 | Gas Turbine/Jet Engine (Simple Cycle Operation) | WECC | Winter | 1202.6667 | 41 | 1 | 1 | 4720-Generator synchronization equipment | U1-Forced - Immediate | 300-Gas Turbine/Jet Engine (Simple Cycle Operation)
4720 | Generator synchronization equipment | Generator | Controls | U1 | Forced - Immediate | 2023 | Oil | DI | 300 | Gas Turbine/Jet Engine (Simple Cycle Operation) | MRO | Summer | 17452.8 | 36 | 1 | 1 | 4720-Generator synchronization equipment | U1-Forced - Immediate | 300-Gas Turbine/Jet Engine (Simple Cycle Operation)
4720 | Generator synchronization equipment | Generator | Controls | U2 | Forced - Delayed | 2023 | Gas | GG | 300 | Gas Turbine/Jet Engine (Simple Cycle Operation) | RFC | Off-Peak | 7286.4999 | 78 | 1 | 1 | 4720-Generator synchronization equipment | U2-Forced - Delayed | 300-Gas Turbine/Jet Engine (Simple Cycle Operation)
4720 | Generator synchronization equipment | Generator | Controls | SF | Startup Failure | 2023 | Gas | GG | 300 | Gas Turbine/Jet Engine (Simple Cycle Operation) | WECC | Off-Peak | 10 | 50 | 1 | 1 | 4720-Generator synchronization equipment | SF-Startup Failure | 300-Gas Turbine/Jet Engine (Simple Cycle Operation)
4720 | Generator synchronization equipment | Generator | Controls | SF | Startup Failure | 2023 | Gas | GG | 300 | Gas Turbine/Jet Engine (Simple Cycle Operation) | RFC | Off-Peak | 22640.7999 | 78 | 1 | 1 | 4720-Generator synchronization equipment | SF-Startup Failure | 300-Gas Turbine/Jet Engine (Simple Cycle Operation)
4720 | Generator synchronization equipment | Generator | Controls | SF | Startup Failure | 2023 | Gas | GG | 300 | Gas Turbine/Jet Engine (Simple Cycle Operation) | MRO | Summer | 10.0637 | 43.13 | 1 | 1 | 4720-Generator synchronization equipment | SF-Startup Failure | 300-Gas Turbine/Jet Engine (Simple Cycle Operation)
4720 | Generator synchronization equipment | Generator | Controls | U1 | Forced - Immediate | 2023 | Gas | GG | 300 | Gas Turbine/Jet Engine (Simple Cycle Operation) | RFC | Off-Peak | 8.85 | 59 | 1 | 1 | 4720-Generator synchronization equipment | U1-Forced - Immediate | 300-Gas Turbine/Jet Engine (Simple Cycle Operation)
4720 | Generator synchronization equipment | Generator | Controls | U1 | Forced - Immediate | 2023 | Gas | GG | 300 | Gas Turbine/Jet Engine (Simple Cycle Operation) | WECC | Off-Peak | 13.65 | 27.3 | 1 | 1 | 4720-Generator synchronization equipment | U1-Forced - Immediate | 300-Gas Turbine/Jet Engine (Simple Cycle Operation)
4720 | Generator synchronization equipment | Generator | Controls | U1 | Forced - Immediate | 2023 | Gas | GG | 300 | Gas Turbine/Jet Engine (Simple Cycle Operation) | RFC | Off-Peak | 758.9999 | 82.8 | 1 | 1 | 4720-Generator synchronization equipment | U1-Forced - Immediate | 300-Gas Turbine/Jet Engine (Simple Cycle Operation)
4720 | Generator synchronization equipment | Generator | Controls | U1 | Forced - Immediate | 2023 | Gas | GG | 300 | Gas Turbine/Jet Engine (Simple Cycle Operation) | TRE | Off-Peak | 4754.6333 | 98 | 1 | 1 | 4720-Generator synchronization equipment | U1-Forced - Immediate | 300-Gas Turbine/Jet Engine (Simple Cycle Operation)
4720 | Generator synchronization equipment | Generator | Controls | U1 | Forced - Immediate | 2023 | Gas | GG | 300 | Gas Turbine/Jet Engine (Simple Cycle Operation) | WECC | Summer | 123.3333 | 100 | 1 | 1 | 4720-Generator synchronization equipment | U1-Forced - Immediate | 300-Gas Turbine/Jet Engine (Simple Cycle Operation)
4720 | Generator synchronization equipment | Generator | Controls | U1 | Forced - Immediate | 2023 | Gas | GG | 300 | Gas Turbine/Jet Engine (Simple Cycle Operation) | SERC | Winter | 243.8916 | 56.5 | 1 | 1 | 4720-Generator synchronization equipment | U1-Forced - Immediate | 300-Gas Turbine/Jet Engine (Simple Cycle Operation)
4720 | Generator synchronization equipment | Generator | Controls | SF | Startup Failure | 2023 | Gas | GG | 300 | Gas Turbine/Jet Engine (Simple Cycle Operation) | MRO | Off-Peak | 68.675 | 137.35 | 1 | 1 | 4720-Generator synchronization equipment | SF-Startup Failure | 300-Gas Turbine/Jet Engine (Simple Cycle Operation)
4720 | Generator synchronization equipment | Generator | Controls | SF | Startup Failure | 2023 | Gas | GG | 300 | Gas Turbine/Jet Engine (Simple Cycle Operation) | MRO | Summer | 61.5333 | 35.5 | 1 | 1 | 4720-Generator synchronization equipment | SF-Startup Failure | 300-Gas Turbine/Jet Engine (Simple Cycle Operation)
4720 | Generator synchronization equipment | Generator | Controls | SF | Startup Failure | 2023 | Gas | GG | 300 | Gas Turbine/Jet Engine (Simple Cycle Operation) | WECC | Winter | 229.7275 | 106.85 | 1 | 1 | 4720-Generator synchronization equipment | SF-Startup Failure | 300-Gas Turbine/Jet Engine (Simple Cycle Operation)
4720 | Generator synchronization equipment | Generator | Controls | SF | Startup Failure | 2023 | Gas | GG | 300 | Gas Turbine/Jet Engine (Simple Cycle Operation) | RFC | Winter | 266.3333 | 94 | 1 | 1 | 4720-Generator synchronization equipment | SF-Startup Failure | 300-Gas Turbine/Jet Engine (Simple Cycle Operation)
4720 | Generator synchronization equipment | Generator | Controls | U1 | Forced - Immediate | 2023 | Gas | GG | 300 | Gas Turbine/Jet Engine (Simple Cycle Operation) | SERC | Off-Peak | 136.5 | 78 | 1 | 1 | 4720-Generator synchronization equipment | U1-Forced - Immediate | 300-Gas Turbine/Jet Engine (Simple Cycle Operation)
4720 | Generator synchronization equipment | Generator | Controls | U1 | Forced - Immediate | 2023 | Gas | GG | 300 | Gas Turbine/Jet Engine (Simple Cycle Operation) | TRE | Summer | 257.25 | 35 | 1 | 1 | 4720-Generator synchronization equipment | U1-Forced - Immediate | 300-Gas Turbine/Jet Engine (Simple Cycle Operation)
4720 | Generator synchronization equipment | Generator | Controls | U1 | Forced - Immediate | 2023 | Gas | GG | 300 | Gas Turbine/Jet Engine (Simple Cycle Operation) | RFC | Winter | 15471.445 | 56.1 | 1 | 1 | 4720-Generator synchronization equipment | U1-Forced - Immediate | 300-Gas Turbine/Jet Engine (Simple Cycle Operation)
4720 | Generator synchronization equipment | Generator | Controls | SF | Startup Failure | 2023 | Gas | GG | 300 | Gas Turbine/Jet Engine (Simple Cycle Operation) | WECC | Off-Peak | 5 | 50 | 1 | 1 | 4720-Generator synchronization equipment | SF-Startup Failure | 300-Gas Turbine/Jet Engine (Simple Cycle Operation)
4720 | Generator synchronization equipment | Generator | Controls | SF | Startup Failure | 2023 | Gas | GG | 300 | Gas Turbine/Jet Engine (Simple Cycle Operation) | TRE | Summer | 3.2 | 48 | 1 | 1 | 4720-Generator synchronization equipment | SF-Startup Failure | 300-Gas Turbine/Jet Engine (Simple Cycle Operation)
4720 | Generator synchronization equipment | Generator | Controls | SF | Startup Failure | 2023 | Gas | GG | 300 | Gas Turbine/Jet Engine (Simple Cycle Operation) | MRO | Summer | 33361.2499 | 195 | 1 | 1 | 4720-Generator synchronization equipment | SF-Startup Failure | 300-Gas Turbine/Jet Engine (Simple Cycle Operation)
4720 | Generator synchronization equipment | Generator | Controls | U1 | Forced - Immediate | 2023 | Gas | GG | 300 | Gas Turbine/Jet Engine (Simple Cycle Operation) | MRO | Off-Peak | 2063.1 | 78 | 1 | 1 | 4720-Generator synchronization equipment | U1-Forced - Immediate | 300-Gas Turbine/Jet Engine (Simple Cycle Operation)
4720 | Generator synchronization equipment | Generator | Controls | U1 | Forced - Immediate | 2023 | Oil | OL | 300 | Gas Turbine/Jet Engine (Simple Cycle Operation) | RFC | Off-Peak | 258.4 | 51 | 1 | 1 | 4720-Generator synchronization equipment | U1-Forced - Immediate | 300-Gas Turbine/Jet Engine (Simple Cycle Operation)
4720 | Generator synchronization equipment | Generator | Controls | D1 | Forced - Immediate | 2023 | Oil | OL | 300 | Gas Turbine/Jet Engine (Simple Cycle Operation) | RFC | Off-Peak | 19.5715 | 30.11 | 1 | 1 | 4720-Generator synchronization equipment | D1-Forced - Immediate | 300-Gas Turbine/Jet Engine (Simple Cycle Operation)
4720 | Generator synchronization equipment | Generator | Controls | SF | Startup Failure | 2023 | Gas | GG | 300 | Gas Turbine/Jet Engine (Simple Cycle Operation) | WECC | Winter | 380.484 | 105.69 | 1 | 1 | 4720-Generator synchronization equipment | SF-Startup Failure | 300-Gas Turbine/Jet Engine (Simple Cycle Operation)
4720 | Generator synchronization equipment | Generator | Controls | SF | Startup Failure | 2023 | Gas | GG | 300 | Gas Turbine/Jet Engine (Simple Cycle Operation) | WECC | Winter | 1583.1608 | 106.85 | 1 | 1 | 4720-Generator synchronization equipment | SF-Startup Failure | 300-Gas Turbine/Jet Engine (Simple Cycle Operation)
4720 | Generator synchronization equipment | Generator | Controls | U1 | Forced - Immediate | 2023 | Gas | GG | 300 | Gas Turbine/Jet Engine (Simple Cycle Operation) | SERC | Off-Peak | 582.7833 | 36.5 | 1 | 1 | 4720-Generator synchronization equipment | U1-Forced - Immediate | 300-Gas Turbine/Jet Engine (Simple Cycle Operation)
4720 | Generator synchronization equipment | Generator | Controls | U1 | Forced - Immediate | 2023 | Gas | GG | 300 | Gas Turbine/Jet Engine (Simple Cycle Operation) | WECC | Winter | 704.5167 | 41 | 1 | 1 | 4720-Generator synchronization equipment | U1-Forced - Immediate | 300-Gas Turbine/Jet Engine (Simple Cycle Operation)
4720 | Generator synchronization equipment | Generator | Controls | U1 | Forced - Immediate | 2023 | Gas | GG | 300 | Gas Turbine/Jet Engine (Simple Cycle Operation) | SERC | Winter | 103938 | 20.4 | 1 | 1 | 4720-Generator synchronization equipment | U1-Forced - Immediate | 300-Gas Turbine/Jet Engine (Simple Cycle Operation)
4720 | Generator synchronization equipment | Generator | Controls | U1 | Forced - Immediate | 2023 | Oil | OL | 300 | Gas Turbine/Jet Engine (Simple Cycle Operation) | RFC | Off-Peak | 128.35 | 51 | 1 | 1 | 4720-Generator synchronization equipment | U1-Forced - Immediate | 300-Gas Turbine/Jet Engine (Simple Cycle Operation)
4720 | Generator synchronization equipment | Generator | Controls | U2 | Forced - Delayed | 2023 | Oil | DI | 300 | Gas Turbine/Jet Engine (Simple Cycle Operation) | NPCC | Summer | 5292 | 21.6 | 1 | 1 | 4720-Generator synchronization equipment | U2-Forced - Delayed | 300-Gas Turbine/Jet Engine (Simple Cycle Operation)
4720 | Generator synchronization equipment | Generator | Controls | SF | Startup Failure | 2023 | Gas | GG | 300 | Gas Turbine/Jet Engine (Simple Cycle Operation) | WECC | Off-Peak | 1077.0833 | 55 | 1 | 1 | 4720-Generator synchronization equipment | SF-Startup Failure | 300-Gas Turbine/Jet Engine (Simple Cycle Operation)
4720 | Generator synchronization equipment | Generator | Controls | SF | Startup Failure | 2023 | Gas | GG | 300 | Gas Turbine/Jet Engine (Simple Cycle Operation) | MRO | Summer | 2190.4999 | 195 | 1 | 1 | 4720-Generator synchronization equipment | SF-Startup Failure | 300-Gas Turbine/Jet Engine (Simple Cycle Operation)
4720 | Generator synchronization equipment | Generator | Controls | D1 | Forced - Immediate | 2023 | Oil | OL | 300 | Gas Turbine/Jet Engine (Simple Cycle Operation) | RFC | Off-Peak | 4.17 | 50.04 | 1 | 1 | 4720-Generator synchronization equipment | D1-Forced - Immediate | 300-Gas Turbine/Jet Engine (Simple Cycle Operation)
4720 | Generator synchronization equipment | Generator | Controls | SF | Startup Failure | 2023 | Gas | GG | 300 | Gas Turbine/Jet Engine (Simple Cycle Operation) | TRE | Summer | 74.4 | 72 | 1 | 1 | 4720-Generator synchronization equipment | SF-Startup Failure | 300-Gas Turbine/Jet Engine (Simple Cycle Operation)
4720 | Generator synchronization equipment | Generator | Controls | U1 | Forced - Immediate | 2023 | Gas | GG | 300 | Gas Turbine/Jet Engine (Simple Cycle Operation) | RFC | Off-Peak | 17.7 | 59 | 1 | 1 | 4720-Generator synchronization equipment | U1-Forced - Immediate | 300-Gas Turbine/Jet Engine (Simple Cycle Operation)
4720 | Generator synchronization equipment | Generator | Controls | U1 | Forced - Immediate | 2023 | Gas | GG | 300 | Gas Turbine/Jet Engine (Simple Cycle Operation) | NPCC | Off-Peak | 78.47 | 39.9 | 1 | 1 | 4720-Generator synchronization equipment | U1-Forced - Immediate | 300-Gas Turbine/Jet Engine (Simple Cycle Operation)
4720 | Generator synchronization equipment | Generator | Controls | U1 | Forced - Immediate | 2023 | Gas | GG | 300 | Gas Turbine/Jet Engine (Simple Cycle Operation) | WECC | Off-Peak | 88.725 | 27.3 | 1 | 1 | 4720-Generator synchronization equipment | U1-Forced - Immediate | 300-Gas Turbine/Jet Engine (Simple Cycle Operation)
4720 | Generator synchronization equipment | Generator | Controls | SF | Startup Failure | 2023 | Gas | GG | 300 | Gas Turbine/Jet Engine (Simple Cycle Operation) | WECC | Off-Peak | 6.6666 | 50 | 1 | 1 | 4720-Generator synchronization equipment | SF-Startup Failure | 300-Gas Turbine/Jet Engine (Simple Cycle Operation)
4720 | Generator synchronization equipment | Generator | Controls | U1 | Forced - Immediate | 2023 | Gas | GG | 300 | Gas Turbine/Jet Engine (Simple Cycle Operation) | RFC | Off-Peak | 12.7833 | 59 | 1 | 1 | 4720-Generator synchronization equipment | U1-Forced - Immediate | 300-Gas Turbine/Jet Engine (Simple Cycle Operation)
4720 | Generator synchronization equipment | Generator | Controls | U1 | Forced - Immediate | 2023 | Gas | GG | 300 | Gas Turbine/Jet Engine (Simple Cycle Operation) | MRO | Off-Peak | 188.4999 | 78 | 1 | 1 | 4720-Generator synchronization equipment | U1-Forced - Immediate | 300-Gas Turbine/Jet Engine (Simple Cycle Operation)
4720 | Generator synchronization equipment | Generator | Controls | U1 | Forced - Immediate | 2023 | Gas | GG | 300 | Gas Turbine/Jet Engine (Simple Cycle Operation) | WECC | Off-Peak | 909.3333 | 55 | 1 | 1 | 4720-Generator synchronization equipment | U1-Forced - Immediate | 300-Gas Turbine/Jet Engine (Simple Cycle Operation)
4720 | Generator synchronization equipment | Generator | Controls | U1 | Forced - Immediate | 2023 | Gas | GG | 300 | Gas Turbine/Jet Engine (Simple Cycle Operation) | TRE | Summer | 19.0667 | 44 | 1 | 1 | 4720-Generator synchronization equipment | U1-Forced - Immediate | 300-Gas Turbine/Jet Engine (Simple Cycle Operation)
4720 | Generator synchronization equipment | Generator | Controls | U1 | Forced - Immediate | 2023 | Gas | GG | 300 | Gas Turbine/Jet Engine (Simple Cycle Operation) | WECC | Summer | 442.26 | 27.3 | 1 | 1 | 4720-Generator synchronization equipment | U1-Forced - Immediate | 300-Gas Turbine/Jet Engine (Simple Cycle Operation)
4720 | Generator synchronization equipment | Generator | Controls | U1 | Forced - Immediate | 2023 | Gas | GG | 300 | Gas Turbine/Jet Engine (Simple Cycle Operation) | MRO | Summer | 1157.52 | 46.8 | 1 | 1 | 4720-Generator synchronization equipment | U1-Forced - Immediate | 300-Gas Turbine/Jet Engine (Simple Cycle Operation)
4720 | Generator synchronization equipment | Generator | Controls | SF | Startup Failure | 2023 | Gas | GG | 300 | Gas Turbine/Jet Engine (Simple Cycle Operation) | RFC | Off-Peak | 139.7166 | 83 | 1 | 1 | 4720-Generator synchronization equipment | SF-Startup Failure | 300-Gas Turbine/Jet Engine (Simple Cycle Operation)
4720 | Generator synchronization equipment | Generator | Controls | D1 | Forced - Immediate | 2023 | Gas | OG | 400 | Internal Combustion/Reciprocating Engines | TRE | Summer | 152 | 19 | 1 | 1 | 4720-Generator synchronization equipment | D1-Forced - Immediate | 400-Internal Combustion/Reciprocating Engines
4720 | Generator synchronization equipment | Generator | Controls | D1 | Forced - Immediate | 2023 | Gas | OG | 400 | Internal Combustion/Reciprocating Engines | TRE | Summer | 1178 | 19 | 1 | 1 | 4720-Generator synchronization equipment | D1-Forced - Immediate | 400-Internal Combustion/Reciprocating Engines
4720 | Generator synchronization equipment | Generator | Controls | D1 | Forced - Immediate | 2023 | Gas | OG | 400 | Internal Combustion/Reciprocating Engines | TRE | Off-Peak | 57 | 19 | 1 | 1 | 4720-Generator synchronization equipment | D1-Forced - Immediate | 400-Internal Combustion/Reciprocating Engines
4720 | Generator synchronization equipment | Generator | Controls | D1 | Forced - Immediate | 2023 | Hydro | WA | 500 | Pumped Storage/Hydro | MRO | Summer | 29.6666 | 89 | 1 | 1 | 4720-Generator synchronization equipment | D1-Forced - Immediate | 500-Pumped Storage/Hydro
4720 | Generator synchronization equipment | Generator | Controls | SF | Startup Failure | 2023 | Hydro | WA | 500 | Pumped Storage/Hydro | MRO | Winter | 26.45 | 23 | 1 | 1 | 4720-Generator synchronization equipment | SF-Startup Failure | 500-Pumped Storage/Hydro
4720 | Generator synchronization equipment | Generator | Controls | U1 | Forced - Immediate | 2023 | Hydro | WA | 500 | Pumped Storage/Hydro | WECC | Off-Peak | 47.0563 | 42.14 | 1 | 1 | 4720-Generator synchronization equipment | U1-Forced - Immediate | 500-Pumped Storage/Hydro
4720 | Generator synchronization equipment | Generator | Controls | U1 | Forced - Immediate | 2023 | Hydro | WA | 500 | Pumped Storage/Hydro | SERC | Off-Peak | 826.2 | 54 | 1 | 1 | 4720-Generator synchronization equipment | U1-Forced - Immediate | 500-Pumped Storage/Hydro
4720 | Generator synchronization equipment | Generator | Controls | SF | Startup Failure | 2023 | Hydro | WA | 500 | Pumped Storage/Hydro | MRO | Summer | 39.984 | 99.96 | 1 | 1 | 4720-Generator synchronization equipment | SF-Startup Failure | 500-Pumped Storage/Hydro
4720 | Generator synchronization equipment | Generator | Controls | SF | Startup Failure | 2023 | Hydro | WA | 500 | Pumped Storage/Hydro | NPCC | Summer | 2286.5 | 30 | 1 | 1 | 4720-Generator synchronization equipment | SF-Startup Failure | 500-Pumped Storage/Hydro
4720 | Generator synchronization equipment | Generator | Controls | U1 | Forced - Immediate | 2023 | Hydro | WA | 500 | Pumped Storage/Hydro | NPCC | Winter | 5183 | 292 | 1 | 1 | 4720-Generator synchronization equipment | U1-Forced - Immediate | 500-Pumped Storage/Hydro
4720 | Generator synchronization equipment | Generator | Controls | SF | Startup Failure | 2023 | Hydro | WA | 500 | Pumped Storage/Hydro | WECC | Summer | 9.3166 | 43 | 1 | 1 | 4720-Generator synchronization equipment | SF-Startup Failure | 500-Pumped Storage/Hydro
4720 | Generator synchronization equipment | Generator | Controls | SF | Startup Failure | 2023 | Hydro | WA | 500 | Pumped Storage/Hydro | WECC | Summer | 37 | 30 | 1 | 1 | 4720-Generator synchronization equipment | SF-Startup Failure | 500-Pumped Storage/Hydro
4720 | Generator synchronization equipment | Generator | Controls | SF | Startup Failure | 2023 | Hydro | WA | 500 | Pumped Storage/Hydro | SERC | Summer | 76 | 28.5 | 1 | 1 | 4720-Generator synchronization equipment | SF-Startup Failure | 500-Pumped Storage/Hydro
4720 | Generator synchronization equipment | Generator | Controls | SF | Startup Failure | 2023 | Hydro | WA | 500 | Pumped Storage/Hydro | MRO | Summer | 81.6339 | 99.96 | 1 | 1 | 4720-Generator synchronization equipment | SF-Startup Failure | 500-Pumped Storage/Hydro
4720 | Generator synchronization equipment | Generator | Controls | SF | Startup Failure | 2023 | Hydro | WA | 500 | Pumped Storage/Hydro | SERC | Off-Peak | 14.25 | 28.5 | 1 | 1 | 4720-Generator synchronization equipment | SF-Startup Failure | 500-Pumped Storage/Hydro
4720 | Generator synchronization equipment | Generator | Controls | SF | Startup Failure | 2023 | Hydro | WA | 500 | Pumped Storage/Hydro | MRO | Off-Peak | 46.7667 | 23 | 1 | 1 | 4720-Generator synchronization equipment | SF-Startup Failure | 500-Pumped Storage/Hydro
4720 | Generator synchronization equipment | Generator | Controls | SF | Startup Failure | 2023 | Hydro | WA | 500 | Pumped Storage/Hydro | NPCC | Summer | 101 | 30 | 1 | 1 | 4720-Generator synchronization equipment | SF-Startup Failure | 500-Pumped Storage/Hydro
4720 | Generator synchronization equipment | Generator | Controls | SF | Startup Failure | 2023 | Hydro | WA | 500 | Pumped Storage/Hydro | WECC | Summer | 143.521 | 87.87 | 1 | 1 | 4720-Generator synchronization equipment | SF-Startup Failure | 500-Pumped Storage/Hydro
4720 | Generator synchronization equipment | Generator | Controls | U1 | Forced - Immediate | 2023 | Hydro | WA | 500 | Pumped Storage/Hydro | MRO | Off-Peak | 10462.0383 | 27.05 | 1 | 1 | 4720-Generator synchronization equipment | U1-Forced - Immediate | 500-Pumped Storage/Hydro
4720 | Generator synchronization equipment | Generator | Controls | SF | Startup Failure | 2023 | Hydro | WA | 500 | Pumped Storage/Hydro | MRO | Summer | 4.2167 | 23 | 1 | 1 | 4720-Generator synchronization equipment | SF-Startup Failure | 500-Pumped Storage/Hydro
4720 | Generator synchronization equipment | Generator | Controls | SF | Startup Failure | 2023 | Hydro | WA | 500 | Pumped Storage/Hydro | NPCC | Summer | 27.5 | 30 | 1 | 1 | 4720-Generator synchronization equipment | SF-Startup Failure | 500-Pumped Storage/Hydro
4720 | Generator synchronization equipment | Generator | Controls | SF | Startup Failure | 2023 | Hydro | WA | 500 | Pumped Storage/Hydro | MRO | Summer | 38.5 | 21 | 1 | 1 | 4720-Generator synchronization equipment | SF-Startup Failure | 500-Pumped Storage/Hydro
4720 | Generator synchronization equipment | Generator | Controls | SF | Startup Failure | 2023 | Hydro | WA | 500 | Pumped Storage/Hydro | MRO | Summer | 63.308 | 99.96 | 1 | 1 | 4720-Generator synchronization equipment | SF-Startup Failure | 500-Pumped Storage/Hydro
4720 | Generator synchronization equipment | Generator | Controls | U1 | Forced - Immediate | 2023 | Hydro | WA | 500 | Pumped Storage/Hydro | NPCC | Off-Peak | 19.8301 | 27.67 | 1 | 1 | 4720-Generator synchronization equipment | U1-Forced - Immediate | 500-Pumped Storage/Hydro
4720 | Generator synchronization equipment | Generator | Controls | U1 | Forced - Immediate | 2023 | Hydro | WA | 500 | Pumped Storage/Hydro | WECC | Winter | 155.2157 | 42.14 | 1 | 1 | 4720-Generator synchronization equipment | U1-Forced - Immediate | 500-Pumped Storage/Hydro
4720 | Generator synchronization equipment | Generator | Controls | SF | Startup Failure | 2023 | Hydro | WA | 500 | Pumped Storage/Hydro | MRO | Off-Peak | 47.9167 | 23 | 1 | 1 | 4720-Generator synchronization equipment | SF-Startup Failure | 500-Pumped Storage/Hydro
4720 | Generator synchronization equipment | Generator | Controls | SF | Startup Failure | 2023 | Hydro | WA | 500 | Pumped Storage/Hydro | MRO | Off-Peak | 76.6359 | 99.96 | 1 | 1 | 4720-Generator synchronization equipment | SF-Startup Failure | 500-Pumped Storage/Hydro
4720 | Generator synchronization equipment | Generator | Controls | SF | Startup Failure | 2023 | Hydro | WA | 500 | Pumped Storage/Hydro | MRO | Winter | 56.6439 | 99.96 | 1 | 1 | 4720-Generator synchronization equipment | SF-Startup Failure | 500-Pumped Storage/Hydro
4720 | Generator synchronization equipment | Generator | Controls | SF | Startup Failure | 2023 | Hydro | WA | 500 | Pumped Storage/Hydro | MRO | Winter | 68.306 | 99.96 | 1 | 1 | 4720-Generator synchronization equipment | SF-Startup Failure | 500-Pumped Storage/Hydro
4720 | Generator synchronization equipment | Generator | Controls | U1 | Forced - Immediate | 2023 | Hydro | WA | 500 | Pumped Storage/Hydro | WECC | Off-Peak | 108.6166 | 68.6 | 1 | 1 | 4720-Generator synchronization equipment | U1-Forced - Immediate | 500-Pumped Storage/Hydro
4720 | Generator synchronization equipment | Generator | Controls | SF | Startup Failure | 2023 | Hydro | WA | 500 | Pumped Storage/Hydro | WECC | Off-Peak | 13.6166 | 43 | 1 | 1 | 4720-Generator synchronization equipment | SF-Startup Failure | 500-Pumped Storage/Hydro
4720 | Generator synchronization equipment | Generator | Controls | SF | Startup Failure | 2023 | Hydro | WA | 500 | Pumped Storage/Hydro | MRO | Off-Peak | 58.31 | 99.96 | 1 | 1 | 4720-Generator synchronization equipment | SF-Startup Failure | 500-Pumped Storage/Hydro
4720 | Generator synchronization equipment | Generator | Controls | SF | Startup Failure | 2023 | Hydro | WA | 500 | Pumped Storage/Hydro | WECC | Summer | 5.8579 | 87.87 | 1 | 1 | 4720-Generator synchronization equipment | SF-Startup Failure | 500-Pumped Storage/Hydro
4720 | Generator synchronization equipment | Generator | Controls | SF | Startup Failure | 2023 | Hydro | WA | 500 | Pumped Storage/Hydro | MRO | Summer | 43.6042 | 40.25 | 1 | 1 | 4720-Generator synchronization equipment | SF-Startup Failure | 500-Pumped Storage/Hydro
4720 | Generator synchronization equipment | Generator | Controls | SF | Startup Failure | 2023 | Hydro | WA | 500 | Pumped Storage/Hydro | WECC | Summer | 70.296 | 87.87 | 1 | 1 | 4720-Generator synchronization equipment | SF-Startup Failure | 500-Pumped Storage/Hydro
4720 | Generator synchronization equipment | Generator | Controls | U1 | Forced - Immediate | 2023 | Hydro | WA | 500 | Pumped Storage/Hydro | NPCC | Off-Peak | 31.5 | 30 | 1 | 1 | 4720-Generator synchronization equipment | U1-Forced - Immediate | 500-Pumped Storage/Hydro
4720 | Generator synchronization equipment | Generator | Controls | U1 | Forced - Immediate | 2023 | Hydro | WA | 500 | Pumped Storage/Hydro | WECC | Off-Peak | 51.277 | 32.73 | 1 | 1 | 4720-Generator synchronization equipment | U1-Forced - Immediate | 500-Pumped Storage/Hydro
4720 | Generator synchronization equipment | Generator | Controls | U1 | Forced - Immediate | 2023 | Hydro | WA | 500 | Pumped Storage/Hydro | RFC | Off-Peak | 641.25 | 23.75 | 2 | 2 | 4720-Generator synchronization equipment | U1-Forced - Immediate | 500-Pumped Storage/Hydro
4720 | Generator synchronization equipment | Generator | Controls | U1 | Forced - Immediate | 2023 | Hydro | WA | 500 | Pumped Storage/Hydro | WECC | Summer | 16.856 | 42.14 | 1 | 1 | 4720-Generator synchronization equipment | U1-Forced - Immediate | 500-Pumped Storage/Hydro
4720 | Generator synchronization equipment | Generator | Controls | SF | Startup Failure | 2023 | Hydro | WA | 500 | Pumped Storage/Hydro | NPCC | Summer | 32 | 30 | 1 | 1 | 4720-Generator synchronization equipment | SF-Startup Failure | 500-Pumped Storage/Hydro
4720 | Generator synchronization equipment | Generator | Controls | U1 | Forced - Immediate | 2023 | Hydro | WA | 500 | Pumped Storage/Hydro | RFC | Summer | 0.79997 | 48 | 1 | 1 | 4720-Generator synchronization equipment | U1-Forced - Immediate | 500-Pumped Storage/Hydro
4720 | Generator synchronization equipment | Generator | Controls | U1 | Forced - Immediate | 2023 | Hydro | WA | 500 | Pumped Storage/Hydro | MRO | Summer | 42 | 21 | 1 | 1 | 4720-Generator synchronization equipment | U1-Forced - Immediate | 500-Pumped Storage/Hydro
4720 | Generator synchronization equipment | Generator | Controls | U1 | Forced - Immediate | 2023 | Hydro | WA | 500 | Pumped Storage/Hydro | WECC | Winter | 116.5873 | 42.14 | 1 | 1 | 4720-Generator synchronization equipment | U1-Forced - Immediate | 500-Pumped Storage/Hydro
4720 | Generator synchronization equipment | Generator | Controls | SF | Startup Failure | 2023 | Hydro | WA | 500 | Pumped Storage/Hydro | NPCC | Summer | 22.5 | 30 | 1 | 1 | 4720-Generator synchronization equipment | SF-Startup Failure | 500-Pumped Storage/Hydro
4720 | Generator synchronization equipment | Generator | Controls | U1 | Forced - Immediate | 2023 | Hydro | WA | 500 | Pumped Storage/Hydro | SERC | Summer | 650 | 37.5 | 1 | 1 | 4720-Generator synchronization equipment | U1-Forced - Immediate | 500-Pumped Storage/Hydro
4720 | Generator synchronization equipment | Generator | Controls | D1 | Forced - Immediate | 2023 | Hydro | WA | 500 | Pumped Storage/Hydro | RFC | Summer | 1.5667 | 47 | 1 | 1 | 4720-Generator synchronization equipment | D1-Forced - Immediate | 500-Pumped Storage/Hydro
4720 | Generator synchronization equipment | Generator | Controls | SF | Startup Failure | 2023 | Hydro | WA | 500 | Pumped Storage/Hydro | SERC | Off-Peak | 28.5 | 28.5 | 1 | 1 | 4720-Generator synchronization equipment | SF-Startup Failure | 500-Pumped Storage/Hydro
4720 | Generator synchronization equipment | Generator | Controls | SF | Startup Failure | 2023 | Hydro | WA | 500 | Pumped Storage/Hydro | NPCC | Summer | 21 | 30 | 1 | 1 | 4720-Generator synchronization equipment | SF-Startup Failure | 500-Pumped Storage/Hydro
4720 | Generator synchronization equipment | Generator | Controls | SF | Startup Failure | 2023 | Hydro | WA | 500 | Pumped Storage/Hydro | SERC | Summer | 35.625 | 28.5 | 1 | 2 | 4720-Generator synchronization equipment | SF-Startup Failure | 500-Pumped Storage/Hydro
4720 | Generator synchronization equipment | Generator | Controls | U1 | Forced - Immediate | 2023 | Hydro | WA | 500 | Pumped Storage/Hydro | WECC | Off-Peak | 44.247 | 42.14 | 1 | 1 | 4720-Generator synchronization equipment | U1-Forced - Immediate | 500-Pumped Storage/Hydro
4720 | Generator synchronization equipment | Generator | Controls | U1 | Forced - Immediate | 2023 | Hydro | WA | 500 | Pumped Storage/Hydro | MRO | Summer | 62.1973 | 33.32 | 1 | 1 | 4720-Generator synchronization equipment | U1-Forced - Immediate | 500-Pumped Storage/Hydro
4720 | Generator synchronization equipment | Generator | Controls | SF | Startup Failure | 2023 | Hydro | WA | 500 | Pumped Storage/Hydro | SERC | Winter | 18.6667 | 32 | 1 | 1 | 4720-Generator synchronization equipment | SF-Startup Failure | 500-Pumped Storage/Hydro
4720 | Generator synchronization equipment | Generator | Controls | D1 | Forced - Immediate | 2023 | Hydro | WA | 500 | Pumped Storage/Hydro | RFC | Summer | 2.5833 | 5 | 1 | 1 | 4720-Generator synchronization equipment | D1-Forced - Immediate | 500-Pumped Storage/Hydro
4720 | Generator synchronization equipment | Generator | Controls | U1 | Forced - Immediate | 2023 | Hydro | WA | 500 | Pumped Storage/Hydro | WECC | Winter | 391.1997 | 42.14 | 1 | 1 | 4720-Generator synchronization equipment | U1-Forced - Immediate | 500-Pumped Storage/Hydro
4720 | Generator synchronization equipment | Generator | Controls | SF | Startup Failure | 2023 | Hydro | WA | 500 | Pumped Storage/Hydro | MRO | Off-Peak | 64.974 | 99.96 | 1 | 1 | 4720-Generator synchronization equipment | SF-Startup Failure | 500-Pumped Storage/Hydro
4720 | Generator synchronization equipment | Generator | Controls | SF | Startup Failure | 2023 | Hydro | WA | 500 | Pumped Storage/Hydro | MRO | Summer | 64.974 | 99.96 | 1 | 1 | 4720-Generator synchronization equipment | SF-Startup Failure | 500-Pumped Storage/Hydro
4720 | Generator synchronization equipment | Generator | Controls | U1 | Forced - Immediate | 2023 | Hydro | WA | 500 | Pumped Storage/Hydro | WECC | Winter | 273.2077 | 42.14 | 1 | 1 | 4720-Generator synchronization equipment | U1-Forced - Immediate | 500-Pumped Storage/Hydro
4720 | Generator synchronization equipment | Generator | Controls | U1 | Forced - Immediate | 2023 | Hydro | WA | 500 | Pumped Storage/Hydro | WECC | Winter | 1564.08 | 88.2 | 1 | 1 | 4720-Generator synchronization equipment | U1-Forced - Immediate | 500-Pumped Storage/Hydro
4720 | Generator synchronization equipment | Generator | Controls | SF | Startup Failure | 2023 | Hydro | WA | 500 | Pumped Storage/Hydro | MRO | Off-Peak | 94.962 | 99.96 | 1 | 1 | 4720-Generator synchronization equipment | SF-Startup Failure | 500-Pumped Storage/Hydro
4720 | Generator synchronization equipment | Generator | Controls | SF | Startup Failure | 2023 | Hydro | WA | 500 | Pumped Storage/Hydro | MRO | Off-Peak | 439.824 | 99.96 | 1 | 1 | 4720-Generator synchronization equipment | SF-Startup Failure | 500-Pumped Storage/Hydro
4720 | Generator synchronization equipment | Generator | Controls | SF | Startup Failure | 2023 | Hydro | WA | 500 | Pumped Storage/Hydro | SERC | Winter | 7.75 | 31 | 1 | 1 | 4720-Generator synchronization equipment | SF-Startup Failure | 500-Pumped Storage/Hydro
4720 | Generator synchronization equipment | Generator | Controls | SF | Startup Failure | 2023 | Hydro | WA | 500 | Pumped Storage/Hydro | MRO | Winter | 24.9167 | 23 | 1 | 1 | 4720-Generator synchronization equipment | SF-Startup Failure | 500-Pumped Storage/Hydro
4720 | Generator synchronization equipment | Generator | Controls | SF | Startup Failure | 2023 | Hydro | WA | 500 | Pumped Storage/Hydro | WECC | Summer | 30.45 | 50.75 | 1 | 1 | 4720-Generator synchronization equipment | SF-Startup Failure | 500-Pumped Storage/Hydro
4720 | Generator synchronization equipment | Generator | Controls | SF | Startup Failure | 2023 | Hydro | WA | 500 | Pumped Storage/Hydro | NPCC | Summer | 813.5 | 30 | 1 | 1 | 4720-Generator synchronization equipment | SF-Startup Failure | 500-Pumped Storage/Hydro
4720 | Generator synchronization equipment | Generator | Controls | U1 | Forced - Immediate | 2023 | Hydro | WA | 500 | Pumped Storage/Hydro | RFC | Summer | 131.2 | 48 | 1 | 1 | 4720-Generator synchronization equipment | U1-Forced - Immediate | 500-Pumped Storage/Hydro
4720 | Generator synchronization equipment | Generator | Controls | U1 | Forced - Immediate | 2023 | Hydro | WA | 500 | Pumped Storage/Hydro | WECC | Winter | 74.4473 | 42.14 | 1 | 1 | 4720-Generator synchronization equipment | U1-Forced - Immediate | 500-Pumped Storage/Hydro
4720 | Generator synchronization equipment | Generator | Controls | D1 | Forced - Immediate | 2023 | Gas | GG | 800 | Miscellaneous | WECC | Winter | 742 | 280 | 1 | 1 | 4720-Generator synchronization equipment | D1-Forced - Immediate | 800-Miscellaneous
4720 | Generator synchronization equipment | Generator | Controls | U1 | Forced - Immediate | 2023 | Gas | GG | 850 | Combined Cycle Block | WECC | Summer | 17.4665 | 262 | 1 | 1 | 4720-Generator synchronization equipment | U1-Forced - Immediate | 850-Combined Cycle Block
4720 | Generator synchronization equipment | Generator | Controls | D1 | Forced - Immediate | 2023 | Gas | GG | 850 | Combined Cycle Block | SERC | Summer | 41.7383 | 7.9 | 1 | 1 | 4720-Generator synchronization equipment | D1-Forced - Immediate | 850-Combined Cycle Block
4720 | Generator synchronization equipment | Generator | Controls | D1 | Forced - Immediate | 2023 | Gas | GG | 850 | Combined Cycle Block | SERC | Winter | 2203.2 | 408 | 1 | 1 | 4720-Generator synchronization equipment | D1-Forced - Immediate | 850-Combined Cycle Block
4720 | Generator synchronization equipment | Generator | Controls | U1 | Forced - Immediate | 2023 | Gas | GG | 850 | Combined Cycle Block | NPCC | Summer | 344.2832 | 227 | 1 | 1 | 4720-Generator synchronization equipment | U1-Forced - Immediate | 850-Combined Cycle Block
4720 | Generator synchronization equipment | Generator | Controls | SF | Startup Failure | 2023 | Gas | GG | 851 | CC GT units | SERC | Off-Peak | 4291.4 | 172 | 1 | 1 | 4720-Generator synchronization equipment | SF-Startup Failure | 851-CC GT units
4720 | Generator synchronization equipment | Generator | Controls | SF | Startup Failure | 2023 | Gas | GG | 851 | CC GT units | RFC | Winter | 1881.6 | 126 | 1 | 1 | 4720-Generator synchronization equipment | SF-Startup Failure | 851-CC GT units
4720 | Generator synchronization equipment | Generator | Controls | U1 | Forced - Immediate | 2023 | Gas | GG | 851 | CC GT units | TRE | Summer | 5772.5999 | 162 | 1 | 1 | 4720-Generator synchronization equipment | U1-Forced - Immediate | 851-CC GT units
4720 | Generator synchronization equipment | Generator | Controls | U1 | Forced - Immediate | 2023 | Gas | GG | 851 | CC GT units | WECC | Off-Peak | 960 | 72 | 1 | 1 | 4720-Generator synchronization equipment | U1-Forced - Immediate | 851-CC GT units
4720 | Generator synchronization equipment | Generator | Controls | D1 | Forced - Immediate | 2023 | Gas | GG | 851 | CC GT units | NPCC | Off-Peak | 289.5 | 15 | 1 | 1 | 4720-Generator synchronization equipment | D1-Forced - Immediate | 851-CC GT units
4720 | Generator synchronization equipment | Generator | Controls | SF | Startup Failure | 2023 | Gas | GG | 851 | CC GT units | WECC | Off-Peak | 35.65 | 46.5 | 1 | 1 | 4720-Generator synchronization equipment | SF-Startup Failure | 851-CC GT units
4720 | Generator synchronization equipment | Generator | Controls | SF | Startup Failure | 2023 | Gas | GG | 851 | CC GT units | RFC | Summer | 2528.3999 | 126 | 1 | 1 | 4720-Generator synchronization equipment | SF-Startup Failure | 851-CC GT units
4720 | Generator synchronization equipment | Generator | Controls | U1 | Forced - Immediate | 2023 | Gas | GG | 851 | CC GT units | WECC | Off-Peak | 453.6832 | 167 | 1 | 1 | 4720-Generator synchronization equipment | U1-Forced - Immediate | 851-CC GT units
4720 | Generator synchronization equipment | Generator | Controls | U1 | Forced - Immediate | 2023 | Gas | GG | 851 | CC GT units | WECC | Summer | 1114.7 | 71 | 1 | 1 | 4720-Generator synchronization equipment | U1-Forced - Immediate | 851-CC GT units
4720 | Generator synchronization equipment | Generator | Controls | SF | Startup Failure | 2023 | Gas | GG | 851 | CC GT units | WECC | Off-Peak | 4206.6999 | 186 | 1 | 1 | 4720-Generator synchronization equipment | SF-Startup Failure | 851-CC GT units
4720 | Generator synchronization equipment | Generator | Controls | U1 | Forced - Immediate | 2023 | Gas | GG | 851 | CC GT units | RFC | Summer | 203.6999 | 126 | 1 | 1 | 4720-Generator synchronization equipment | U1-Forced - Immediate | 851-CC GT units
4720 | Generator synchronization equipment | Generator | Controls | SF | Startup Failure | 2023 | Gas | GG | 851 | CC GT units | SERC | Off-Peak | 387.9666 | 206 | 1 | 1 | 4720-Generator synchronization equipment | SF-Startup Failure | 851-CC GT units
4720 | Generator synchronization equipment | Generator | Controls | U1 | Forced - Immediate | 2023 | Gas | GG | 851 | CC GT units | WECC | Off-Peak | 543.6667 | 35 | 1 | 1 | 4720-Generator synchronization equipment | U1-Forced - Immediate | 851-CC GT units
4720 | Generator synchronization equipment | Generator | Controls | D1 | Forced - Immediate | 2023 | Waste Heat | WH | 852 | CC steam units | WECC | Off-Peak | 613.3333 | 46 | 1 | 1 | 4720-Generator synchronization equipment | D1-Forced - Immediate | 852-CC steam units
4720 | Generator synchronization equipment | Generator | Controls | D1 | Forced - Immediate | 2023 | Waste Heat | WH | 852 | CC steam units | RFC | Summer | 97.8083 | 60.5 | 1 | 1 | 4720-Generator synchronization equipment | D1-Forced - Immediate | 852-CC steam units
4720 | Generator synchronization equipment | Generator | Controls | D1 | Forced - Immediate | 2023 | Waste Heat | WH | 852 | CC steam units | WECC | Summer | 518.1 | 33 | 1 | 1 | 4720-Generator synchronization equipment | D1-Forced - Immediate | 852-CC steam units
4720 | Generator synchronization equipment | Generator | Controls | U1 | Forced - Immediate | 2023 | Waste Heat | WH | 852 | CC steam units | NPCC | Off-Peak | 675.5 | 35 | 1 | 1 | 4720-Generator synchronization equipment | U1-Forced - Immediate | 852-CC steam units
4720 | Generator synchronization equipment | Generator | Controls | D1 | Forced - Immediate | 2023 | Waste Heat | WH | 852 | CC steam units | RFC | Winter | 903.4666 | 60.5 | 1 | 1 | 4720-Generator synchronization equipment | D1-Forced - Immediate | 852-CC steam units
4720 | Generator synchronization equipment | Generator | Controls | SF | Startup Failure | 2023 | Waste Heat | WH | 852 | CC steam units | RFC | Summer | 2381.3333 | 190 | 1 | 1 | 4720-Generator synchronization equipment | SF-Startup Failure | 852-CC steam units
4720 | Generator synchronization equipment | Generator | Controls | SF | Startup Failure | 2023 | Waste Heat | WH | 852 | CC steam units | MRO | Summer | 5259.3333 | 184 | 1 | 1 | 4720-Generator synchronization equipment | SF-Startup Failure | 852-CC steam units
4720 | Generator synchronization equipment | Generator | Controls | D1 | Forced - Immediate | 2023 | Gas | GG | 852 | CC steam units | SERC | Off-Peak | 3268.45 | 131 | 1 | 1 | 4720-Generator synchronization equipment | D1-Forced - Immediate | 852-CC steam units
4720 | Generator synchronization equipment | Generator | Controls | D1 | Forced - Immediate | 2023 | Waste Heat | WH | 852 | CC steam units | RFC | Summer | 1214.0333 | 60.5 | 1 | 1 | 4720-Generator synchronization equipment | D1-Forced - Immediate | 852-CC steam units
4720 | Generator synchronization equipment | Generator | Controls | U1 | Forced - Immediate | 2023 | Gas | OG | 852 | CC steam units | SERC | Winter | 130.75 | 15 | 1 | 1 | 4720-Generator synchronization equipment | U1-Forced - Immediate | 852-CC steam units
4720 | Generator synchronization equipment | Generator | Controls | D1 | Forced - Immediate | 2023 | Gas | GG | 852 | CC steam units | WECC | Off-Peak | 266.2333 | 98 | 1 | 1 | 4720-Generator synchronization equipment | D1-Forced - Immediate | 852-CC steam units
4720 | Generator synchronization equipment | Generator | Controls | U1 | Forced - Immediate | 2023 | Waste Heat | WH | 852 | CC steam units | RFC | Winter | 17318.5 | 190 | 1 | 1 | 4720-Generator synchronization equipment | U1-Forced - Immediate | 852-CC steam units
4720 | Generator synchronization equipment | Generator | Controls | U1 | Forced - Immediate | 2023 | Gas | GG | 861 | CoG GT units | SERC | Off-Peak | 1082.4 | 164 | 1 | 1 | 4720-Generator synchronization equipment | U1-Forced - Immediate | 861-CoG GT units
4720 | Generator synchronization equipment | Generator | Controls | U1 | Forced - Immediate | 2023 | Gas | GG | 861 | CoG GT units | RFC | Winter | 126.65 | 44.7 | 1 | 1 | 4720-Generator synchronization equipment | U1-Forced - Immediate | 861-CoG GT units
4730 | Generator current and potential transformers | Generator | Controls | U1 | Forced - Immediate | 2023 | Coal | CC | 100 | Fossil-Steam | TRE | Winter | 339.9662 | 658 | 1 | 1 | 4730-Generator current and potential transformers | U1-Forced - Immediate | 100-Fossil-Steam
4730 | Generator current and potential transformers | Generator | Controls | U1 | Forced - Immediate | 2023 | Coal | CC | 100 | Fossil-Steam | WECC | Winter | 366109.3328 | 770 | 1 | 1 | 4730-Generator current and potential transformers | U1-Forced - Immediate | 100-Fossil-Steam
4730 | Generator current and potential transformers | Generator | Controls | U1 | Forced - Immediate | 2023 | Coal | CC | 100 | Fossil-Steam | WECC | Off-Peak | 5174.5 | 262 | 1 | 1 | 4730-Generator current and potential transformers | U1-Forced - Immediate | 100-Fossil-Steam
4730 | Generator current and potential transformers | Generator | Controls | U1 | Forced - Immediate | 2023 | Coal | CC | 100 | Fossil-Steam | SERC | Off-Peak | 6630.3 | 477 | 1 | 1 | 4730-Generator current and potential transformers | U1-Forced - Immediate | 100-Fossil-Steam
4730 | Generator current and potential transformers | Generator | Controls | D1 | Forced - Immediate | 2023 | Coal | CC | 100 | Fossil-Steam | TRE | Summer | 296.1166 | 163 | 1 | 1 | 4730-Generator current and potential transformers | D1-Forced - Immediate | 100-Fossil-Steam
4730 | Generator current and potential transformers | Generator | Controls | U1 | Forced - Immediate | 2023 | Coal | CC | 100 | Fossil-Steam | SERC | Off-Peak | 117291.6162 | 739 | 1 | 1 | 4730-Generator current and potential transformers | U1-Forced - Immediate | 100-Fossil-Steam
4730 | Generator current and potential transformers | Generator | Controls | U1 | Forced - Immediate | 2023 | Coal | CC | 100 | Fossil-Steam | TRE | Winter | 647.0331 | 658 | 1 | 1 | 4730-Generator current and potential transformers | U1-Forced - Immediate | 100-Fossil-Steam
4730 | Generator current and potential transformers | Generator | Controls | SF | Startup Failure | 2023 | Gas | GG | 300 | Gas Turbine/Jet Engine (Simple Cycle Operation) | RFC | Summer | 483.3649 | 83.1 | 1 | 1 | 4730-Generator current and potential transformers | SF-Startup Failure | 300-Gas Turbine/Jet Engine (Simple Cycle Operation)
4730 | Generator current and potential transformers | Generator | Controls | U1 | Forced - Immediate | 2023 | Gas | GG | 300 | Gas Turbine/Jet Engine (Simple Cycle Operation) | SERC | Off-Peak | 22698.1333 | 73 | 1 | 1 | 4730-Generator current and potential transformers | U1-Forced - Immediate | 300-Gas Turbine/Jet Engine (Simple Cycle Operation)
4730 | Generator current and potential transformers | Generator | Controls | U1 | Forced - Immediate | 2023 | Gas | GG | 300 | Gas Turbine/Jet Engine (Simple Cycle Operation) | TRE | Summer | 214.8233 | 44.6 | 1 | 1 | 4730-Generator current and potential transformers | U1-Forced - Immediate | 300-Gas Turbine/Jet Engine (Simple Cycle Operation)
4730 | Generator current and potential transformers | Generator | Controls | SF | Startup Failure | 2023 | Gas | GG | 300 | Gas Turbine/Jet Engine (Simple Cycle Operation) | RFC | Off-Peak | 2421.4666 | 101.6 | 1 | 1 | 4730-Generator current and potential transformers | SF-Startup Failure | 300-Gas Turbine/Jet Engine (Simple Cycle Operation)
4730 | Generator current and potential transformers | Generator | Controls | U1 | Forced - Immediate | 2023 | Gas | GG | 300 | Gas Turbine/Jet Engine (Simple Cycle Operation) | TRE | Summer | 220.77 | 44.6 | 2 | 2 | 4730-Generator current and potential transformers | U1-Forced - Immediate | 300-Gas Turbine/Jet Engine (Simple Cycle Operation)
4730 | Generator current and potential transformers | Generator | Controls | U1 | Forced - Immediate | 2023 | Gas | GG | 300 | Gas Turbine/Jet Engine (Simple Cycle Operation) | TRE | Summer | 9820.1767 | 44.6 | 1 | 1 | 4730-Generator current and potential transformers | U1-Forced - Immediate | 300-Gas Turbine/Jet Engine (Simple Cycle Operation)
4730 | Generator current and potential transformers | Generator | Controls | U1 | Forced - Immediate | 2023 | Gas | GG | 300 | Gas Turbine/Jet Engine (Simple Cycle Operation) | SERC | Summer | 11989.5666 | 157 | 1 | 1 | 4730-Generator current and potential transformers | U1-Forced - Immediate | 300-Gas Turbine/Jet Engine (Simple Cycle Operation)
4730 | Generator current and potential transformers | Generator | Controls | U1 | Forced - Immediate | 2023 | Gas | GG | 300 | Gas Turbine/Jet Engine (Simple Cycle Operation) | TRE | Summer | 220.0267 | 44.6 | 2 | 2 | 4730-Generator current and potential transformers | U1-Forced - Immediate | 300-Gas Turbine/Jet Engine (Simple Cycle Operation)
4730 | Generator current and potential transformers | Generator | Controls | U1 | Forced - Immediate | 2023 | Gas | GG | 300 | Gas Turbine/Jet Engine (Simple Cycle Operation) | WECC | Winter | 986.6666 | 100 | 1 | 1 | 4730-Generator current and potential transformers | U1-Forced - Immediate | 300-Gas Turbine/Jet Engine (Simple Cycle Operation)
4730 | Generator current and potential transformers | Generator | Controls | U1 | Forced - Immediate | 2023 | Gas | GG | 300 | Gas Turbine/Jet Engine (Simple Cycle Operation) | RFC | Off-Peak | 1057.5832 | 185 | 1 | 1 | 4730-Generator current and potential transformers | U1-Forced - Immediate | 300-Gas Turbine/Jet Engine (Simple Cycle Operation)
4730 | Generator current and potential transformers | Generator | Controls | U1 | Forced - Immediate | 2023 | Gas | GG | 300 | Gas Turbine/Jet Engine (Simple Cycle Operation) | WECC | Off-Peak | 3231.8 | 146.9 | 1 | 1 | 4730-Generator current and potential transformers | U1-Forced - Immediate | 300-Gas Turbine/Jet Engine (Simple Cycle Operation)
4730 | Generator current and potential transformers | Generator | Controls | D1 | Forced - Immediate | 2023 | Gas | GG | 300 | Gas Turbine/Jet Engine (Simple Cycle Operation) | NPCC | Off-Peak | 0 | 0 | 1 | 1 | 4730-Generator current and potential transformers | D1-Forced - Immediate | 300-Gas Turbine/Jet Engine (Simple Cycle Operation)
4730 | Generator current and potential transformers | Generator | Controls | SF | Startup Failure | 2023 | Gas | GG | 300 | Gas Turbine/Jet Engine (Simple Cycle Operation) | WECC | Off-Peak | 2098.2216 | 146.9 | 1 | 1 | 4730-Generator current and potential transformers | SF-Startup Failure | 300-Gas Turbine/Jet Engine (Simple Cycle Operation)
4730 | Generator current and potential transformers | Generator | Controls | U1 | Forced - Immediate | 2023 | Gas | GG | 300 | Gas Turbine/Jet Engine (Simple Cycle Operation) | SERC | Summer | 905.25 | 85 | 1 | 1 | 4730-Generator current and potential transformers | U1-Forced - Immediate | 300-Gas Turbine/Jet Engine (Simple Cycle Operation)
4730 | Generator current and potential transformers | Generator | Controls | U1 | Forced - Immediate | 2023 | Gas | GG | 300 | Gas Turbine/Jet Engine (Simple Cycle Operation) | SERC | Summer | 204.5083 | 48.5 | 1 | 1 | 4730-Generator current and potential transformers | U1-Forced - Immediate | 300-Gas Turbine/Jet Engine (Simple Cycle Operation)
4730 | Generator current and potential transformers | Generator | Controls | U1 | Forced - Immediate | 2023 | Gas | GG | 300 | Gas Turbine/Jet Engine (Simple Cycle Operation) | RFC | Summer | 1559.7666 | 73 | 1 | 1 | 4730-Generator current and potential transformers | U1-Forced - Immediate | 300-Gas Turbine/Jet Engine (Simple Cycle Operation)
4730 | Generator current and potential transformers | Generator | Controls | U1 | Forced - Immediate | 2023 | Gas | GG | 300 | Gas Turbine/Jet Engine (Simple Cycle Operation) | SERC | Off-Peak | 28.25 | 113 | 1 | 1 | 4730-Generator current and potential transformers | U1-Forced - Immediate | 300-Gas Turbine/Jet Engine (Simple Cycle Operation)
4730 | Generator current and potential transformers | Generator | Controls | U1 | Forced - Immediate | 2023 | Gas | GG | 300 | Gas Turbine/Jet Engine (Simple Cycle Operation) | SERC | Summer | 5495.05 | 48.5 | 1 | 1 | 4730-Generator current and potential transformers | U1-Forced - Immediate | 300-Gas Turbine/Jet Engine (Simple Cycle Operation)
4730 | Generator current and potential transformers | Generator | Controls | U1 | Forced - Immediate | 2023 | Oil | DI | 300 | Gas Turbine/Jet Engine (Simple Cycle Operation) | MRO | Winter | 348.1917 | 23.5 | 1 | 1 | 4730-Generator current and potential transformers | U1-Forced - Immediate | 300-Gas Turbine/Jet Engine (Simple Cycle Operation)
4730 | Generator current and potential transformers | Generator | Controls | U1 | Forced - Immediate | 2023 | Gas | GG | 300 | Gas Turbine/Jet Engine (Simple Cycle Operation) | TRE | Summer | 28.2467 | 44.6 | 2 | 2 | 4730-Generator current and potential transformers | U1-Forced - Immediate | 300-Gas Turbine/Jet Engine (Simple Cycle Operation)
4730 | Generator current and potential transformers | Generator | Controls | SF | Startup Failure | 2023 | Gas | GG | 300 | Gas Turbine/Jet Engine (Simple Cycle Operation) | RFC | Summer | 116.34 | 83.1 | 1 | 1 | 4730-Generator current and potential transformers | SF-Startup Failure | 300-Gas Turbine/Jet Engine (Simple Cycle Operation)
4730 | Generator current and potential transformers | Generator | Controls | U1 | Forced - Immediate | 2023 | Gas | GG | 300 | Gas Turbine/Jet Engine (Simple Cycle Operation) | TRE | Summer | 208.1333 | 44.6 | 2 | 2 | 4730-Generator current and potential transformers | U1-Forced - Immediate | 300-Gas Turbine/Jet Engine (Simple Cycle Operation)
4730 | Generator current and potential transformers | Generator | Controls | U1 | Forced - Immediate | 2023 | Gas | GG | 300 | Gas Turbine/Jet Engine (Simple Cycle Operation) | RFC | Winter | 3379.95 | 203 | 1 | 1 | 4730-Generator current and potential transformers | U1-Forced - Immediate | 300-Gas Turbine/Jet Engine (Simple Cycle Operation)
4730 | Generator current and potential transformers | Generator | Controls | U1 | Forced - Immediate | 2023 | Gas | GG | 300 | Gas Turbine/Jet Engine (Simple Cycle Operation) | NPCC | Off-Peak | 56.58 | 49.2 | 1 | 1 | 4730-Generator current and potential transformers | U1-Forced - Immediate | 300-Gas Turbine/Jet Engine (Simple Cycle Operation)
4730 | Generator current and potential transformers | Generator | Controls | U1 | Forced - Immediate | 2023 | Gas | GG | 300 | Gas Turbine/Jet Engine (Simple Cycle Operation) | SERC | Off-Peak | 418.5666 | 58 | 1 | 1 | 4730-Generator current and potential transformers | U1-Forced - Immediate | 300-Gas Turbine/Jet Engine (Simple Cycle Operation)
4730 | Generator current and potential transformers | Generator | Controls | U1 | Forced - Immediate | 2023 | Gas | GG | 300 | Gas Turbine/Jet Engine (Simple Cycle Operation) | MRO | Summer | 118.5 | 45 | 1 | 1 | 4730-Generator current and potential transformers | U1-Forced - Immediate | 300-Gas Turbine/Jet Engine (Simple Cycle Operation)
4730 | Generator current and potential transformers | Generator | Controls | D1 | Forced - Immediate | 2023 | Gas | GG | 300 | Gas Turbine/Jet Engine (Simple Cycle Operation) | WECC | Winter | 100 | 50 | 1 | 1 | 4730-Generator current and potential transformers | D1-Forced - Immediate | 300-Gas Turbine/Jet Engine (Simple Cycle Operation)
4730 | Generator current and potential transformers | Generator | Controls | D1 | Forced - Immediate | 2023 | Gas | OG | 400 | Internal Combustion/Reciprocating Engines | TRE | Off-Peak | 80.75 | 19 | 2 | 2 | 4730-Generator current and potential transformers | D1-Forced - Immediate | 400-Internal Combustion/Reciprocating Engines
4730 | Generator current and potential transformers | Generator | Controls | D1 | Forced - Immediate | 2023 | Gas | OG | 400 | Internal Combustion/Reciprocating Engines | TRE | Off-Peak | 61.75 | 19 | 2 | 2 | 4730-Generator current and potential transformers | D1-Forced - Immediate | 400-Internal Combustion/Reciprocating Engines
4730 | Generator current and potential transformers | Generator | Controls | U1 | Forced - Immediate | 2023 | Hydro | WA | 500 | Pumped Storage/Hydro | WECC | Off-Peak | 1442.927 | 140.09 | 1 | 1 | 4730-Generator current and potential transformers | U1-Forced - Immediate | 500-Pumped Storage/Hydro
4730 | Generator current and potential transformers | Generator | Controls | U1 | Forced - Immediate | 2023 | Hydro | WA | 500 | Pumped Storage/Hydro | WECC | Off-Peak | 1986.5666 | 122 | 1 | 1 | 4730-Generator current and potential transformers | U1-Forced - Immediate | 500-Pumped Storage/Hydro
4730 | Generator current and potential transformers | Generator | Controls | U1 | Forced - Immediate | 2023 | Hydro | WA | 500 | Pumped Storage/Hydro | SERC | Summer | 1054.469 | 27.97 | 1 | 1 | 4730-Generator current and potential transformers | U1-Forced - Immediate | 500-Pumped Storage/Hydro
4730 | Generator current and potential transformers | Generator | Controls | U1 | Forced - Immediate | 2023 | Hydro | WA | 500 | Pumped Storage/Hydro | RFC | Off-Peak | 562.5725 | 17.85 | 1 | 1 | 4730-Generator current and potential transformers | U1-Forced - Immediate | 500-Pumped Storage/Hydro
4730 | Generator current and potential transformers | Generator | Controls | U1 | Forced - Immediate | 2023 | Hydro | WA | 500 | Pumped Storage/Hydro | WECC | Summer | 2590.6952 | 139.16 | 1 | 1 | 4730-Generator current and potential transformers | U1-Forced - Immediate | 500-Pumped Storage/Hydro
4730 | Generator current and potential transformers | Generator | Controls | U1 | Forced - Immediate | 2023 | Gas | PC | 650 | Fluidized Bed | RFC | Summer | 9597.0666 | 136 | 1 | 1 | 4730-Generator current and potential transformers | U1-Forced - Immediate | 650-Fluidized Bed
4730 | Generator current and potential transformers | Generator | Controls | U1 | Forced - Immediate | 2023 | Gas | GG | 810 | Multi-boiler/Multi-turbine | WECC | Off-Peak | 25.7725 | 25.35 | 1 | 1 | 4730-Generator current and potential transformers | U1-Forced - Immediate | 810-Multi-boiler/Multi-turbine
4730 | Generator current and potential transformers | Generator | Controls | D1 | Forced - Immediate | 2023 | Gas | GG | 850 | Combined Cycle Block | RFC | Off-Peak | 45.45 | 27 | 1 | 1 | 4730-Generator current and potential transformers | D1-Forced - Immediate | 850-Combined Cycle Block
4730 | Generator current and potential transformers | Generator | Controls | U1 | Forced - Immediate | 2023 | Gas | GG | 850 | Combined Cycle Block | SERC | Winter | 1909.9998 | 573 | 1 | 1 | 4730-Generator current and potential transformers | U1-Forced - Immediate | 850-Combined Cycle Block
4730 | Generator current and potential transformers | Generator | Controls | D1 | Forced - Immediate | 2023 | Gas | GG | 850 | Combined Cycle Block | SERC | Off-Peak | 1939.2 | 384 | 1 | 1 | 4730-Generator current and potential transformers | D1-Forced - Immediate | 850-Combined Cycle Block
4730 | Generator current and potential transformers | Generator | Controls | U1 | Forced - Immediate | 2023 | Gas | GG | 850 | Combined Cycle Block | RFC | Summer | 11638.7332 | 538 | 1 | 1 | 4730-Generator current and potential transformers | U1-Forced - Immediate | 850-Combined Cycle Block
4730 | Generator current and potential transformers | Generator | Controls | D1 | Forced - Immediate | 2023 | Gas | GG | 850 | Combined Cycle Block | SERC | Winter | 731.625 | 292.65 | 1 | 1 | 4730-Generator current and potential transformers | D1-Forced - Immediate | 850-Combined Cycle Block
4730 | Generator current and potential transformers | Generator | Controls | U1 | Forced - Immediate | 2023 | Gas | GG | 851 | CC GT units | MRO | Off-Peak | 381.8666 | 179 | 1 | 1 | 4730-Generator current and potential transformers | U1-Forced - Immediate | 851-CC GT units
4730 | Generator current and potential transformers | Generator | Controls | U1 | Forced - Immediate | 2023 | Gas | GG | 851 | CC GT units | SERC | Winter | 358.8 | 156 | 1 | 1 | 4730-Generator current and potential transformers | U1-Forced - Immediate | 851-CC GT units
4730 | Generator current and potential transformers | Generator | Controls | U1 | Forced - Immediate | 2023 | Gas | GG | 851 | CC GT units | WECC | Off-Peak | 2518.4499 | 144.6 | 1 | 1 | 4730-Generator current and potential transformers | U1-Forced - Immediate | 851-CC GT units
4730 | Generator current and potential transformers | Generator | Controls | U1 | Forced - Immediate | 2023 | Gas | GG | 851 | CC GT units | SERC | Off-Peak | 12275.7 | 174 | 1 | 1 | 4730-Generator current and potential transformers | U1-Forced - Immediate | 851-CC GT units
4730 | Generator current and potential transformers | Generator | Controls | U1 | Forced - Immediate | 2023 | Gas | GG | 851 | CC GT units | SERC | Summer | 12641.9 | 167 | 1 | 1 | 4730-Generator current and potential transformers | U1-Forced - Immediate | 851-CC GT units
4730 | Generator current and potential transformers | Generator | Controls | U1 | Forced - Immediate | 2023 | Gas | GG | 851 | CC GT units | TRE | Summer | 4725.455 | 329.3 | 1 | 1 | 4730-Generator current and potential transformers | U1-Forced - Immediate | 851-CC GT units
4730 | Generator current and potential transformers | Generator | Controls | U1 | Forced - Immediate | 2023 | Gas | GG | 851 | CC GT units | SERC | Winter | 2597.4 | 156 | 1 | 1 | 4730-Generator current and potential transformers | U1-Forced - Immediate | 851-CC GT units
4730 | Generator current and potential transformers | Generator | Controls | U1 | Forced - Immediate | 2023 | Gas | GG | 851 | CC GT units | SERC | Winter | 3541.2 | 156 | 2 | 2 | 4730-Generator current and potential transformers | U1-Forced - Immediate | 851-CC GT units
4730 | Generator current and potential transformers | Generator | Controls | D1 | Forced - Immediate | 2023 | Gas | GG | 851 | CC GT units | TRE | Summer | 0.40348 | 24.21 | 1 | 1 | 4730-Generator current and potential transformers | D1-Forced - Immediate | 851-CC GT units
4730 | Generator current and potential transformers | Generator | Controls | U1 | Forced - Immediate | 2023 | Gas | GG | 851 | CC GT units | WECC | Summer | 5995.3 | 167 | 1 | 1 | 4730-Generator current and potential transformers | U1-Forced - Immediate | 851-CC GT units
4730 | Generator current and potential transformers | Generator | Controls | U1 | Forced - Immediate | 2023 | Gas | GG | 851 | CC GT units | WECC | Summer | 5992.5166 | 167 | 1 | 1 | 4730-Generator current and potential transformers | U1-Forced - Immediate | 851-CC GT units
4730 | Generator current and potential transformers | Generator | Controls | U1 | Forced - Immediate | 2023 | Waste Heat | WH | 852 | CC steam units | SERC | Winter | 1282.4997 | 405 | 1 | 1 | 4730-Generator current and potential transformers | U1-Forced - Immediate | 852-CC steam units
4730 | Generator current and potential transformers | Generator | Controls | U1 | Forced - Immediate | 2023 | Gas | GG | 852 | CC steam units | WECC | Summer | 7528.5 | 210 | 1 | 1 | 4730-Generator current and potential transformers | U1-Forced - Immediate | 852-CC steam units
4730 | Generator current and potential transformers | Generator | Controls | U1 | Forced - Immediate | 2023 | Waste Heat | WH | 852 | CC steam units | SERC | Winter | 7323.7499 | 405 | 1 | 1 | 4730-Generator current and potential transformers | U1-Forced - Immediate | 852-CC steam units
4730 | Generator current and potential transformers | Generator | Controls | D1 | Forced - Immediate | 2023 | Waste Heat | WH | 852 | CC steam units | SERC | Summer | 6661.6 | 88 | 1 | 1 | 4730-Generator current and potential transformers | D1-Forced - Immediate | 852-CC steam units
4730 | Generator current and potential transformers | Generator | Controls | D1 | Forced - Immediate | 2023 | Waste Heat | WH | 852 | CC steam units | WECC | Off-Peak | 1741.6666 | 100 | 1 | 1 | 4730-Generator current and potential transformers | D1-Forced - Immediate | 852-CC steam units
4730 | Generator current and potential transformers | Generator | Controls | D1 | Forced - Immediate | 2023 | Gas | GG | 852 | CC steam units | TRE | Summer | 3200.2916 | 222.5 | 1 | 1 | 4730-Generator current and potential transformers | D1-Forced - Immediate | 852-CC steam units
4730 | Generator current and potential transformers | Generator | Controls | U1 | Forced - Immediate | 2023 | Waste Heat | WH | 852 | CC steam units | MRO | Off-Peak | 485.6666 | 155 | 1 | 1 | 4730-Generator current and potential transformers | U1-Forced - Immediate | 852-CC steam units
4730 | Generator current and potential transformers | Generator | Controls | U1 | Forced - Immediate | 2023 | Gas | GG | 860 | Co-generator Block | WECC | Off-Peak | 5715.3916 | 74.5 | 1 | 1 | 4730-Generator current and potential transformers | U1-Forced - Immediate | 860-Co-generator Block
4730 | Generator current and potential transformers | Generator | Controls | D1 | Forced - Immediate | 2023 | Gas | GG | 860 | Co-generator Block | WECC | Summer | 163.4475 | 200.14 | 1 | 1 | 4730-Generator current and potential transformers | D1-Forced - Immediate | 860-Co-generator Block
4730 | Generator current and potential transformers | Generator | Controls | U1 | Forced - Immediate | 2023 | Gas | GG | 860 | Co-generator Block | WECC | Summer | 1838.3159 | 221.04 | 1 | 1 | 4730-Generator current and potential transformers | U1-Forced - Immediate | 860-Co-generator Block
4740 | Emergency generator trip devices | Generator | Controls | U1 | Forced - Immediate | 2023 | Coal | CC | 100 | Fossil-Steam | RFC | Off-Peak | 61.8333 | 35 | 1 | 1 | 4740-Emergency generator trip devices | U1-Forced - Immediate | 100-Fossil-Steam
4740 | Emergency generator trip devices | Generator | Controls | U1 | Forced - Immediate | 2023 | Coal | CC | 100 | Fossil-Steam | RFC | Off-Peak | 198.3333 | 35 | 1 | 1 | 4740-Emergency generator trip devices | U1-Forced - Immediate | 100-Fossil-Steam
4740 | Emergency generator trip devices | Generator | Controls | U1 | Forced - Immediate | 2023 | Coal | CC | 100 | Fossil-Steam | RFC | Summer | 57.1667 | 35 | 1 | 1 | 4740-Emergency generator trip devices | U1-Forced - Immediate | 100-Fossil-Steam
4740 | Emergency generator trip devices | Generator | Controls | SF | Startup Failure | 2023 | Gas | GG | 100 | Fossil-Steam | TRE | Summer | 755.3833 | 61 | 1 | 1 | 4740-Emergency generator trip devices | SF-Startup Failure | 100-Fossil-Steam
4740 | Emergency generator trip devices | Generator | Controls | U1 | Forced - Immediate | 2023 | Coal | CC | 100 | Fossil-Steam | RFC | Summer | 585.6667 | 35 | 1 | 1 | 4740-Emergency generator trip devices | U1-Forced - Immediate | 100-Fossil-Steam
4740 | Emergency generator trip devices | Generator | Controls | U1 | Forced - Immediate | 2023 | Gas | GG | 100 | Fossil-Steam | TRE | Summer | 454.45 | 61 | 1 | 1 | 4740-Emergency generator trip devices | U1-Forced - Immediate | 100-Fossil-Steam
4740 | Emergency generator trip devices | Generator | Controls | U1 | Forced - Immediate | 2023 | Coal | CC | 100 | Fossil-Steam | RFC | Off-Peak | 91.5833 | 35 | 1 | 1 | 4740-Emergency generator trip devices | U1-Forced - Immediate | 100-Fossil-Steam
4740 | Emergency generator trip devices | Generator | Controls | U1 | Forced - Immediate | 2023 | Coal | CC | 100 | Fossil-Steam | RFC | Off-Peak | 93.3333 | 35 | 1 | 1 | 4740-Emergency generator trip devices | U1-Forced - Immediate | 100-Fossil-Steam
4740 | Emergency generator trip devices | Generator | Controls | U1 | Forced - Immediate | 2023 | Coal | CC | 100 | Fossil-Steam | RFC | Summer | 40.25 | 35 | 1 | 1 | 4740-Emergency generator trip devices | U1-Forced - Immediate | 100-Fossil-Steam
4740 | Emergency generator trip devices | Generator | Controls | U1 | Forced - Immediate | 2023 | Coal | CC | 100 | Fossil-Steam | RFC | Summer | 149.3333 | 35 | 1 | 1 | 4740-Emergency generator trip devices | U1-Forced - Immediate | 100-Fossil-Steam
4740 | Emergency generator trip devices | Generator | Controls | U1 | Forced - Immediate | 2023 | Gas | GG | 100 | Fossil-Steam | TRE | Summer | 219153.3331 | 568 | 1 | 1 | 4740-Emergency generator trip devices | U1-Forced - Immediate | 100-Fossil-Steam
4740 | Emergency generator trip devices | Generator | Controls | U1 | Forced - Immediate | 2023 | Coal | CC | 100 | Fossil-Steam | RFC | Summer | 65.3333 | 35 | 1 | 1 | 4740-Emergency generator trip devices | U1-Forced - Immediate | 100-Fossil-Steam
4740 | Emergency generator trip devices | Generator | Controls | U1 | Forced - Immediate | 2023 | Coal | CC | 100 | Fossil-Steam | RFC | Summer | 75.25 | 35 | 1 | 1 | 4740-Emergency generator trip devices | U1-Forced - Immediate | 100-Fossil-Steam
4740 | Emergency generator trip devices | Generator | Controls | U1 | Forced - Immediate | 2023 | Coal | CC | 100 | Fossil-Steam | RFC | Summer | 80.5 | 35 | 1 | 2 | 4740-Emergency generator trip devices | U1-Forced - Immediate | 100-Fossil-Steam
4740 | Emergency generator trip devices | Generator | Controls | U1 | Forced - Immediate | 2023 | Coal | CC | 100 | Fossil-Steam | RFC | Summer | 145.25 | 35 | 1 | 1 | 4740-Emergency generator trip devices | U1-Forced - Immediate | 100-Fossil-Steam
4740 | Emergency generator trip devices | Generator | Controls | U1 | Forced - Immediate | 2023 | Gas | GG | 100 | Fossil-Steam | SERC | Off-Peak | 2600.5331 | 368 | 1 | 1 | 4740-Emergency generator trip devices | U1-Forced - Immediate | 100-Fossil-Steam
4740 | Emergency generator trip devices | Generator | Controls | U1 | Forced - Immediate | 2023 | Other | WD | 100 | Fossil-Steam | SERC | Off-Peak | 111.23 | 45.4 | 1 | 1 | 4740-Emergency generator trip devices | U1-Forced - Immediate | 100-Fossil-Steam
4740 | Emergency generator trip devices | Generator | Controls | U1 | Forced - Immediate | 2023 | Coal | CC | 100 | Fossil-Steam | RFC | Off-Peak | 53.0833 | 35 | 1 | 1 | 4740-Emergency generator trip devices | U1-Forced - Immediate | 100-Fossil-Steam
4740 | Emergency generator trip devices | Generator | Controls | U1 | Forced - Immediate | 2023 | Coal | CC | 100 | Fossil-Steam | RFC | Off-Peak | 53.6667 | 35 | 1 | 1 | 4740-Emergency generator trip devices | U1-Forced - Immediate | 100-Fossil-Steam
4740 | Emergency generator trip devices | Generator | Controls | U1 | Forced - Immediate | 2023 | Coal | CC | 100 | Fossil-Steam | RFC | Summer | 52.5 | 35 | 1 | 1 | 4740-Emergency generator trip devices | U1-Forced - Immediate | 100-Fossil-Steam
4740 | Emergency generator trip devices | Generator | Controls | U1 | Forced - Immediate | 2023 | Coal | CC | 100 | Fossil-Steam | RFC | Summer | 64.75 | 35 | 1 | 1 | 4740-Emergency generator trip devices | U1-Forced - Immediate | 100-Fossil-Steam
4740 | Emergency generator trip devices | Generator | Controls | U1 | Forced - Immediate | 2023 | Coal | CC | 100 | Fossil-Steam | RFC | Summer | 67.0833 | 35 | 1 | 1 | 4740-Emergency generator trip devices | U1-Forced - Immediate | 100-Fossil-Steam
4740 | Emergency generator trip devices | Generator | Controls | U1 | Forced - Immediate | 2023 | Coal | CC | 100 | Fossil-Steam | RFC | Summer | 69.4167 | 35 | 1 | 1 | 4740-Emergency generator trip devices | U1-Forced - Immediate | 100-Fossil-Steam
4740 | Emergency generator trip devices | Generator | Controls | U1 | Forced - Immediate | 2023 | Coal | CC | 100 | Fossil-Steam | RFC | Summer | 78.1667 | 35 | 1 | 1 | 4740-Emergency generator trip devices | U1-Forced - Immediate | 100-Fossil-Steam
4740 | Emergency generator trip devices | Generator | Controls | U1 | Forced - Immediate | 2023 | Coal | CC | 100 | Fossil-Steam | RFC | Summer | 130.6667 | 35 | 1 | 1 | 4740-Emergency generator trip devices | U1-Forced - Immediate | 100-Fossil-Steam
4740 | Emergency generator trip devices | Generator | Controls | U1 | Forced - Immediate | 2023 | Coal | CC | 100 | Fossil-Steam | RFC | Summer | 136.5 | 35 | 1 | 1 | 4740-Emergency generator trip devices | U1-Forced - Immediate | 100-Fossil-Steam
4740 | Emergency generator trip devices | Generator | Controls | U1 | Forced - Immediate | 2023 | Coal | CC | 100 | Fossil-Steam | RFC | Summer | 298.6667 | 35 | 1 | 1 | 4740-Emergency generator trip devices | U1-Forced - Immediate | 100-Fossil-Steam
4740 | Emergency generator trip devices | Generator | Controls | U1 | Forced - Immediate | 2023 | Coal | CC | 100 | Fossil-Steam | RFC | Winter | 5706.6664 | 800 | 1 | 1 | 4740-Emergency generator trip devices | U1-Forced - Immediate | 100-Fossil-Steam
4740 | Emergency generator trip devices | Generator | Controls | U1 | Forced - Immediate | 2023 | Coal | CC | 100 | Fossil-Steam | RFC | Off-Peak | 67.0833 | 35 | 1 | 1 | 4740-Emergency generator trip devices | U1-Forced - Immediate | 100-Fossil-Steam
4740 | Emergency generator trip devices | Generator | Controls | U1 | Forced - Immediate | 2023 | Coal | CC | 100 | Fossil-Steam | RFC | Off-Peak | 86.9167 | 35 | 1 | 1 | 4740-Emergency generator trip devices | U1-Forced - Immediate | 100-Fossil-Steam
4740 | Emergency generator trip devices | Generator | Controls | U1 | Forced - Immediate | 2023 | Coal | CC | 100 | Fossil-Steam | RFC | Summer | 77 | 35 | 1 | 1 | 4740-Emergency generator trip devices | U1-Forced - Immediate | 100-Fossil-Steam
4740 | Emergency generator trip devices | Generator | Controls | U1 | Forced - Immediate | 2023 | Coal | CC | 100 | Fossil-Steam | RFC | Off-Peak | 143.5 | 35 | 1 | 1 | 4740-Emergency generator trip devices | U1-Forced - Immediate | 100-Fossil-Steam
4740 | Emergency generator trip devices | Generator | Controls | U1 | Forced - Immediate | 2023 | Coal | CC | 100 | Fossil-Steam | RFC | Summer | 100.3333 | 35 | 1 | 1 | 4740-Emergency generator trip devices | U1-Forced - Immediate | 100-Fossil-Steam
4740 | Emergency generator trip devices | Generator | Controls | U1 | Forced - Immediate | 2023 | Coal | CC | 100 | Fossil-Steam | RFC | Off-Peak | 51.3333 | 35 | 1 | 1 | 4740-Emergency generator trip devices | U1-Forced - Immediate | 100-Fossil-Steam
4740 | Emergency generator trip devices | Generator | Controls | U1 | Forced - Immediate | 2023 | Coal | CC | 100 | Fossil-Steam | RFC | Off-Peak | 82.8333 | 35 | 1 | 1 | 4740-Emergency generator trip devices | U1-Forced - Immediate | 100-Fossil-Steam
4740 | Emergency generator trip devices | Generator | Controls | U1 | Forced - Immediate | 2023 | Coal | CC | 100 | Fossil-Steam | RFC | Off-Peak | 184.3333 | 35 | 1 | 1 | 4740-Emergency generator trip devices | U1-Forced - Immediate | 100-Fossil-Steam
4740 | Emergency generator trip devices | Generator | Controls | U1 | Forced - Immediate | 2023 | Coal | CC | 100 | Fossil-Steam | RFC | Summer | 37.3333 | 35 | 1 | 1 | 4740-Emergency generator trip devices | U1-Forced - Immediate | 100-Fossil-Steam
4740 | Emergency generator trip devices | Generator | Controls | U1 | Forced - Immediate | 2023 | Coal | CC | 100 | Fossil-Steam | SERC | Winter | 1023.75 | 225 | 1 | 1 | 4740-Emergency generator trip devices | U1-Forced - Immediate | 100-Fossil-Steam
4740 | Emergency generator trip devices | Generator | Controls | U1 | Forced - Immediate | 2023 | Coal | CC | 100 | Fossil-Steam | RFC | Off-Peak | 82.25 | 35 | 1 | 1 | 4740-Emergency generator trip devices | U1-Forced - Immediate | 100-Fossil-Steam
4740 | Emergency generator trip devices | Generator | Controls | U1 | Forced - Immediate | 2023 | Coal | CC | 100 | Fossil-Steam | WECC | Off-Peak | 38941.5332 | 526 | 1 | 1 | 4740-Emergency generator trip devices | U1-Forced - Immediate | 100-Fossil-Steam
4740 | Emergency generator trip devices | Generator | Controls | U1 | Forced - Immediate | 2023 | Coal | CC | 100 | Fossil-Steam | RFC | Summer | 126 | 35 | 1 | 1 | 4740-Emergency generator trip devices | U1-Forced - Immediate | 100-Fossil-Steam
4740 | Emergency generator trip devices | Generator | Controls | U1 | Forced - Immediate | 2023 | Coal | CC | 100 | Fossil-Steam | RFC | Summer | 134.75 | 35 | 1 | 1 | 4740-Emergency generator trip devices | U1-Forced - Immediate | 100-Fossil-Steam
4740 | Emergency generator trip devices | Generator | Controls | U1 | Forced - Immediate | 2023 | Coal | CC | 100 | Fossil-Steam | RFC | Summer | 142.3333 | 35 | 1 | 1 | 4740-Emergency generator trip devices | U1-Forced - Immediate | 100-Fossil-Steam
4740 | Emergency generator trip devices | Generator | Controls | U1 | Forced - Immediate | 2023 | Coal | CC | 100 | Fossil-Steam | RFC | Summer | 43.75 | 35 | 1 | 1 | 4740-Emergency generator trip devices | U1-Forced - Immediate | 100-Fossil-Steam
4740 | Emergency generator trip devices | Generator | Controls | U1 | Forced - Immediate | 2023 | Coal | CC | 100 | Fossil-Steam | RFC | Summer | 93.9167 | 35 | 1 | 1 | 4740-Emergency generator trip devices | U1-Forced - Immediate | 100-Fossil-Steam
4740 | Emergency generator trip devices | Generator | Controls | U1 | Forced - Immediate | 2023 | Coal | CC | 100 | Fossil-Steam | RFC | Summer | 255.5 | 35 | 1 | 1 | 4740-Emergency generator trip devices | U1-Forced - Immediate | 100-Fossil-Steam
4740 | Emergency generator trip devices | Generator | Controls | U1 | Forced - Immediate | 2023 | Coal | CC | 100 | Fossil-Steam | RFC | Summer | 108.5 | 35 | 1 | 1 | 4740-Emergency generator trip devices | U1-Forced - Immediate | 100-Fossil-Steam
4740 | Emergency generator trip devices | Generator | Controls | U1 | Forced - Immediate | 2023 | Coal | CC | 100 | Fossil-Steam | RFC | Summer | 138.8333 | 35 | 1 | 1 | 4740-Emergency generator trip devices | U1-Forced - Immediate | 100-Fossil-Steam
4740 | Emergency generator trip devices | Generator | Controls | U1 | Forced - Immediate | 2023 | Coal | LI | 100 | Fossil-Steam | TRE | Off-Peak | 11827.4997 | 855 | 1 | 1 | 4740-Emergency generator trip devices | U1-Forced - Immediate | 100-Fossil-Steam
4740 | Emergency generator trip devices | Generator | Controls | U1 | Forced - Immediate | 2023 | Gas | GG | 100 | Fossil-Steam | MRO | Off-Peak | 94698.8 | 434 | 1 | 1 | 4740-Emergency generator trip devices | U1-Forced - Immediate | 100-Fossil-Steam
4740 | Emergency generator trip devices | Generator | Controls | SF | Startup Failure | 2023 | Gas | GG | 100 | Fossil-Steam | NPCC | Summer | 6683.52 | 566.4 | 1 | 1 | 4740-Emergency generator trip devices | SF-Startup Failure | 100-Fossil-Steam
4740 | Emergency generator trip devices | Generator | Controls | U1 | Forced - Immediate | 2023 | Coal | CC | 100 | Fossil-Steam | RFC | Summer | 47.8333 | 35 | 1 | 1 | 4740-Emergency generator trip devices | U1-Forced - Immediate | 100-Fossil-Steam
4740 | Emergency generator trip devices | Generator | Controls | U1 | Forced - Immediate | 2023 | Coal | CC | 100 | Fossil-Steam | RFC | Summer | 53.0833 | 35 | 1 | 1 | 4740-Emergency generator trip devices | U1-Forced - Immediate | 100-Fossil-Steam
4740 | Emergency generator trip devices | Generator | Controls | U1 | Forced - Immediate | 2023 | Coal | CC | 100 | Fossil-Steam | RFC | Summer | 59.5 | 35 | 1 | 2 | 4740-Emergency generator trip devices | U1-Forced - Immediate | 100-Fossil-Steam
4740 | Emergency generator trip devices | Generator | Controls | U1 | Forced - Immediate | 2023 | Coal | CC | 100 | Fossil-Steam | RFC | Summer | 197.1667 | 35 | 1 | 1 | 4740-Emergency generator trip devices | U1-Forced - Immediate | 100-Fossil-Steam
4740 | Emergency generator trip devices | Generator | Controls | U1 | Forced - Immediate | 2023 | Coal | CC | 100 | Fossil-Steam | RFC | Summer | 382.0833 | 35 | 1 | 1 | 4740-Emergency generator trip devices | U1-Forced - Immediate | 100-Fossil-Steam
4740 | Emergency generator trip devices | Generator | Controls | U1 | Forced - Immediate | 2023 | Coal | CC | 100 | Fossil-Steam | WECC | Summer | 3501.3333 | 80 | 1 | 1 | 4740-Emergency generator trip devices | U1-Forced - Immediate | 100-Fossil-Steam
4740 | Emergency generator trip devices | Generator | Controls | U1 | Forced - Immediate | 2023 | Other | WD | 100 | Fossil-Steam | SERC | Off-Peak | 195.9766 | 45.4 | 1 | 1 | 4740-Emergency generator trip devices | U1-Forced - Immediate | 100-Fossil-Steam
4740 | Emergency generator trip devices | Generator | Controls | U1 | Forced - Immediate | 2023 | Coal | CC | 100 | Fossil-Steam | RFC | Off-Peak | 153.4167 | 35 | 1 | 1 | 4740-Emergency generator trip devices | U1-Forced - Immediate | 100-Fossil-Steam
4740 | Emergency generator trip devices | Generator | Controls | U1 | Forced - Immediate | 2023 | Coal | CC | 100 | Fossil-Steam | RFC | Summer | 71.1667 | 35 | 1 | 1 | 4740-Emergency generator trip devices | U1-Forced - Immediate | 100-Fossil-Steam
4740 | Emergency generator trip devices | Generator | Controls | U1 | Forced - Immediate | 2023 | Coal | CC | 100 | Fossil-Steam | RFC | Summer | 98 | 35 | 1 | 1 | 4740-Emergency generator trip devices | U1-Forced - Immediate | 100-Fossil-Steam
4740 | Emergency generator trip devices | Generator | Controls | U1 | Forced - Immediate | 2023 | Coal | CC | 100 | Fossil-Steam | RFC | Summer | 191.9167 | 35 | 1 | 1 | 4740-Emergency generator trip devices | U1-Forced - Immediate | 100-Fossil-Steam
4740 | Emergency generator trip devices | Generator | Controls | U1 | Forced - Immediate | 2023 | Coal | CC | 100 | Fossil-Steam | RFC | Winter | 315.5833 | 35 | 1 | 1 | 4740-Emergency generator trip devices | U1-Forced - Immediate | 100-Fossil-Steam
4740 | Emergency generator trip devices | Generator | Controls | U1 | Forced - Immediate | 2023 | Coal | CC | 100 | Fossil-Steam | RFC | Winter | 3853.3328 | 800 | 1 | 1 | 4740-Emergency generator trip devices | U1-Forced - Immediate | 100-Fossil-Steam
4740 | Emergency generator trip devices | Generator | Controls | U1 | Forced - Immediate | 2023 | Coal | CC | 100 | Fossil-Steam | RFC | Off-Peak | 91 | 35 | 1 | 1 | 4740-Emergency generator trip devices | U1-Forced - Immediate | 100-Fossil-Steam
4740 | Emergency generator trip devices | Generator | Controls | U1 | Forced - Immediate | 2023 | Coal | CC | 100 | Fossil-Steam | RFC | Off-Peak | 129.5 | 35 | 1 | 1 | 4740-Emergency generator trip devices | U1-Forced - Immediate | 100-Fossil-Steam
4740 | Emergency generator trip devices | Generator | Controls | U1 | Forced - Immediate | 2023 | Coal | CC | 100 | Fossil-Steam | RFC | Summer | 40.8333 | 35 | 1 | 1 | 4740-Emergency generator trip devices | U1-Forced - Immediate | 100-Fossil-Steam
4740 | Emergency generator trip devices | Generator | Controls | U1 | Forced - Immediate | 2023 | Coal | CC | 100 | Fossil-Steam | RFC | Summer | 97.4167 | 35 | 1 | 1 | 4740-Emergency generator trip devices | U1-Forced - Immediate | 100-Fossil-Steam
4740 | Emergency generator trip devices | Generator | Controls | U1 | Forced - Immediate | 2023 | Coal | CC | 100 | Fossil-Steam | RFC | Summer | 5994.9999 | 300 | 1 | 1 | 4740-Emergency generator trip devices | U1-Forced - Immediate | 100-Fossil-Steam
4740 | Emergency generator trip devices | Generator | Controls | U1 | Forced - Immediate | 2023 | Coal | CC | 100 | Fossil-Steam | WECC | Winter | 12829.2665 | 262 | 1 | 1 | 4740-Emergency generator trip devices | U1-Forced - Immediate | 100-Fossil-Steam
4740 | Emergency generator trip devices | Generator | Controls | U1 | Forced - Immediate | 2023 | Coal | CC | 100 | Fossil-Steam | RFC | Summer | 51.9167 | 35 | 1 | 1 | 4740-Emergency generator trip devices | U1-Forced - Immediate | 100-Fossil-Steam
4740 | Emergency generator trip devices | Generator | Controls | U1 | Forced - Immediate | 2023 | Coal | CC | 100 | Fossil-Steam | RFC | Summer | 125.4167 | 35 | 1 | 1 | 4740-Emergency generator trip devices | U1-Forced - Immediate | 100-Fossil-Steam
4740 | Emergency generator trip devices | Generator | Controls | U1 | Forced - Immediate | 2023 | Coal | CC | 100 | Fossil-Steam | RFC | Summer | 206.5 | 35 | 1 | 1 | 4740-Emergency generator trip devices | U1-Forced - Immediate | 100-Fossil-Steam
4740 | Emergency generator trip devices | Generator | Controls | U1 | Forced - Immediate | 2023 | Gas | GG | 300 | Gas Turbine/Jet Engine (Simple Cycle Operation) | SERC | Off-Peak | 2474.55 | 351 | 1 | 1 | 4740-Emergency generator trip devices | U1-Forced - Immediate | 300-Gas Turbine/Jet Engine (Simple Cycle Operation)
4740 | Emergency generator trip devices | Generator | Controls | U1 | Forced - Immediate | 2023 | Gas | GG | 300 | Gas Turbine/Jet Engine (Simple Cycle Operation) | SERC | Summer | 1842 | 72 | 1 | 1 | 4740-Emergency generator trip devices | U1-Forced - Immediate | 300-Gas Turbine/Jet Engine (Simple Cycle Operation)
4740 | Emergency generator trip devices | Generator | Controls | U1 | Forced - Immediate | 2023 | Gas | GG | 300 | Gas Turbine/Jet Engine (Simple Cycle Operation) | WECC | Winter | 208.3333 | 100 | 1 | 1 | 4740-Emergency generator trip devices | U1-Forced - Immediate | 300-Gas Turbine/Jet Engine (Simple Cycle Operation)
4740 | Emergency generator trip devices | Generator | Controls | U1 | Forced - Immediate | 2023 | Gas | GG | 300 | Gas Turbine/Jet Engine (Simple Cycle Operation) | RFC | Off-Peak | 18470.9999 | 180 | 1 | 1 | 4740-Emergency generator trip devices | U1-Forced - Immediate | 300-Gas Turbine/Jet Engine (Simple Cycle Operation)
4740 | Emergency generator trip devices | Generator | Controls | U1 | Forced - Immediate | 2023 | Oil | DI | 300 | Gas Turbine/Jet Engine (Simple Cycle Operation) | RFC | Summer | 25.4333 | 109 | 1 | 1 | 4740-Emergency generator trip devices | U1-Forced - Immediate | 300-Gas Turbine/Jet Engine (Simple Cycle Operation)
4740 | Emergency generator trip devices | Generator | Controls | U1 | Forced - Immediate | 2023 | Gas | GG | 300 | Gas Turbine/Jet Engine (Simple Cycle Operation) | SERC | Summer | 4040 | 160 | 1 | 1 | 4740-Emergency generator trip devices | U1-Forced - Immediate | 300-Gas Turbine/Jet Engine (Simple Cycle Operation)
4740 | Emergency generator trip devices | Generator | Controls | SF | Startup Failure | 2023 | Gas | GG | 300 | Gas Turbine/Jet Engine (Simple Cycle Operation) | NPCC | Summer | 31.255 | 39.9 | 1 | 1 | 4740-Emergency generator trip devices | SF-Startup Failure | 300-Gas Turbine/Jet Engine (Simple Cycle Operation)
4740 | Emergency generator trip devices | Generator | Controls | U1 | Forced - Immediate | 2023 | Gas | GG | 300 | Gas Turbine/Jet Engine (Simple Cycle Operation) | WECC | Off-Peak | 235.5666 | 74 | 1 | 1 | 4740-Emergency generator trip devices | U1-Forced - Immediate | 300-Gas Turbine/Jet Engine (Simple Cycle Operation)
4740 | Emergency generator trip devices | Generator | Controls | U1 | Forced - Immediate | 2023 | Gas | GG | 300 | Gas Turbine/Jet Engine (Simple Cycle Operation) | WECC | Summer | 6177.3333 | 40 | 1 | 1 | 4740-Emergency generator trip devices | U1-Forced - Immediate | 300-Gas Turbine/Jet Engine (Simple Cycle Operation)
4740 | Emergency generator trip devices | Generator | Controls | U1 | Forced - Immediate | 2023 | Gas | GG | 300 | Gas Turbine/Jet Engine (Simple Cycle Operation) | SERC | Summer | 327.2498 | 231 | 1 | 1 | 4740-Emergency generator trip devices | U1-Forced - Immediate | 300-Gas Turbine/Jet Engine (Simple Cycle Operation)
4740 | Emergency generator trip devices | Generator | Controls | SF | Startup Failure | 2023 | Gas | GG | 300 | Gas Turbine/Jet Engine (Simple Cycle Operation) | RFC | Off-Peak | 38.9999 | 180 | 1 | 1 | 4740-Emergency generator trip devices | SF-Startup Failure | 300-Gas Turbine/Jet Engine (Simple Cycle Operation)
4740 | Emergency generator trip devices | Generator | Controls | U1 | Forced - Immediate | 2023 | Gas | GG | 300 | Gas Turbine/Jet Engine (Simple Cycle Operation) | RFC | Winter | 107.95 | 127 | 1 | 1 | 4740-Emergency generator trip devices | U1-Forced - Immediate | 300-Gas Turbine/Jet Engine (Simple Cycle Operation)
4740 | Emergency generator trip devices | Generator | Controls | SF | Startup Failure | 2023 | Gas | GG | 300 | Gas Turbine/Jet Engine (Simple Cycle Operation) | SERC | Summer | 35.7333 | 32 | 1 | 1 | 4740-Emergency generator trip devices | SF-Startup Failure | 300-Gas Turbine/Jet Engine (Simple Cycle Operation)
4740 | Emergency generator trip devices | Generator | Controls | U1 | Forced - Immediate | 2023 | Oil | DI | 300 | Gas Turbine/Jet Engine (Simple Cycle Operation) | MRO | Summer | 869 | 60 | 1 | 1 | 4740-Emergency generator trip devices | U1-Forced - Immediate | 300-Gas Turbine/Jet Engine (Simple Cycle Operation)
4740 | Emergency generator trip devices | Generator | Controls | D1 | Forced - Immediate | 2023 | Gas | GG | 300 | Gas Turbine/Jet Engine (Simple Cycle Operation) | WECC | Off-Peak | 0 | 0 | 1 | 1 | 4740-Emergency generator trip devices | D1-Forced - Immediate | 300-Gas Turbine/Jet Engine (Simple Cycle Operation)
4740 | Emergency generator trip devices | Generator | Controls | U1 | Forced - Immediate | 2023 | Gas | GG | 300 | Gas Turbine/Jet Engine (Simple Cycle Operation) | RFC | Off-Peak | 722.9999 | 180 | 1 | 1 | 4740-Emergency generator trip devices | U1-Forced - Immediate | 300-Gas Turbine/Jet Engine (Simple Cycle Operation)
4740 | Emergency generator trip devices | Generator | Controls | U1 | Forced - Immediate | 2023 | Gas | GG | 300 | Gas Turbine/Jet Engine (Simple Cycle Operation) | WECC | Summer | 721.6666 | 100 | 1 | 1 | 4740-Emergency generator trip devices | U1-Forced - Immediate | 300-Gas Turbine/Jet Engine (Simple Cycle Operation)
4740 | Emergency generator trip devices | Generator | Controls | U1 | Forced - Immediate | 2023 | Gas | GG | 300 | Gas Turbine/Jet Engine (Simple Cycle Operation) | WECC | Off-Peak | 39.9 | 42 | 2 | 2 | 4740-Emergency generator trip devices | U1-Forced - Immediate | 300-Gas Turbine/Jet Engine (Simple Cycle Operation)
4740 | Emergency generator trip devices | Generator | Controls | U1 | Forced - Immediate | 2023 | Gas | GG | 300 | Gas Turbine/Jet Engine (Simple Cycle Operation) | TRE | Off-Peak | 444.0951 | 41.83 | 1 | 1 | 4740-Emergency generator trip devices | U1-Forced - Immediate | 300-Gas Turbine/Jet Engine (Simple Cycle Operation)
4740 | Emergency generator trip devices | Generator | Controls | D1 | Forced - Immediate | 2023 | Gas | GG | 300 | Gas Turbine/Jet Engine (Simple Cycle Operation) | SERC | Summer | 2.1333 | 2 | 1 | 1 | 4740-Emergency generator trip devices | D1-Forced - Immediate | 300-Gas Turbine/Jet Engine (Simple Cycle Operation)
4740 | Emergency generator trip devices | Generator | Controls | SF | Startup Failure | 2023 | Gas | GG | 300 | Gas Turbine/Jet Engine (Simple Cycle Operation) | SERC | Summer | 1565.2 | 72.8 | 1 | 1 | 4740-Emergency generator trip devices | SF-Startup Failure | 300-Gas Turbine/Jet Engine (Simple Cycle Operation)
4740 | Emergency generator trip devices | Generator | Controls | U1 | Forced - Immediate | 2023 | Gas | GG | 300 | Gas Turbine/Jet Engine (Simple Cycle Operation) | SERC | Winter | 3625.0233 | 90.1 | 1 | 1 | 4740-Emergency generator trip devices | U1-Forced - Immediate | 300-Gas Turbine/Jet Engine (Simple Cycle Operation)
4740 | Emergency generator trip devices | Generator | Controls | U1 | Forced - Immediate | 2023 | Oil | DI | 300 | Gas Turbine/Jet Engine (Simple Cycle Operation) | RFC | Summer | 214.3666 | 109 | 1 | 1 | 4740-Emergency generator trip devices | U1-Forced - Immediate | 300-Gas Turbine/Jet Engine (Simple Cycle Operation)
4740 | Emergency generator trip devices | Generator | Controls | SF | Startup Failure | 2023 | Gas | GG | 300 | Gas Turbine/Jet Engine (Simple Cycle Operation) | SERC | Summer | 865.1066 | 72.8 | 1 | 1 | 4740-Emergency generator trip devices | SF-Startup Failure | 300-Gas Turbine/Jet Engine (Simple Cycle Operation)
4740 | Emergency generator trip devices | Generator | Controls | U1 | Forced - Immediate | 2023 | Gas | GG | 300 | Gas Turbine/Jet Engine (Simple Cycle Operation) | SERC | Summer | 1339.8054 | 155.49 | 1 | 1 | 4740-Emergency generator trip devices | U1-Forced - Immediate | 300-Gas Turbine/Jet Engine (Simple Cycle Operation)
4740 | Emergency generator trip devices | Generator | Controls | U1 | Forced - Immediate | 2023 | Gas | GG | 300 | Gas Turbine/Jet Engine (Simple Cycle Operation) | SERC | Summer | 9513.8833 | 109 | 1 | 1 | 4740-Emergency generator trip devices | U1-Forced - Immediate | 300-Gas Turbine/Jet Engine (Simple Cycle Operation)
4740 | Emergency generator trip devices | Generator | Controls | U1 | Forced - Immediate | 2023 | Gas | GG | 300 | Gas Turbine/Jet Engine (Simple Cycle Operation) | MRO | Off-Peak | 11031.2199 | 76.2 | 1 | 1 | 4740-Emergency generator trip devices | U1-Forced - Immediate | 300-Gas Turbine/Jet Engine (Simple Cycle Operation)
4740 | Emergency generator trip devices | Generator | Controls | U1 | Forced - Immediate | 2023 | Gas | GG | 300 | Gas Turbine/Jet Engine (Simple Cycle Operation) | NPCC | Summer | 1948.35 | 93 | 1 | 1 | 4740-Emergency generator trip devices | U1-Forced - Immediate | 300-Gas Turbine/Jet Engine (Simple Cycle Operation)
4740 | Emergency generator trip devices | Generator | Controls | U1 | Forced - Immediate | 2023 | Gas | GG | 300 | Gas Turbine/Jet Engine (Simple Cycle Operation) | SERC | Summer | 2160.0832 | 161 | 1 | 1 | 4740-Emergency generator trip devices | U1-Forced - Immediate | 300-Gas Turbine/Jet Engine (Simple Cycle Operation)
4740 | Emergency generator trip devices | Generator | Controls | U1 | Forced - Immediate | 2023 | Gas | GG | 300 | Gas Turbine/Jet Engine (Simple Cycle Operation) | RFC | Winter | 1284.305 | 62.7 | 1 | 1 | 4740-Emergency generator trip devices | U1-Forced - Immediate | 300-Gas Turbine/Jet Engine (Simple Cycle Operation)
4740 | Emergency generator trip devices | Generator | Controls | U1 | Forced - Immediate | 2023 | Oil | DI | 300 | Gas Turbine/Jet Engine (Simple Cycle Operation) | RFC | Off-Peak | 106756.4166 | 109 | 1 | 1 | 4740-Emergency generator trip devices | U1-Forced - Immediate | 300-Gas Turbine/Jet Engine (Simple Cycle Operation)
4740 | Emergency generator trip devices | Generator | Controls | U1 | Forced - Immediate | 2023 | Hydro | WA | 500 | Pumped Storage/Hydro | WECC | Off-Peak | 40247.0478 | 788.9 | 1 | 1 | 4740-Emergency generator trip devices | U1-Forced - Immediate | 500-Pumped Storage/Hydro
4740 | Emergency generator trip devices | Generator | Controls | U1 | Forced - Immediate | 2023 | Hydro | WA | 500 | Pumped Storage/Hydro | SERC | Summer | 5 | 20 | 1 | 1 | 4740-Emergency generator trip devices | U1-Forced - Immediate | 500-Pumped Storage/Hydro
4740 | Emergency generator trip devices | Generator | Controls | U1 | Forced - Immediate | 2023 | Hydro | WA | 500 | Pumped Storage/Hydro | WECC | Off-Peak | 1618.6666 | 80 | 1 | 1 | 4740-Emergency generator trip devices | U1-Forced - Immediate | 500-Pumped Storage/Hydro
4740 | Emergency generator trip devices | Generator | Controls | U1 | Forced - Immediate | 2023 | Hydro | WA | 500 | Pumped Storage/Hydro | SERC | Summer | 3131.865 | 29.97 | 1 | 1 | 4740-Emergency generator trip devices | U1-Forced - Immediate | 500-Pumped Storage/Hydro
4740 | Emergency generator trip devices | Generator | Controls | U1 | Forced - Immediate | 2023 | Hydro | WA | 500 | Pumped Storage/Hydro | RFC | Winter | 35677.4399 | 345.6 | 1 | 1 | 4740-Emergency generator trip devices | U1-Forced - Immediate | 500-Pumped Storage/Hydro
4740 | Emergency generator trip devices | Generator | Controls | U1 | Forced - Immediate | 2023 | Hydro | WA | 500 | Pumped Storage/Hydro | MRO | Winter | 191800 | 35 | 1 | 1 | 4740-Emergency generator trip devices | U1-Forced - Immediate | 500-Pumped Storage/Hydro
4740 | Emergency generator trip devices | Generator | Controls | U2 | Forced - Delayed | 2023 | Hydro | WA | 500 | Pumped Storage/Hydro | WECC | Summer | 308.6293 | 125.12 | 1 | 1 | 4740-Emergency generator trip devices | U2-Forced - Delayed | 500-Pumped Storage/Hydro
4740 | Emergency generator trip devices | Generator | Controls | SF | Startup Failure | 2023 | Hydro | WA | 500 | Pumped Storage/Hydro | MRO | Off-Peak | 105 | 35 | 1 | 1 | 4740-Emergency generator trip devices | SF-Startup Failure | 500-Pumped Storage/Hydro
4740 | Emergency generator trip devices | Generator | Controls | U1 | Forced - Immediate | 2023 | Hydro | WA | 500 | Pumped Storage/Hydro | WECC | Summer | 12.9166 | 155 | 1 | 1 | 4740-Emergency generator trip devices | U1-Forced - Immediate | 500-Pumped Storage/Hydro
4740 | Emergency generator trip devices | Generator | Controls | U1 | Forced - Immediate | 2023 | Hydro | WA | 500 | Pumped Storage/Hydro | WECC | Summer | 33.5832 | 155 | 1 | 1 | 4740-Emergency generator trip devices | U1-Forced - Immediate | 500-Pumped Storage/Hydro
4740 | Emergency generator trip devices | Generator | Controls | U1 | Forced - Immediate | 2023 | Hydro | WA | 500 | Pumped Storage/Hydro | MRO | Summer | 304.5333 | 32 | 1 | 1 | 4740-Emergency generator trip devices | U1-Forced - Immediate | 500-Pumped Storage/Hydro
4740 | Emergency generator trip devices | Generator | Controls | U1 | Forced - Immediate | 2023 | Hydro | WA | 500 | Pumped Storage/Hydro | SERC | Summer | 30813.3 | 37.8 | 1 | 1 | 4740-Emergency generator trip devices | U1-Forced - Immediate | 500-Pumped Storage/Hydro
4740 | Emergency generator trip devices | Generator | Controls | SF | Startup Failure | 2023 | Hydro | WA | 500 | Pumped Storage/Hydro | MRO | Off-Peak | 912.3333 | 35 | 1 | 1 | 4740-Emergency generator trip devices | SF-Startup Failure | 500-Pumped Storage/Hydro
4740 | Emergency generator trip devices | Generator | Controls | U1 | Forced - Immediate | 2023 | Hydro | WA | 500 | Pumped Storage/Hydro | WECC | Winter | 3999.8333 | 103 | 1 | 1 | 4740-Emergency generator trip devices | U1-Forced - Immediate | 500-Pumped Storage/Hydro
4740 | Emergency generator trip devices | Generator | Controls | SF | Startup Failure | 2023 | Hydro | WA | 500 | Pumped Storage/Hydro | SERC | Off-Peak | 72.4275 | 29.97 | 1 | 1 | 4740-Emergency generator trip devices | SF-Startup Failure | 500-Pumped Storage/Hydro
4740 | Emergency generator trip devices | Generator | Controls | SF | Startup Failure | 2023 | Hydro | WA | 500 | Pumped Storage/Hydro | WECC | Off-Peak | 19972.1666 | 161.5 | 1 | 1 | 4740-Emergency generator trip devices | SF-Startup Failure | 500-Pumped Storage/Hydro
4740 | Emergency generator trip devices | Generator | Controls | U1 | Forced - Immediate | 2023 | Hydro | WA | 500 | Pumped Storage/Hydro | WECC | Off-Peak | 31.29 | 44.7 | 1 | 1 | 4740-Emergency generator trip devices | U1-Forced - Immediate | 500-Pumped Storage/Hydro
4740 | Emergency generator trip devices | Generator | Controls | U1 | Forced - Immediate | 2023 | Hydro | WA | 500 | Pumped Storage/Hydro | RFC | Off-Peak | 219.4333 | 29 | 1 | 1 | 4740-Emergency generator trip devices | U1-Forced - Immediate | 500-Pumped Storage/Hydro
4740 | Emergency generator trip devices | Generator | Controls | U1 | Forced - Immediate | 2023 | Hydro | WA | 500 | Pumped Storage/Hydro | WECC | Off-Peak | 262.5 | 112.5 | 1 | 1 | 4740-Emergency generator trip devices | U1-Forced - Immediate | 500-Pumped Storage/Hydro
4740 | Emergency generator trip devices | Generator | Controls | U1 | Forced - Immediate | 2023 | Hydro | WA | 500 | Pumped Storage/Hydro | WECC | Off-Peak | 1771.4666 | 52 | 1 | 1 | 4740-Emergency generator trip devices | U1-Forced - Immediate | 500-Pumped Storage/Hydro
4740 | Emergency generator trip devices | Generator | Controls | SF | Startup Failure | 2023 | Hydro | WA | 500 | Pumped Storage/Hydro | WECC | Off-Peak | 947.4666 | 161.5 | 1 | 1 | 4740-Emergency generator trip devices | SF-Startup Failure | 500-Pumped Storage/Hydro
4740 | Emergency generator trip devices | Generator | Controls | U1 | Forced - Immediate | 2023 | Hydro | WA | 500 | Pumped Storage/Hydro | RFC | Off-Peak | 13353.6916 | 346.1 | 1 | 1 | 4740-Emergency generator trip devices | U1-Forced - Immediate | 500-Pumped Storage/Hydro
4740 | Emergency generator trip devices | Generator | Controls | U1 | Forced - Immediate | 2023 | Coal | OS | 650 | Fluidized Bed | SERC | Off-Peak | 4018.9831 | 293 | 1 | 1 | 4740-Emergency generator trip devices | U1-Forced - Immediate | 650-Fluidized Bed
4740 | Emergency generator trip devices | Generator | Controls | D1 | Forced - Immediate | 2023 | Waste Heat | WH | 800 | Miscellaneous | SERC | Off-Peak | 1233.75 | 175 | 1 | 1 | 4740-Emergency generator trip devices | D1-Forced - Immediate | 800-Miscellaneous
4740 | Emergency generator trip devices | Generator | Controls | U1 | Forced - Immediate | 2023 | Geothermal | GE | 830 | Geothermal | WECC | Off-Peak | 122.2 | 39 | 1 | 1 | 4740-Emergency generator trip devices | U1-Forced - Immediate | 830-Geothermal
4740 | Emergency generator trip devices | Generator | Controls | D1 | Forced - Immediate | 2023 | Geothermal | GE | 830 | Geothermal | WECC | Summer | 12.0833 | 5 | 1 | 1 | 4740-Emergency generator trip devices | D1-Forced - Immediate | 830-Geothermal
4740 | Emergency generator trip devices | Generator | Controls | U1 | Forced - Immediate | 2023 | Geothermal | GE | 830 | Geothermal | WECC | Winter | 50.05 | 39 | 1 | 1 | 4740-Emergency generator trip devices | U1-Forced - Immediate | 830-Geothermal
4740 | Emergency generator trip devices | Generator | Controls | D1 | Forced - Immediate | 2023 | Gas | GG | 850 | Combined Cycle Block | RFC | Summer | 48.75 | 45 | 1 | 1 | 4740-Emergency generator trip devices | D1-Forced - Immediate | 850-Combined Cycle Block
4740 | Emergency generator trip devices | Generator | Controls | U1 | Forced - Immediate | 2023 | Gas | GG | 850 | Combined Cycle Block | SERC | Winter | 1473.4499 | 171 | 1 | 1 | 4740-Emergency generator trip devices | U1-Forced - Immediate | 850-Combined Cycle Block
4740 | Emergency generator trip devices | Generator | Controls | D1 | Forced - Immediate | 2023 | Gas | GG | 850 | Combined Cycle Block | SERC | Summer | 0 | 0 | 1 | 1 | 4740-Emergency generator trip devices | D1-Forced - Immediate | 850-Combined Cycle Block
4740 | Emergency generator trip devices | Generator | Controls | D1 | Forced - Immediate | 2023 | Gas | GG | 850 | Combined Cycle Block | RFC | Summer | 208.5 | 45 | 1 | 1 | 4740-Emergency generator trip devices | D1-Forced - Immediate | 850-Combined Cycle Block
4740 | Emergency generator trip devices | Generator | Controls | D1 | Forced - Immediate | 2023 | Gas | GG | 850 | Combined Cycle Block | RFC | Summer | 692.2666 | 118 | 1 | 1 | 4740-Emergency generator trip devices | D1-Forced - Immediate | 850-Combined Cycle Block
4740 | Emergency generator trip devices | Generator | Controls | D1 | Forced - Immediate | 2023 | Gas | GG | 850 | Combined Cycle Block | RFC | Summer | 1758.75 | 87.5 | 1 | 1 | 4740-Emergency generator trip devices | D1-Forced - Immediate | 850-Combined Cycle Block
4740 | Emergency generator trip devices | Generator | Controls | D1 | Forced - Immediate | 2023 | Gas | GG | 850 | Combined Cycle Block | SERC | Winter | 407 | 407 | 1 | 1 | 4740-Emergency generator trip devices | D1-Forced - Immediate | 850-Combined Cycle Block
4740 | Emergency generator trip devices | Generator | Controls | U1 | Forced - Immediate | 2023 | Gas | GG | 850 | Combined Cycle Block | RFC | Summer | 489 | 163 | 1 | 1 | 4740-Emergency generator trip devices | U1-Forced - Immediate | 850-Combined Cycle Block
4740 | Emergency generator trip devices | Generator | Controls | D1 | Forced - Immediate | 2023 | Gas | GG | 850 | Combined Cycle Block | RFC | Winter | 1027.65 | 93 | 1 | 1 | 4740-Emergency generator trip devices | D1-Forced - Immediate | 850-Combined Cycle Block
4740 | Emergency generator trip devices | Generator | Controls | U1 | Forced - Immediate | 2023 | Gas | GG | 850 | Combined Cycle Block | TRE | Off-Peak | 1158.75 | 225 | 1 | 1 | 4740-Emergency generator trip devices | U1-Forced - Immediate | 850-Combined Cycle Block
4740 | Emergency generator trip devices | Generator | Controls | U1 | Forced - Immediate | 2023 | Waste Heat | WH | 850 | Combined Cycle Block | SERC | Winter | 1783.6499 | 207 | 1 | 1 | 4740-Emergency generator trip devices | U1-Forced - Immediate | 850-Combined Cycle Block
4740 | Emergency generator trip devices | Generator | Controls | U1 | Forced - Immediate | 2023 | Gas | GG | 850 | Combined Cycle Block | SERC | Winter | 1600.1999 | 189 | 1 | 1 | 4740-Emergency generator trip devices | U1-Forced - Immediate | 850-Combined Cycle Block
4740 | Emergency generator trip devices | Generator | Controls | D1 | Forced - Immediate | 2023 | Gas | GG | 850 | Combined Cycle Block | RFC | Summer | 833.8666 | 118 | 1 | 1 | 4740-Emergency generator trip devices | D1-Forced - Immediate | 850-Combined Cycle Block
4740 | Emergency generator trip devices | Generator | Controls | U1 | Forced - Immediate | 2023 | Gas | GG | 850 | Combined Cycle Block | SERC | Summer | 34641.4665 | 527 | 1 | 1 | 4740-Emergency generator trip devices | U1-Forced - Immediate | 850-Combined Cycle Block
4740 | Emergency generator trip devices | Generator | Controls | D1 | Forced - Immediate | 2023 | Gas | GG | 850 | Combined Cycle Block | NPCC | Off-Peak | 640.5933 | 103.6 | 1 | 1 | 4740-Emergency generator trip devices | D1-Forced - Immediate | 850-Combined Cycle Block
4740 | Emergency generator trip devices | Generator | Controls | D1 | Forced - Immediate | 2023 | Gas | GG | 850 | Combined Cycle Block | NPCC | Off-Peak | 6062.3266 | 103.6 | 1 | 1 | 4740-Emergency generator trip devices | D1-Forced - Immediate | 850-Combined Cycle Block
4740 | Emergency generator trip devices | Generator | Controls | U1 | Forced - Immediate | 2023 | Gas | GG | 850 | Combined Cycle Block | RFC | Summer | 3102.225 | 155.5 | 1 | 1 | 4740-Emergency generator trip devices | U1-Forced - Immediate | 850-Combined Cycle Block
4740 | Emergency generator trip devices | Generator | Controls | D1 | Forced - Immediate | 2023 | Gas | GG | 850 | Combined Cycle Block | RFC | Summer | 2192.8333 | 118 | 1 | 1 | 4740-Emergency generator trip devices | D1-Forced - Immediate | 850-Combined Cycle Block
4740 | Emergency generator trip devices | Generator | Controls | D1 | Forced - Immediate | 2023 | Gas | GG | 850 | Combined Cycle Block | NPCC | Summer | 2980.185 | 269.7 | 1 | 1 | 4740-Emergency generator trip devices | D1-Forced - Immediate | 850-Combined Cycle Block
4740 | Emergency generator trip devices | Generator | Controls | U1 | Forced - Immediate | 2023 | Gas | GG | 851 | CC GT units | WECC | Summer | 3117.4 | 143 | 1 | 1 | 4740-Emergency generator trip devices | U1-Forced - Immediate | 851-CC GT units
4740 | Emergency generator trip devices | Generator | Controls | U1 | Forced - Immediate | 2023 | Gas | GG | 851 | CC GT units | WECC | Summer | 3775.2 | 143 | 1 | 1 | 4740-Emergency generator trip devices | U1-Forced - Immediate | 851-CC GT units
4740 | Emergency generator trip devices | Generator | Controls | U1 | Forced - Immediate | 2023 | Gas | GG | 851 | CC GT units | SERC | Winter | 5250.05 | 197 | 1 | 1 | 4740-Emergency generator trip devices | U1-Forced - Immediate | 851-CC GT units
4740 | Emergency generator trip devices | Generator | Controls | U1 | Forced - Immediate | 2023 | Gas | GG | 851 | CC GT units | RFC | Summer | 1501.4999 | 126 | 1 | 1 | 4740-Emergency generator trip devices | U1-Forced - Immediate | 851-CC GT units
4740 | Emergency generator trip devices | Generator | Controls | U1 | Forced - Immediate | 2023 | Gas | GG | 851 | CC GT units | SERC | Winter | 9496.6666 | 185 | 1 | 1 | 4740-Emergency generator trip devices | U1-Forced - Immediate | 851-CC GT units
4740 | Emergency generator trip devices | Generator | Controls | U1 | Forced - Immediate | 2023 | Gas | GG | 851 | CC GT units | SERC | Summer | 3487.2665 | 181 | 1 | 1 | 4740-Emergency generator trip devices | U1-Forced - Immediate | 851-CC GT units
4740 | Emergency generator trip devices | Generator | Controls | U1 | Forced - Immediate | 2023 | Gas | GG | 851 | CC GT units | RFC | Off-Peak | 490.2 | 57 | 1 | 1 | 4740-Emergency generator trip devices | U1-Forced - Immediate | 851-CC GT units
4740 | Emergency generator trip devices | Generator | Controls | U1 | Forced - Immediate | 2023 | Gas | GG | 851 | CC GT units | TRE | Winter | 224.964 | 83.32 | 1 | 1 | 4740-Emergency generator trip devices | U1-Forced - Immediate | 851-CC GT units
4740 | Emergency generator trip devices | Generator | Controls | U1 | Forced - Immediate | 2023 | Gas | GG | 851 | CC GT units | WECC | Off-Peak | 121.8833 | 71 | 1 | 1 | 4740-Emergency generator trip devices | U1-Forced - Immediate | 851-CC GT units
4740 | Emergency generator trip devices | Generator | Controls | U1 | Forced - Immediate | 2023 | Gas | GG | 851 | CC GT units | WECC | Summer | 133.4666 | 143 | 2 | 2 | 4740-Emergency generator trip devices | U1-Forced - Immediate | 851-CC GT units
4740 | Emergency generator trip devices | Generator | Controls | U1 | Forced - Immediate | 2023 | Gas | GG | 851 | CC GT units | RFC | Summer | 10120.3879 | 261.96 | 1 | 1 | 4740-Emergency generator trip devices | U1-Forced - Immediate | 851-CC GT units
4740 | Emergency generator trip devices | Generator | Controls | U2 | Forced - Delayed | 2023 | Gas | GG | 851 | CC GT units | WECC | Off-Peak | 350.9999 | 162 | 1 | 1 | 4740-Emergency generator trip devices | U2-Forced - Delayed | 851-CC GT units
4740 | Emergency generator trip devices | Generator | Controls | D1 | Forced - Immediate | 2023 | Waste Heat | WH | 852 | CC steam units | RFC | Summer | 720.9583 | 60.5 | 1 | 1 | 4740-Emergency generator trip devices | D1-Forced - Immediate | 852-CC steam units
4740 | Emergency generator trip devices | Generator | Controls | U1 | Forced - Immediate | 2023 | Gas | GG | 852 | CC steam units | WECC | Summer | 135683.3332 | 280 | 1 | 1 | 4740-Emergency generator trip devices | U1-Forced - Immediate | 852-CC steam units
4740 | Emergency generator trip devices | Generator | Controls | U1 | Forced - Immediate | 2023 | Gas | GG | 852 | CC steam units | NPCC | Off-Peak | 84 | 280 | 1 | 1 | 4740-Emergency generator trip devices | U1-Forced - Immediate | 852-CC steam units
4740 | Emergency generator trip devices | Generator | Controls | U1 | Forced - Immediate | 2023 | Waste Heat | WH | 852 | CC steam units | WECC | Summer | 433.0999 | 213 | 1 | 1 | 4740-Emergency generator trip devices | U1-Forced - Immediate | 852-CC steam units
4740 | Emergency generator trip devices | Generator | Controls | U1 | Forced - Immediate | 2023 | Waste Heat | WH | 852 | CC steam units | WECC | Summer | 6102.45 | 213 | 1 | 1 | 4740-Emergency generator trip devices | U1-Forced - Immediate | 852-CC steam units
4740 | Emergency generator trip devices | Generator | Controls | U1 | Forced - Immediate | 2023 | Waste Heat | WH | 852 | CC steam units | SERC | Winter | 3011.45 | 113 | 1 | 1 | 4740-Emergency generator trip devices | U1-Forced - Immediate | 852-CC steam units
4740 | Emergency generator trip devices | Generator | Controls | SF | Startup Failure | 2023 | Waste Heat | WH | 852 | CC steam units | MRO | Off-Peak | 6.1467 | 46.1 | 1 | 1 | 4740-Emergency generator trip devices | SF-Startup Failure | 852-CC steam units
4740 | Emergency generator trip devices | Generator | Controls | D1 | Forced - Immediate | 2023 | Gas | GG | 852 | CC steam units | RFC | Summer | 6892.1866 | 178.4 | 1 | 1 | 4740-Emergency generator trip devices | D1-Forced - Immediate | 852-CC steam units
4740 | Emergency generator trip devices | Generator | Controls | D1 | Forced - Immediate | 2023 | Gas | GG | 852 | CC steam units | WECC | Off-Peak | 253.4999 | 117 | 1 | 1 | 4740-Emergency generator trip devices | D1-Forced - Immediate | 852-CC steam units
4740 | Emergency generator trip devices | Generator | Controls | U1 | Forced - Immediate | 2023 | Waste Heat | WH | 852 | CC steam units | TRE | Summer | 191.6665 | 250 | 1 | 1 | 4740-Emergency generator trip devices | U1-Forced - Immediate | 852-CC steam units
4750 | Other generator controls and metering problems | Generator | Controls | U1 | Forced - Immediate | 2023 | Gas | GG | 100 | Fossil-Steam | TRE | Summer | 12654 | 120 | 1 | 1 | 4750-Other generator controls and metering problems | U1-Forced - Immediate | 100-Fossil-Steam
4750 | Other generator controls and metering problems | Generator | Controls | U2 | Forced - Delayed | 2023 | Coal | CC | 100 | Fossil-Steam | MRO | Off-Peak | 292.9164 | 475 | 1 | 1 | 4750-Other generator controls and metering problems | U2-Forced - Delayed | 100-Fossil-Steam
4750 | Other generator controls and metering problems | Generator | Controls | D1 | Forced - Immediate | 2023 | Coal | CC | 100 | Fossil-Steam | WECC | Summer | 700 | 112 | 1 | 1 | 4750-Other generator controls and metering problems | D1-Forced - Immediate | 100-Fossil-Steam
4750 | Other generator controls and metering problems | Generator | Controls | U1 | Forced - Immediate | 2023 | Coal | CC | 100 | Fossil-Steam | WECC | Summer | 1268.8 | 208 | 1 | 1 | 4750-Other generator controls and metering problems | U1-Forced - Immediate | 100-Fossil-Steam
4750 | Other generator controls and metering problems | Generator | Controls | U1 | Forced - Immediate | 2023 | Coal | CC | 100 | Fossil-Steam | WECC | Summer | 17.3333 | 208 | 1 | 1 | 4750-Other generator controls and metering problems | U1-Forced - Immediate | 100-Fossil-Steam
4750 | Other generator controls and metering problems | Generator | Controls | D1 | Forced - Immediate | 2023 | Coal | CC | 100 | Fossil-Steam | RFC | Summer | 13361.4082 | 231.5 | 1 | 1 | 4750-Other generator controls and metering problems | D1-Forced - Immediate | 100-Fossil-Steam
4750 | Other generator controls and metering problems | Generator | Controls | U1 | Forced - Immediate | 2023 | Coal | CC | 100 | Fossil-Steam | MRO | Summer | 18.6667 | 32 | 1 | 1 | 4750-Other generator controls and metering problems | U1-Forced - Immediate | 100-Fossil-Steam
4750 | Other generator controls and metering problems | Generator | Controls | U1 | Forced - Immediate | 2023 | Other | WD | 100 | Fossil-Steam | SERC | Off-Peak | 908.65 | 51 | 1 | 1 | 4750-Other generator controls and metering problems | U1-Forced - Immediate | 100-Fossil-Steam
4750 | Other generator controls and metering problems | Generator | Controls | U1 | Forced - Immediate | 2023 | Oil | OO | 100 | Fossil-Steam | NPCC | Off-Peak | 5994.3844 | 333.33 | 1 | 1 | 4750-Other generator controls and metering problems | U1-Forced - Immediate | 100-Fossil-Steam
4750 | Other generator controls and metering problems | Generator | Controls | SF | Startup Failure | 2023 | Gas | GG | 100 | Fossil-Steam | NPCC | Winter | 1159 | 380 | 1 | 1 | 4750-Other generator controls and metering problems | SF-Startup Failure | 100-Fossil-Steam
4750 | Other generator controls and metering problems | Generator | Controls | SF | Startup Failure | 2023 | Gas | GG | 100 | Fossil-Steam | RFC | Off-Peak | 694.1661 | 850 | 1 | 1 | 4750-Other generator controls and metering problems | SF-Startup Failure | 100-Fossil-Steam
4750 | Other generator controls and metering problems | Generator | Controls | SF | Startup Failure | 2023 | Coal | CC | 100 | Fossil-Steam | WECC | Summer | 454.1333 | 208 | 1 | 1 | 4750-Other generator controls and metering problems | SF-Startup Failure | 100-Fossil-Steam
4750 | Other generator controls and metering problems | Generator | Controls | U1 | Forced - Immediate | 2023 | Coal | LI | 100 | Fossil-Steam | MRO | Summer | 412.4997 | 450 | 1 | 1 | 4750-Other generator controls and metering problems | U1-Forced - Immediate | 100-Fossil-Steam
4750 | Other generator controls and metering problems | Generator | Controls | D1 | Forced - Immediate | 2023 | Coal | CC | 100 | Fossil-Steam | SERC | Off-Peak | 693.8665 | 260.2 | 1 | 1 | 4750-Other generator controls and metering problems | D1-Forced - Immediate | 100-Fossil-Steam
4750 | Other generator controls and metering problems | Generator | Controls | D1 | Forced - Immediate | 2023 | Gas | GG | 100 | Fossil-Steam | NPCC | Winter | 12116.6666 | 200 | 1 | 1 | 4750-Other generator controls and metering problems | D1-Forced - Immediate | 100-Fossil-Steam
4750 | Other generator controls and metering problems | Generator | Controls | U2 | Forced - Delayed | 2023 | Coal | CC | 100 | Fossil-Steam | MRO | Off-Peak | 712.5 | 475 | 1 | 1 | 4750-Other generator controls and metering problems | U2-Forced - Delayed | 100-Fossil-Steam
4750 | Other generator controls and metering problems | Generator | Controls | U2 | Forced - Delayed | 2023 | Coal | CC | 100 | Fossil-Steam | MRO | Off-Peak | 783.75 | 475 | 1 | 1 | 4750-Other generator controls and metering problems | U2-Forced - Delayed | 100-Fossil-Steam
4750 | Other generator controls and metering problems | Generator | Controls | D1 | Forced - Immediate | 2023 | Nuclear | NU | 200 | Nuclear | SERC | Summer | 6275.3199 | 262.2 | 1 | 1 | 4750-Other generator controls and metering problems | D1-Forced - Immediate | 200-Nuclear
4750 | Other generator controls and metering problems | Generator | Controls | U1 | Forced - Immediate | 2023 | Nuclear | NU | 200 | Nuclear | SERC | Summer | 60807.133 | 1138 | 1 | 1 | 4750-Other generator controls and metering problems | U1-Forced - Immediate | 200-Nuclear
4750 | Other generator controls and metering problems | Generator | Controls | D1 | Forced - Immediate | 2023 | Gas | GG | 300 | Gas Turbine/Jet Engine (Simple Cycle Operation) | WECC | Off-Peak | 17.3333 | 8 | 1 | 1 | 4750-Other generator controls and metering problems | D1-Forced - Immediate | 300-Gas Turbine/Jet Engine (Simple Cycle Operation)
4750 | Other generator controls and metering problems | Generator | Controls | SF | Startup Failure | 2023 | Gas | GG | 300 | Gas Turbine/Jet Engine (Simple Cycle Operation) | MRO | Off-Peak | 31.62 | 61.2 | 1 | 1 | 4750-Other generator controls and metering problems | SF-Startup Failure | 300-Gas Turbine/Jet Engine (Simple Cycle Operation)
4750 | Other generator controls and metering problems | Generator | Controls | SF | Startup Failure | 2023 | Gas | GG | 300 | Gas Turbine/Jet Engine (Simple Cycle Operation) | SERC | Off-Peak | 45732.0583 | 57.7 | 1 | 1 | 4750-Other generator controls and metering problems | SF-Startup Failure | 300-Gas Turbine/Jet Engine (Simple Cycle Operation)
4750 | Other generator controls and metering problems | Generator | Controls | SF | Startup Failure | 2023 | Gas | GG | 300 | Gas Turbine/Jet Engine (Simple Cycle Operation) | TRE | Summer | 18.9166 | 45.4 | 1 | 1 | 4750-Other generator controls and metering problems | SF-Startup Failure | 300-Gas Turbine/Jet Engine (Simple Cycle Operation)
4750 | Other generator controls and metering problems | Generator | Controls | U1 | Forced - Immediate | 2023 | Gas | GG | 300 | Gas Turbine/Jet Engine (Simple Cycle Operation) | TRE | Off-Peak | 71.2833 | 45.5 | 1 | 1 | 4750-Other generator controls and metering problems | U1-Forced - Immediate | 300-Gas Turbine/Jet Engine (Simple Cycle Operation)
4750 | Other generator controls and metering problems | Generator | Controls | U1 | Forced - Immediate | 2023 | Gas | GG | 300 | Gas Turbine/Jet Engine (Simple Cycle Operation) | MRO | Summer | 1204.8 | 48 | 1 | 1 | 4750-Other generator controls and metering problems | U1-Forced - Immediate | 300-Gas Turbine/Jet Engine (Simple Cycle Operation)
4750 | Other generator controls and metering problems | Generator | Controls | U1 | Forced - Immediate | 2023 | Gas | GG | 300 | Gas Turbine/Jet Engine (Simple Cycle Operation) | MRO | Off-Peak | 1824.3499 | 93 | 1 | 1 | 4750-Other generator controls and metering problems | U1-Forced - Immediate | 300-Gas Turbine/Jet Engine (Simple Cycle Operation)
4750 | Other generator controls and metering problems | Generator | Controls | U1 | Forced - Immediate | 2023 | Oil | DI | 300 | Gas Turbine/Jet Engine (Simple Cycle Operation) | NPCC | Winter | 276.1459 | 98.04 | 1 | 1 | 4750-Other generator controls and metering problems | U1-Forced - Immediate | 300-Gas Turbine/Jet Engine (Simple Cycle Operation)
4750 | Other generator controls and metering problems | Generator | Controls | SF | Startup Failure | 2023 | Gas | GG | 300 | Gas Turbine/Jet Engine (Simple Cycle Operation) | SERC | Winter | 832.1 | 157 | 1 | 1 | 4750-Other generator controls and metering problems | SF-Startup Failure | 300-Gas Turbine/Jet Engine (Simple Cycle Operation)
4750 | Other generator controls and metering problems | Generator | Controls | U1 | Forced - Immediate | 2023 | Gas | GG | 300 | Gas Turbine/Jet Engine (Simple Cycle Operation) | WECC | Off-Peak | 12.74 | 27.3 | 1 | 1 | 4750-Other generator controls and metering problems | U1-Forced - Immediate | 300-Gas Turbine/Jet Engine (Simple Cycle Operation)
4750 | Other generator controls and metering problems | Generator | Controls | U1 | Forced - Immediate | 2023 | Gas | GG | 300 | Gas Turbine/Jet Engine (Simple Cycle Operation) | WECC | Off-Peak | 301.25 | 25 | 1 | 1 | 4750-Other generator controls and metering problems | U1-Forced - Immediate | 300-Gas Turbine/Jet Engine (Simple Cycle Operation)
4750 | Other generator controls and metering problems | Generator | Controls | U1 | Forced - Immediate | 2023 | Gas | GG | 300 | Gas Turbine/Jet Engine (Simple Cycle Operation) | TRE | Summer | 16.3533 | 44.6 | 1 | 1 | 4750-Other generator controls and metering problems | U1-Forced - Immediate | 300-Gas Turbine/Jet Engine (Simple Cycle Operation)
4750 | Other generator controls and metering problems | Generator | Controls | U1 | Forced - Immediate | 2023 | Gas | GG | 300 | Gas Turbine/Jet Engine (Simple Cycle Operation) | SERC | Summer | 104.5 | 47.5 | 1 | 1 | 4750-Other generator controls and metering problems | U1-Forced - Immediate | 300-Gas Turbine/Jet Engine (Simple Cycle Operation)
4750 | Other generator controls and metering problems | Generator | Controls | U1 | Forced - Immediate | 2023 | Gas | GG | 300 | Gas Turbine/Jet Engine (Simple Cycle Operation) | MRO | Summer | 106.5333 | 94 | 1 | 1 | 4750-Other generator controls and metering problems | U1-Forced - Immediate | 300-Gas Turbine/Jet Engine (Simple Cycle Operation)
4750 | Other generator controls and metering problems | Generator | Controls | U1 | Forced - Immediate | 2023 | Gas | GG | 300 | Gas Turbine/Jet Engine (Simple Cycle Operation) | WECC | Summer | 121.3333 | 40 | 1 | 1 | 4750-Other generator controls and metering problems | U1-Forced - Immediate | 300-Gas Turbine/Jet Engine (Simple Cycle Operation)
4750 | Other generator controls and metering problems | Generator | Controls | U2 | Forced - Delayed | 2023 | Gas | GG | 300 | Gas Turbine/Jet Engine (Simple Cycle Operation) | RFC | Summer | 54.75 | 73 | 1 | 1 | 4750-Other generator controls and metering problems | U2-Forced - Delayed | 300-Gas Turbine/Jet Engine (Simple Cycle Operation)
4750 | Other generator controls and metering problems | Generator | Controls | D1 | Forced - Immediate | 2023 | Gas | GG | 300 | Gas Turbine/Jet Engine (Simple Cycle Operation) | RFC | Off-Peak | 20.319 | 46.89 | 1 | 1 | 4750-Other generator controls and metering problems | D1-Forced - Immediate | 300-Gas Turbine/Jet Engine (Simple Cycle Operation)
4750 | Other generator controls and metering problems | Generator | Controls | SF | Startup Failure | 2023 | Gas | GG | 300 | Gas Turbine/Jet Engine (Simple Cycle Operation) | RFC | Off-Peak | 102.2666 | 59 | 1 | 1 | 4750-Other generator controls and metering problems | SF-Startup Failure | 300-Gas Turbine/Jet Engine (Simple Cycle Operation)
4750 | Other generator controls and metering problems | Generator | Controls | SF | Startup Failure | 2023 | Gas | GG | 300 | Gas Turbine/Jet Engine (Simple Cycle Operation) | SERC | Winter | 49.7166 | 157 | 1 | 1 | 4750-Other generator controls and metering problems | SF-Startup Failure | 300-Gas Turbine/Jet Engine (Simple Cycle Operation)
4750 | Other generator controls and metering problems | Generator | Controls | U1 | Forced - Immediate | 2023 | Gas | GG | 300 | Gas Turbine/Jet Engine (Simple Cycle Operation) | WECC | Summer | 88 | 40 | 1 | 1 | 4750-Other generator controls and metering problems | U1-Forced - Immediate | 300-Gas Turbine/Jet Engine (Simple Cycle Operation)
4750 | Other generator controls and metering problems | Generator | Controls | U1 | Forced - Immediate | 2023 | Gas | GG | 300 | Gas Turbine/Jet Engine (Simple Cycle Operation) | RFC | Summer | 368.4999 | 165 | 1 | 1 | 4750-Other generator controls and metering problems | U1-Forced - Immediate | 300-Gas Turbine/Jet Engine (Simple Cycle Operation)
4750 | Other generator controls and metering problems | Generator | Controls | U1 | Forced - Immediate | 2023 | Gas | GG | 300 | Gas Turbine/Jet Engine (Simple Cycle Operation) | RFC | Off-Peak | 277.4916 | 46.9 | 1 | 1 | 4750-Other generator controls and metering problems | U1-Forced - Immediate | 300-Gas Turbine/Jet Engine (Simple Cycle Operation)
4750 | Other generator controls and metering problems | Generator | Controls | U1 | Forced - Immediate | 2023 | Gas | GG | 300 | Gas Turbine/Jet Engine (Simple Cycle Operation) | SERC | Winter | 1884 | 157 | 1 | 1 | 4750-Other generator controls and metering problems | U1-Forced - Immediate | 300-Gas Turbine/Jet Engine (Simple Cycle Operation)
4750 | Other generator controls and metering problems | Generator | Controls | U1 | Forced - Immediate | 2023 | Gas | GG | 300 | Gas Turbine/Jet Engine (Simple Cycle Operation) | SERC | Winter | 34353 | 90 | 1 | 1 | 4750-Other generator controls and metering problems | U1-Forced - Immediate | 300-Gas Turbine/Jet Engine (Simple Cycle Operation)
4750 | Other generator controls and metering problems | Generator | Controls | SF | Startup Failure | 2023 | Gas | GG | 300 | Gas Turbine/Jet Engine (Simple Cycle Operation) | WECC | Summer | 22.65 | 151 | 1 | 1 | 4750-Other generator controls and metering problems | SF-Startup Failure | 300-Gas Turbine/Jet Engine (Simple Cycle Operation)
4750 | Other generator controls and metering problems | Generator | Controls | U1 | Forced - Immediate | 2023 | Gas | GG | 300 | Gas Turbine/Jet Engine (Simple Cycle Operation) | SERC | Off-Peak | 45952.28 | 57.7 | 1 | 1 | 4750-Other generator controls and metering problems | U1-Forced - Immediate | 300-Gas Turbine/Jet Engine (Simple Cycle Operation)
4750 | Other generator controls and metering problems | Generator | Controls | U1 | Forced - Immediate | 2023 | Gas | GG | 300 | Gas Turbine/Jet Engine (Simple Cycle Operation) | MRO | Summer | 9.4 | 94 | 1 | 1 | 4750-Other generator controls and metering problems | U1-Forced - Immediate | 300-Gas Turbine/Jet Engine (Simple Cycle Operation)
4750 | Other generator controls and metering problems | Generator | Controls | U1 | Forced - Immediate | 2023 | Oil | DI | 300 | Gas Turbine/Jet Engine (Simple Cycle Operation) | SERC | Summer | 3672 | 54 | 1 | 1 | 4750-Other generator controls and metering problems | U1-Forced - Immediate | 300-Gas Turbine/Jet Engine (Simple Cycle Operation)
4750 | Other generator controls and metering problems | Generator | Controls | U1 | Forced - Immediate | 2023 | Gas | GG | 300 | Gas Turbine/Jet Engine (Simple Cycle Operation) | MRO | Summer | 123.7666 | 94 | 1 | 1 | 4750-Other generator controls and metering problems | U1-Forced - Immediate | 300-Gas Turbine/Jet Engine (Simple Cycle Operation)
4750 | Other generator controls and metering problems | Generator | Controls | U1 | Forced - Immediate | 2023 | Gas | GG | 300 | Gas Turbine/Jet Engine (Simple Cycle Operation) | WECC | Summer | 412.7333 | 151 | 1 | 1 | 4750-Other generator controls and metering problems | U1-Forced - Immediate | 300-Gas Turbine/Jet Engine (Simple Cycle Operation)
4750 | Other generator controls and metering problems | Generator | Controls | U1 | Forced - Immediate | 2023 | Gas | GG | 300 | Gas Turbine/Jet Engine (Simple Cycle Operation) | MRO | Summer | 2259.2 | 48 | 1 | 1 | 4750-Other generator controls and metering problems | U1-Forced - Immediate | 300-Gas Turbine/Jet Engine (Simple Cycle Operation)
4750 | Other generator controls and metering problems | Generator | Controls | D1 | Forced - Immediate | 2023 | Gas | GG | 300 | Gas Turbine/Jet Engine (Simple Cycle Operation) | RFC | Off-Peak | 16.4115 | 46.89 | 1 | 1 | 4750-Other generator controls and metering problems | D1-Forced - Immediate | 300-Gas Turbine/Jet Engine (Simple Cycle Operation)
4750 | Other generator controls and metering problems | Generator | Controls | U1 | Forced - Immediate | 2023 | Gas | GG | 300 | Gas Turbine/Jet Engine (Simple Cycle Operation) | MRO | Off-Peak | 64.605 | 65.7 | 1 | 1 | 4750-Other generator controls and metering problems | U1-Forced - Immediate | 300-Gas Turbine/Jet Engine (Simple Cycle Operation)
4750 | Other generator controls and metering problems | Generator | Controls | U1 | Forced - Immediate | 2023 | Gas | GG | 300 | Gas Turbine/Jet Engine (Simple Cycle Operation) | MRO | Off-Peak | 321.4166 | 95 | 1 | 1 | 4750-Other generator controls and metering problems | U1-Forced - Immediate | 300-Gas Turbine/Jet Engine (Simple Cycle Operation)
4750 | Other generator controls and metering problems | Generator | Controls | SF | Startup Failure | 2023 | Oil | DI | 300 | Gas Turbine/Jet Engine (Simple Cycle Operation) | SERC | Summer | 86.25 | 75 | 1 | 1 | 4750-Other generator controls and metering problems | SF-Startup Failure | 300-Gas Turbine/Jet Engine (Simple Cycle Operation)
4750 | Other generator controls and metering problems | Generator | Controls | U1 | Forced - Immediate | 2023 | Gas | GG | 300 | Gas Turbine/Jet Engine (Simple Cycle Operation) | MRO | Off-Peak | 61.32 | 65.7 | 1 | 1 | 4750-Other generator controls and metering problems | U1-Forced - Immediate | 300-Gas Turbine/Jet Engine (Simple Cycle Operation)
4750 | Other generator controls and metering problems | Generator | Controls | U1 | Forced - Immediate | 2023 | Gas | GG | 300 | Gas Turbine/Jet Engine (Simple Cycle Operation) | MRO | Summer | 252.2333 | 94 | 1 | 1 | 4750-Other generator controls and metering problems | U1-Forced - Immediate | 300-Gas Turbine/Jet Engine (Simple Cycle Operation)
4750 | Other generator controls and metering problems | Generator | Controls | U1 | Forced - Immediate | 2023 | Gas | GG | 300 | Gas Turbine/Jet Engine (Simple Cycle Operation) | MRO | Summer | 343.83 | 65.7 | 1 | 1 | 4750-Other generator controls and metering problems | U1-Forced - Immediate | 300-Gas Turbine/Jet Engine (Simple Cycle Operation)
4750 | Other generator controls and metering problems | Generator | Controls | U1 | Forced - Immediate | 2023 | Gas | GG | 300 | Gas Turbine/Jet Engine (Simple Cycle Operation) | SERC | Winter | 37438.5 | 90 | 1 | 1 | 4750-Other generator controls and metering problems | U1-Forced - Immediate | 300-Gas Turbine/Jet Engine (Simple Cycle Operation)
4750 | Other generator controls and metering problems | Generator | Controls | D1 | Forced - Immediate | 2023 | Gas | GG | 300 | Gas Turbine/Jet Engine (Simple Cycle Operation) | WECC | Off-Peak | 1059.6667 | 22 | 1 | 1 | 4750-Other generator controls and metering problems | D1-Forced - Immediate | 300-Gas Turbine/Jet Engine (Simple Cycle Operation)
4750 | Other generator controls and metering problems | Generator | Controls | SF | Startup Failure | 2023 | Gas | GG | 300 | Gas Turbine/Jet Engine (Simple Cycle Operation) | MRO | Off-Peak | 96.36 | 65.7 | 1 | 1 | 4750-Other generator controls and metering problems | SF-Startup Failure | 300-Gas Turbine/Jet Engine (Simple Cycle Operation)
4750 | Other generator controls and metering problems | Generator | Controls | SF | Startup Failure | 2023 | Gas | GG | 300 | Gas Turbine/Jet Engine (Simple Cycle Operation) | TRE | Off-Peak | 250.6666 | 80 | 1 | 1 | 4750-Other generator controls and metering problems | SF-Startup Failure | 300-Gas Turbine/Jet Engine (Simple Cycle Operation)
4750 | Other generator controls and metering problems | Generator | Controls | SF | Startup Failure | 2023 | Gas | GG | 300 | Gas Turbine/Jet Engine (Simple Cycle Operation) | WECC | Summer | 1073.3332 | 140 | 1 | 1 | 4750-Other generator controls and metering problems | SF-Startup Failure | 300-Gas Turbine/Jet Engine (Simple Cycle Operation)
4750 | Other generator controls and metering problems | Generator | Controls | U1 | Forced - Immediate | 2023 | Gas | GG | 300 | Gas Turbine/Jet Engine (Simple Cycle Operation) | RFC | Off-Peak | 379.1083 | 46.9 | 1 | 1 | 4750-Other generator controls and metering problems | U1-Forced - Immediate | 300-Gas Turbine/Jet Engine (Simple Cycle Operation)
4750 | Other generator controls and metering problems | Generator | Controls | U1 | Forced - Immediate | 2023 | Gas | GG | 300 | Gas Turbine/Jet Engine (Simple Cycle Operation) | TRE | Summer | 60.9166 | 43 | 1 | 1 | 4750-Other generator controls and metering problems | U1-Forced - Immediate | 300-Gas Turbine/Jet Engine (Simple Cycle Operation)
4750 | Other generator controls and metering problems | Generator | Controls | U1 | Forced - Immediate | 2023 | Gas | GG | 300 | Gas Turbine/Jet Engine (Simple Cycle Operation) | WECC | Winter | 1202.6667 | 41 | 1 | 1 | 4750-Other generator controls and metering problems | U1-Forced - Immediate | 300-Gas Turbine/Jet Engine (Simple Cycle Operation)
4750 | Other generator controls and metering problems | Generator | Controls | SF | Startup Failure | 2023 | Gas | GG | 300 | Gas Turbine/Jet Engine (Simple Cycle Operation) | SERC | Off-Peak | 118.0666 | 161 | 1 | 1 | 4750-Other generator controls and metering problems | SF-Startup Failure | 300-Gas Turbine/Jet Engine (Simple Cycle Operation)
4750 | Other generator controls and metering problems | Generator | Controls | U1 | Forced - Immediate | 2023 | Gas | GG | 300 | Gas Turbine/Jet Engine (Simple Cycle Operation) | TRE | Off-Peak | 38.6666 | 80 | 1 | 1 | 4750-Other generator controls and metering problems | U1-Forced - Immediate | 300-Gas Turbine/Jet Engine (Simple Cycle Operation)
4750 | Other generator controls and metering problems | Generator | Controls | U1 | Forced - Immediate | 2023 | Gas | GG | 300 | Gas Turbine/Jet Engine (Simple Cycle Operation) | WECC | Summer | 666.6666 | 100 | 1 | 1 | 4750-Other generator controls and metering problems | U1-Forced - Immediate | 300-Gas Turbine/Jet Engine (Simple Cycle Operation)
4750 | Other generator controls and metering problems | Generator | Controls | U1 | Forced - Immediate | 2023 | Gas | GG | 300 | Gas Turbine/Jet Engine (Simple Cycle Operation) | SERC | Winter | 887.4999 | 213 | 1 | 1 | 4750-Other generator controls and metering problems | U1-Forced - Immediate | 300-Gas Turbine/Jet Engine (Simple Cycle Operation)
4750 | Other generator controls and metering problems | Generator | Controls | SF | Startup Failure | 2023 | Gas | GG | 300 | Gas Turbine/Jet Engine (Simple Cycle Operation) | RFC | Off-Peak | 287.1 | 87 | 1 | 1 | 4750-Other generator controls and metering problems | SF-Startup Failure | 300-Gas Turbine/Jet Engine (Simple Cycle Operation)
4750 | Other generator controls and metering problems | Generator | Controls | SF | Startup Failure | 2023 | Gas | GG | 300 | Gas Turbine/Jet Engine (Simple Cycle Operation) | NPCC | Summer | 52.3716 | 46.9 | 1 | 1 | 4750-Other generator controls and metering problems | SF-Startup Failure | 300-Gas Turbine/Jet Engine (Simple Cycle Operation)
4750 | Other generator controls and metering problems | Generator | Controls | U1 | Forced - Immediate | 2023 | Gas | GG | 300 | Gas Turbine/Jet Engine (Simple Cycle Operation) | WECC | Summer | 96.6666 | 40 | 1 | 1 | 4750-Other generator controls and metering problems | U1-Forced - Immediate | 300-Gas Turbine/Jet Engine (Simple Cycle Operation)
4750 | Other generator controls and metering problems | Generator | Controls | U2 | Forced - Delayed | 2023 | Gas | GG | 300 | Gas Turbine/Jet Engine (Simple Cycle Operation) | RFC | Off-Peak | 11235.9 | 78 | 1 | 1 | 4750-Other generator controls and metering problems | U2-Forced - Delayed | 300-Gas Turbine/Jet Engine (Simple Cycle Operation)
4750 | Other generator controls and metering problems | Generator | Controls | U1 | Forced - Immediate | 2023 | Gas | GG | 300 | Gas Turbine/Jet Engine (Simple Cycle Operation) | MRO | Off-Peak | 24.09 | 65.7 | 1 | 1 | 4750-Other generator controls and metering problems | U1-Forced - Immediate | 300-Gas Turbine/Jet Engine (Simple Cycle Operation)
4750 | Other generator controls and metering problems | Generator | Controls | U1 | Forced - Immediate | 2023 | Gas | GG | 300 | Gas Turbine/Jet Engine (Simple Cycle Operation) | NPCC | Off-Peak | 68.15 | 47 | 1 | 1 | 4750-Other generator controls and metering problems | U1-Forced - Immediate | 300-Gas Turbine/Jet Engine (Simple Cycle Operation)
4750 | Other generator controls and metering problems | Generator | Controls | U1 | Forced - Immediate | 2023 | Gas | GG | 300 | Gas Turbine/Jet Engine (Simple Cycle Operation) | RFC | Off-Peak | 70.55 | 83 | 1 | 1 | 4750-Other generator controls and metering problems | U1-Forced - Immediate | 300-Gas Turbine/Jet Engine (Simple Cycle Operation)
4750 | Other generator controls and metering problems | Generator | Controls | U1 | Forced - Immediate | 2023 | Gas | GG | 300 | Gas Turbine/Jet Engine (Simple Cycle Operation) | SERC | Off-Peak | 187 | 60 | 1 | 1 | 4750-Other generator controls and metering problems | U1-Forced - Immediate | 300-Gas Turbine/Jet Engine (Simple Cycle Operation)
4750 | Other generator controls and metering problems | Generator | Controls | U1 | Forced - Immediate | 2023 | Gas | GG | 300 | Gas Turbine/Jet Engine (Simple Cycle Operation) | WECC | Summer | 241.15 | 27.3 | 1 | 1 | 4750-Other generator controls and metering problems | U1-Forced - Immediate | 300-Gas Turbine/Jet Engine (Simple Cycle Operation)
4750 | Other generator controls and metering problems | Generator | Controls | U1 | Forced - Immediate | 2023 | Gas | GG | 300 | Gas Turbine/Jet Engine (Simple Cycle Operation) | RFC | Winter | 50.4 | 56 | 1 | 1 | 4750-Other generator controls and metering problems | U1-Forced - Immediate | 300-Gas Turbine/Jet Engine (Simple Cycle Operation)
4750 | Other generator controls and metering problems | Generator | Controls | U2 | Forced - Delayed | 2023 | Gas | GG | 300 | Gas Turbine/Jet Engine (Simple Cycle Operation) | WECC | Off-Peak | 450.625 | 21.63 | 2 | 2 | 4750-Other generator controls and metering problems | U2-Forced - Delayed | 300-Gas Turbine/Jet Engine (Simple Cycle Operation)
4750 | Other generator controls and metering problems | Generator | Controls | U2 | Forced - Delayed | 2023 | Gas | GG | 300 | Gas Turbine/Jet Engine (Simple Cycle Operation) | RFC | Off-Peak | 1857.6999 | 78 | 1 | 1 | 4750-Other generator controls and metering problems | U2-Forced - Delayed | 300-Gas Turbine/Jet Engine (Simple Cycle Operation)
4750 | Other generator controls and metering problems | Generator | Controls | SF | Startup Failure | 2023 | Hydro | WA | 500 | Pumped Storage/Hydro | WECC | Off-Peak | 54.832 | 143.04 | 1 | 1 | 4750-Other generator controls and metering problems | SF-Startup Failure | 500-Pumped Storage/Hydro
4750 | Other generator controls and metering problems | Generator | Controls | SF | Startup Failure | 2023 | Hydro | WA | 500 | Pumped Storage/Hydro | WECC | Summer | 68.9433 | 111.8 | 1 | 1 | 4750-Other generator controls and metering problems | SF-Startup Failure | 500-Pumped Storage/Hydro
4750 | Other generator controls and metering problems | Generator | Controls | U1 | Forced - Immediate | 2023 | Hydro | WA | 500 | Pumped Storage/Hydro | WECC | Off-Peak | 36.2963 | 114.62 | 1 | 1 | 4750-Other generator controls and metering problems | U1-Forced - Immediate | 500-Pumped Storage/Hydro
4750 | Other generator controls and metering problems | Generator | Controls | U1 | Forced - Immediate | 2023 | Hydro | WA | 500 | Pumped Storage/Hydro | WECC | Summer | 1445.7 | 122 | 1 | 1 | 4750-Other generator controls and metering problems | U1-Forced - Immediate | 500-Pumped Storage/Hydro
4750 | Other generator controls and metering problems | Generator | Controls | U1 | Forced - Immediate | 2023 | Hydro | WA | 500 | Pumped Storage/Hydro | RFC | Winter | 30.75 | 22.5 | 1 | 1 | 4750-Other generator controls and metering problems | U1-Forced - Immediate | 500-Pumped Storage/Hydro
4750 | Other generator controls and metering problems | Generator | Controls | U1 | Forced - Immediate | 2023 | Hydro | WA | 500 | Pumped Storage/Hydro | SERC | Winter | 90.9999 | 195 | 1 | 1 | 4750-Other generator controls and metering problems | U1-Forced - Immediate | 500-Pumped Storage/Hydro
4750 | Other generator controls and metering problems | Generator | Controls | U1 | Forced - Immediate | 2023 | Hydro | WA | 500 | Pumped Storage/Hydro | WECC | Off-Peak | 59.2203 | 114.62 | 1 | 1 | 4750-Other generator controls and metering problems | U1-Forced - Immediate | 500-Pumped Storage/Hydro
4750 | Other generator controls and metering problems | Generator | Controls | U1 | Forced - Immediate | 2023 | Hydro | WA | 500 | Pumped Storage/Hydro | SERC | Off-Peak | 288.8999 | 81 | 1 | 1 | 4750-Other generator controls and metering problems | U1-Forced - Immediate | 500-Pumped Storage/Hydro
4750 | Other generator controls and metering problems | Generator | Controls | U1 | Forced - Immediate | 2023 | Hydro | WA | 500 | Pumped Storage/Hydro | MRO | Summer | 30.6667 | 23 | 1 | 1 | 4750-Other generator controls and metering problems | U1-Forced - Immediate | 500-Pumped Storage/Hydro
4750 | Other generator controls and metering problems | Generator | Controls | U1 | Forced - Immediate | 2023 | Hydro | WA | 500 | Pumped Storage/Hydro | WECC | Summer | 1199.04 | 37.47 | 1 | 1 | 4750-Other generator controls and metering problems | U1-Forced - Immediate | 500-Pumped Storage/Hydro
4750 | Other generator controls and metering problems | Generator | Controls | U1 | Forced - Immediate | 2023 | Hydro | WA | 500 | Pumped Storage/Hydro | WECC | Summer | 1202.3946 | 52.43 | 1 | 1 | 4750-Other generator controls and metering problems | U1-Forced - Immediate | 500-Pumped Storage/Hydro
4750 | Other generator controls and metering problems | Generator | Controls | U1 | Forced - Immediate | 2023 | Hydro | WA | 500 | Pumped Storage/Hydro | WECC | Summer | 10417.3996 | 588 | 1 | 1 | 4750-Other generator controls and metering problems | U1-Forced - Immediate | 500-Pumped Storage/Hydro
4750 | Other generator controls and metering problems | Generator | Controls | U1 | Forced - Immediate | 2023 | Hydro | WA | 500 | Pumped Storage/Hydro | RFC | Winter | 9.375 | 22.5 | 1 | 1 | 4750-Other generator controls and metering problems | U1-Forced - Immediate | 500-Pumped Storage/Hydro
4750 | Other generator controls and metering problems | Generator | Controls | D1 | Forced - Immediate | 2023 | Hydro | WA | 500 | Pumped Storage/Hydro | WECC | Off-Peak | 63931.375 | 11.5 | 1 | 1 | 4750-Other generator controls and metering problems | D1-Forced - Immediate | 500-Pumped Storage/Hydro
4750 | Other generator controls and metering problems | Generator | Controls | SF | Startup Failure | 2023 | Hydro | WA | 500 | Pumped Storage/Hydro | MRO | Summer | 54.978 | 99.96 | 1 | 1 | 4750-Other generator controls and metering problems | SF-Startup Failure | 500-Pumped Storage/Hydro
4750 | Other generator controls and metering problems | Generator | Controls | SF | Startup Failure | 2023 | Hydro | WA | 500 | Pumped Storage/Hydro | SERC | Summer | 557.52 | 20.2 | 1 | 1 | 4750-Other generator controls and metering problems | SF-Startup Failure | 500-Pumped Storage/Hydro
4750 | Other generator controls and metering problems | Generator | Controls | U1 | Forced - Immediate | 2023 | Hydro | WA | 500 | Pumped Storage/Hydro | WECC | Off-Peak | 3.3285 | 22.19 | 1 | 1 | 4750-Other generator controls and metering problems | U1-Forced - Immediate | 500-Pumped Storage/Hydro
4750 | Other generator controls and metering problems | Generator | Controls | U1 | Forced - Immediate | 2023 | Hydro | WA | 500 | Pumped Storage/Hydro | WECC | Off-Peak | 306.4903 | 114.22 | 1 | 1 | 4750-Other generator controls and metering problems | U1-Forced - Immediate | 500-Pumped Storage/Hydro
4750 | Other generator controls and metering problems | Generator | Controls | U1 | Forced - Immediate | 2023 | Hydro | WA | 500 | Pumped Storage/Hydro | WECC | Summer | 24269.3 | 22 | 1 | 1 | 4750-Other generator controls and metering problems | U1-Forced - Immediate | 500-Pumped Storage/Hydro
4750 | Other generator controls and metering problems | Generator | Controls | U1 | Forced - Immediate | 2023 | Hydro | WA | 500 | Pumped Storage/Hydro | SERC | Winter | 20.8 | 24 | 1 | 1 | 4750-Other generator controls and metering problems | U1-Forced - Immediate | 500-Pumped Storage/Hydro
4750 | Other generator controls and metering problems | Generator | Controls | U3 | Forced - Postponed | 2023 | Hydro | WA | 500 | Pumped Storage/Hydro | WECC | Winter | 25.828 | 140.88 | 1 | 1 | 4750-Other generator controls and metering problems | U3-Forced - Postponed | 500-Pumped Storage/Hydro
4750 | Other generator controls and metering problems | Generator | Controls | SF | Startup Failure | 2023 | Hydro | WA | 500 | Pumped Storage/Hydro | MRO | Off-Peak | 230.9815 | 98.29 | 1 | 1 | 4750-Other generator controls and metering problems | SF-Startup Failure | 500-Pumped Storage/Hydro
4750 | Other generator controls and metering problems | Generator | Controls | SF | Startup Failure | 2023 | Hydro | WA | 500 | Pumped Storage/Hydro | SERC | Summer | 56.56 | 20.2 | 1 | 1 | 4750-Other generator controls and metering problems | SF-Startup Failure | 500-Pumped Storage/Hydro
4750 | Other generator controls and metering problems | Generator | Controls | SF | Startup Failure | 2023 | Hydro | WA | 500 | Pumped Storage/Hydro | MRO | Summer | 116.3098 | 98.29 | 1 | 1 | 4750-Other generator controls and metering problems | SF-Startup Failure | 500-Pumped Storage/Hydro
4750 | Other generator controls and metering problems | Generator | Controls | U1 | Forced - Immediate | 2023 | Hydro | WA | 500 | Pumped Storage/Hydro | SERC | Off-Peak | 2.85 | 28.5 | 1 | 1 | 4750-Other generator controls and metering problems | U1-Forced - Immediate | 500-Pumped Storage/Hydro
4750 | Other generator controls and metering problems | Generator | Controls | U1 | Forced - Immediate | 2023 | Hydro | WA | 500 | Pumped Storage/Hydro | WECC | Off-Peak | 150.7566 | 139.16 | 1 | 1 | 4750-Other generator controls and metering problems | U1-Forced - Immediate | 500-Pumped Storage/Hydro
4750 | Other generator controls and metering problems | Generator | Controls | U1 | Forced - Immediate | 2023 | Hydro | WA | 500 | Pumped Storage/Hydro | MRO | Summer | 115.7475 | 100.65 | 1 | 1 | 4750-Other generator controls and metering problems | U1-Forced - Immediate | 500-Pumped Storage/Hydro
4750 | Other generator controls and metering problems | Generator | Controls | U1 | Forced - Immediate | 2023 | Hydro | WA | 500 | Pumped Storage/Hydro | WECC | Summer | 211.751 | 35.89 | 1 | 1 | 4750-Other generator controls and metering problems | U1-Forced - Immediate | 500-Pumped Storage/Hydro
4750 | Other generator controls and metering problems | Generator | Controls | U1 | Forced - Immediate | 2023 | Hydro | WA | 500 | Pumped Storage/Hydro | WECC | Summer | 1677.2666 | 90.5 | 1 | 1 | 4750-Other generator controls and metering problems | U1-Forced - Immediate | 500-Pumped Storage/Hydro
4750 | Other generator controls and metering problems | Generator | Controls | U1 | Forced - Immediate | 2023 | Hydro | WA | 500 | Pumped Storage/Hydro | SERC | Winter | 1772 | 40 | 1 | 1 | 4750-Other generator controls and metering problems | U1-Forced - Immediate | 500-Pumped Storage/Hydro
4750 | Other generator controls and metering problems | Generator | Controls | SF | Startup Failure | 2023 | Hydro | WA | 500 | Pumped Storage/Hydro | NPCC | Off-Peak | 62.9235 | 47.79 | 1 | 1 | 4750-Other generator controls and metering problems | SF-Startup Failure | 500-Pumped Storage/Hydro
4750 | Other generator controls and metering problems | Generator | Controls | SF | Startup Failure | 2023 | Hydro | WA | 500 | Pumped Storage/Hydro | SERC | Off-Peak | 523.5167 | 20.2 | 1 | 1 | 4750-Other generator controls and metering problems | SF-Startup Failure | 500-Pumped Storage/Hydro
4750 | Other generator controls and metering problems | Generator | Controls | U1 | Forced - Immediate | 2023 | Hydro | WA | 500 | Pumped Storage/Hydro | NPCC | Off-Peak | 6480 | 225 | 1 | 1 | 4750-Other generator controls and metering problems | U1-Forced - Immediate | 500-Pumped Storage/Hydro
4750 | Other generator controls and metering problems | Generator | Controls | U1 | Forced - Immediate | 2023 | Hydro | WA | 500 | Pumped Storage/Hydro | WECC | Summer | 5.643 | 30.78 | 1 | 1 | 4750-Other generator controls and metering problems | U1-Forced - Immediate | 500-Pumped Storage/Hydro
4750 | Other generator controls and metering problems | Generator | Controls | U1 | Forced - Immediate | 2023 | Hydro | WA | 500 | Pumped Storage/Hydro | WECC | Summer | 684.25 | 119 | 1 | 1 | 4750-Other generator controls and metering problems | U1-Forced - Immediate | 500-Pumped Storage/Hydro
4750 | Other generator controls and metering problems | Generator | Controls | U3 | Forced - Postponed | 2023 | Hydro | WA | 500 | Pumped Storage/Hydro | WECC | Winter | 42.264 | 140.88 | 1 | 2 | 4750-Other generator controls and metering problems | U3-Forced - Postponed | 500-Pumped Storage/Hydro
4750 | Other generator controls and metering problems | Generator | Controls | SF | Startup Failure | 2023 | Hydro | WA | 500 | Pumped Storage/Hydro | SERC | Summer | 561.8967 | 20.2 | 1 | 1 | 4750-Other generator controls and metering problems | SF-Startup Failure | 500-Pumped Storage/Hydro
4750 | Other generator controls and metering problems | Generator | Controls | U1 | Forced - Immediate | 2023 | Hydro | WA | 500 | Pumped Storage/Hydro | WECC | Summer | 84.6 | 108 | 1 | 1 | 4750-Other generator controls and metering problems | U1-Forced - Immediate | 500-Pumped Storage/Hydro
4750 | Other generator controls and metering problems | Generator | Controls | U1 | Forced - Immediate | 2023 | Hydro | WA | 500 | Pumped Storage/Hydro | WECC | Summer | 185.2526 | 51.94 | 1 | 1 | 4750-Other generator controls and metering problems | U1-Forced - Immediate | 500-Pumped Storage/Hydro
4750 | Other generator controls and metering problems | Generator | Controls | U1 | Forced - Immediate | 2023 | Hydro | WA | 500 | Pumped Storage/Hydro | RFC | Winter | 5.625 | 22.5 | 1 | 1 | 4750-Other generator controls and metering problems | U1-Forced - Immediate | 500-Pumped Storage/Hydro
4750 | Other generator controls and metering problems | Generator | Controls | U1 | Forced - Immediate | 2023 | Hydro | WA | 500 | Pumped Storage/Hydro | SERC | Winter | 174 | 24 | 1 | 1 | 4750-Other generator controls and metering problems | U1-Forced - Immediate | 500-Pumped Storage/Hydro
4750 | Other generator controls and metering problems | Generator | Controls | U1 | Forced - Immediate | 2023 | Hydro | WA | 500 | Pumped Storage/Hydro | NPCC | Winter | 1109.139 | 48.54 | 1 | 1 | 4750-Other generator controls and metering problems | U1-Forced - Immediate | 500-Pumped Storage/Hydro
4750 | Other generator controls and metering problems | Generator | Controls | U1 | Forced - Immediate | 2023 | Hydro | WA | 500 | Pumped Storage/Hydro | WECC | Winter | 2621.5 | 104.86 | 1 | 1 | 4750-Other generator controls and metering problems | U1-Forced - Immediate | 500-Pumped Storage/Hydro
4750 | Other generator controls and metering problems | Generator | Controls | SF | Startup Failure | 2023 | Hydro | WA | 500 | Pumped Storage/Hydro | SERC | Off-Peak | 2.375 | 28.5 | 1 | 1 | 4750-Other generator controls and metering problems | SF-Startup Failure | 500-Pumped Storage/Hydro
4750 | Other generator controls and metering problems | Generator | Controls | U1 | Forced - Immediate | 2023 | Hydro | WA | 500 | Pumped Storage/Hydro | WECC | Off-Peak | 136 | 80 | 1 | 1 | 4750-Other generator controls and metering problems | U1-Forced - Immediate | 500-Pumped Storage/Hydro
4750 | Other generator controls and metering problems | Generator | Controls | U1 | Forced - Immediate | 2023 | Hydro | WA | 500 | Pumped Storage/Hydro | SERC | Off-Peak | 151.8 | 66 | 1 | 1 | 4750-Other generator controls and metering problems | U1-Forced - Immediate | 500-Pumped Storage/Hydro
4750 | Other generator controls and metering problems | Generator | Controls | U1 | Forced - Immediate | 2023 | Hydro | WA | 500 | Pumped Storage/Hydro | WECC | Winter | 2.32 | 34.8 | 1 | 2 | 4750-Other generator controls and metering problems | U1-Forced - Immediate | 500-Pumped Storage/Hydro
4750 | Other generator controls and metering problems | Generator | Controls | U1 | Forced - Immediate | 2023 | Hydro | WA | 500 | Pumped Storage/Hydro | WECC | Winter | 630 | 24 | 1 | 1 | 4750-Other generator controls and metering problems | U1-Forced - Immediate | 500-Pumped Storage/Hydro
4750 | Other generator controls and metering problems | Generator | Controls | U3 | Forced - Postponed | 2023 | Hydro | WA | 500 | Pumped Storage/Hydro | WECC | Winter | 1916.25 | 21 | 1 | 1 | 4750-Other generator controls and metering problems | U3-Forced - Postponed | 500-Pumped Storage/Hydro
4750 | Other generator controls and metering problems | Generator | Controls | SF | Startup Failure | 2023 | Hydro | WA | 500 | Pumped Storage/Hydro | WECC | Winter | 28.052 | 140.26 | 1 | 1 | 4750-Other generator controls and metering problems | SF-Startup Failure | 500-Pumped Storage/Hydro
4750 | Other generator controls and metering problems | Generator | Controls | U1 | Forced - Immediate | 2023 | Hydro | WA | 500 | Pumped Storage/Hydro | WECC | Off-Peak | 7.6413 | 114.62 | 1 | 1 | 4750-Other generator controls and metering problems | U1-Forced - Immediate | 500-Pumped Storage/Hydro
4750 | Other generator controls and metering problems | Generator | Controls | U1 | Forced - Immediate | 2023 | Hydro | WA | 500 | Pumped Storage/Hydro | WECC | Off-Peak | 49.6686 | 114.62 | 1 | 1 | 4750-Other generator controls and metering problems | U1-Forced - Immediate | 500-Pumped Storage/Hydro
4750 | Other generator controls and metering problems | Generator | Controls | U1 | Forced - Immediate | 2023 | Hydro | WA | 500 | Pumped Storage/Hydro | WECC | Off-Peak | 806.9916 | 270.5 | 1 | 1 | 4750-Other generator controls and metering problems | U1-Forced - Immediate | 500-Pumped Storage/Hydro
4750 | Other generator controls and metering problems | Generator | Controls | U1 | Forced - Immediate | 2023 | Hydro | WA | 500 | Pumped Storage/Hydro | WECC | Off-Peak | 3980.0916 | 51.5 | 1 | 1 | 4750-Other generator controls and metering problems | U1-Forced - Immediate | 500-Pumped Storage/Hydro
4750 | Other generator controls and metering problems | Generator | Controls | U1 | Forced - Immediate | 2023 | Hydro | WA | 500 | Pumped Storage/Hydro | WECC | Summer | 281.0873 | 35.96 | 1 | 1 | 4750-Other generator controls and metering problems | U1-Forced - Immediate | 500-Pumped Storage/Hydro
4750 | Other generator controls and metering problems | Generator | Controls | SF | Startup Failure | 2023 | Hydro | WA | 500 | Pumped Storage/Hydro | SERC | Summer | 37.0333 | 20.2 | 1 | 1 | 4750-Other generator controls and metering problems | SF-Startup Failure | 500-Pumped Storage/Hydro
4750 | Other generator controls and metering problems | Generator | Controls | SF | Startup Failure | 2023 | Hydro | WA | 500 | Pumped Storage/Hydro | SERC | Summer | 91.91 | 20.2 | 1 | 1 | 4750-Other generator controls and metering problems | SF-Startup Failure | 500-Pumped Storage/Hydro
4750 | Other generator controls and metering problems | Generator | Controls | SF | Startup Failure | 2023 | Hydro | WA | 500 | Pumped Storage/Hydro | SERC | Winter | 89.3 | 28.5 | 1 | 1 | 4750-Other generator controls and metering problems | SF-Startup Failure | 500-Pumped Storage/Hydro
4750 | Other generator controls and metering problems | Generator | Controls | U1 | Forced - Immediate | 2023 | Hydro | WA | 500 | Pumped Storage/Hydro | WECC | Off-Peak | 66.57 | 22.19 | 1 | 1 | 4750-Other generator controls and metering problems | U1-Forced - Immediate | 500-Pumped Storage/Hydro
4750 | Other generator controls and metering problems | Generator | Controls | U1 | Forced - Immediate | 2023 | Hydro | WA | 500 | Pumped Storage/Hydro | RFC | Winter | 7.125 | 22.5 | 1 | 1 | 4750-Other generator controls and metering problems | U1-Forced - Immediate | 500-Pumped Storage/Hydro
4750 | Other generator controls and metering problems | Generator | Controls | U1 | Forced - Immediate | 2023 | Hydro | WA | 500 | Pumped Storage/Hydro | RFC | Winter | 7.875 | 22.5 | 1 | 1 | 4750-Other generator controls and metering problems | U1-Forced - Immediate | 500-Pumped Storage/Hydro
4750 | Other generator controls and metering problems | Generator | Controls | U1 | Forced - Immediate | 2023 | Hydro | WA | 500 | Pumped Storage/Hydro | WECC | Winter | 47.52 | 158.4 | 1 | 1 | 4750-Other generator controls and metering problems | U1-Forced - Immediate | 500-Pumped Storage/Hydro
4750 | Other generator controls and metering problems | Generator | Controls | U1 | Forced - Immediate | 2023 | Hydro | WA | 500 | Pumped Storage/Hydro | WECC | Winter | 484 | 80 | 1 | 1 | 4750-Other generator controls and metering problems | U1-Forced - Immediate | 500-Pumped Storage/Hydro
4750 | Other generator controls and metering problems | Generator | Controls | U3 | Forced - Postponed | 2023 | Hydro | WA | 500 | Pumped Storage/Hydro | WECC | Off-Peak | 340.9863 | 22.19 | 1 | 1 | 4750-Other generator controls and metering problems | U3-Forced - Postponed | 500-Pumped Storage/Hydro
4750 | Other generator controls and metering problems | Generator | Controls | SF | Startup Failure | 2023 | Hydro | WA | 500 | Pumped Storage/Hydro | MRO | Summer | 13.328 | 99.96 | 1 | 1 | 4750-Other generator controls and metering problems | SF-Startup Failure | 500-Pumped Storage/Hydro
4750 | Other generator controls and metering problems | Generator | Controls | SF | Startup Failure | 2023 | Hydro | WA | 500 | Pumped Storage/Hydro | MRO | Summer | 689.724 | 99.96 | 1 | 1 | 4750-Other generator controls and metering problems | SF-Startup Failure | 500-Pumped Storage/Hydro
4750 | Other generator controls and metering problems | Generator | Controls | U1 | Forced - Immediate | 2023 | Hydro | WA | 500 | Pumped Storage/Hydro | WECC | Off-Peak | 175.651 | 32.73 | 1 | 1 | 4750-Other generator controls and metering problems | U1-Forced - Immediate | 500-Pumped Storage/Hydro
4750 | Other generator controls and metering problems | Generator | Controls | U1 | Forced - Immediate | 2023 | Hydro | WA | 500 | Pumped Storage/Hydro | WECC | Off-Peak | 232.2 | 54 | 1 | 1 | 4750-Other generator controls and metering problems | U1-Forced - Immediate | 500-Pumped Storage/Hydro
4750 | Other generator controls and metering problems | Generator | Controls | U1 | Forced - Immediate | 2023 | Hydro | WA | 500 | Pumped Storage/Hydro | WECC | Off-Peak | 406.9305 | 34.83 | 1 | 1 | 4750-Other generator controls and metering problems | U1-Forced - Immediate | 500-Pumped Storage/Hydro
4750 | Other generator controls and metering problems | Generator | Controls | U1 | Forced - Immediate | 2023 | Hydro | WA | 500 | Pumped Storage/Hydro | WECC | Summer | 15317.4 | 588 | 1 | 1 | 4750-Other generator controls and metering problems | U1-Forced - Immediate | 500-Pumped Storage/Hydro
4750 | Other generator controls and metering problems | Generator | Controls | U1 | Forced - Immediate | 2023 | Hydro | WA | 500 | Pumped Storage/Hydro | WECC | Winter | 22.4 | 64 | 1 | 1 | 4750-Other generator controls and metering problems | U1-Forced - Immediate | 500-Pumped Storage/Hydro
4750 | Other generator controls and metering problems | Generator | Controls | U1 | Forced - Immediate | 2023 | Hydro | WA | 500 | Pumped Storage/Hydro | WECC | Winter | 205.9999 | 120 | 1 | 1 | 4750-Other generator controls and metering problems | U1-Forced - Immediate | 500-Pumped Storage/Hydro
4750 | Other generator controls and metering problems | Generator | Controls | U1 | Forced - Immediate | 2023 | Hydro | WA | 500 | Pumped Storage/Hydro | SERC | Winter | 2106 | 24 | 1 | 1 | 4750-Other generator controls and metering problems | U1-Forced - Immediate | 500-Pumped Storage/Hydro
4750 | Other generator controls and metering problems | Generator | Controls | SF | Startup Failure | 2023 | Hydro | WA | 500 | Pumped Storage/Hydro | MRO | Off-Peak | 586.4636 | 98.29 | 1 | 1 | 4750-Other generator controls and metering problems | SF-Startup Failure | 500-Pumped Storage/Hydro
4750 | Other generator controls and metering problems | Generator | Controls | U1 | Forced - Immediate | 2023 | Hydro | WA | 500 | Pumped Storage/Hydro | NPCC | Off-Peak | 30 | 22.5 | 1 | 1 | 4750-Other generator controls and metering problems | U1-Forced - Immediate | 500-Pumped Storage/Hydro
4750 | Other generator controls and metering problems | Generator | Controls | U1 | Forced - Immediate | 2023 | Hydro | WA | 500 | Pumped Storage/Hydro | WECC | Off-Peak | 40.117 | 114.62 | 1 | 1 | 4750-Other generator controls and metering problems | U1-Forced - Immediate | 500-Pumped Storage/Hydro
4750 | Other generator controls and metering problems | Generator | Controls | U1 | Forced - Immediate | 2023 | Hydro | WA | 500 | Pumped Storage/Hydro | SERC | Winter | 16.8 | 24 | 1 | 1 | 4750-Other generator controls and metering problems | U1-Forced - Immediate | 500-Pumped Storage/Hydro
4750 | Other generator controls and metering problems | Generator | Controls | U1 | Forced - Immediate | 2023 | Hydro | WA | 500 | Pumped Storage/Hydro | SERC | Winter | 187.6 | 24 | 1 | 1 | 4750-Other generator controls and metering problems | U1-Forced - Immediate | 500-Pumped Storage/Hydro
4750 | Other generator controls and metering problems | Generator | Controls | U1 | Forced - Immediate | 2023 | Hydro | WA | 500 | Pumped Storage/Hydro | SERC | Winter | 474 | 40 | 1 | 1 | 4750-Other generator controls and metering problems | U1-Forced - Immediate | 500-Pumped Storage/Hydro
4750 | Other generator controls and metering problems | Generator | Controls | U2 | Forced - Delayed | 2023 | Hydro | WA | 500 | Pumped Storage/Hydro | SERC | Summer | 180.7943 | 101.38 | 1 | 1 | 4750-Other generator controls and metering problems | U2-Forced - Delayed | 500-Pumped Storage/Hydro
4750 | Other generator controls and metering problems | Generator | Controls | SF | Startup Failure | 2023 | Hydro | WA | 500 | Pumped Storage/Hydro | SERC | Summer | 201.875 | 28.5 | 1 | 1 | 4750-Other generator controls and metering problems | SF-Startup Failure | 500-Pumped Storage/Hydro
4750 | Other generator controls and metering problems | Generator | Controls | U1 | Forced - Immediate | 2023 | Hydro | WA | 500 | Pumped Storage/Hydro | SERC | Off-Peak | 24.225 | 28.5 | 1 | 1 | 4750-Other generator controls and metering problems | U1-Forced - Immediate | 500-Pumped Storage/Hydro
4750 | Other generator controls and metering problems | Generator | Controls | U1 | Forced - Immediate | 2023 | Hydro | WA | 500 | Pumped Storage/Hydro | WECC | Off-Peak | 1303.8999 | 78 | 1 | 1 | 4750-Other generator controls and metering problems | U1-Forced - Immediate | 500-Pumped Storage/Hydro
4750 | Other generator controls and metering problems | Generator | Controls | U1 | Forced - Immediate | 2023 | Hydro | WA | 500 | Pumped Storage/Hydro | TRE | Winter | 49.5 | 22 | 1 | 1 | 4750-Other generator controls and metering problems | U1-Forced - Immediate | 500-Pumped Storage/Hydro
4750 | Other generator controls and metering problems | Generator | Controls | U1 | Forced - Immediate | 2023 | Hydro | WA | 500 | Pumped Storage/Hydro | MRO | Winter | 113.61 | 27.05 | 1 | 1 | 4750-Other generator controls and metering problems | U1-Forced - Immediate | 500-Pumped Storage/Hydro
4750 | Other generator controls and metering problems | Generator | Controls | U1 | Forced - Immediate | 2023 | Hydro | WA | 500 | Pumped Storage/Hydro | WECC | Winter | 122.9667 | 21.08 | 1 | 1 | 4750-Other generator controls and metering problems | U1-Forced - Immediate | 500-Pumped Storage/Hydro
4750 | Other generator controls and metering problems | Generator | Controls | SF | Startup Failure | 2023 | Hydro | WA | 500 | Pumped Storage/Hydro | SERC | Summer | 47.47 | 20.2 | 1 | 1 | 4750-Other generator controls and metering problems | SF-Startup Failure | 500-Pumped Storage/Hydro
4750 | Other generator controls and metering problems | Generator | Controls | U1 | Forced - Immediate | 2023 | Hydro | WA | 500 | Pumped Storage/Hydro | SERC | Off-Peak | 34 | 40 | 1 | 1 | 4750-Other generator controls and metering problems | U1-Forced - Immediate | 500-Pumped Storage/Hydro
4750 | Other generator controls and metering problems | Generator | Controls | U1 | Forced - Immediate | 2023 | Hydro | WA | 500 | Pumped Storage/Hydro | WECC | Off-Peak | 38.2066 | 114.62 | 1 | 1 | 4750-Other generator controls and metering problems | U1-Forced - Immediate | 500-Pumped Storage/Hydro
4750 | Other generator controls and metering problems | Generator | Controls | U1 | Forced - Immediate | 2023 | Hydro | WA | 500 | Pumped Storage/Hydro | TRE | Summer | 33 | 30 | 1 | 1 | 4750-Other generator controls and metering problems | U1-Forced - Immediate | 500-Pumped Storage/Hydro
4750 | Other generator controls and metering problems | Generator | Controls | U1 | Forced - Immediate | 2023 | Hydro | WA | 500 | Pumped Storage/Hydro | TRE | Summer | 101.2 | 22 | 1 | 1 | 4750-Other generator controls and metering problems | U1-Forced - Immediate | 500-Pumped Storage/Hydro
4750 | Other generator controls and metering problems | Generator | Controls | U1 | Forced - Immediate | 2023 | Hydro | WA | 500 | Pumped Storage/Hydro | TRE | Summer | 108.5333 | 22 | 1 | 1 | 4750-Other generator controls and metering problems | U1-Forced - Immediate | 500-Pumped Storage/Hydro
4750 | Other generator controls and metering problems | Generator | Controls | U1 | Forced - Immediate | 2023 | Hydro | WA | 500 | Pumped Storage/Hydro | WECC | Summer | 383.0666 | 52 | 1 | 1 | 4750-Other generator controls and metering problems | U1-Forced - Immediate | 500-Pumped Storage/Hydro
4750 | Other generator controls and metering problems | Generator | Controls | U1 | Forced - Immediate | 2023 | Hydro | WA | 500 | Pumped Storage/Hydro | WECC | Summer | 862.4735 | 52.43 | 1 | 1 | 4750-Other generator controls and metering problems | U1-Forced - Immediate | 500-Pumped Storage/Hydro
4750 | Other generator controls and metering problems | Generator | Controls | U1 | Forced - Immediate | 2023 | Hydro | WA | 500 | Pumped Storage/Hydro | WECC | Summer | 2707.4133 | 68.6 | 1 | 1 | 4750-Other generator controls and metering problems | U1-Forced - Immediate | 500-Pumped Storage/Hydro
4750 | Other generator controls and metering problems | Generator | Controls | U1 | Forced - Immediate | 2023 | Hydro | WA | 500 | Pumped Storage/Hydro | SERC | Winter | 59.2 | 24 | 1 | 1 | 4750-Other generator controls and metering problems | U1-Forced - Immediate | 500-Pumped Storage/Hydro
4750 | Other generator controls and metering problems | Generator | Controls | U1 | Forced - Immediate | 2023 | Hydro | WA | 500 | Pumped Storage/Hydro | WECC | Off-Peak | 1.1787 | 35.36 | 1 | 1 | 4750-Other generator controls and metering problems | U1-Forced - Immediate | 500-Pumped Storage/Hydro
4750 | Other generator controls and metering problems | Generator | Controls | U1 | Forced - Immediate | 2023 | Hydro | WA | 500 | Pumped Storage/Hydro | NPCC | Off-Peak | 6.8266 | 25.6 | 1 | 1 | 4750-Other generator controls and metering problems | U1-Forced - Immediate | 500-Pumped Storage/Hydro
4750 | Other generator controls and metering problems | Generator | Controls | U1 | Forced - Immediate | 2023 | Hydro | WA | 500 | Pumped Storage/Hydro | WECC | Summer | 4.326 | 43.26 | 2 | 2 | 4750-Other generator controls and metering problems | U1-Forced - Immediate | 500-Pumped Storage/Hydro
4750 | Other generator controls and metering problems | Generator | Controls | U1 | Forced - Immediate | 2023 | Hydro | WA | 500 | Pumped Storage/Hydro | WECC | Summer | 88.1999 | 108 | 1 | 1 | 4750-Other generator controls and metering problems | U1-Forced - Immediate | 500-Pumped Storage/Hydro
4750 | Other generator controls and metering problems | Generator | Controls | U1 | Forced - Immediate | 2023 | Hydro | WA | 500 | Pumped Storage/Hydro | NPCC | Summer | 500.7333 | 28 | 1 | 1 | 4750-Other generator controls and metering problems | U1-Forced - Immediate | 500-Pumped Storage/Hydro
4750 | Other generator controls and metering problems | Generator | Controls | U1 | Forced - Immediate | 2023 | Hydro | WA | 500 | Pumped Storage/Hydro | WECC | Summer | 2335.3166 | 270.5 | 1 | 1 | 4750-Other generator controls and metering problems | U1-Forced - Immediate | 500-Pumped Storage/Hydro
4750 | Other generator controls and metering problems | Generator | Controls | U1 | Forced - Immediate | 2023 | Hydro | WA | 500 | Pumped Storage/Hydro | SERC | Winter | 48.8 | 24 | 1 | 1 | 4750-Other generator controls and metering problems | U1-Forced - Immediate | 500-Pumped Storage/Hydro
4750 | Other generator controls and metering problems | Generator | Controls | U3 | Forced - Postponed | 2023 | Hydro | WA | 500 | Pumped Storage/Hydro | WECC | Winter | 75.136 | 140.88 | 1 | 1 | 4750-Other generator controls and metering problems | U3-Forced - Postponed | 500-Pumped Storage/Hydro
4750 | Other generator controls and metering problems | Generator | Controls | U1 | Forced - Immediate | 2023 | Hydro | WA | 500 | Pumped Storage/Hydro | WECC | Summer | 392.225 | 270.5 | 1 | 1 | 4750-Other generator controls and metering problems | U1-Forced - Immediate | 500-Pumped Storage/Hydro
4750 | Other generator controls and metering problems | Generator | Controls | U1 | Forced - Immediate | 2023 | Hydro | WA | 500 | Pumped Storage/Hydro | RFC | Summer | 431.9733 | 66.8 | 1 | 1 | 4750-Other generator controls and metering problems | U1-Forced - Immediate | 500-Pumped Storage/Hydro
4750 | Other generator controls and metering problems | Generator | Controls | U1 | Forced - Immediate | 2023 | Hydro | WA | 500 | Pumped Storage/Hydro | WECC | Summer | 469.9999 | 120 | 1 | 1 | 4750-Other generator controls and metering problems | U1-Forced - Immediate | 500-Pumped Storage/Hydro
4750 | Other generator controls and metering problems | Generator | Controls | U1 | Forced - Immediate | 2023 | Hydro | WA | 500 | Pumped Storage/Hydro | WECC | Summer | 1162.5 | 155 | 1 | 1 | 4750-Other generator controls and metering problems | U1-Forced - Immediate | 500-Pumped Storage/Hydro
4750 | Other generator controls and metering problems | Generator | Controls | U1 | Forced - Immediate | 2023 | Hydro | WA | 500 | Pumped Storage/Hydro | SERC | Winter | 6.4 | 24 | 1 | 1 | 4750-Other generator controls and metering problems | U1-Forced - Immediate | 500-Pumped Storage/Hydro
4750 | Other generator controls and metering problems | Generator | Controls | U3 | Forced - Postponed | 2023 | Hydro | WA | 500 | Pumped Storage/Hydro | WECC | Winter | 30.5239 | 140.88 | 1 | 1 | 4750-Other generator controls and metering problems | U3-Forced - Postponed | 500-Pumped Storage/Hydro
4750 | Other generator controls and metering problems | Generator | Controls | U1 | Forced - Immediate | 2023 | Coal | OS | 650 | Fluidized Bed | SERC | Summer | 92280.35 | 293 | 1 | 1 | 4750-Other generator controls and metering problems | U1-Forced - Immediate | 650-Fluidized Bed
4750 | Other generator controls and metering problems | Generator | Controls | D1 | Forced - Immediate | 2023 | Geothermal | GE | 830 | Geothermal | WECC | Summer | 7 | 12 | 1 | 1 | 4750-Other generator controls and metering problems | D1-Forced - Immediate | 830-Geothermal
4750 | Other generator controls and metering problems | Generator | Controls | D1 | Forced - Immediate | 2023 | Geothermal | GE | 830 | Geothermal | WECC | Off-Peak | 8.75 | 21 | 1 | 1 | 4750-Other generator controls and metering problems | D1-Forced - Immediate | 830-Geothermal
4750 | Other generator controls and metering problems | Generator | Controls | D1 | Forced - Immediate | 2023 | Geothermal | GE | 830 | Geothermal | WECC | Off-Peak | 17.5 | 21 | 1 | 1 | 4750-Other generator controls and metering problems | D1-Forced - Immediate | 830-Geothermal
4750 | Other generator controls and metering problems | Generator | Controls | D1 | Forced - Immediate | 2023 | Geothermal | GE | 830 | Geothermal | WECC | Summer | 24.5 | 14 | 1 | 1 | 4750-Other generator controls and metering problems | D1-Forced - Immediate | 830-Geothermal
4750 | Other generator controls and metering problems | Generator | Controls | D1 | Forced - Immediate | 2023 | Geothermal | GE | 830 | Geothermal | WECC | Winter | 177.6667 | 41 | 1 | 1 | 4750-Other generator controls and metering problems | D1-Forced - Immediate | 830-Geothermal
4750 | Other generator controls and metering problems | Generator | Controls | D1 | Forced - Immediate | 2023 | Geothermal | GE | 830 | Geothermal | WECC | Summer | 1616 | 32 | 1 | 1 | 4750-Other generator controls and metering problems | D1-Forced - Immediate | 830-Geothermal
4750 | Other generator controls and metering problems | Generator | Controls | U1 | Forced - Immediate | 2023 | Gas | GG | 850 | Combined Cycle Block | TRE | Off-Peak | 3656.25 | 75 | 1 | 1 | 4750-Other generator controls and metering problems | U1-Forced - Immediate | 850-Combined Cycle Block
4750 | Other generator controls and metering problems | Generator | Controls | U1 | Forced - Immediate | 2023 | Gas | GG | 850 | Combined Cycle Block | NPCC | Winter | 3576.3089 | 193.14 | 1 | 1 | 4750-Other generator controls and metering problems | U1-Forced - Immediate | 850-Combined Cycle Block
4750 | Other generator controls and metering problems | Generator | Controls | U1 | Forced - Immediate | 2023 | Gas | GG | 850 | Combined Cycle Block | WECC | Winter | 4446 | 117 | 1 | 1 | 4750-Other generator controls and metering problems | U1-Forced - Immediate | 850-Combined Cycle Block
4750 | Other generator controls and metering problems | Generator | Controls | D1 | Forced - Immediate | 2023 | Gas | GG | 850 | Combined Cycle Block | SERC | Summer | 151.9999 | 142.5 | 1 | 1 | 4750-Other generator controls and metering problems | D1-Forced - Immediate | 850-Combined Cycle Block
4750 | Other generator controls and metering problems | Generator | Controls | D1 | Forced - Immediate | 2023 | Gas | GG | 850 | Combined Cycle Block | SERC | Summer | 443.7 | 174 | 1 | 1 | 4750-Other generator controls and metering problems | D1-Forced - Immediate | 850-Combined Cycle Block
4750 | Other generator controls and metering problems | Generator | Controls | U1 | Forced - Immediate | 2023 | Gas | GG | 850 | Combined Cycle Block | MRO | Summer | 424 | 530 | 1 | 1 | 4750-Other generator controls and metering problems | U1-Forced - Immediate | 850-Combined Cycle Block
4750 | Other generator controls and metering problems | Generator | Controls | U1 | Forced - Immediate | 2023 | Gas | GG | 850 | Combined Cycle Block | MRO | Summer | 28567 | 530 | 1 | 1 | 4750-Other generator controls and metering problems | U1-Forced - Immediate | 850-Combined Cycle Block
4750 | Other generator controls and metering problems | Generator | Controls | SF | Startup Failure | 2023 | Gas | GG | 851 | CC GT units | RFC | Winter | 136.5 | 126 | 1 | 1 | 4750-Other generator controls and metering problems | SF-Startup Failure | 851-CC GT units
4750 | Other generator controls and metering problems | Generator | Controls | U1 | Forced - Immediate | 2023 | Gas | GG | 851 | CC GT units | WECC | Off-Peak | 1310.4 | 42 | 1 | 1 | 4750-Other generator controls and metering problems | U1-Forced - Immediate | 851-CC GT units
4750 | Other generator controls and metering problems | Generator | Controls | SF | Startup Failure | 2023 | Gas | GG | 851 | CC GT units | RFC | Off-Peak | 5552.3999 | 126 | 1 | 1 | 4750-Other generator controls and metering problems | SF-Startup Failure | 851-CC GT units
4750 | Other generator controls and metering problems | Generator | Controls | U1 | Forced - Immediate | 2023 | Gas | GG | 851 | CC GT units | WECC | Off-Peak | 38.8667 | 44 | 1 | 1 | 4750-Other generator controls and metering problems | U1-Forced - Immediate | 851-CC GT units
4750 | Other generator controls and metering problems | Generator | Controls | U1 | Forced - Immediate | 2023 | Gas | GG | 851 | CC GT units | SERC | Summer | 3159.75 | 165 | 1 | 1 | 4750-Other generator controls and metering problems | U1-Forced - Immediate | 851-CC GT units
4750 | Other generator controls and metering problems | Generator | Controls | U1 | Forced - Immediate | 2023 | Gas | GG | 851 | CC GT units | SERC | Off-Peak | 7804.95 | 183 | 1 | 1 | 4750-Other generator controls and metering problems | U1-Forced - Immediate | 851-CC GT units
4750 | Other generator controls and metering problems | Generator | Controls | SF | Startup Failure | 2023 | Gas | GG | 851 | CC GT units | SERC | Off-Peak | 414.8665 | 196 | 1 | 1 | 4750-Other generator controls and metering problems | SF-Startup Failure | 851-CC GT units
4750 | Other generator controls and metering problems | Generator | Controls | U2 | Forced - Delayed | 2023 | Gas | GG | 851 | CC GT units | SERC | Off-Peak | 2787.1999 | 156 | 1 | 1 | 4750-Other generator controls and metering problems | U2-Forced - Delayed | 851-CC GT units
4750 | Other generator controls and metering problems | Generator | Controls | U2 | Forced - Delayed | 2023 | Gas | GG | 851 | CC GT units | SERC | Off-Peak | 3393.4 | 188 | 1 | 1 | 4750-Other generator controls and metering problems | U2-Forced - Delayed | 851-CC GT units
4750 | Other generator controls and metering problems | Generator | Controls | SF | Startup Failure | 2023 | Gas | GG | 851 | CC GT units | RFC | Off-Peak | 98.7 | 126 | 1 | 1 | 4750-Other generator controls and metering problems | SF-Startup Failure | 851-CC GT units
4750 | Other generator controls and metering problems | Generator | Controls | U1 | Forced - Immediate | 2023 | Gas | GG | 851 | CC GT units | RFC | Winter | 8242.4999 | 126 | 1 | 1 | 4750-Other generator controls and metering problems | U1-Forced - Immediate | 851-CC GT units
4750 | Other generator controls and metering problems | Generator | Controls | U1 | Forced - Immediate | 2023 | Gas | GG | 851 | CC GT units | SERC | Off-Peak | 84 | 168 | 1 | 1 | 4750-Other generator controls and metering problems | U1-Forced - Immediate | 851-CC GT units
4750 | Other generator controls and metering problems | Generator | Controls | U1 | Forced - Immediate | 2023 | Gas | GG | 851 | CC GT units | SERC | Summer | 297.5 | 150 | 1 | 1 | 4750-Other generator controls and metering problems | U1-Forced - Immediate | 851-CC GT units
4750 | Other generator controls and metering problems | Generator | Controls | SF | Startup Failure | 2023 | Gas | GG | 851 | CC GT units | WECC | Off-Peak | 340.275 | 174.5 | 1 | 1 | 4750-Other generator controls and metering problems | SF-Startup Failure | 851-CC GT units
4750 | Other generator controls and metering problems | Generator | Controls | U3 | Forced - Postponed | 2023 | Gas | GG | 851 | CC GT units | TRE | Off-Peak | 523.7999 | 162 | 1 | 1 | 4750-Other generator controls and metering problems | U3-Forced - Postponed | 851-CC GT units
4750 | Other generator controls and metering problems | Generator | Controls | SF | Startup Failure | 2023 | Gas | GG | 851 | CC GT units | RFC | Off-Peak | 243.6 | 126 | 1 | 1 | 4750-Other generator controls and metering problems | SF-Startup Failure | 851-CC GT units
4750 | Other generator controls and metering problems | Generator | Controls | U1 | Forced - Immediate | 2023 | Waste Heat | WH | 852 | CC steam units | MRO | Summer | 47.618 | 238.09 | 1 | 1 | 4750-Other generator controls and metering problems | U1-Forced - Immediate | 852-CC steam units
4750 | Other generator controls and metering problems | Generator | Controls | D1 | Forced - Immediate | 2023 | Waste Heat | WH | 852 | CC steam units | RFC | Winter | 3957.7083 | 60.5 | 1 | 1 | 4750-Other generator controls and metering problems | D1-Forced - Immediate | 852-CC steam units
4750 | Other generator controls and metering problems | Generator | Controls | U1 | Forced - Immediate | 2023 | Waste Heat | WH | 852 | CC steam units | MRO | Summer | 3499.923 | 238.09 | 1 | 1 | 4750-Other generator controls and metering problems | U1-Forced - Immediate | 852-CC steam units
4750 | Other generator controls and metering problems | Generator | Controls | U1 | Forced - Immediate | 2023 | Waste Heat | WH | 852 | CC steam units | MRO | Summer | 662.6838 | 238.09 | 1 | 1 | 4750-Other generator controls and metering problems | U1-Forced - Immediate | 852-CC steam units
4750 | Other generator controls and metering problems | Generator | Controls | U1 | Forced - Immediate | 2023 | Waste Heat | WH | 852 | CC steam units | SERC | Summer | 1970.7333 | 103 | 1 | 1 | 4750-Other generator controls and metering problems | U1-Forced - Immediate | 852-CC steam units
4750 | Other generator controls and metering problems | Generator | Controls | D1 | Forced - Immediate | 2023 | Waste Heat | WH | 852 | CC steam units | RFC | Off-Peak | 116.9666 | 60.5 | 1 | 1 | 4750-Other generator controls and metering problems | D1-Forced - Immediate | 852-CC steam units
4750 | Other generator controls and metering problems | Generator | Controls | U1 | Forced - Immediate | 2023 | Waste Heat | WH | 852 | CC steam units | MRO | Summer | 456.339 | 238.09 | 1 | 1 | 4750-Other generator controls and metering problems | U1-Forced - Immediate | 852-CC steam units
4750 | Other generator controls and metering problems | Generator | Controls | D1 | Forced - Immediate | 2023 | Waste Heat | WH | 852 | CC steam units | RFC | Off-Peak | 2666.0333 | 60.5 | 1 | 1 | 4750-Other generator controls and metering problems | D1-Forced - Immediate | 852-CC steam units
4750 | Other generator controls and metering problems | Generator | Controls | D1 | Forced - Immediate | 2023 | Waste Heat | WH | 852 | CC steam units | RFC | Winter | 65.5416 | 60.5 | 1 | 1 | 4750-Other generator controls and metering problems | D1-Forced - Immediate | 852-CC steam units
4750 | Other generator controls and metering problems | Generator | Controls | U1 | Forced - Immediate | 2023 | Waste Heat | WH | 852 | CC steam units | SERC | Summer | 229.7666 | 122 | 1 | 1 | 4750-Other generator controls and metering problems | U1-Forced - Immediate | 852-CC steam units
4750 | Other generator controls and metering problems | Generator | Controls | U2 | Forced - Delayed | 2023 | Waste Heat | WH | 852 | CC steam units | SERC | Off-Peak | 2020.3333 | 110 | 1 | 1 | 4750-Other generator controls and metering problems | U2-Forced - Delayed | 852-CC steam units
4750 | Other generator controls and metering problems | Generator | Controls | U1 | Forced - Immediate | 2023 | Waste Heat | WH | 852 | CC steam units | MRO | Summer | 2179.9854 | 242.67 | 1 | 1 | 4750-Other generator controls and metering problems | U1-Forced - Immediate | 852-CC steam units
4750 | Other generator controls and metering problems | Generator | Controls | U1 | Forced - Immediate | 2023 | Waste Heat | WH | 852 | CC steam units | SERC | Summer | 122 | 122 | 1 | 1 | 4750-Other generator controls and metering problems | U1-Forced - Immediate | 852-CC steam units
4750 | Other generator controls and metering problems | Generator | Controls | U1 | Forced - Immediate | 2023 | Waste Heat | WH | 852 | CC steam units | MRO | Summer | 2734.0818 | 242.67 | 1 | 1 | 4750-Other generator controls and metering problems | U1-Forced - Immediate | 852-CC steam units
4750 | Other generator controls and metering problems | Generator | Controls | D1 | Forced - Immediate | 2023 | Waste Heat | WH | 852 | CC steam units | RFC | Off-Peak | 47.3916 | 60.5 | 1 | 1 | 4750-Other generator controls and metering problems | D1-Forced - Immediate | 852-CC steam units
4750 | Other generator controls and metering problems | Generator | Controls | U1 | Forced - Immediate | 2023 | Waste Heat | WH | 852 | CC steam units | MRO | Summer | 2944.3795 | 238.09 | 1 | 1 | 4750-Other generator controls and metering problems | U1-Forced - Immediate | 852-CC steam units
4750 | Other generator controls and metering problems | Generator | Controls | SF | Startup Failure | 2023 | Waste Heat | WH | 852 | CC steam units | SERC | Off-Peak | 57.344 | 71.68 | 1 | 1 | 4750-Other generator controls and metering problems | SF-Startup Failure | 852-CC steam units
4750 | Other generator controls and metering problems | Generator | Controls | U1 | Forced - Immediate | 2023 | Waste Heat | WH | 852 | CC steam units | WECC | Winter | 76.75 | 307 | 1 | 1 | 4750-Other generator controls and metering problems | U1-Forced - Immediate | 852-CC steam units
4750 | Other generator controls and metering problems | Generator | Controls | U3 | Forced - Postponed | 2023 | Waste Heat | WH | 852 | CC steam units | TRE | Off-Peak | 722.2999 | 186 | 1 | 1 | 4750-Other generator controls and metering problems | U3-Forced - Postponed | 852-CC steam units
4750 | Other generator controls and metering problems | Generator | Controls | U1 | Forced - Immediate | 2023 | Waste Heat | WH | 852 | CC steam units | WECC | Summer | 280.8999 | 318 | 1 | 1 | 4750-Other generator controls and metering problems | U1-Forced - Immediate | 852-CC steam units
4750 | Other generator controls and metering problems | Generator | Controls | U1 | Forced - Immediate | 2023 | Waste Heat | WH | 852 | CC steam units | MRO | Summer | 72.801 | 242.67 | 1 | 1 | 4750-Other generator controls and metering problems | U1-Forced - Immediate | 852-CC steam units
4750 | Other generator controls and metering problems | Generator | Controls | SF | Startup Failure | 2023 | Gas | GG | 860 | Co-generator Block | WECC | Off-Peak | 1354.6583 | 74.5 | 1 | 1 | 4750-Other generator controls and metering problems | SF-Startup Failure | 860-Co-generator Block
4750 | Other generator controls and metering problems | Generator | Controls | D1 | Forced - Immediate | 2023 | Gas | GG | 860 | Co-generator Block | SERC | Winter | 304 | 95 | 1 | 1 | 4750-Other generator controls and metering problems | D1-Forced - Immediate | 860-Co-generator Block
4750 | Other generator controls and metering problems | Generator | Controls | SF | Startup Failure | 2023 | Gas | GG | 860 | Co-generator Block | WECC | Summer | 3133.9666 | 74.5 | 1 | 1 | 4750-Other generator controls and metering problems | SF-Startup Failure | 860-Co-generator Block
4750 | Other generator controls and metering problems | Generator | Controls | U1 | Forced - Immediate | 2023 | Gas | GG | 861 | CoG GT units | NPCC | Off-Peak | 13.4167 | 23 | 1 | 1 | 4750-Other generator controls and metering problems | U1-Forced - Immediate | 861-CoG GT units
4750 | Other generator controls and metering problems | Generator | Controls | U1 | Forced - Immediate | 2023 | Waste Heat | WH | 862 | CoG steam units | SERC | Off-Peak | 43.3333 | 100 | 1 | 1 | 4750-Other generator controls and metering problems | U1-Forced - Immediate | 862-CoG steam units
4800 | Generator main leads | Generator | Miscellaneous (Generator) | U1 | Forced - Immediate | 2023 | Coal | CC | 100 | Fossil-Steam | SERC | Off-Peak | 38888.85 | 543.9 | 1 | 1 | 4800-Generator main leads | U1-Forced - Immediate | 100-Fossil-Steam
4800 | Generator main leads | Generator | Miscellaneous (Generator) | D1 | Forced - Immediate | 2023 | Gas | GG | 100 | Fossil-Steam | RFC | Off-Peak | 227.0666 | 131 | 1 | 1 | 4800-Generator main leads | D1-Forced - Immediate | 100-Fossil-Steam
4800 | Generator main leads | Generator | Miscellaneous (Generator) | U1 | Forced - Immediate | 2023 | Coal | CC | 100 | Fossil-Steam | MRO | Summer | 346393.1329 | 650.3 | 1 | 1 | 4800-Generator main leads | U1-Forced - Immediate | 100-Fossil-Steam
4800 | Generator main leads | Generator | Miscellaneous (Generator) | U1 | Forced - Immediate | 2023 | Coal | CC | 100 | Fossil-Steam | SERC | Off-Peak | 46148.2445 | 815.1 | 1 | 1 | 4800-Generator main leads | U1-Forced - Immediate | 100-Fossil-Steam
4800 | Generator main leads | Generator | Miscellaneous (Generator) | U1 | Forced - Immediate | 2023 | Gas | GG | 300 | Gas Turbine/Jet Engine (Simple Cycle Operation) | TRE | Summer | 2067.025 | 44.5 | 1 | 1 | 4800-Generator main leads | U1-Forced - Immediate | 300-Gas Turbine/Jet Engine (Simple Cycle Operation)
4800 | Generator main leads | Generator | Miscellaneous (Generator) | SF | Startup Failure | 2023 | Gas | GG | 300 | Gas Turbine/Jet Engine (Simple Cycle Operation) | RFC | Summer | 2288.2 | 13.6 | 1 | 1 | 4800-Generator main leads | SF-Startup Failure | 300-Gas Turbine/Jet Engine (Simple Cycle Operation)
4800 | Generator main leads | Generator | Miscellaneous (Generator) | U1 | Forced - Immediate | 2023 | Gas | GG | 300 | Gas Turbine/Jet Engine (Simple Cycle Operation) | SERC | Winter | 2854.7833 | 109.1 | 1 | 1 | 4800-Generator main leads | U1-Forced - Immediate | 300-Gas Turbine/Jet Engine (Simple Cycle Operation)
4800 | Generator main leads | Generator | Miscellaneous (Generator) | U1 | Forced - Immediate | 2023 | Oil | DI | 300 | Gas Turbine/Jet Engine (Simple Cycle Operation) | SERC | Winter | 7643.7 | 18 | 1 | 1 | 4800-Generator main leads | U1-Forced - Immediate | 300-Gas Turbine/Jet Engine (Simple Cycle Operation)
4800 | Generator main leads | Generator | Miscellaneous (Generator) | U1 | Forced - Immediate | 2023 | Gas | GG | 300 | Gas Turbine/Jet Engine (Simple Cycle Operation) | RFC | Off-Peak | 26575.8999 | 78 | 1 | 1 | 4800-Generator main leads | U1-Forced - Immediate | 300-Gas Turbine/Jet Engine (Simple Cycle Operation)
4800 | Generator main leads | Generator | Miscellaneous (Generator) | U1 | Forced - Immediate | 2023 | Oil | DI | 300 | Gas Turbine/Jet Engine (Simple Cycle Operation) | SERC | Off-Peak | 7213.36 | 61.6 | 1 | 1 | 4800-Generator main leads | U1-Forced - Immediate | 300-Gas Turbine/Jet Engine (Simple Cycle Operation)
4800 | Generator main leads | Generator | Miscellaneous (Generator) | D1 | Forced - Immediate | 2023 | Hydro | WA | 500 | Pumped Storage/Hydro | SERC | Summer | 720 | 1 | 3 | 6 | 4800-Generator main leads | D1-Forced - Immediate | 500-Pumped Storage/Hydro
4800 | Generator main leads | Generator | Miscellaneous (Generator) | U1 | Forced - Immediate | 2023 | Hydro | WA | 500 | Pumped Storage/Hydro | SERC | Winter | 3326.8597 | 502.8 | 1 | 1 | 4800-Generator main leads | U1-Forced - Immediate | 500-Pumped Storage/Hydro
4800 | Generator main leads | Generator | Miscellaneous (Generator) | U2 | Forced - Delayed | 2023 | Hydro | WA | 500 | Pumped Storage/Hydro | SERC | Off-Peak | 1609.9998 | 345 | 1 | 1 | 4800-Generator main leads | U2-Forced - Delayed | 500-Pumped Storage/Hydro
4800 | Generator main leads | Generator | Miscellaneous (Generator) | D1 | Forced - Immediate | 2023 | Hydro | WA | 500 | Pumped Storage/Hydro | SERC | Summer | 744 | 1 | 3 | 6 | 4800-Generator main leads | D1-Forced - Immediate | 500-Pumped Storage/Hydro
4800 | Generator main leads | Generator | Miscellaneous (Generator) | D1 | Forced - Immediate | 2023 | Hydro | WA | 500 | Pumped Storage/Hydro | SERC | Off-Peak | 744 | 1 | 3 | 6 | 4800-Generator main leads | D1-Forced - Immediate | 500-Pumped Storage/Hydro
4800 | Generator main leads | Generator | Miscellaneous (Generator) | SF | Startup Failure | 2023 | Hydro | WA | 500 | Pumped Storage/Hydro | SERC | Off-Peak | 17.0667 | 32 | 1 | 1 | 4800-Generator main leads | SF-Startup Failure | 500-Pumped Storage/Hydro
4800 | Generator main leads | Generator | Miscellaneous (Generator) | U1 | Forced - Immediate | 2023 | Hydro | WA | 500 | Pumped Storage/Hydro | SERC | Summer | 146.6667 | 32 | 1 | 1 | 4800-Generator main leads | U1-Forced - Immediate | 500-Pumped Storage/Hydro
4800 | Generator main leads | Generator | Miscellaneous (Generator) | D1 | Forced - Immediate | 2023 | Hydro | WA | 500 | Pumped Storage/Hydro | SERC | Winter | 744 | 1 | 3 | 6 | 4800-Generator main leads | D1-Forced - Immediate | 500-Pumped Storage/Hydro
4800 | Generator main leads | Generator | Miscellaneous (Generator) | U1 | Forced - Immediate | 2023 | Hydro | WA | 500 | Pumped Storage/Hydro | SERC | Winter | 839.4999 | 345 | 1 | 1 | 4800-Generator main leads | U1-Forced - Immediate | 500-Pumped Storage/Hydro
4800 | Generator main leads | Generator | Miscellaneous (Generator) | D1 | Forced - Immediate | 2023 | Hydro | WA | 500 | Pumped Storage/Hydro | SERC | Off-Peak | 743 | 1 | 3 | 3 | 4800-Generator main leads | D1-Forced - Immediate | 500-Pumped Storage/Hydro
4800 | Generator main leads | Generator | Miscellaneous (Generator) | U1 | Forced - Immediate | 2023 | Hydro | WA | 500 | Pumped Storage/Hydro | SERC | Off-Peak | 509.3333 | 32 | 1 | 1 | 4800-Generator main leads | U1-Forced - Immediate | 500-Pumped Storage/Hydro
4800 | Generator main leads | Generator | Miscellaneous (Generator) | D1 | Forced - Immediate | 2023 | Hydro | WA | 500 | Pumped Storage/Hydro | SERC | Winter | 8928 | 12 | 1 | 1 | 4800-Generator main leads | D1-Forced - Immediate | 500-Pumped Storage/Hydro
4800 | Generator main leads | Generator | Miscellaneous (Generator) | U1 | Forced - Immediate | 2023 | Hydro | WA | 500 | Pumped Storage/Hydro | SERC | Off-Peak | 1863 | 345 | 1 | 1 | 4800-Generator main leads | U1-Forced - Immediate | 500-Pumped Storage/Hydro
4800 | Generator main leads | Generator | Miscellaneous (Generator) | U1 | Forced - Immediate | 2023 | Hydro | WA | 500 | Pumped Storage/Hydro | SERC | Winter | 977.4999 | 345 | 1 | 1 | 4800-Generator main leads | U1-Forced - Immediate | 500-Pumped Storage/Hydro
4800 | Generator main leads | Generator | Miscellaneous (Generator) | D1 | Forced - Immediate | 2023 | Hydro | WA | 500 | Pumped Storage/Hydro | SERC | Off-Peak | 720 | 1 | 3 | 3 | 4800-Generator main leads | D1-Forced - Immediate | 500-Pumped Storage/Hydro
4800 | Generator main leads | Generator | Miscellaneous (Generator) | D1 | Forced - Immediate | 2023 | Hydro | WA | 500 | Pumped Storage/Hydro | SERC | Winter | 3528 | 12 | 1 | 1 | 4800-Generator main leads | D1-Forced - Immediate | 500-Pumped Storage/Hydro
4800 | Generator main leads | Generator | Miscellaneous (Generator) | D1 | Forced - Immediate | 2023 | Hydro | WA | 500 | Pumped Storage/Hydro | SERC | Winter | 672 | 1 | 3 | 3 | 4800-Generator main leads | D1-Forced - Immediate | 500-Pumped Storage/Hydro
4800 | Generator main leads | Generator | Miscellaneous (Generator) | D1 | Forced - Immediate | 2023 | Hydro | WA | 500 | Pumped Storage/Hydro | SERC | Off-Peak | 721 | 1 | 3 | 3 | 4800-Generator main leads | D1-Forced - Immediate | 500-Pumped Storage/Hydro
4800 | Generator main leads | Generator | Miscellaneous (Generator) | U1 | Forced - Immediate | 2023 | Hydro | WA | 500 | Pumped Storage/Hydro | SERC | Winter | 603.75 | 345 | 1 | 1 | 4800-Generator main leads | U1-Forced - Immediate | 500-Pumped Storage/Hydro
4800 | Generator main leads | Generator | Miscellaneous (Generator) | U1 | Forced - Immediate | 2023 | Hydro | WA | 500 | Pumped Storage/Hydro | SERC | Winter | 10250.2343 | 36.94 | 1 | 1 | 4800-Generator main leads | U1-Forced - Immediate | 500-Pumped Storage/Hydro
4800 | Generator main leads | Generator | Miscellaneous (Generator) | U1 | Forced - Immediate | 2023 | Gas | GG | 850 | Combined Cycle Block | RFC | Summer | 25024.2164 | 761 | 1 | 1 | 4800-Generator main leads | U1-Forced - Immediate | 850-Combined Cycle Block
4800 | Generator main leads | Generator | Miscellaneous (Generator) | U1 | Forced - Immediate | 2023 | Gas | GG | 851 | CC GT units | SERC | Off-Peak | 156202.2366 | 189.8 | 1 | 1 | 4800-Generator main leads | U1-Forced - Immediate | 851-CC GT units
4800 | Generator main leads | Generator | Miscellaneous (Generator) | U1 | Forced - Immediate | 2023 | Gas | GG | 851 | CC GT units | TRE | Winter | 746169.0832 | 165.8 | 1 | 1 | 4800-Generator main leads | U1-Forced - Immediate | 851-CC GT units
4800 | Generator main leads | Generator | Miscellaneous (Generator) | U1 | Forced - Immediate | 2023 | Gas | GG | 851 | CC GT units | WECC | Winter | 68880.4 | 184 | 1 | 1 | 4800-Generator main leads | U1-Forced - Immediate | 851-CC GT units
4800 | Generator main leads | Generator | Miscellaneous (Generator) | D1 | Forced - Immediate | 2023 | Gas | GG | 851 | CC GT units | TRE | Summer | 101.1333 | 82 | 2 | 2 | 4800-Generator main leads | D1-Forced - Immediate | 851-CC GT units
4800 | Generator main leads | Generator | Miscellaneous (Generator) | D1 | Forced - Immediate | 2023 | Gas | GG | 851 | CC GT units | WECC | Winter | 151.9999 | 120 | 1 | 1 | 4800-Generator main leads | D1-Forced - Immediate | 851-CC GT units
4800 | Generator main leads | Generator | Miscellaneous (Generator) | U1 | Forced - Immediate | 2023 | Gas | GG | 851 | CC GT units | RFC | Off-Peak | 2733.1 | 181 | 2 | 2 | 4800-Generator main leads | U1-Forced - Immediate | 851-CC GT units
4800 | Generator main leads | Generator | Miscellaneous (Generator) | D1 | Forced - Immediate | 2023 | Waste Heat | WH | 852 | CC steam units | WECC | Winter | 42712.5 | 102 | 1 | 1 | 4800-Generator main leads | D1-Forced - Immediate | 852-CC steam units
4800 | Generator main leads | Generator | Miscellaneous (Generator) | U1 | Forced - Immediate | 2023 | Waste Heat | WH | 852 | CC steam units | RFC | Off-Peak | 3685.759 | 244.09 | 1 | 1 | 4800-Generator main leads | U1-Forced - Immediate | 852-CC steam units
4800 | Generator main leads | Generator | Miscellaneous (Generator) | U1 | Forced - Immediate | 2023 | Waste Heat | WH | 852 | CC steam units | TRE | Summer | 346.6666 | 320 | 1 | 1 | 4800-Generator main leads | U1-Forced - Immediate | 852-CC steam units
4800 | Generator main leads | Generator | Miscellaneous (Generator) | U1 | Forced - Immediate | 2023 | Gas | GG | 860 | Co-generator Block | WECC | Off-Peak | 34376.7833 | 74.5 | 1 | 1 | 4800-Generator main leads | U1-Forced - Immediate | 860-Co-generator Block
4800 | Generator main leads | Generator | Miscellaneous (Generator) | U1 | Forced - Immediate | 2023 | Gas | GG | 860 | Co-generator Block | WECC | Summer | 10973.85 | 74.5 | 1 | 1 | 4800-Generator main leads | U1-Forced - Immediate | 860-Co-generator Block
4800 | Generator main leads | Generator | Miscellaneous (Generator) | D1 | Forced - Immediate | 2023 | Gas | GG | 860 | Co-generator Block | MRO | Winter | 2827.7333 | 241 | 1 | 1 | 4800-Generator main leads | D1-Forced - Immediate | 860-Co-generator Block
4805 | Generator Bus Duct Cooling System | Generator | Miscellaneous (Generator) | D1 | Forced - Immediate | 2023 | Coal | CC | 100 | Fossil-Steam | RFC | Off-Peak | 996.3332 | 427 | 1 | 1 | 4805-Generator Bus Duct Cooling System | D1-Forced - Immediate | 100-Fossil-Steam
4805 | Generator Bus Duct Cooling System | Generator | Miscellaneous (Generator) | U1 | Forced - Immediate | 2023 | Coal | CC | 100 | Fossil-Steam | SERC | Winter | 13903.3328 | 860 | 1 | 1 | 4805-Generator Bus Duct Cooling System | U1-Forced - Immediate | 100-Fossil-Steam
4805 | Generator Bus Duct Cooling System | Generator | Miscellaneous (Generator) | D1 | Forced - Immediate | 2023 | Nuclear | NU | 200 | Nuclear | SERC | Summer | 3029.9334 | 195.69 | 1 | 1 | 4805-Generator Bus Duct Cooling System | D1-Forced - Immediate | 200-Nuclear
4805 | Generator Bus Duct Cooling System | Generator | Miscellaneous (Generator) | U1 | Forced - Immediate | 2023 | Gas | GG | 851 | CC GT units | SERC | Summer | 554.1249 | 214.5 | 1 | 1 | 4805-Generator Bus Duct Cooling System | U1-Forced - Immediate | 851-CC GT units
4805 | Generator Bus Duct Cooling System | Generator | Miscellaneous (Generator) | D1 | Forced - Immediate | 2023 | Gas | GG | 852 | CC steam units | SERC | Summer | 555.6333 | 211 | 1 | 1 | 4805-Generator Bus Duct Cooling System | D1-Forced - Immediate | 852-CC steam units
4805 | Generator Bus Duct Cooling System | Generator | Miscellaneous (Generator) | U1 | Forced - Immediate | 2023 | Gas | GG | 860 | Co-generator Block | TRE | Winter | 914.3833 | 83 | 1 | 1 | 4805-Generator Bus Duct Cooling System | U1-Forced - Immediate | 860-Co-generator Block
4805 | Generator Bus Duct Cooling System | Generator | Miscellaneous (Generator) | U1 | Forced - Immediate | 2023 | Gas | GG | 860 | Co-generator Block | TRE | Summer | 460.65 | 83 | 1 | 1 | 4805-Generator Bus Duct Cooling System | U1-Forced - Immediate | 860-Co-generator Block
4805 | Generator Bus Duct Cooling System | Generator | Miscellaneous (Generator) | D1 | Forced - Immediate | 2023 | Gas | GG | 860 | Co-generator Block | TRE | Winter | 327.6 | 18 | 1 | 1 | 4805-Generator Bus Duct Cooling System | D1-Forced - Immediate | 860-Co-generator Block
4810 | Generator output breaker | Generator | Miscellaneous (Generator) | U1 | Forced - Immediate | 2023 | Coal | CC | 100 | Fossil-Steam | TRE | Winter | 19857.8664 | 659 | 1 | 1 | 4810-Generator output breaker | U1-Forced - Immediate | 100-Fossil-Steam
4810 | Generator output breaker | Generator | Miscellaneous (Generator) | SF | Startup Failure | 2023 | Gas | GG | 100 | Fossil-Steam | MRO | Summer | 28.32 | 47.2 | 1 | 1 | 4810-Generator output breaker | SF-Startup Failure | 100-Fossil-Steam
4810 | Generator output breaker | Generator | Miscellaneous (Generator) | U1 | Forced - Immediate | 2023 | Coal | CC | 100 | Fossil-Steam | TRE | Winter | 6502.1329 | 659 | 1 | 1 | 4810-Generator output breaker | U1-Forced - Immediate | 100-Fossil-Steam
4810 | Generator output breaker | Generator | Miscellaneous (Generator) | SF | Startup Failure | 2023 | Gas | GG | 100 | Fossil-Steam | TRE | Off-Peak | 715.9999 | 240 | 1 | 1 | 4810-Generator output breaker | SF-Startup Failure | 100-Fossil-Steam
4810 | Generator output breaker | Generator | Miscellaneous (Generator) | U1 | Forced - Immediate | 2023 | Gas | GG | 100 | Fossil-Steam | TRE | Winter | 4255.9999 | 420 | 1 | 1 | 4810-Generator output breaker | U1-Forced - Immediate | 100-Fossil-Steam
4810 | Generator output breaker | Generator | Miscellaneous (Generator) | D1 | Forced - Immediate | 2023 | Coal | CC | 100 | Fossil-Steam | SERC | Summer | 1168.1666 | 326 | 1 | 1 | 4810-Generator output breaker | D1-Forced - Immediate | 100-Fossil-Steam
4810 | Generator output breaker | Generator | Miscellaneous (Generator) | D1 | Forced - Immediate | 2023 | Oil | DI | 300 | Gas Turbine/Jet Engine (Simple Cycle Operation) | SERC | Winter | 27140.4 | 28 | 1 | 1 | 4810-Generator output breaker | D1-Forced - Immediate | 300-Gas Turbine/Jet Engine (Simple Cycle Operation)
4810 | Generator output breaker | Generator | Miscellaneous (Generator) | SF | Startup Failure | 2023 | Gas | GG | 300 | Gas Turbine/Jet Engine (Simple Cycle Operation) | TRE | Off-Peak | 24.0533 | 45.1 | 1 | 1 | 4810-Generator output breaker | SF-Startup Failure | 300-Gas Turbine/Jet Engine (Simple Cycle Operation)
4810 | Generator output breaker | Generator | Miscellaneous (Generator) | SF | Startup Failure | 2023 | Gas | GG | 300 | Gas Turbine/Jet Engine (Simple Cycle Operation) | MRO | Off-Peak | 120 | 40 | 1 | 1 | 4810-Generator output breaker | SF-Startup Failure | 300-Gas Turbine/Jet Engine (Simple Cycle Operation)
4810 | Generator output breaker | Generator | Miscellaneous (Generator) | SF | Startup Failure | 2023 | Gas | GG | 300 | Gas Turbine/Jet Engine (Simple Cycle Operation) | RFC | Off-Peak | 137.6 | 86 | 1 | 1 | 4810-Generator output breaker | SF-Startup Failure | 300-Gas Turbine/Jet Engine (Simple Cycle Operation)
4810 | Generator output breaker | Generator | Miscellaneous (Generator) | SF | Startup Failure | 2023 | Gas | GG | 300 | Gas Turbine/Jet Engine (Simple Cycle Operation) | WECC | Summer | 87.45 | 49.5 | 1 | 1 | 4810-Generator output breaker | SF-Startup Failure | 300-Gas Turbine/Jet Engine (Simple Cycle Operation)
4810 | Generator output breaker | Generator | Miscellaneous (Generator) | SF | Startup Failure | 2023 | Gas | GG | 300 | Gas Turbine/Jet Engine (Simple Cycle Operation) | NPCC | Summer | 2519.9833 | 47 | 1 | 1 | 4810-Generator output breaker | SF-Startup Failure | 300-Gas Turbine/Jet Engine (Simple Cycle Operation)
4810 | Generator output breaker | Generator | Miscellaneous (Generator) | SF | Startup Failure | 2023 | Oil | DI | 300 | Gas Turbine/Jet Engine (Simple Cycle Operation) | SERC | Off-Peak | 119191.8933 | 61.6 | 1 | 1 | 4810-Generator output breaker | SF-Startup Failure | 300-Gas Turbine/Jet Engine (Simple Cycle Operation)
4810 | Generator output breaker | Generator | Miscellaneous (Generator) | U1 | Forced - Immediate | 2023 | Gas | GG | 300 | Gas Turbine/Jet Engine (Simple Cycle Operation) | RFC | Summer | 68.0166 | 53 | 1 | 1 | 4810-Generator output breaker | U1-Forced - Immediate | 300-Gas Turbine/Jet Engine (Simple Cycle Operation)
4810 | Generator output breaker | Generator | Miscellaneous (Generator) | U1 | Forced - Immediate | 2023 | Gas | GG | 300 | Gas Turbine/Jet Engine (Simple Cycle Operation) | SERC | Summer | 246.25 | 75 | 1 | 1 | 4810-Generator output breaker | U1-Forced - Immediate | 300-Gas Turbine/Jet Engine (Simple Cycle Operation)
4810 | Generator output breaker | Generator | Miscellaneous (Generator) | SF | Startup Failure | 2023 | Gas | GG | 300 | Gas Turbine/Jet Engine (Simple Cycle Operation) | TRE | Off-Peak | 19.5433 | 45.1 | 1 | 1 | 4810-Generator output breaker | SF-Startup Failure | 300-Gas Turbine/Jet Engine (Simple Cycle Operation)
4810 | Generator output breaker | Generator | Miscellaneous (Generator) | SF | Startup Failure | 2023 | Gas | GG | 300 | Gas Turbine/Jet Engine (Simple Cycle Operation) | TRE | Off-Peak | 1039.2 | 48 | 1 | 1 | 4810-Generator output breaker | SF-Startup Failure | 300-Gas Turbine/Jet Engine (Simple Cycle Operation)
4810 | Generator output breaker | Generator | Miscellaneous (Generator) | SF | Startup Failure | 2023 | Gas | GG | 300 | Gas Turbine/Jet Engine (Simple Cycle Operation) | MRO | Winter | 129.9 | 43.3 | 1 | 1 | 4810-Generator output breaker | SF-Startup Failure | 300-Gas Turbine/Jet Engine (Simple Cycle Operation)
4810 | Generator output breaker | Generator | Miscellaneous (Generator) | SF | Startup Failure | 2023 | Oil | DI | 300 | Gas Turbine/Jet Engine (Simple Cycle Operation) | MRO | Summer | 2408.4433 | 46.6 | 1 | 1 | 4810-Generator output breaker | SF-Startup Failure | 300-Gas Turbine/Jet Engine (Simple Cycle Operation)
4810 | Generator output breaker | Generator | Miscellaneous (Generator) | U1 | Forced - Immediate | 2023 | Gas | GG | 300 | Gas Turbine/Jet Engine (Simple Cycle Operation) | NPCC | Off-Peak | 63.45 | 47 | 1 | 1 | 4810-Generator output breaker | U1-Forced - Immediate | 300-Gas Turbine/Jet Engine (Simple Cycle Operation)
4810 | Generator output breaker | Generator | Miscellaneous (Generator) | U1 | Forced - Immediate | 2023 | Gas | GG | 300 | Gas Turbine/Jet Engine (Simple Cycle Operation) | SERC | Off-Peak | 250.9466 | 47.2 | 1 | 1 | 4810-Generator output breaker | U1-Forced - Immediate | 300-Gas Turbine/Jet Engine (Simple Cycle Operation)
4810 | Generator output breaker | Generator | Miscellaneous (Generator) | U1 | Forced - Immediate | 2023 | Gas | GG | 300 | Gas Turbine/Jet Engine (Simple Cycle Operation) | TRE | Off-Peak | 985.4333 | 47 | 1 | 1 | 4810-Generator output breaker | U1-Forced - Immediate | 300-Gas Turbine/Jet Engine (Simple Cycle Operation)
4810 | Generator output breaker | Generator | Miscellaneous (Generator) | U1 | Forced - Immediate | 2023 | Gas | GG | 300 | Gas Turbine/Jet Engine (Simple Cycle Operation) | RFC | Off-Peak | 1301.3333 | 80 | 1 | 1 | 4810-Generator output breaker | U1-Forced - Immediate | 300-Gas Turbine/Jet Engine (Simple Cycle Operation)
4810 | Generator output breaker | Generator | Miscellaneous (Generator) | U1 | Forced - Immediate | 2023 | Gas | GG | 300 | Gas Turbine/Jet Engine (Simple Cycle Operation) | MRO | Summer | 621.4383 | 57.1 | 1 | 1 | 4810-Generator output breaker | U1-Forced - Immediate | 300-Gas Turbine/Jet Engine (Simple Cycle Operation)
4810 | Generator output breaker | Generator | Miscellaneous (Generator) | U1 | Forced - Immediate | 2023 | Gas | GG | 300 | Gas Turbine/Jet Engine (Simple Cycle Operation) | SERC | Summer | 2035.4767 | 47.3 | 1 | 1 | 4810-Generator output breaker | U1-Forced - Immediate | 300-Gas Turbine/Jet Engine (Simple Cycle Operation)
4810 | Generator output breaker | Generator | Miscellaneous (Generator) | U1 | Forced - Immediate | 2023 | Gas | GG | 300 | Gas Turbine/Jet Engine (Simple Cycle Operation) | NPCC | Winter | 13739.0832 | 173 | 1 | 1 | 4810-Generator output breaker | U1-Forced - Immediate | 300-Gas Turbine/Jet Engine (Simple Cycle Operation)
4810 | Generator output breaker | Generator | Miscellaneous (Generator) | U1 | Forced - Immediate | 2023 | Gas | GG | 300 | Gas Turbine/Jet Engine (Simple Cycle Operation) | SERC | Winter | 45747.9166 | 175 | 1 | 1 | 4810-Generator output breaker | U1-Forced - Immediate | 300-Gas Turbine/Jet Engine (Simple Cycle Operation)
4810 | Generator output breaker | Generator | Miscellaneous (Generator) | U1 | Forced - Immediate | 2023 | Oil | DI | 300 | Gas Turbine/Jet Engine (Simple Cycle Operation) | MRO | Off-Peak | 36.6583 | 26.5 | 1 | 1 | 4810-Generator output breaker | U1-Forced - Immediate | 300-Gas Turbine/Jet Engine (Simple Cycle Operation)
4810 | Generator output breaker | Generator | Miscellaneous (Generator) | U1 | Forced - Immediate | 2023 | Oil | DI | 300 | Gas Turbine/Jet Engine (Simple Cycle Operation) | SERC | Winter | 3427 | 14.9 | 1 | 1 | 4810-Generator output breaker | U1-Forced - Immediate | 300-Gas Turbine/Jet Engine (Simple Cycle Operation)
4810 | Generator output breaker | Generator | Miscellaneous (Generator) | D1 | Forced - Immediate | 2023 | Gas | GG | 300 | Gas Turbine/Jet Engine (Simple Cycle Operation) | NPCC | Summer | 0 | 0 | 1 | 1 | 4810-Generator output breaker | D1-Forced - Immediate | 300-Gas Turbine/Jet Engine (Simple Cycle Operation)
4810 | Generator output breaker | Generator | Miscellaneous (Generator) | SF | Startup Failure | 2023 | Gas | GG | 300 | Gas Turbine/Jet Engine (Simple Cycle Operation) | TRE | Off-Peak | 26.3083 | 45.1 | 1 | 1 | 4810-Generator output breaker | SF-Startup Failure | 300-Gas Turbine/Jet Engine (Simple Cycle Operation)
4810 | Generator output breaker | Generator | Miscellaneous (Generator) | SF | Startup Failure | 2023 | Gas | GG | 300 | Gas Turbine/Jet Engine (Simple Cycle Operation) | TRE | Off-Peak | 48.8583 | 45.1 | 1 | 1 | 4810-Generator output breaker | SF-Startup Failure | 300-Gas Turbine/Jet Engine (Simple Cycle Operation)
4810 | Generator output breaker | Generator | Miscellaneous (Generator) | SF | Startup Failure | 2023 | Gas | GG | 300 | Gas Turbine/Jet Engine (Simple Cycle Operation) | WECC | Off-Peak | 93.225 | 49.5 | 1 | 1 | 4810-Generator output breaker | SF-Startup Failure | 300-Gas Turbine/Jet Engine (Simple Cycle Operation)
4810 | Generator output breaker | Generator | Miscellaneous (Generator) | SF | Startup Failure | 2023 | Gas | GG | 300 | Gas Turbine/Jet Engine (Simple Cycle Operation) | WECC | Off-Peak | 94.875 | 49.5 | 1 | 1 | 4810-Generator output breaker | SF-Startup Failure | 300-Gas Turbine/Jet Engine (Simple Cycle Operation)
4810 | Generator output breaker | Generator | Miscellaneous (Generator) | SF | Startup Failure | 2023 | Gas | GG | 300 | Gas Turbine/Jet Engine (Simple Cycle Operation) | SERC | Off-Peak | 138.0333 | 82 | 1 | 1 | 4810-Generator output breaker | SF-Startup Failure | 300-Gas Turbine/Jet Engine (Simple Cycle Operation)
4810 | Generator output breaker | Generator | Miscellaneous (Generator) | SF | Startup Failure | 2023 | Gas | GG | 300 | Gas Turbine/Jet Engine (Simple Cycle Operation) | SERC | Summer | 45940.8166 | 157 | 1 | 1 | 4810-Generator output breaker | SF-Startup Failure | 300-Gas Turbine/Jet Engine (Simple Cycle Operation)
4810 | Generator output breaker | Generator | Miscellaneous (Generator) | SF | Startup Failure | 2023 | Gas | GG | 300 | Gas Turbine/Jet Engine (Simple Cycle Operation) | WECC | Winter | 2904.5 | 74 | 1 | 1 | 4810-Generator output breaker | SF-Startup Failure | 300-Gas Turbine/Jet Engine (Simple Cycle Operation)
4810 | Generator output breaker | Generator | Miscellaneous (Generator) | U1 | Forced - Immediate | 2023 | Gas | GG | 300 | Gas Turbine/Jet Engine (Simple Cycle Operation) | WECC | Off-Peak | 465.15 | 63 | 1 | 1 | 4810-Generator output breaker | U1-Forced - Immediate | 300-Gas Turbine/Jet Engine (Simple Cycle Operation)
4810 | Generator output breaker | Generator | Miscellaneous (Generator) | U1 | Forced - Immediate | 2023 | Gas | GG | 300 | Gas Turbine/Jet Engine (Simple Cycle Operation) | WECC | Summer | 49.45 | 69 | 1 | 1 | 4810-Generator output breaker | U1-Forced - Immediate | 300-Gas Turbine/Jet Engine (Simple Cycle Operation)
4810 | Generator output breaker | Generator | Miscellaneous (Generator) | U1 | Forced - Immediate | 2023 | Gas | GG | 300 | Gas Turbine/Jet Engine (Simple Cycle Operation) | RFC | Summer | 95.55 | 23.4 | 1 | 1 | 4810-Generator output breaker | U1-Forced - Immediate | 300-Gas Turbine/Jet Engine (Simple Cycle Operation)
4810 | Generator output breaker | Generator | Miscellaneous (Generator) | U1 | Forced - Immediate | 2023 | Gas | GG | 300 | Gas Turbine/Jet Engine (Simple Cycle Operation) | MRO | Winter | 2280.95 | 68.6 | 1 | 1 | 4810-Generator output breaker | U1-Forced - Immediate | 300-Gas Turbine/Jet Engine (Simple Cycle Operation)
4810 | Generator output breaker | Generator | Miscellaneous (Generator) | U1 | Forced - Immediate | 2023 | Gas | GG | 300 | Gas Turbine/Jet Engine (Simple Cycle Operation) | WECC | Winter | 26150.25 | 63 | 1 | 1 | 4810-Generator output breaker | U1-Forced - Immediate | 300-Gas Turbine/Jet Engine (Simple Cycle Operation)
4810 | Generator output breaker | Generator | Miscellaneous (Generator) | D1 | Forced - Immediate | 2023 | Oil | DI | 300 | Gas Turbine/Jet Engine (Simple Cycle Operation) | SERC | Off-Peak | 1148 | 28 | 1 | 1 | 4810-Generator output breaker | D1-Forced - Immediate | 300-Gas Turbine/Jet Engine (Simple Cycle Operation)
4810 | Generator output breaker | Generator | Miscellaneous (Generator) | SF | Startup Failure | 2023 | Gas | GG | 300 | Gas Turbine/Jet Engine (Simple Cycle Operation) | TRE | Off-Peak | 25.5566 | 45.1 | 1 | 1 | 4810-Generator output breaker | SF-Startup Failure | 300-Gas Turbine/Jet Engine (Simple Cycle Operation)
4810 | Generator output breaker | Generator | Miscellaneous (Generator) | SF | Startup Failure | 2023 | Gas | GG | 300 | Gas Turbine/Jet Engine (Simple Cycle Operation) | TRE | Off-Peak | 27.06 | 45.1 | 1 | 1 | 4810-Generator output breaker | SF-Startup Failure | 300-Gas Turbine/Jet Engine (Simple Cycle Operation)
4810 | Generator output breaker | Generator | Miscellaneous (Generator) | SF | Startup Failure | 2023 | Gas | GG | 300 | Gas Turbine/Jet Engine (Simple Cycle Operation) | WECC | Summer | 67.65 | 49.5 | 1 | 1 | 4810-Generator output breaker | SF-Startup Failure | 300-Gas Turbine/Jet Engine (Simple Cycle Operation)
4810 | Generator output breaker | Generator | Miscellaneous (Generator) | SF | Startup Failure | 2023 | Gas | GG | 300 | Gas Turbine/Jet Engine (Simple Cycle Operation) | NPCC | Summer | 198.1833 | 47 | 1 | 1 | 4810-Generator output breaker | SF-Startup Failure | 300-Gas Turbine/Jet Engine (Simple Cycle Operation)
4810 | Generator output breaker | Generator | Miscellaneous (Generator) | SF | Startup Failure | 2023 | Oil | DI | 300 | Gas Turbine/Jet Engine (Simple Cycle Operation) | MRO | Off-Peak | 52.8 | 17.6 | 1 | 1 | 4810-Generator output breaker | SF-Startup Failure | 300-Gas Turbine/Jet Engine (Simple Cycle Operation)
4810 | Generator output breaker | Generator | Miscellaneous (Generator) | U1 | Forced - Immediate | 2023 | Gas | GG | 300 | Gas Turbine/Jet Engine (Simple Cycle Operation) | WECC | Summer | 6.4 | 48 | 1 | 1 | 4810-Generator output breaker | U1-Forced - Immediate | 300-Gas Turbine/Jet Engine (Simple Cycle Operation)
4810 | Generator output breaker | Generator | Miscellaneous (Generator) | U1 | Forced - Immediate | 2023 | Gas | GG | 300 | Gas Turbine/Jet Engine (Simple Cycle Operation) | WECC | Summer | 1030.8667 | 47 | 1 | 1 | 4810-Generator output breaker | U1-Forced - Immediate | 300-Gas Turbine/Jet Engine (Simple Cycle Operation)
4810 | Generator output breaker | Generator | Miscellaneous (Generator) | U1 | Forced - Immediate | 2023 | Gas | GG | 300 | Gas Turbine/Jet Engine (Simple Cycle Operation) | WECC | Winter | 177.6666 | 65 | 1 | 1 | 4810-Generator output breaker | U1-Forced - Immediate | 300-Gas Turbine/Jet Engine (Simple Cycle Operation)
4810 | Generator output breaker | Generator | Miscellaneous (Generator) | U1 | Forced - Immediate | 2023 | Oil | DI | 300 | Gas Turbine/Jet Engine (Simple Cycle Operation) | MRO | Winter | 1838.45 | 24.9 | 1 | 1 | 4810-Generator output breaker | U1-Forced - Immediate | 300-Gas Turbine/Jet Engine (Simple Cycle Operation)
4810 | Generator output breaker | Generator | Miscellaneous (Generator) | SF | Startup Failure | 2023 | Gas | GG | 300 | Gas Turbine/Jet Engine (Simple Cycle Operation) | NPCC | Off-Peak | 14.4433 | 61.9 | 1 | 1 | 4810-Generator output breaker | SF-Startup Failure | 300-Gas Turbine/Jet Engine (Simple Cycle Operation)
4810 | Generator output breaker | Generator | Miscellaneous (Generator) | SF | Startup Failure | 2023 | Gas | GG | 300 | Gas Turbine/Jet Engine (Simple Cycle Operation) | WECC | Off-Peak | 53.625 | 49.5 | 1 | 1 | 4810-Generator output breaker | SF-Startup Failure | 300-Gas Turbine/Jet Engine (Simple Cycle Operation)
4810 | Generator output breaker | Generator | Miscellaneous (Generator) | SF | Startup Failure | 2023 | Gas | GG | 300 | Gas Turbine/Jet Engine (Simple Cycle Operation) | MRO | Off-Peak | 67.5683 | 57.1 | 1 | 1 | 4810-Generator output breaker | SF-Startup Failure | 300-Gas Turbine/Jet Engine (Simple Cycle Operation)
4810 | Generator output breaker | Generator | Miscellaneous (Generator) | SF | Startup Failure | 2023 | Gas | GG | 300 | Gas Turbine/Jet Engine (Simple Cycle Operation) | MRO | Winter | 6056.25 | 95 | 1 | 1 | 4810-Generator output breaker | SF-Startup Failure | 300-Gas Turbine/Jet Engine (Simple Cycle Operation)
4810 | Generator output breaker | Generator | Miscellaneous (Generator) | SF | Startup Failure | 2023 | Oil | DI | 300 | Gas Turbine/Jet Engine (Simple Cycle Operation) | SERC | Off-Peak | 37.5 | 75 | 1 | 1 | 4810-Generator output breaker | SF-Startup Failure | 300-Gas Turbine/Jet Engine (Simple Cycle Operation)
4810 | Generator output breaker | Generator | Miscellaneous (Generator) | U1 | Forced - Immediate | 2023 | Gas | GG | 300 | Gas Turbine/Jet Engine (Simple Cycle Operation) | RFC | Off-Peak | 1.5666 | 94 | 1 | 1 | 4810-Generator output breaker | U1-Forced - Immediate | 300-Gas Turbine/Jet Engine (Simple Cycle Operation)
4810 | Generator output breaker | Generator | Miscellaneous (Generator) | U1 | Forced - Immediate | 2023 | Gas | GG | 300 | Gas Turbine/Jet Engine (Simple Cycle Operation) | MRO | Off-Peak | 61.5 | 45 | 1 | 1 | 4810-Generator output breaker | U1-Forced - Immediate | 300-Gas Turbine/Jet Engine (Simple Cycle Operation)
4810 | Generator output breaker | Generator | Miscellaneous (Generator) | U1 | Forced - Immediate | 2023 | Gas | GG | 300 | Gas Turbine/Jet Engine (Simple Cycle Operation) | NPCC | Off-Peak | 128.9266 | 46.6 | 1 | 1 | 4810-Generator output breaker | U1-Forced - Immediate | 300-Gas Turbine/Jet Engine (Simple Cycle Operation)
4810 | Generator output breaker | Generator | Miscellaneous (Generator) | U1 | Forced - Immediate | 2023 | Gas | GG | 300 | Gas Turbine/Jet Engine (Simple Cycle Operation) | NPCC | Summer | 18.8 | 47 | 1 | 1 | 4810-Generator output breaker | U1-Forced - Immediate | 300-Gas Turbine/Jet Engine (Simple Cycle Operation)
4810 | Generator output breaker | Generator | Miscellaneous (Generator) | U1 | Forced - Immediate | 2023 | Gas | GG | 300 | Gas Turbine/Jet Engine (Simple Cycle Operation) | SERC | Summer | 206.4 | 48 | 1 | 1 | 4810-Generator output breaker | U1-Forced - Immediate | 300-Gas Turbine/Jet Engine (Simple Cycle Operation)
4810 | Generator output breaker | Generator | Miscellaneous (Generator) | U1 | Forced - Immediate | 2023 | Gas | GG | 300 | Gas Turbine/Jet Engine (Simple Cycle Operation) | WECC | Winter | 11785.5375 | 24.75 | 1 | 1 | 4810-Generator output breaker | U1-Forced - Immediate | 300-Gas Turbine/Jet Engine (Simple Cycle Operation)
4810 | Generator output breaker | Generator | Miscellaneous (Generator) | U1 | Forced - Immediate | 2023 | Gas | GG | 300 | Gas Turbine/Jet Engine (Simple Cycle Operation) | WECC | Winter | 203550 | 50 | 1 | 1 | 4810-Generator output breaker | U1-Forced - Immediate | 300-Gas Turbine/Jet Engine (Simple Cycle Operation)
4810 | Generator output breaker | Generator | Miscellaneous (Generator) | U1 | Forced - Immediate | 2023 | Oil | DI | 300 | Gas Turbine/Jet Engine (Simple Cycle Operation) | RFC | Winter | 120.65 | 76.2 | 1 | 1 | 4810-Generator output breaker | U1-Forced - Immediate | 300-Gas Turbine/Jet Engine (Simple Cycle Operation)
4810 | Generator output breaker | Generator | Miscellaneous (Generator) | D1 | Forced - Immediate | 2023 | Oil | DI | 300 | Gas Turbine/Jet Engine (Simple Cycle Operation) | SERC | Winter | 578160 | 66 | 1 | 1 | 4810-Generator output breaker | D1-Forced - Immediate | 300-Gas Turbine/Jet Engine (Simple Cycle Operation)
4810 | Generator output breaker | Generator | Miscellaneous (Generator) | SF | Startup Failure | 2023 | Gas | GG | 300 | Gas Turbine/Jet Engine (Simple Cycle Operation) | SERC | Off-Peak | 224.25 | 65 | 1 | 1 | 4810-Generator output breaker | SF-Startup Failure | 300-Gas Turbine/Jet Engine (Simple Cycle Operation)
4810 | Generator output breaker | Generator | Miscellaneous (Generator) | SF | Startup Failure | 2023 | Gas | GG | 300 | Gas Turbine/Jet Engine (Simple Cycle Operation) | WECC | Summer | 42.9 | 49.5 | 1 | 1 | 4810-Generator output breaker | SF-Startup Failure | 300-Gas Turbine/Jet Engine (Simple Cycle Operation)
4810 | Generator output breaker | Generator | Miscellaneous (Generator) | SF | Startup Failure | 2023 | Gas | GG | 300 | Gas Turbine/Jet Engine (Simple Cycle Operation) | WECC | Summer | 96 | 64 | 1 | 1 | 4810-Generator output breaker | SF-Startup Failure | 300-Gas Turbine/Jet Engine (Simple Cycle Operation)
4810 | Generator output breaker | Generator | Miscellaneous (Generator) | SF | Startup Failure | 2023 | Gas | GG | 300 | Gas Turbine/Jet Engine (Simple Cycle Operation) | SERC | Summer | 736.4 | 42 | 1 | 1 | 4810-Generator output breaker | SF-Startup Failure | 300-Gas Turbine/Jet Engine (Simple Cycle Operation)
4810 | Generator output breaker | Generator | Miscellaneous (Generator) | SF | Startup Failure | 2023 | Oil | JP | 300 | Gas Turbine/Jet Engine (Simple Cycle Operation) | NPCC | Winter | 407.8667 | 19 | 1 | 1 | 4810-Generator output breaker | SF-Startup Failure | 300-Gas Turbine/Jet Engine (Simple Cycle Operation)
4810 | Generator output breaker | Generator | Miscellaneous (Generator) | U1 | Forced - Immediate | 2023 | Gas | GG | 300 | Gas Turbine/Jet Engine (Simple Cycle Operation) | SERC | Off-Peak | 90414.6832 | 149.9 | 1 | 1 | 4810-Generator output breaker | U1-Forced - Immediate | 300-Gas Turbine/Jet Engine (Simple Cycle Operation)
4810 | Generator output breaker | Generator | Miscellaneous (Generator) | U1 | Forced - Immediate | 2023 | Gas | GG | 300 | Gas Turbine/Jet Engine (Simple Cycle Operation) | WECC | Summer | 6.9 | 46 | 1 | 1 | 4810-Generator output breaker | U1-Forced - Immediate | 300-Gas Turbine/Jet Engine (Simple Cycle Operation)
4810 | Generator output breaker | Generator | Miscellaneous (Generator) | U1 | Forced - Immediate | 2023 | Gas | GG | 300 | Gas Turbine/Jet Engine (Simple Cycle Operation) | TRE | Summer | 347.6666 | 70 | 1 | 1 | 4810-Generator output breaker | U1-Forced - Immediate | 300-Gas Turbine/Jet Engine (Simple Cycle Operation)
4810 | Generator output breaker | Generator | Miscellaneous (Generator) | U1 | Forced - Immediate | 2023 | Gas | GG | 300 | Gas Turbine/Jet Engine (Simple Cycle Operation) | WECC | Summer | 648.45 | 49.5 | 1 | 1 | 4810-Generator output breaker | U1-Forced - Immediate | 300-Gas Turbine/Jet Engine (Simple Cycle Operation)
4810 | Generator output breaker | Generator | Miscellaneous (Generator) | U1 | Forced - Immediate | 2023 | Oil | DI | 300 | Gas Turbine/Jet Engine (Simple Cycle Operation) | SERC | Off-Peak | 1253.9533 | 47.8 | 1 | 1 | 4810-Generator output breaker | U1-Forced - Immediate | 300-Gas Turbine/Jet Engine (Simple Cycle Operation)
4810 | Generator output breaker | Generator | Miscellaneous (Generator) | U1 | Forced - Immediate | 2023 | Oil | DI | 300 | Gas Turbine/Jet Engine (Simple Cycle Operation) | SERC | Winter | 511.5 | 93 | 1 | 1 | 4810-Generator output breaker | U1-Forced - Immediate | 300-Gas Turbine/Jet Engine (Simple Cycle Operation)
4810 | Generator output breaker | Generator | Miscellaneous (Generator) | U2 | Forced - Delayed | 2023 | Oil | DI | 300 | Gas Turbine/Jet Engine (Simple Cycle Operation) | MRO | Winter | 1704.405 | 24.9 | 1 | 1 | 4810-Generator output breaker | U2-Forced - Delayed | 300-Gas Turbine/Jet Engine (Simple Cycle Operation)
4810 | Generator output breaker | Generator | Miscellaneous (Generator) | D1 | Forced - Immediate | 2023 | Oil | DI | 300 | Gas Turbine/Jet Engine (Simple Cycle Operation) | SERC | Summer | 36730 | 10 | 1 | 1 | 4810-Generator output breaker | D1-Forced - Immediate | 300-Gas Turbine/Jet Engine (Simple Cycle Operation)
4810 | Generator output breaker | Generator | Miscellaneous (Generator) | D1 | Forced - Immediate | 2023 | Oil | DI | 300 | Gas Turbine/Jet Engine (Simple Cycle Operation) | SERC | Winter | 569400 | 65 | 2 | 2 | 4810-Generator output breaker | D1-Forced - Immediate | 300-Gas Turbine/Jet Engine (Simple Cycle Operation)
4810 | Generator output breaker | Generator | Miscellaneous (Generator) | SF | Startup Failure | 2023 | Gas | GG | 300 | Gas Turbine/Jet Engine (Simple Cycle Operation) | TRE | Off-Peak | 40.59 | 45.1 | 1 | 1 | 4810-Generator output breaker | SF-Startup Failure | 300-Gas Turbine/Jet Engine (Simple Cycle Operation)
4810 | Generator output breaker | Generator | Miscellaneous (Generator) | SF | Startup Failure | 2023 | Gas | GG | 300 | Gas Turbine/Jet Engine (Simple Cycle Operation) | TRE | Off-Peak | 42.845 | 45.1 | 2 | 2 | 4810-Generator output breaker | SF-Startup Failure | 300-Gas Turbine/Jet Engine (Simple Cycle Operation)
4810 | Generator output breaker | Generator | Miscellaneous (Generator) | SF | Startup Failure | 2023 | Gas | GG | 300 | Gas Turbine/Jet Engine (Simple Cycle Operation) | RFC | Off-Peak | 47 | 94 | 1 | 1 | 4810-Generator output breaker | SF-Startup Failure | 300-Gas Turbine/Jet Engine (Simple Cycle Operation)
4810 | Generator output breaker | Generator | Miscellaneous (Generator) | SF | Startup Failure | 2023 | Gas | GG | 300 | Gas Turbine/Jet Engine (Simple Cycle Operation) | MRO | Summer | 144.54 | 65.7 | 1 | 1 | 4810-Generator output breaker | SF-Startup Failure | 300-Gas Turbine/Jet Engine (Simple Cycle Operation)
4810 | Generator output breaker | Generator | Miscellaneous (Generator) | SF | Startup Failure | 2023 | Gas | GG | 300 | Gas Turbine/Jet Engine (Simple Cycle Operation) | MRO | Summer | 487.275 | 65.7 | 1 | 1 | 4810-Generator output breaker | SF-Startup Failure | 300-Gas Turbine/Jet Engine (Simple Cycle Operation)
4810 | Generator output breaker | Generator | Miscellaneous (Generator) | SF | Startup Failure | 2023 | Gas | GG | 300 | Gas Turbine/Jet Engine (Simple Cycle Operation) | NPCC | Winter | 19.26 | 64.2 | 1 | 1 | 4810-Generator output breaker | SF-Startup Failure | 300-Gas Turbine/Jet Engine (Simple Cycle Operation)
4810 | Generator output breaker | Generator | Miscellaneous (Generator) | SF | Startup Failure | 2023 | Gas | GG | 300 | Gas Turbine/Jet Engine (Simple Cycle Operation) | RFC | Winter | 2522.9999 | 180 | 1 | 1 | 4810-Generator output breaker | SF-Startup Failure | 300-Gas Turbine/Jet Engine (Simple Cycle Operation)
4810 | Generator output breaker | Generator | Miscellaneous (Generator) | U1 | Forced - Immediate | 2023 | Gas | GG | 300 | Gas Turbine/Jet Engine (Simple Cycle Operation) | WECC | Off-Peak | 9.25 | 37 | 1 | 1 | 4810-Generator output breaker | U1-Forced - Immediate | 300-Gas Turbine/Jet Engine (Simple Cycle Operation)
4810 | Generator output breaker | Generator | Miscellaneous (Generator) | U1 | Forced - Immediate | 2023 | Gas | GG | 300 | Gas Turbine/Jet Engine (Simple Cycle Operation) | WECC | Off-Peak | 37.125 | 49.5 | 1 | 1 | 4810-Generator output breaker | U1-Forced - Immediate | 300-Gas Turbine/Jet Engine (Simple Cycle Operation)
4810 | Generator output breaker | Generator | Miscellaneous (Generator) | U1 | Forced - Immediate | 2023 | Gas | GG | 300 | Gas Turbine/Jet Engine (Simple Cycle Operation) | NPCC | Off-Peak | 99.3333 | 40 | 1 | 1 | 4810-Generator output breaker | U1-Forced - Immediate | 300-Gas Turbine/Jet Engine (Simple Cycle Operation)
4810 | Generator output breaker | Generator | Miscellaneous (Generator) | U1 | Forced - Immediate | 2023 | Gas | GG | 300 | Gas Turbine/Jet Engine (Simple Cycle Operation) | MRO | Off-Peak | 182.5 | 50 | 1 | 1 | 4810-Generator output breaker | U1-Forced - Immediate | 300-Gas Turbine/Jet Engine (Simple Cycle Operation)
4810 | Generator output breaker | Generator | Miscellaneous (Generator) | U1 | Forced - Immediate | 2023 | Gas | GG | 300 | Gas Turbine/Jet Engine (Simple Cycle Operation) | WECC | Off-Peak | 2405.3333 | 55 | 1 | 1 | 4810-Generator output breaker | U1-Forced - Immediate | 300-Gas Turbine/Jet Engine (Simple Cycle Operation)
4810 | Generator output breaker | Generator | Miscellaneous (Generator) | U1 | Forced - Immediate | 2023 | Gas | GG | 300 | Gas Turbine/Jet Engine (Simple Cycle Operation) | NPCC | Summer | 0.7833 | 47 | 1 | 1 | 4810-Generator output breaker | U1-Forced - Immediate | 300-Gas Turbine/Jet Engine (Simple Cycle Operation)
4810 | Generator output breaker | Generator | Miscellaneous (Generator) | U1 | Forced - Immediate | 2023 | Oil | DI | 300 | Gas Turbine/Jet Engine (Simple Cycle Operation) | MRO | Winter | 2147.21 | 25.87 | 1 | 1 | 4810-Generator output breaker | U1-Forced - Immediate | 300-Gas Turbine/Jet Engine (Simple Cycle Operation)
4810 | Generator output breaker | Generator | Miscellaneous (Generator) | D1 | Forced - Immediate | 2023 | Gas | GG | 300 | Gas Turbine/Jet Engine (Simple Cycle Operation) | WECC | Summer | 0.26666 | 8 | 1 | 1 | 4810-Generator output breaker | D1-Forced - Immediate | 300-Gas Turbine/Jet Engine (Simple Cycle Operation)
4810 | Generator output breaker | Generator | Miscellaneous (Generator) | D1 | Forced - Immediate | 2023 | Oil | DI | 300 | Gas Turbine/Jet Engine (Simple Cycle Operation) | SERC | Summer | 34067 | 11 | 1 | 1 | 4810-Generator output breaker | D1-Forced - Immediate | 300-Gas Turbine/Jet Engine (Simple Cycle Operation)
4810 | Generator output breaker | Generator | Miscellaneous (Generator) | SF | Startup Failure | 2023 | Gas | GG | 300 | Gas Turbine/Jet Engine (Simple Cycle Operation) | RFC | Winter | 133.9333 | 98 | 1 | 1 | 4810-Generator output breaker | SF-Startup Failure | 300-Gas Turbine/Jet Engine (Simple Cycle Operation)
4810 | Generator output breaker | Generator | Miscellaneous (Generator) | U1 | Forced - Immediate | 2023 | Gas | GG | 300 | Gas Turbine/Jet Engine (Simple Cycle Operation) | WECC | Off-Peak | 163.2 | 144 | 1 | 1 | 4810-Generator output breaker | U1-Forced - Immediate | 300-Gas Turbine/Jet Engine (Simple Cycle Operation)
4810 | Generator output breaker | Generator | Miscellaneous (Generator) | U1 | Forced - Immediate | 2023 | Gas | GG | 300 | Gas Turbine/Jet Engine (Simple Cycle Operation) | RFC | Summer | 19.4333 | 53 | 1 | 1 | 4810-Generator output breaker | U1-Forced - Immediate | 300-Gas Turbine/Jet Engine (Simple Cycle Operation)
4810 | Generator output breaker | Generator | Miscellaneous (Generator) | U1 | Forced - Immediate | 2023 | Gas | GG | 300 | Gas Turbine/Jet Engine (Simple Cycle Operation) | WECC | Summer | 1019.2 | 52 | 1 | 1 | 4810-Generator output breaker | U1-Forced - Immediate | 300-Gas Turbine/Jet Engine (Simple Cycle Operation)
4810 | Generator output breaker | Generator | Miscellaneous (Generator) | U1 | Forced - Immediate | 2023 | Oil | DI | 300 | Gas Turbine/Jet Engine (Simple Cycle Operation) | SERC | Summer | 9013.1667 | 41 | 1 | 1 | 4810-Generator output breaker | U1-Forced - Immediate | 300-Gas Turbine/Jet Engine (Simple Cycle Operation)
4810 | Generator output breaker | Generator | Miscellaneous (Generator) | U1 | Forced - Immediate | 2023 | Oil | DI | 300 | Gas Turbine/Jet Engine (Simple Cycle Operation) | SERC | Winter | 43732 | 58 | 1 | 1 | 4810-Generator output breaker | U1-Forced - Immediate | 300-Gas Turbine/Jet Engine (Simple Cycle Operation)
4810 | Generator output breaker | Generator | Miscellaneous (Generator) | D1 | Forced - Immediate | 2023 | Gas | GG | 300 | Gas Turbine/Jet Engine (Simple Cycle Operation) | RFC | Off-Peak | 9760.775 | 28.5 | 1 | 1 | 4810-Generator output breaker | D1-Forced - Immediate | 300-Gas Turbine/Jet Engine (Simple Cycle Operation)
4810 | Generator output breaker | Generator | Miscellaneous (Generator) | SF | Startup Failure | 2023 | Gas | GG | 300 | Gas Turbine/Jet Engine (Simple Cycle Operation) | TRE | Off-Peak | 7.5666 | 45.4 | 1 | 1 | 4810-Generator output breaker | SF-Startup Failure | 300-Gas Turbine/Jet Engine (Simple Cycle Operation)
4810 | Generator output breaker | Generator | Miscellaneous (Generator) | SF | Startup Failure | 2023 | Gas | GG | 300 | Gas Turbine/Jet Engine (Simple Cycle Operation) | RFC | Off-Peak | 40 | 80 | 1 | 1 | 4810-Generator output breaker | SF-Startup Failure | 300-Gas Turbine/Jet Engine (Simple Cycle Operation)
4810 | Generator output breaker | Generator | Miscellaneous (Generator) | SF | Startup Failure | 2023 | Gas | GG | 300 | Gas Turbine/Jet Engine (Simple Cycle Operation) | SERC | Summer | 27.2 | 48 | 1 | 1 | 4810-Generator output breaker | SF-Startup Failure | 300-Gas Turbine/Jet Engine (Simple Cycle Operation)
4810 | Generator output breaker | Generator | Miscellaneous (Generator) | SF | Startup Failure | 2023 | Gas | GG | 300 | Gas Turbine/Jet Engine (Simple Cycle Operation) | TRE | Summer | 32.5366 | 45.4 | 1 | 1 | 4810-Generator output breaker | SF-Startup Failure | 300-Gas Turbine/Jet Engine (Simple Cycle Operation)
4810 | Generator output breaker | Generator | Miscellaneous (Generator) | SF | Startup Failure | 2023 | Gas | GG | 300 | Gas Turbine/Jet Engine (Simple Cycle Operation) | SERC | Summer | 744.8 | 42 | 1 | 1 | 4810-Generator output breaker | SF-Startup Failure | 300-Gas Turbine/Jet Engine (Simple Cycle Operation)
4810 | Generator output breaker | Generator | Miscellaneous (Generator) | SF | Startup Failure | 2023 | Gas | GG | 300 | Gas Turbine/Jet Engine (Simple Cycle Operation) | NPCC | Winter | 604.2 | 38 | 1 | 1 | 4810-Generator output breaker | SF-Startup Failure | 300-Gas Turbine/Jet Engine (Simple Cycle Operation)
4810 | Generator output breaker | Generator | Miscellaneous (Generator) | SF | Startup Failure | 2023 | Oil | DI | 300 | Gas Turbine/Jet Engine (Simple Cycle Operation) | MRO | Summer | 10159.8666 | 46 | 1 | 1 | 4810-Generator output breaker | SF-Startup Failure | 300-Gas Turbine/Jet Engine (Simple Cycle Operation)
4810 | Generator output breaker | Generator | Miscellaneous (Generator) | U1 | Forced - Immediate | 2023 | Gas | GG | 300 | Gas Turbine/Jet Engine (Simple Cycle Operation) | TRE | Off-Peak | 22.655 | 19.7 | 1 | 1 | 4810-Generator output breaker | U1-Forced - Immediate | 300-Gas Turbine/Jet Engine (Simple Cycle Operation)
4810 | Generator output breaker | Generator | Miscellaneous (Generator) | U1 | Forced - Immediate | 2023 | Gas | GG | 300 | Gas Turbine/Jet Engine (Simple Cycle Operation) | MRO | Off-Peak | 59.0033 | 57.1 | 1 | 1 | 4810-Generator output breaker | U1-Forced - Immediate | 300-Gas Turbine/Jet Engine (Simple Cycle Operation)
4810 | Generator output breaker | Generator | Miscellaneous (Generator) | U1 | Forced - Immediate | 2023 | Gas | GG | 300 | Gas Turbine/Jet Engine (Simple Cycle Operation) | SERC | Off-Peak | 554.6878 | 104.33 | 1 | 1 | 4810-Generator output breaker | U1-Forced - Immediate | 300-Gas Turbine/Jet Engine (Simple Cycle Operation)
4810 | Generator output breaker | Generator | Miscellaneous (Generator) | U1 | Forced - Immediate | 2023 | Gas | GG | 300 | Gas Turbine/Jet Engine (Simple Cycle Operation) | TRE | Off-Peak | 926.65 | 43 | 1 | 1 | 4810-Generator output breaker | U1-Forced - Immediate | 300-Gas Turbine/Jet Engine (Simple Cycle Operation)
4810 | Generator output breaker | Generator | Miscellaneous (Generator) | U1 | Forced - Immediate | 2023 | Gas | GG | 300 | Gas Turbine/Jet Engine (Simple Cycle Operation) | RFC | Summer | 82.8 | 72 | 1 | 1 | 4810-Generator output breaker | U1-Forced - Immediate | 300-Gas Turbine/Jet Engine (Simple Cycle Operation)
4810 | Generator output breaker | Generator | Miscellaneous (Generator) | U1 | Forced - Immediate | 2023 | Gas | GG | 300 | Gas Turbine/Jet Engine (Simple Cycle Operation) | MRO | Summer | 1241.9333 | 52 | 1 | 1 | 4810-Generator output breaker | U1-Forced - Immediate | 300-Gas Turbine/Jet Engine (Simple Cycle Operation)
4810 | Generator output breaker | Generator | Miscellaneous (Generator) | U1 | Forced - Immediate | 2023 | Gas | GG | 300 | Gas Turbine/Jet Engine (Simple Cycle Operation) | WECC | Summer | 1277.65 | 69 | 1 | 1 | 4810-Generator output breaker | U1-Forced - Immediate | 300-Gas Turbine/Jet Engine (Simple Cycle Operation)
4810 | Generator output breaker | Generator | Miscellaneous (Generator) | U1 | Forced - Immediate | 2023 | Gas | GG | 300 | Gas Turbine/Jet Engine (Simple Cycle Operation) | RFC | Summer | 6139 | 70 | 1 | 1 | 4810-Generator output breaker | U1-Forced - Immediate | 300-Gas Turbine/Jet Engine (Simple Cycle Operation)
4810 | Generator output breaker | Generator | Miscellaneous (Generator) | U1 | Forced - Immediate | 2023 | Oil | DI | 300 | Gas Turbine/Jet Engine (Simple Cycle Operation) | SERC | Off-Peak | 1742.5 | 75 | 1 | 1 | 4810-Generator output breaker | U1-Forced - Immediate | 300-Gas Turbine/Jet Engine (Simple Cycle Operation)
4810 | Generator output breaker | Generator | Miscellaneous (Generator) | U1 | Forced - Immediate | 2023 | Oil | DI | 300 | Gas Turbine/Jet Engine (Simple Cycle Operation) | NPCC | Summer | 134.325 | 99.5 | 1 | 1 | 4810-Generator output breaker | U1-Forced - Immediate | 300-Gas Turbine/Jet Engine (Simple Cycle Operation)
4810 | Generator output breaker | Generator | Miscellaneous (Generator) | U1 | Forced - Immediate | 2023 | Oil | DI | 300 | Gas Turbine/Jet Engine (Simple Cycle Operation) | SERC | Winter | 2599.6166 | 61 | 1 | 1 | 4810-Generator output breaker | U1-Forced - Immediate | 300-Gas Turbine/Jet Engine (Simple Cycle Operation)
4810 | Generator output breaker | Generator | Miscellaneous (Generator) | SF | Startup Failure | 2023 | Gas | GG | 300 | Gas Turbine/Jet Engine (Simple Cycle Operation) | WECC | Off-Peak | 47.85 | 49.5 | 1 | 1 | 4810-Generator output breaker | SF-Startup Failure | 300-Gas Turbine/Jet Engine (Simple Cycle Operation)
4810 | Generator output breaker | Generator | Miscellaneous (Generator) | SF | Startup Failure | 2023 | Gas | GG | 300 | Gas Turbine/Jet Engine (Simple Cycle Operation) | TRE | Off-Peak | 69.0083 | 45.5 | 1 | 1 | 4810-Generator output breaker | SF-Startup Failure | 300-Gas Turbine/Jet Engine (Simple Cycle Operation)
4810 | Generator output breaker | Generator | Miscellaneous (Generator) | SF | Startup Failure | 2023 | Gas | GG | 300 | Gas Turbine/Jet Engine (Simple Cycle Operation) | SERC | Summer | 49.6 | 48 | 1 | 1 | 4810-Generator output breaker | SF-Startup Failure | 300-Gas Turbine/Jet Engine (Simple Cycle Operation)
4810 | Generator output breaker | Generator | Miscellaneous (Generator) | SF | Startup Failure | 2023 | Gas | GG | 300 | Gas Turbine/Jet Engine (Simple Cycle Operation) | NPCC | Summer | 75.2 | 47 | 1 | 1 | 4810-Generator output breaker | SF-Startup Failure | 300-Gas Turbine/Jet Engine (Simple Cycle Operation)
4810 | Generator output breaker | Generator | Miscellaneous (Generator) | SF | Startup Failure | 2023 | Gas | GG | 300 | Gas Turbine/Jet Engine (Simple Cycle Operation) | WECC | Summer | 92.4 | 49.5 | 1 | 1 | 4810-Generator output breaker | SF-Startup Failure | 300-Gas Turbine/Jet Engine (Simple Cycle Operation)
4810 | Generator output breaker | Generator | Miscellaneous (Generator) | SF | Startup Failure | 2023 | Gas | GG | 300 | Gas Turbine/Jet Engine (Simple Cycle Operation) | NPCC | Winter | 29.925 | 39.9 | 1 | 1 | 4810-Generator output breaker | SF-Startup Failure | 300-Gas Turbine/Jet Engine (Simple Cycle Operation)
4810 | Generator output breaker | Generator | Miscellaneous (Generator) | U1 | Forced - Immediate | 2023 | Gas | GG | 300 | Gas Turbine/Jet Engine (Simple Cycle Operation) | RFC | Off-Peak | 48.45 | 51 | 1 | 1 | 4810-Generator output breaker | U1-Forced - Immediate | 300-Gas Turbine/Jet Engine (Simple Cycle Operation)
4810 | Generator output breaker | Generator | Miscellaneous (Generator) | U1 | Forced - Immediate | 2023 | Gas | GG | 300 | Gas Turbine/Jet Engine (Simple Cycle Operation) | NPCC | Off-Peak | 87.115 | 39.9 | 1 | 1 | 4810-Generator output breaker | U1-Forced - Immediate | 300-Gas Turbine/Jet Engine (Simple Cycle Operation)
4810 | Generator output breaker | Generator | Miscellaneous (Generator) | U1 | Forced - Immediate | 2023 | Gas | GG | 300 | Gas Turbine/Jet Engine (Simple Cycle Operation) | TRE | Off-Peak | 177.3333 | 35 | 1 | 1 | 4810-Generator output breaker | U1-Forced - Immediate | 300-Gas Turbine/Jet Engine (Simple Cycle Operation)
4810 | Generator output breaker | Generator | Miscellaneous (Generator) | U1 | Forced - Immediate | 2023 | Gas | GG | 300 | Gas Turbine/Jet Engine (Simple Cycle Operation) | SERC | Off-Peak | 194.1667 | 50 | 1 | 1 | 4810-Generator output breaker | U1-Forced - Immediate | 300-Gas Turbine/Jet Engine (Simple Cycle Operation)
4810 | Generator output breaker | Generator | Miscellaneous (Generator) | U1 | Forced - Immediate | 2023 | Gas | GG | 300 | Gas Turbine/Jet Engine (Simple Cycle Operation) | WECC | Summer | 41.3333 | 40 | 1 | 1 | 4810-Generator output breaker | U1-Forced - Immediate | 300-Gas Turbine/Jet Engine (Simple Cycle Operation)
4810 | Generator output breaker | Generator | Miscellaneous (Generator) | U1 | Forced - Immediate | 2023 | Gas | GG | 300 | Gas Turbine/Jet Engine (Simple Cycle Operation) | NPCC | Summer | 551.4667 | 47 | 1 | 1 | 4810-Generator output breaker | U1-Forced - Immediate | 300-Gas Turbine/Jet Engine (Simple Cycle Operation)
4810 | Generator output breaker | Generator | Miscellaneous (Generator) | U1 | Forced - Immediate | 2023 | Gas | GG | 300 | Gas Turbine/Jet Engine (Simple Cycle Operation) | SERC | Summer | 7242 | 170 | 1 | 1 | 4810-Generator output breaker | U1-Forced - Immediate | 300-Gas Turbine/Jet Engine (Simple Cycle Operation)
4810 | Generator output breaker | Generator | Miscellaneous (Generator) | D1 | Forced - Immediate | 2023 | Gas | GG | 300 | Gas Turbine/Jet Engine (Simple Cycle Operation) | RFC | Off-Peak | 811.8686 | 109.22 | 1 | 1 | 4810-Generator output breaker | D1-Forced - Immediate | 300-Gas Turbine/Jet Engine (Simple Cycle Operation)
4810 | Generator output breaker | Generator | Miscellaneous (Generator) | SF | Startup Failure | 2023 | Gas | GG | 300 | Gas Turbine/Jet Engine (Simple Cycle Operation) | WECC | Off-Peak | 61.05 | 49.5 | 1 | 1 | 4810-Generator output breaker | SF-Startup Failure | 300-Gas Turbine/Jet Engine (Simple Cycle Operation)
4810 | Generator output breaker | Generator | Miscellaneous (Generator) | SF | Startup Failure | 2023 | Gas | GG | 300 | Gas Turbine/Jet Engine (Simple Cycle Operation) | TRE | Off-Peak | 143.5683 | 45.1 | 1 | 1 | 4810-Generator output breaker | SF-Startup Failure | 300-Gas Turbine/Jet Engine (Simple Cycle Operation)
4810 | Generator output breaker | Generator | Miscellaneous (Generator) | SF | Startup Failure | 2023 | Gas | GG | 300 | Gas Turbine/Jet Engine (Simple Cycle Operation) | WECC | Summer | 49.5 | 49.5 | 1 | 1 | 4810-Generator output breaker | SF-Startup Failure | 300-Gas Turbine/Jet Engine (Simple Cycle Operation)
4810 | Generator output breaker | Generator | Miscellaneous (Generator) | SF | Startup Failure | 2023 | Gas | GG | 300 | Gas Turbine/Jet Engine (Simple Cycle Operation) | WECC | Summer | 50.325 | 49.5 | 1 | 1 | 4810-Generator output breaker | SF-Startup Failure | 300-Gas Turbine/Jet Engine (Simple Cycle Operation)
4810 | Generator output breaker | Generator | Miscellaneous (Generator) | SF | Startup Failure | 2023 | Gas | GG | 300 | Gas Turbine/Jet Engine (Simple Cycle Operation) | NPCC | Summer | 52.535 | 39.9 | 1 | 1 | 4810-Generator output breaker | SF-Startup Failure | 300-Gas Turbine/Jet Engine (Simple Cycle Operation)
4810 | Generator output breaker | Generator | Miscellaneous (Generator) | SF | Startup Failure | 2023 | Gas | GG | 300 | Gas Turbine/Jet Engine (Simple Cycle Operation) | MRO | Summer | 189.3816 | 57.1 | 1 | 1 | 4810-Generator output breaker | SF-Startup Failure | 300-Gas Turbine/Jet Engine (Simple Cycle Operation)
4810 | Generator output breaker | Generator | Miscellaneous (Generator) | SF | Startup Failure | 2023 | Gas | GG | 300 | Gas Turbine/Jet Engine (Simple Cycle Operation) | TRE | Winter | 90.47 | 49.8 | 1 | 1 | 4810-Generator output breaker | SF-Startup Failure | 300-Gas Turbine/Jet Engine (Simple Cycle Operation)
4810 | Generator output breaker | Generator | Miscellaneous (Generator) | U1 | Forced - Immediate | 2023 | Gas | GG | 300 | Gas Turbine/Jet Engine (Simple Cycle Operation) | RFC | Off-Peak | 31826.6666 | 80 | 1 | 1 | 4810-Generator output breaker | U1-Forced - Immediate | 300-Gas Turbine/Jet Engine (Simple Cycle Operation)
4810 | Generator output breaker | Generator | Miscellaneous (Generator) | U1 | Forced - Immediate | 2023 | Gas | GG | 300 | Gas Turbine/Jet Engine (Simple Cycle Operation) | WECC | Summer | 1646.4 | 48 | 1 | 1 | 4810-Generator output breaker | U1-Forced - Immediate | 300-Gas Turbine/Jet Engine (Simple Cycle Operation)
4810 | Generator output breaker | Generator | Miscellaneous (Generator) | U1 | Forced - Immediate | 2023 | Gas | GG | 300 | Gas Turbine/Jet Engine (Simple Cycle Operation) | WECC | Summer | 8493.4733 | 25.9 | 1 | 1 | 4810-Generator output breaker | U1-Forced - Immediate | 300-Gas Turbine/Jet Engine (Simple Cycle Operation)
4810 | Generator output breaker | Generator | Miscellaneous (Generator) | U1 | Forced - Immediate | 2023 | Oil | DI | 300 | Gas Turbine/Jet Engine (Simple Cycle Operation) | SERC | Off-Peak | 4560 | 95 | 1 | 1 | 4810-Generator output breaker | U1-Forced - Immediate | 300-Gas Turbine/Jet Engine (Simple Cycle Operation)
4810 | Generator output breaker | Generator | Miscellaneous (Generator) | D1 | Forced - Immediate | 2023 | Oil | DI | 300 | Gas Turbine/Jet Engine (Simple Cycle Operation) | SERC | Off-Peak | 756 | 27 | 1 | 1 | 4810-Generator output breaker | D1-Forced - Immediate | 300-Gas Turbine/Jet Engine (Simple Cycle Operation)
4810 | Generator output breaker | Generator | Miscellaneous (Generator) | D1 | Forced - Immediate | 2023 | Oil | DI | 300 | Gas Turbine/Jet Engine (Simple Cycle Operation) | SERC | Winter | 5208 | 28 | 1 | 1 | 4810-Generator output breaker | D1-Forced - Immediate | 300-Gas Turbine/Jet Engine (Simple Cycle Operation)
4810 | Generator output breaker | Generator | Miscellaneous (Generator) | SF | Startup Failure | 2023 | Gas | GG | 300 | Gas Turbine/Jet Engine (Simple Cycle Operation) | NPCC | Summer | 92.2366 | 46.9 | 1 | 1 | 4810-Generator output breaker | SF-Startup Failure | 300-Gas Turbine/Jet Engine (Simple Cycle Operation)
4810 | Generator output breaker | Generator | Miscellaneous (Generator) | SF | Startup Failure | 2023 | Gas | GG | 300 | Gas Turbine/Jet Engine (Simple Cycle Operation) | RFC | Summer | 96.6933 | 51.8 | 1 | 1 | 4810-Generator output breaker | SF-Startup Failure | 300-Gas Turbine/Jet Engine (Simple Cycle Operation)
4810 | Generator output breaker | Generator | Miscellaneous (Generator) | SF | Startup Failure | 2023 | Gas | GG | 300 | Gas Turbine/Jet Engine (Simple Cycle Operation) | NPCC | Summer | 153.9 | 38 | 1 | 1 | 4810-Generator output breaker | SF-Startup Failure | 300-Gas Turbine/Jet Engine (Simple Cycle Operation)
4810 | Generator output breaker | Generator | Miscellaneous (Generator) | SF | Startup Failure | 2023 | Gas | GG | 300 | Gas Turbine/Jet Engine (Simple Cycle Operation) | MRO | Winter | 2934 | 45 | 1 | 1 | 4810-Generator output breaker | SF-Startup Failure | 300-Gas Turbine/Jet Engine (Simple Cycle Operation)
4810 | Generator output breaker | Generator | Miscellaneous (Generator) | SF | Startup Failure | 2023 | Gas | GG | 300 | Gas Turbine/Jet Engine (Simple Cycle Operation) | MRO | Winter | 19028.4966 | 107.8 | 1 | 1 | 4810-Generator output breaker | SF-Startup Failure | 300-Gas Turbine/Jet Engine (Simple Cycle Operation)
4810 | Generator output breaker | Generator | Miscellaneous (Generator) | U1 | Forced - Immediate | 2023 | Gas | GG | 300 | Gas Turbine/Jet Engine (Simple Cycle Operation) | RFC | Off-Peak | 161.3333 | 88 | 1 | 1 | 4810-Generator output breaker | U1-Forced - Immediate | 300-Gas Turbine/Jet Engine (Simple Cycle Operation)
4810 | Generator output breaker | Generator | Miscellaneous (Generator) | U1 | Forced - Immediate | 2023 | Gas | GG | 300 | Gas Turbine/Jet Engine (Simple Cycle Operation) | SERC | Off-Peak | 1763.2966 | 84.1 | 1 | 1 | 4810-Generator output breaker | U1-Forced - Immediate | 300-Gas Turbine/Jet Engine (Simple Cycle Operation)
4810 | Generator output breaker | Generator | Miscellaneous (Generator) | U1 | Forced - Immediate | 2023 | Gas | GG | 300 | Gas Turbine/Jet Engine (Simple Cycle Operation) | TRE | Summer | 208.55 | 43 | 1 | 1 | 4810-Generator output breaker | U1-Forced - Immediate | 300-Gas Turbine/Jet Engine (Simple Cycle Operation)
4810 | Generator output breaker | Generator | Miscellaneous (Generator) | U1 | Forced - Immediate | 2023 | Gas | GG | 300 | Gas Turbine/Jet Engine (Simple Cycle Operation) | MRO | Winter | 1470.035 | 43.3 | 1 | 1 | 4810-Generator output breaker | U1-Forced - Immediate | 300-Gas Turbine/Jet Engine (Simple Cycle Operation)
4810 | Generator output breaker | Generator | Miscellaneous (Generator) | U1 | Forced - Immediate | 2023 | Oil | DI | 300 | Gas Turbine/Jet Engine (Simple Cycle Operation) | SERC | Winter | 988.8 | 12 | 1 | 1 | 4810-Generator output breaker | U1-Forced - Immediate | 300-Gas Turbine/Jet Engine (Simple Cycle Operation)
4810 | Generator output breaker | Generator | Miscellaneous (Generator) | U1 | Forced - Immediate | 2023 | Oil | DI | 300 | Gas Turbine/Jet Engine (Simple Cycle Operation) | SERC | Winter | 46138 | 59 | 1 | 1 | 4810-Generator output breaker | U1-Forced - Immediate | 300-Gas Turbine/Jet Engine (Simple Cycle Operation)
4810 | Generator output breaker | Generator | Miscellaneous (Generator) | D1 | Forced - Immediate | 2023 | Gas | GG | 300 | Gas Turbine/Jet Engine (Simple Cycle Operation) | WECC | Off-Peak | 587.25 | 15 | 1 | 1 | 4810-Generator output breaker | D1-Forced - Immediate | 300-Gas Turbine/Jet Engine (Simple Cycle Operation)
4810 | Generator output breaker | Generator | Miscellaneous (Generator) | D1 | Forced - Immediate | 2023 | Oil | DI | 300 | Gas Turbine/Jet Engine (Simple Cycle Operation) | SERC | Winter | 516840 | 59 | 1 | 1 | 4810-Generator output breaker | D1-Forced - Immediate | 300-Gas Turbine/Jet Engine (Simple Cycle Operation)
4810 | Generator output breaker | Generator | Miscellaneous (Generator) | SF | Startup Failure | 2023 | Gas | GG | 300 | Gas Turbine/Jet Engine (Simple Cycle Operation) | NPCC | Off-Peak | 48.5667 | 47 | 1 | 1 | 4810-Generator output breaker | SF-Startup Failure | 300-Gas Turbine/Jet Engine (Simple Cycle Operation)
4810 | Generator output breaker | Generator | Miscellaneous (Generator) | SF | Startup Failure | 2023 | Gas | GG | 300 | Gas Turbine/Jet Engine (Simple Cycle Operation) | MRO | Off-Peak | 91.8333 | 95 | 1 | 1 | 4810-Generator output breaker | SF-Startup Failure | 300-Gas Turbine/Jet Engine (Simple Cycle Operation)
4810 | Generator output breaker | Generator | Miscellaneous (Generator) | U1 | Forced - Immediate | 2023 | Gas | GG | 300 | Gas Turbine/Jet Engine (Simple Cycle Operation) | TRE | Off-Peak | 795.2 | 48 | 1 | 1 | 4810-Generator output breaker | U1-Forced - Immediate | 300-Gas Turbine/Jet Engine (Simple Cycle Operation)
4810 | Generator output breaker | Generator | Miscellaneous (Generator) | U1 | Forced - Immediate | 2023 | Gas | GG | 300 | Gas Turbine/Jet Engine (Simple Cycle Operation) | TRE | Summer | 88.15 | 43 | 1 | 1 | 4810-Generator output breaker | U1-Forced - Immediate | 300-Gas Turbine/Jet Engine (Simple Cycle Operation)
4810 | Generator output breaker | Generator | Miscellaneous (Generator) | U1 | Forced - Immediate | 2023 | Gas | GG | 300 | Gas Turbine/Jet Engine (Simple Cycle Operation) | RFC | Summer | 167.72 | 119.8 | 1 | 1 | 4810-Generator output breaker | U1-Forced - Immediate | 300-Gas Turbine/Jet Engine (Simple Cycle Operation)
4810 | Generator output breaker | Generator | Miscellaneous (Generator) | U1 | Forced - Immediate | 2023 | Gas | GG | 300 | Gas Turbine/Jet Engine (Simple Cycle Operation) | SERC | Summer | 1985.6 | 48 | 1 | 1 | 4810-Generator output breaker | U1-Forced - Immediate | 300-Gas Turbine/Jet Engine (Simple Cycle Operation)
4810 | Generator output breaker | Generator | Miscellaneous (Generator) | U1 | Forced - Immediate | 2023 | Gas | GG | 300 | Gas Turbine/Jet Engine (Simple Cycle Operation) | SERC | Summer | 13219.6333 | 43 | 1 | 1 | 4810-Generator output breaker | U1-Forced - Immediate | 300-Gas Turbine/Jet Engine (Simple Cycle Operation)
4810 | Generator output breaker | Generator | Miscellaneous (Generator) | U1 | Forced - Immediate | 2023 | Gas | GG | 300 | Gas Turbine/Jet Engine (Simple Cycle Operation) | WECC | Winter | 79.7486 | 52.01 | 1 | 1 | 4810-Generator output breaker | U1-Forced - Immediate | 300-Gas Turbine/Jet Engine (Simple Cycle Operation)
4810 | Generator output breaker | Generator | Miscellaneous (Generator) | U1 | Forced - Immediate | 2023 | Gas | GG | 300 | Gas Turbine/Jet Engine (Simple Cycle Operation) | MRO | Winter | 2341.5 | 45 | 1 | 1 | 4810-Generator output breaker | U1-Forced - Immediate | 300-Gas Turbine/Jet Engine (Simple Cycle Operation)
4810 | Generator output breaker | Generator | Miscellaneous (Generator) | U1 | Forced - Immediate | 2023 | Gas | GG | 300 | Gas Turbine/Jet Engine (Simple Cycle Operation) | WECC | Winter | 189620 | 50 | 1 | 1 | 4810-Generator output breaker | U1-Forced - Immediate | 300-Gas Turbine/Jet Engine (Simple Cycle Operation)
4810 | Generator output breaker | Generator | Miscellaneous (Generator) | U1 | Forced - Immediate | 2023 | Oil | DI | 300 | Gas Turbine/Jet Engine (Simple Cycle Operation) | SERC | Off-Peak | 2632.5 | 45 | 1 | 1 | 4810-Generator output breaker | U1-Forced - Immediate | 300-Gas Turbine/Jet Engine (Simple Cycle Operation)
4810 | Generator output breaker | Generator | Miscellaneous (Generator) | D1 | Forced - Immediate | 2023 | Oil | DI | 300 | Gas Turbine/Jet Engine (Simple Cycle Operation) | SERC | Off-Peak | 5376 | 28 | 1 | 1 | 4810-Generator output breaker | D1-Forced - Immediate | 300-Gas Turbine/Jet Engine (Simple Cycle Operation)
4810 | Generator output breaker | Generator | Miscellaneous (Generator) | D1 | Forced - Immediate | 2023 | Oil | DI | 300 | Gas Turbine/Jet Engine (Simple Cycle Operation) | SERC | Winter | 97119 | 66 | 1 | 1 | 4810-Generator output breaker | D1-Forced - Immediate | 300-Gas Turbine/Jet Engine (Simple Cycle Operation)
4810 | Generator output breaker | Generator | Miscellaneous (Generator) | SF | Startup Failure | 2023 | Gas | GG | 300 | Gas Turbine/Jet Engine (Simple Cycle Operation) | NPCC | Off-Peak | 20.33 | 64.2 | 1 | 1 | 4810-Generator output breaker | SF-Startup Failure | 300-Gas Turbine/Jet Engine (Simple Cycle Operation)
4810 | Generator output breaker | Generator | Miscellaneous (Generator) | SF | Startup Failure | 2023 | Gas | GG | 300 | Gas Turbine/Jet Engine (Simple Cycle Operation) | NPCC | Off-Peak | 30.015 | 62.1 | 1 | 1 | 4810-Generator output breaker | SF-Startup Failure | 300-Gas Turbine/Jet Engine (Simple Cycle Operation)
4810 | Generator output breaker | Generator | Miscellaneous (Generator) | SF | Startup Failure | 2023 | Gas | GG | 300 | Gas Turbine/Jet Engine (Simple Cycle Operation) | TRE | Off-Peak | 30.8183 | 45.1 | 1 | 1 | 4810-Generator output breaker | SF-Startup Failure | 300-Gas Turbine/Jet Engine (Simple Cycle Operation)
4810 | Generator output breaker | Generator | Miscellaneous (Generator) | SF | Startup Failure | 2023 | Gas | GG | 300 | Gas Turbine/Jet Engine (Simple Cycle Operation) | TRE | Off-Peak | 71.4083 | 45.1 | 1 | 1 | 4810-Generator output breaker | SF-Startup Failure | 300-Gas Turbine/Jet Engine (Simple Cycle Operation)
4810 | Generator output breaker | Generator | Miscellaneous (Generator) | SF | Startup Failure | 2023 | Gas | GG | 300 | Gas Turbine/Jet Engine (Simple Cycle Operation) | MRO | Summer | 33.6 | 42 | 1 | 1 | 4810-Generator output breaker | SF-Startup Failure | 300-Gas Turbine/Jet Engine (Simple Cycle Operation)
4810 | Generator output breaker | Generator | Miscellaneous (Generator) | SF | Startup Failure | 2023 | Gas | GG | 300 | Gas Turbine/Jet Engine (Simple Cycle Operation) | SERC | Summer | 44.58 | 148.6 | 1 | 1 | 4810-Generator output breaker | SF-Startup Failure | 300-Gas Turbine/Jet Engine (Simple Cycle Operation)
4810 | Generator output breaker | Generator | Miscellaneous (Generator) | SF | Startup Failure | 2023 | Gas | GG | 300 | Gas Turbine/Jet Engine (Simple Cycle Operation) | RFC | Summer | 92.4666 | 73 | 1 | 1 | 4810-Generator output breaker | SF-Startup Failure | 300-Gas Turbine/Jet Engine (Simple Cycle Operation)
4810 | Generator output breaker | Generator | Miscellaneous (Generator) | SF | Startup Failure | 2023 | Gas | GG | 300 | Gas Turbine/Jet Engine (Simple Cycle Operation) | WECC | Summer | 466.95 | 49.5 | 1 | 1 | 4810-Generator output breaker | SF-Startup Failure | 300-Gas Turbine/Jet Engine (Simple Cycle Operation)
4810 | Generator output breaker | Generator | Miscellaneous (Generator) | U1 | Forced - Immediate | 2023 | Gas | GG | 300 | Gas Turbine/Jet Engine (Simple Cycle Operation) | WECC | Off-Peak | 246.675 | 49.5 | 1 | 1 | 4810-Generator output breaker | U1-Forced - Immediate | 300-Gas Turbine/Jet Engine (Simple Cycle Operation)
4810 | Generator output breaker | Generator | Miscellaneous (Generator) | U1 | Forced - Immediate | 2023 | Gas | GG | 300 | Gas Turbine/Jet Engine (Simple Cycle Operation) | RFC | Off-Peak | 421.2833 | 78.5 | 1 | 1 | 4810-Generator output breaker | U1-Forced - Immediate | 300-Gas Turbine/Jet Engine (Simple Cycle Operation)
4810 | Generator output breaker | Generator | Miscellaneous (Generator) | U1 | Forced - Immediate | 2023 | Gas | GG | 300 | Gas Turbine/Jet Engine (Simple Cycle Operation) | WECC | Off-Peak | 1655.2 | 48 | 1 | 1 | 4810-Generator output breaker | U1-Forced - Immediate | 300-Gas Turbine/Jet Engine (Simple Cycle Operation)
4810 | Generator output breaker | Generator | Miscellaneous (Generator) | U1 | Forced - Immediate | 2023 | Gas | GG | 300 | Gas Turbine/Jet Engine (Simple Cycle Operation) | RFC | Off-Peak | 28010.4 | 88 | 1 | 1 | 4810-Generator output breaker | U1-Forced - Immediate | 300-Gas Turbine/Jet Engine (Simple Cycle Operation)
4810 | Generator output breaker | Generator | Miscellaneous (Generator) | U1 | Forced - Immediate | 2023 | Gas | GG | 300 | Gas Turbine/Jet Engine (Simple Cycle Operation) | SERC | Summer | 7.2 | 48 | 1 | 1 | 4810-Generator output breaker | U1-Forced - Immediate | 300-Gas Turbine/Jet Engine (Simple Cycle Operation)
4810 | Generator output breaker | Generator | Miscellaneous (Generator) | U1 | Forced - Immediate | 2023 | Gas | GG | 300 | Gas Turbine/Jet Engine (Simple Cycle Operation) | SERC | Summer | 45.2667 | 48.5 | 1 | 1 | 4810-Generator output breaker | U1-Forced - Immediate | 300-Gas Turbine/Jet Engine (Simple Cycle Operation)
4810 | Generator output breaker | Generator | Miscellaneous (Generator) | U1 | Forced - Immediate | 2023 | Gas | GG | 300 | Gas Turbine/Jet Engine (Simple Cycle Operation) | NPCC | Summer | 704.2167 | 47 | 1 | 1 | 4810-Generator output breaker | U1-Forced - Immediate | 300-Gas Turbine/Jet Engine (Simple Cycle Operation)
4810 | Generator output breaker | Generator | Miscellaneous (Generator) | U1 | Forced - Immediate | 2023 | Gas | GG | 300 | Gas Turbine/Jet Engine (Simple Cycle Operation) | RFC | Summer | 32615.2933 | 101.6 | 1 | 1 | 4810-Generator output breaker | U1-Forced - Immediate | 300-Gas Turbine/Jet Engine (Simple Cycle Operation)
4810 | Generator output breaker | Generator | Miscellaneous (Generator) | U1 | Forced - Immediate | 2023 | Oil | DI | 300 | Gas Turbine/Jet Engine (Simple Cycle Operation) | MRO | Off-Peak | 13365.275 | 26.5 | 1 | 1 | 4810-Generator output breaker | U1-Forced - Immediate | 300-Gas Turbine/Jet Engine (Simple Cycle Operation)
4810 | Generator output breaker | Generator | Miscellaneous (Generator) | SF | Startup Failure | 2023 | Gas | GG | 300 | Gas Turbine/Jet Engine (Simple Cycle Operation) | WECC | Off-Peak | 41.25 | 45 | 1 | 1 | 4810-Generator output breaker | SF-Startup Failure | 300-Gas Turbine/Jet Engine (Simple Cycle Operation)
4810 | Generator output breaker | Generator | Miscellaneous (Generator) | SF | Startup Failure | 2023 | Gas | GG | 300 | Gas Turbine/Jet Engine (Simple Cycle Operation) | TRE | Off-Peak | 42.0933 | 45.1 | 1 | 1 | 4810-Generator output breaker | SF-Startup Failure | 300-Gas Turbine/Jet Engine (Simple Cycle Operation)
4810 | Generator output breaker | Generator | Miscellaneous (Generator) | SF | Startup Failure | 2023 | Gas | GG | 300 | Gas Turbine/Jet Engine (Simple Cycle Operation) | NPCC | Winter | 696.0333 | 38 | 1 | 1 | 4810-Generator output breaker | SF-Startup Failure | 300-Gas Turbine/Jet Engine (Simple Cycle Operation)
4810 | Generator output breaker | Generator | Miscellaneous (Generator) | SF | Startup Failure | 2023 | Oil | DI | 300 | Gas Turbine/Jet Engine (Simple Cycle Operation) | SERC | Winter | 126732 | 59 | 1 | 1 | 4810-Generator output breaker | SF-Startup Failure | 300-Gas Turbine/Jet Engine (Simple Cycle Operation)
4810 | Generator output breaker | Generator | Miscellaneous (Generator) | U1 | Forced - Immediate | 2023 | Gas | GG | 300 | Gas Turbine/Jet Engine (Simple Cycle Operation) | SERC | Off-Peak | 98.05 | 37 | 1 | 1 | 4810-Generator output breaker | U1-Forced - Immediate | 300-Gas Turbine/Jet Engine (Simple Cycle Operation)
4810 | Generator output breaker | Generator | Miscellaneous (Generator) | U1 | Forced - Immediate | 2023 | Gas | GG | 300 | Gas Turbine/Jet Engine (Simple Cycle Operation) | WECC | Off-Peak | 164.4825 | 50.61 | 1 | 1 | 4810-Generator output breaker | U1-Forced - Immediate | 300-Gas Turbine/Jet Engine (Simple Cycle Operation)
4810 | Generator output breaker | Generator | Miscellaneous (Generator) | U1 | Forced - Immediate | 2023 | Gas | GG | 300 | Gas Turbine/Jet Engine (Simple Cycle Operation) | RFC | Off-Peak | 406.1199 | 85.2 | 1 | 1 | 4810-Generator output breaker | U1-Forced - Immediate | 300-Gas Turbine/Jet Engine (Simple Cycle Operation)
4810 | Generator output breaker | Generator | Miscellaneous (Generator) | U1 | Forced - Immediate | 2023 | Gas | GG | 300 | Gas Turbine/Jet Engine (Simple Cycle Operation) | TRE | Off-Peak | 1006.4 | 48 | 1 | 1 | 4810-Generator output breaker | U1-Forced - Immediate | 300-Gas Turbine/Jet Engine (Simple Cycle Operation)
4810 | Generator output breaker | Generator | Miscellaneous (Generator) | U1 | Forced - Immediate | 2023 | Gas | GG | 300 | Gas Turbine/Jet Engine (Simple Cycle Operation) | WECC | Off-Peak | 2079.9166 | 55 | 1 | 1 | 4810-Generator output breaker | U1-Forced - Immediate | 300-Gas Turbine/Jet Engine (Simple Cycle Operation)
4810 | Generator output breaker | Generator | Miscellaneous (Generator) | U1 | Forced - Immediate | 2023 | Gas | GG | 300 | Gas Turbine/Jet Engine (Simple Cycle Operation) | NPCC | Summer | 5.4833 | 47 | 1 | 1 | 4810-Generator output breaker | U1-Forced - Immediate | 300-Gas Turbine/Jet Engine (Simple Cycle Operation)
4810 | Generator output breaker | Generator | Miscellaneous (Generator) | U1 | Forced - Immediate | 2023 | Gas | GG | 300 | Gas Turbine/Jet Engine (Simple Cycle Operation) | NPCC | Summer | 21.8866 | 46.9 | 1 | 1 | 4810-Generator output breaker | U1-Forced - Immediate | 300-Gas Turbine/Jet Engine (Simple Cycle Operation)
4810 | Generator output breaker | Generator | Miscellaneous (Generator) | U1 | Forced - Immediate | 2023 | Gas | GG | 300 | Gas Turbine/Jet Engine (Simple Cycle Operation) | NPCC | Summer | 3062.4 | 48 | 1 | 1 | 4810-Generator output breaker | U1-Forced - Immediate | 300-Gas Turbine/Jet Engine (Simple Cycle Operation)
4810 | Generator output breaker | Generator | Miscellaneous (Generator) | U2 | Forced - Delayed | 2023 | Oil | DI | 300 | Gas Turbine/Jet Engine (Simple Cycle Operation) | MRO | Winter | 12.035 | 24.9 | 1 | 1 | 4810-Generator output breaker | U2-Forced - Delayed | 300-Gas Turbine/Jet Engine (Simple Cycle Operation)
4810 | Generator output breaker | Generator | Miscellaneous (Generator) | U1 | Forced - Immediate | 2023 | Oil | DI | 400 | Internal Combustion/Reciprocating Engines | RFC | Off-Peak | 19.8 | 12 | 1 | 1 | 4810-Generator output breaker | U1-Forced - Immediate | 400-Internal Combustion/Reciprocating Engines
4810 | Generator output breaker | Generator | Miscellaneous (Generator) | D1 | Forced - Immediate | 2023 | Oil | DI | 400 | Internal Combustion/Reciprocating Engines | RFC | Off-Peak | 291.0667 | 2 | 1 | 1 | 4810-Generator output breaker | D1-Forced - Immediate | 400-Internal Combustion/Reciprocating Engines
4810 | Generator output breaker | Generator | Miscellaneous (Generator) | D1 | Forced - Immediate | 2023 | Oil | DI | 400 | Internal Combustion/Reciprocating Engines | SERC | Summer | 52.942 | 2.57 | 1 | 1 | 4810-Generator output breaker | D1-Forced - Immediate | 400-Internal Combustion/Reciprocating Engines
4810 | Generator output breaker | Generator | Miscellaneous (Generator) | D1 | Forced - Immediate | 2023 | Gas | OG | 400 | Internal Combustion/Reciprocating Engines | TRE | Summer | 351.5 | 19 | 1 | 1 | 4810-Generator output breaker | D1-Forced - Immediate | 400-Internal Combustion/Reciprocating Engines
4810 | Generator output breaker | Generator | Miscellaneous (Generator) | D1 | Forced - Immediate | 2023 | Oil | DI | 400 | Internal Combustion/Reciprocating Engines | SERC | Summer | 13.6638 | 2.57 | 1 | 1 | 4810-Generator output breaker | D1-Forced - Immediate | 400-Internal Combustion/Reciprocating Engines
4810 | Generator output breaker | Generator | Miscellaneous (Generator) | U1 | Forced - Immediate | 2023 | Hydro | WA | 500 | Pumped Storage/Hydro | SERC | Off-Peak | 17304 | 56 | 1 | 1 | 4810-Generator output breaker | U1-Forced - Immediate | 500-Pumped Storage/Hydro
4810 | Generator output breaker | Generator | Miscellaneous (Generator) | U1 | Forced - Immediate | 2023 | Hydro | WA | 500 | Pumped Storage/Hydro | NPCC | Winter | 27895.2833 | 119.5 | 1 | 1 | 4810-Generator output breaker | U1-Forced - Immediate | 500-Pumped Storage/Hydro
4810 | Generator output breaker | Generator | Miscellaneous (Generator) | SF | Startup Failure | 2023 | Hydro | WA | 500 | Pumped Storage/Hydro | MRO | Summer | 3489.1999 | 100.65 | 1 | 1 | 4810-Generator output breaker | SF-Startup Failure | 500-Pumped Storage/Hydro
4810 | Generator output breaker | Generator | Miscellaneous (Generator) | U1 | Forced - Immediate | 2023 | Hydro | WA | 500 | Pumped Storage/Hydro | SERC | Summer | 1033.2 | 54 | 1 | 1 | 4810-Generator output breaker | U1-Forced - Immediate | 500-Pumped Storage/Hydro
4810 | Generator output breaker | Generator | Miscellaneous (Generator) | U1 | Forced - Immediate | 2023 | Hydro | WA | 500 | Pumped Storage/Hydro | SERC | Summer | 1306.8 | 54 | 1 | 1 | 4810-Generator output breaker | U1-Forced - Immediate | 500-Pumped Storage/Hydro
4810 | Generator output breaker | Generator | Miscellaneous (Generator) | D1 | Forced - Immediate | 2023 | Hydro | WA | 500 | Pumped Storage/Hydro | RFC | Off-Peak | 19.4333 | 53 | 1 | 1 | 4810-Generator output breaker | D1-Forced - Immediate | 500-Pumped Storage/Hydro
4810 | Generator output breaker | Generator | Miscellaneous (Generator) | SF | Startup Failure | 2023 | Hydro | WA | 500 | Pumped Storage/Hydro | MRO | Winter | 202.35 | 57 | 1 | 1 | 4810-Generator output breaker | SF-Startup Failure | 500-Pumped Storage/Hydro
4810 | Generator output breaker | Generator | Miscellaneous (Generator) | U1 | Forced - Immediate | 2023 | Hydro | WA | 500 | Pumped Storage/Hydro | NPCC | Off-Peak | 581.5666 | 119.5 | 1 | 1 | 4810-Generator output breaker | U1-Forced - Immediate | 500-Pumped Storage/Hydro
4810 | Generator output breaker | Generator | Miscellaneous (Generator) | U1 | Forced - Immediate | 2023 | Hydro | WA | 500 | Pumped Storage/Hydro | WECC | Summer | 256.2373 | 51.94 | 1 | 1 | 4810-Generator output breaker | U1-Forced - Immediate | 500-Pumped Storage/Hydro
4810 | Generator output breaker | Generator | Miscellaneous (Generator) | U1 | Forced - Immediate | 2023 | Hydro | WA | 500 | Pumped Storage/Hydro | WECC | Summer | 2712.4999 | 150 | 1 | 1 | 4810-Generator output breaker | U1-Forced - Immediate | 500-Pumped Storage/Hydro
4810 | Generator output breaker | Generator | Miscellaneous (Generator) | U1 | Forced - Immediate | 2023 | Hydro | WA | 500 | Pumped Storage/Hydro | NPCC | Winter | 13336.65 | 81 | 1 | 1 | 4810-Generator output breaker | U1-Forced - Immediate | 500-Pumped Storage/Hydro
4810 | Generator output breaker | Generator | Miscellaneous (Generator) | D1 | Forced - Immediate | 2023 | Hydro | WA | 500 | Pumped Storage/Hydro | NPCC | Off-Peak | 477.31 | 80.9 | 1 | 1 | 4810-Generator output breaker | D1-Forced - Immediate | 500-Pumped Storage/Hydro
4810 | Generator output breaker | Generator | Miscellaneous (Generator) | U1 | Forced - Immediate | 2023 | Hydro | WA | 500 | Pumped Storage/Hydro | RFC | Off-Peak | 1267.5 | 65 | 1 | 1 | 4810-Generator output breaker | U1-Forced - Immediate | 500-Pumped Storage/Hydro
4810 | Generator output breaker | Generator | Miscellaneous (Generator) | U1 | Forced - Immediate | 2023 | Hydro | WA | 500 | Pumped Storage/Hydro | SERC | Summer | 84.6 | 54 | 1 | 1 | 4810-Generator output breaker | U1-Forced - Immediate | 500-Pumped Storage/Hydro
4810 | Generator output breaker | Generator | Miscellaneous (Generator) | U1 | Forced - Immediate | 2023 | Hydro | WA | 500 | Pumped Storage/Hydro | SERC | Summer | 2278.8 | 54 | 1 | 1 | 4810-Generator output breaker | U1-Forced - Immediate | 500-Pumped Storage/Hydro
4810 | Generator output breaker | Generator | Miscellaneous (Generator) | U1 | Forced - Immediate | 2023 | Hydro | WA | 500 | Pumped Storage/Hydro | NPCC | Summer | 93596.3833 | 119.5 | 1 | 1 | 4810-Generator output breaker | U1-Forced - Immediate | 500-Pumped Storage/Hydro
4810 | Generator output breaker | Generator | Miscellaneous (Generator) | SF | Startup Failure | 2023 | Hydro | WA | 500 | Pumped Storage/Hydro | MRO | Winter | 44.65 | 57 | 1 | 1 | 4810-Generator output breaker | SF-Startup Failure | 500-Pumped Storage/Hydro
4810 | Generator output breaker | Generator | Miscellaneous (Generator) | U1 | Forced - Immediate | 2023 | Hydro | WA | 500 | Pumped Storage/Hydro | RFC | Off-Peak | 1557.8333 | 65 | 1 | 1 | 4810-Generator output breaker | U1-Forced - Immediate | 500-Pumped Storage/Hydro
4810 | Generator output breaker | Generator | Miscellaneous (Generator) | U1 | Forced - Immediate | 2023 | Hydro | WA | 500 | Pumped Storage/Hydro | MRO | Off-Peak | 3171.1166 | 49 | 1 | 1 | 4810-Generator output breaker | U1-Forced - Immediate | 500-Pumped Storage/Hydro
4810 | Generator output breaker | Generator | Miscellaneous (Generator) | U1 | Forced - Immediate | 2023 | Hydro | WA | 500 | Pumped Storage/Hydro | RFC | Off-Peak | 1.0833 | 65 | 1 | 1 | 4810-Generator output breaker | U1-Forced - Immediate | 500-Pumped Storage/Hydro
4810 | Generator output breaker | Generator | Miscellaneous (Generator) | U1 | Forced - Immediate | 2023 | Hydro | WA | 500 | Pumped Storage/Hydro | SERC | Off-Peak | 59.9333 | 31 | 1 | 1 | 4810-Generator output breaker | U1-Forced - Immediate | 500-Pumped Storage/Hydro
4810 | Generator output breaker | Generator | Miscellaneous (Generator) | U1 | Forced - Immediate | 2023 | Hydro | WA | 500 | Pumped Storage/Hydro | MRO | Off-Peak | 69 | 23 | 1 | 1 | 4810-Generator output breaker | U1-Forced - Immediate | 500-Pumped Storage/Hydro
4810 | Generator output breaker | Generator | Miscellaneous (Generator) | U1 | Forced - Immediate | 2023 | Hydro | WA | 500 | Pumped Storage/Hydro | SERC | Off-Peak | 271.6786 | 55.07 | 1 | 1 | 4810-Generator output breaker | U1-Forced - Immediate | 500-Pumped Storage/Hydro
4810 | Generator output breaker | Generator | Miscellaneous (Generator) | U1 | Forced - Immediate | 2023 | Hydro | WA | 500 | Pumped Storage/Hydro | NPCC | Off-Peak | 1010.85 | 293 | 1 | 1 | 4810-Generator output breaker | U1-Forced - Immediate | 500-Pumped Storage/Hydro
4810 | Generator output breaker | Generator | Miscellaneous (Generator) | U1 | Forced - Immediate | 2023 | Hydro | WA | 500 | Pumped Storage/Hydro | NPCC | Off-Peak | 61188.7499 | 81 | 1 | 1 | 4810-Generator output breaker | U1-Forced - Immediate | 500-Pumped Storage/Hydro
4810 | Generator output breaker | Generator | Miscellaneous (Generator) | U1 | Forced - Immediate | 2023 | Hydro | WA | 500 | Pumped Storage/Hydro | MRO | Summer | 75.2 | 32 | 1 | 1 | 4810-Generator output breaker | U1-Forced - Immediate | 500-Pumped Storage/Hydro
4810 | Generator output breaker | Generator | Miscellaneous (Generator) | U1 | Forced - Immediate | 2023 | Hydro | WA | 500 | Pumped Storage/Hydro | SERC | Winter | 890.625 | 37.5 | 1 | 1 | 4810-Generator output breaker | U1-Forced - Immediate | 500-Pumped Storage/Hydro
4810 | Generator output breaker | Generator | Miscellaneous (Generator) | U1 | Forced - Immediate | 2023 | Hydro | WA | 500 | Pumped Storage/Hydro | MRO | Off-Peak | 731.3899 | 100.65 | 1 | 1 | 4810-Generator output breaker | U1-Forced - Immediate | 500-Pumped Storage/Hydro
4810 | Generator output breaker | Generator | Miscellaneous (Generator) | U1 | Forced - Immediate | 2023 | Hydro | WA | 500 | Pumped Storage/Hydro | NPCC | Off-Peak | 11372.8311 | 27.67 | 1 | 1 | 4810-Generator output breaker | U1-Forced - Immediate | 500-Pumped Storage/Hydro
4810 | Generator output breaker | Generator | Miscellaneous (Generator) | U1 | Forced - Immediate | 2023 | Hydro | WA | 500 | Pumped Storage/Hydro | NPCC | Off-Peak | 17602.6499 | 81 | 1 | 1 | 4810-Generator output breaker | U1-Forced - Immediate | 500-Pumped Storage/Hydro
4810 | Generator output breaker | Generator | Miscellaneous (Generator) | U1 | Forced - Immediate | 2023 | Hydro | WA | 500 | Pumped Storage/Hydro | MRO | Summer | 90.25 | 57 | 1 | 1 | 4810-Generator output breaker | U1-Forced - Immediate | 500-Pumped Storage/Hydro
4810 | Generator output breaker | Generator | Miscellaneous (Generator) | U1 | Forced - Immediate | 2023 | Hydro | WA | 500 | Pumped Storage/Hydro | SERC | Summer | 373.95 | 40.5 | 2 | 2 | 4810-Generator output breaker | U1-Forced - Immediate | 500-Pumped Storage/Hydro
4810 | Generator output breaker | Generator | Miscellaneous (Generator) | U1 | Forced - Immediate | 2023 | Hydro | WA | 500 | Pumped Storage/Hydro | NPCC | Summer | 5690.25 | 81 | 1 | 1 | 4810-Generator output breaker | U1-Forced - Immediate | 500-Pumped Storage/Hydro
4810 | Generator output breaker | Generator | Miscellaneous (Generator) | U1 | Forced - Immediate | 2023 | Hydro | WA | 500 | Pumped Storage/Hydro | WECC | Winter | 207.0383 | 112.93 | 1 | 1 | 4810-Generator output breaker | U1-Forced - Immediate | 500-Pumped Storage/Hydro
4810 | Generator output breaker | Generator | Miscellaneous (Generator) | D1 | Forced - Immediate | 2023 | Hydro | WA | 500 | Pumped Storage/Hydro | RFC | Off-Peak | 9.75 | 22.5 | 1 | 1 | 4810-Generator output breaker | D1-Forced - Immediate | 500-Pumped Storage/Hydro
4810 | Generator output breaker | Generator | Miscellaneous (Generator) | U1 | Forced - Immediate | 2023 | Hydro | WA | 500 | Pumped Storage/Hydro | SERC | Off-Peak | 243.5057 | 22.07 | 1 | 1 | 4810-Generator output breaker | U1-Forced - Immediate | 500-Pumped Storage/Hydro
4810 | Generator output breaker | Generator | Miscellaneous (Generator) | U1 | Forced - Immediate | 2023 | Hydro | WA | 500 | Pumped Storage/Hydro | SERC | Off-Peak | 977.4 | 54 | 1 | 1 | 4810-Generator output breaker | U1-Forced - Immediate | 500-Pumped Storage/Hydro
4810 | Generator output breaker | Generator | Miscellaneous (Generator) | U1 | Forced - Immediate | 2023 | Hydro | WA | 500 | Pumped Storage/Hydro | NPCC | Summer | 11.275 | 20.5 | 1 | 1 | 4810-Generator output breaker | U1-Forced - Immediate | 500-Pumped Storage/Hydro
4810 | Generator output breaker | Generator | Miscellaneous (Generator) | U1 | Forced - Immediate | 2023 | Hydro | WA | 500 | Pumped Storage/Hydro | MRO | Summer | 103.9792 | 40.25 | 1 | 1 | 4810-Generator output breaker | U1-Forced - Immediate | 500-Pumped Storage/Hydro
4810 | Generator output breaker | Generator | Miscellaneous (Generator) | U1 | Forced - Immediate | 2023 | Hydro | WA | 500 | Pumped Storage/Hydro | SERC | Summer | 3425.84 | 503.8 | 1 | 1 | 4810-Generator output breaker | U1-Forced - Immediate | 500-Pumped Storage/Hydro
4810 | Generator output breaker | Generator | Miscellaneous (Generator) | U1 | Forced - Immediate | 2023 | Hydro | WA | 500 | Pumped Storage/Hydro | WECC | Winter | 4091.815 | 82.11 | 1 | 1 | 4810-Generator output breaker | U1-Forced - Immediate | 500-Pumped Storage/Hydro
4810 | Generator output breaker | Generator | Miscellaneous (Generator) | U1 | Forced - Immediate | 2023 | Hydro | WA | 500 | Pumped Storage/Hydro | SERC | Winter | 20754.9997 | 420 | 1 | 1 | 4810-Generator output breaker | U1-Forced - Immediate | 500-Pumped Storage/Hydro
4810 | Generator output breaker | Generator | Miscellaneous (Generator) | U1 | Forced - Immediate | 2023 | Hydro | WA | 500 | Pumped Storage/Hydro | NPCC | Off-Peak | 37.3545 | 27.67 | 1 | 1 | 4810-Generator output breaker | U1-Forced - Immediate | 500-Pumped Storage/Hydro
4810 | Generator output breaker | Generator | Miscellaneous (Generator) | U1 | Forced - Immediate | 2023 | Hydro | WA | 500 | Pumped Storage/Hydro | SERC | Summer | 29.5 | 30 | 2 | 2 | 4810-Generator output breaker | U1-Forced - Immediate | 500-Pumped Storage/Hydro
4810 | Generator output breaker | Generator | Miscellaneous (Generator) | U1 | Forced - Immediate | 2023 | Hydro | WA | 500 | Pumped Storage/Hydro | SERC | Summer | 1123.2 | 54 | 1 | 1 | 4810-Generator output breaker | U1-Forced - Immediate | 500-Pumped Storage/Hydro
4810 | Generator output breaker | Generator | Miscellaneous (Generator) | U1 | Forced - Immediate | 2023 | Hydro | WA | 500 | Pumped Storage/Hydro | MRO | Summer | 1920.7375 | 100.65 | 1 | 1 | 4810-Generator output breaker | U1-Forced - Immediate | 500-Pumped Storage/Hydro
4810 | Generator output breaker | Generator | Miscellaneous (Generator) | U2 | Forced - Delayed | 2023 | Hydro | WA | 500 | Pumped Storage/Hydro | SERC | Off-Peak | 666.2499 | 195 | 1 | 1 | 4810-Generator output breaker | U2-Forced - Delayed | 500-Pumped Storage/Hydro
4810 | Generator output breaker | Generator | Miscellaneous (Generator) | U1 | Forced - Immediate | 2023 | Hydro | WA | 500 | Pumped Storage/Hydro | MRO | Off-Peak | 92 | 23 | 1 | 1 | 4810-Generator output breaker | U1-Forced - Immediate | 500-Pumped Storage/Hydro
4810 | Generator output breaker | Generator | Miscellaneous (Generator) | U1 | Forced - Immediate | 2023 | Hydro | WA | 500 | Pumped Storage/Hydro | SERC | Summer | 108 | 54 | 1 | 1 | 4810-Generator output breaker | U1-Forced - Immediate | 500-Pumped Storage/Hydro
4810 | Generator output breaker | Generator | Miscellaneous (Generator) | U1 | Forced - Immediate | 2023 | Hydro | WA | 500 | Pumped Storage/Hydro | SERC | Summer | 227.2293 | 26.32 | 1 | 1 | 4810-Generator output breaker | U1-Forced - Immediate | 500-Pumped Storage/Hydro
4810 | Generator output breaker | Generator | Miscellaneous (Generator) | U1 | Forced - Immediate | 2023 | Hydro | WA | 500 | Pumped Storage/Hydro | MRO | Off-Peak | 36.9049 | 100.65 | 1 | 1 | 4810-Generator output breaker | U1-Forced - Immediate | 500-Pumped Storage/Hydro
4810 | Generator output breaker | Generator | Miscellaneous (Generator) | U1 | Forced - Immediate | 2023 | Hydro | WA | 500 | Pumped Storage/Hydro | SERC | Off-Peak | 214.383 | 54.97 | 1 | 1 | 4810-Generator output breaker | U1-Forced - Immediate | 500-Pumped Storage/Hydro
4810 | Generator output breaker | Generator | Miscellaneous (Generator) | U1 | Forced - Immediate | 2023 | Hydro | WA | 500 | Pumped Storage/Hydro | MRO | Off-Peak | 905.85 | 100.65 | 1 | 1 | 4810-Generator output breaker | U1-Forced - Immediate | 500-Pumped Storage/Hydro