9900 | Operator error | Personnel Errors | Personnel Errors | U1 | Forced - Immediate | 2023 | Hydro | WA | 500 | Pumped Storage/Hydro | WECC | Off-Peak | 18.4 | 92 | 1 | 1 | 9900-Operator error | U1-Forced - Immediate | 500-Pumped Storage/Hydro
9900 | Operator error | Personnel Errors | Personnel Errors | U1 | Forced - Immediate | 2023 | Hydro | WA | 500 | Pumped Storage/Hydro | MRO | Off-Peak | 101.43 | 44.1 | 1 | 1 | 9900-Operator error | U1-Forced - Immediate | 500-Pumped Storage/Hydro
9900 | Operator error | Personnel Errors | Personnel Errors | U1 | Forced - Immediate | 2023 | Hydro | WA | 500 | Pumped Storage/Hydro | WECC | Off-Peak | 11331.7666 | 122 | 1 | 1 | 9900-Operator error | U1-Forced - Immediate | 500-Pumped Storage/Hydro
9900 | Operator error | Personnel Errors | Personnel Errors | U1 | Forced - Immediate | 2023 | Hydro | WA | 500 | Pumped Storage/Hydro | SERC | Summer | 8 | 20 | 1 | 1 | 9900-Operator error | U1-Forced - Immediate | 500-Pumped Storage/Hydro
9900 | Operator error | Personnel Errors | Personnel Errors | U1 | Forced - Immediate | 2023 | Coal | LI | 650 | Fluidized Bed | SERC | Winter | 3753.75 | 429 | 1 | 1 | 9900-Operator error | U1-Forced - Immediate | 650-Fluidized Bed
9900 | Operator error | Personnel Errors | Personnel Errors | U1 | Forced - Immediate | 2023 | Other | WD | 650 | Fluidized Bed | TRE | Summer | 453.2499 | 105 | 1 | 1 | 9900-Operator error | U1-Forced - Immediate | 650-Fluidized Bed
9900 | Operator error | Personnel Errors | Personnel Errors | D1 | Forced - Immediate | 2023 | Coal | OS | 800 | Miscellaneous | NPCC | Summer | 40 | 40 | 1 | 1 | 9900-Operator error | D1-Forced - Immediate | 800-Miscellaneous
9900 | Operator error | Personnel Errors | Personnel Errors | D1 | Forced - Immediate | 2023 | Coal | OS | 800 | Miscellaneous | NPCC | Summer | 93 | 31 | 1 | 1 | 9900-Operator error | D1-Forced - Immediate | 800-Miscellaneous
9900 | Operator error | Personnel Errors | Personnel Errors | U1 | Forced - Immediate | 2023 | Gas | GG | 810 | Multi-boiler/Multi-turbine | WECC | Off-Peak | 2219.3925 | 25.35 | 1 | 1 | 9900-Operator error | U1-Forced - Immediate | 810-Multi-boiler/Multi-turbine
9900 | Operator error | Personnel Errors | Personnel Errors | D1 | Forced - Immediate | 2023 | Gas | GG | 850 | Combined Cycle Block | SERC | Off-Peak | 347.5 | 278 | 1 | 1 | 9900-Operator error | D1-Forced - Immediate | 850-Combined Cycle Block
9900 | Operator error | Personnel Errors | Personnel Errors | D1 | Forced - Immediate | 2023 | Gas | GG | 850 | Combined Cycle Block | SERC | Winter | 349.5333 | 214 | 1 | 1 | 9900-Operator error | D1-Forced - Immediate | 850-Combined Cycle Block
9900 | Operator error | Personnel Errors | Personnel Errors | U1 | Forced - Immediate | 2023 | Gas | GG | 850 | Combined Cycle Block | WECC | Off-Peak | 18.4 | 48 | 1 | 1 | 9900-Operator error | U1-Forced - Immediate | 850-Combined Cycle Block
9900 | Operator error | Personnel Errors | Personnel Errors | U1 | Forced - Immediate | 2023 | Gas | GG | 850 | Combined Cycle Block | NPCC | Off-Peak | 158.4153 | 256.89 | 1 | 1 | 9900-Operator error | U1-Forced - Immediate | 850-Combined Cycle Block
9900 | Operator error | Personnel Errors | Personnel Errors | U1 | Forced - Immediate | 2023 | Gas | GG | 850 | Combined Cycle Block | SERC | Off-Peak | 750.2996 | 549 | 1 | 1 | 9900-Operator error | U1-Forced - Immediate | 850-Combined Cycle Block
9900 | Operator error | Personnel Errors | Personnel Errors | D1 | Forced - Immediate | 2023 | Waste Heat | WH | 850 | Combined Cycle Block | NPCC | Summer | 6 | 6 | 1 | 1 | 9900-Operator error | D1-Forced - Immediate | 850-Combined Cycle Block
9900 | Operator error | Personnel Errors | Personnel Errors | U1 | Forced - Immediate | 2023 | Gas | GG | 850 | Combined Cycle Block | SERC | Off-Peak | 46.4 | 116 | 1 | 1 | 9900-Operator error | U1-Forced - Immediate | 850-Combined Cycle Block
9900 | Operator error | Personnel Errors | Personnel Errors | U1 | Forced - Immediate | 2023 | Gas | GG | 850 | Combined Cycle Block | NPCC | Off-Peak | 59.5 | 170 | 1 | 1 | 9900-Operator error | U1-Forced - Immediate | 850-Combined Cycle Block
9900 | Operator error | Personnel Errors | Personnel Errors | U1 | Forced - Immediate | 2023 | Gas | GG | 850 | Combined Cycle Block | NPCC | Summer | 196.25 | 157 | 1 | 1 | 9900-Operator error | U1-Forced - Immediate | 850-Combined Cycle Block
9900 | Operator error | Personnel Errors | Personnel Errors | U1 | Forced - Immediate | 2023 | Gas | GG | 850 | Combined Cycle Block | NPCC | Summer | 280.16 | 329.6 | 1 | 1 | 9900-Operator error | U1-Forced - Immediate | 850-Combined Cycle Block
9900 | Operator error | Personnel Errors | Personnel Errors | U1 | Forced - Immediate | 2023 | Waste Heat | WH | 850 | Combined Cycle Block | RFC | Off-Peak | 900 | 125 | 1 | 1 | 9900-Operator error | U1-Forced - Immediate | 850-Combined Cycle Block
9900 | Operator error | Personnel Errors | Personnel Errors | D1 | Forced - Immediate | 2023 | Gas | GG | 850 | Combined Cycle Block | RFC | Winter | 114.6166 | 299 | 1 | 1 | 9900-Operator error | D1-Forced - Immediate | 850-Combined Cycle Block
9900 | Operator error | Personnel Errors | Personnel Errors | D1 | Forced - Immediate | 2023 | Gas | GG | 850 | Combined Cycle Block | SERC | Summer | 0.86666 | 4 | 1 | 1 | 9900-Operator error | D1-Forced - Immediate | 850-Combined Cycle Block
9900 | Operator error | Personnel Errors | Personnel Errors | D1 | Forced - Immediate | 2023 | Gas | GG | 850 | Combined Cycle Block | SERC | Summer | 4.9833 | 13 | 1 | 1 | 9900-Operator error | D1-Forced - Immediate | 850-Combined Cycle Block
9900 | Operator error | Personnel Errors | Personnel Errors | U1 | Forced - Immediate | 2023 | Gas | GG | 850 | Combined Cycle Block | RFC | Summer | 29.9 | 46 | 1 | 1 | 9900-Operator error | U1-Forced - Immediate | 850-Combined Cycle Block
9900 | Operator error | Personnel Errors | Personnel Errors | U1 | Forced - Immediate | 2023 | Gas | GG | 850 | Combined Cycle Block | WECC | Winter | 271.9998 | 510 | 1 | 1 | 9900-Operator error | U1-Forced - Immediate | 850-Combined Cycle Block
9900 | Operator error | Personnel Errors | Personnel Errors | D1 | Forced - Immediate | 2023 | Gas | GG | 850 | Combined Cycle Block | SERC | Off-Peak | 507.1499 | 189 | 1 | 1 | 9900-Operator error | D1-Forced - Immediate | 850-Combined Cycle Block
9900 | Operator error | Personnel Errors | Personnel Errors | D1 | Forced - Immediate | 2023 | Gas | GG | 850 | Combined Cycle Block | SERC | Summer | 2.6 | 12 | 1 | 1 | 9900-Operator error | D1-Forced - Immediate | 850-Combined Cycle Block
9900 | Operator error | Personnel Errors | Personnel Errors | U1 | Forced - Immediate | 2023 | Gas | GG | 850 | Combined Cycle Block | RFC | Summer | 1585.4164 | 761 | 1 | 1 | 9900-Operator error | U1-Forced - Immediate | 850-Combined Cycle Block
9900 | Operator error | Personnel Errors | Personnel Errors | U1 | Forced - Immediate | 2023 | Gas | GG | 850 | Combined Cycle Block | NPCC | Summer | 1701.733 | 253.99 | 1 | 1 | 9900-Operator error | U1-Forced - Immediate | 850-Combined Cycle Block
9900 | Operator error | Personnel Errors | Personnel Errors | D1 | Forced - Immediate | 2023 | Gas | GG | 850 | Combined Cycle Block | NPCC | Off-Peak | 30.1 | 86 | 1 | 1 | 9900-Operator error | D1-Forced - Immediate | 850-Combined Cycle Block
9900 | Operator error | Personnel Errors | Personnel Errors | D1 | Forced - Immediate | 2023 | Gas | GG | 850 | Combined Cycle Block | SERC | Off-Peak | 63.7 | 182 | 1 | 1 | 9900-Operator error | D1-Forced - Immediate | 850-Combined Cycle Block
9900 | Operator error | Personnel Errors | Personnel Errors | D1 | Forced - Immediate | 2023 | Gas | GG | 850 | Combined Cycle Block | SERC | Off-Peak | 1407.9997 | 384 | 1 | 1 | 9900-Operator error | D1-Forced - Immediate | 850-Combined Cycle Block
9900 | Operator error | Personnel Errors | Personnel Errors | D1 | Forced - Immediate | 2023 | Gas | GG | 850 | Combined Cycle Block | NPCC | Summer | 324.6833 | 177.1 | 1 | 1 | 9900-Operator error | D1-Forced - Immediate | 850-Combined Cycle Block
9900 | Operator error | Personnel Errors | Personnel Errors | D1 | Forced - Immediate | 2023 | Gas | GG | 850 | Combined Cycle Block | SERC | Winter | 3.6 | 24 | 1 | 1 | 9900-Operator error | D1-Forced - Immediate | 850-Combined Cycle Block
9900 | Operator error | Personnel Errors | Personnel Errors | D1 | Forced - Immediate | 2023 | Gas | GG | 850 | Combined Cycle Block | SERC | Summer | 851 | 370 | 1 | 1 | 9900-Operator error | D1-Forced - Immediate | 850-Combined Cycle Block
9900 | Operator error | Personnel Errors | Personnel Errors | D1 | Forced - Immediate | 2023 | Waste Heat | WH | 850 | Combined Cycle Block | RFC | Summer | 22.1 | 34 | 1 | 1 | 9900-Operator error | D1-Forced - Immediate | 850-Combined Cycle Block
9900 | Operator error | Personnel Errors | Personnel Errors | D1 | Forced - Immediate | 2023 | Gas | GG | 850 | Combined Cycle Block | SERC | Off-Peak | 844.8831 | 311 | 1 | 1 | 9900-Operator error | D1-Forced - Immediate | 850-Combined Cycle Block
9900 | Operator error | Personnel Errors | Personnel Errors | D1 | Forced - Immediate | 2023 | Gas | GG | 850 | Combined Cycle Block | SERC | Summer | 77.7 | 259 | 1 | 1 | 9900-Operator error | D1-Forced - Immediate | 850-Combined Cycle Block
9900 | Operator error | Personnel Errors | Personnel Errors | D1 | Forced - Immediate | 2023 | Gas | GG | 850 | Combined Cycle Block | SERC | Winter | 2.2917 | 12.5 | 1 | 1 | 9900-Operator error | D1-Forced - Immediate | 850-Combined Cycle Block
9900 | Operator error | Personnel Errors | Personnel Errors | D1 | Forced - Immediate | 2023 | Gas | GG | 850 | Combined Cycle Block | TRE | Winter | 60.8714 | 365.23 | 1 | 1 | 9900-Operator error | D1-Forced - Immediate | 850-Combined Cycle Block
9900 | Operator error | Personnel Errors | Personnel Errors | D1 | Forced - Immediate | 2023 | Gas | GG | 850 | Combined Cycle Block | SERC | Winter | 227.6998 | 297 | 1 | 1 | 9900-Operator error | D1-Forced - Immediate | 850-Combined Cycle Block
9900 | Operator error | Personnel Errors | Personnel Errors | U1 | Forced - Immediate | 2023 | Gas | GG | 850 | Combined Cycle Block | RFC | Off-Peak | 220.8832 | 457 | 1 | 1 | 9900-Operator error | U1-Forced - Immediate | 850-Combined Cycle Block
9900 | Operator error | Personnel Errors | Personnel Errors | U1 | Forced - Immediate | 2023 | Gas | GG | 850 | Combined Cycle Block | WECC | Off-Peak | 396 | 240 | 1 | 1 | 9900-Operator error | U1-Forced - Immediate | 850-Combined Cycle Block
9900 | Operator error | Personnel Errors | Personnel Errors | D1 | Forced - Immediate | 2023 | Gas | GG | 850 | Combined Cycle Block | SERC | Winter | 184.2999 | 291 | 1 | 1 | 9900-Operator error | D1-Forced - Immediate | 850-Combined Cycle Block
9900 | Operator error | Personnel Errors | Personnel Errors | D1 | Forced - Immediate | 2023 | Gas | GG | 850 | Combined Cycle Block | SERC | Summer | 55.0999 | 174 | 1 | 1 | 9900-Operator error | D1-Forced - Immediate | 850-Combined Cycle Block
9900 | Operator error | Personnel Errors | Personnel Errors | D1 | Forced - Immediate | 2023 | Gas | GG | 850 | Combined Cycle Block | SERC | Winter | 671.8331 | 278 | 1 | 1 | 9900-Operator error | D1-Forced - Immediate | 850-Combined Cycle Block
9900 | Operator error | Personnel Errors | Personnel Errors | U1 | Forced - Immediate | 2023 | Gas | GG | 850 | Combined Cycle Block | NPCC | Summer | 297.748 | 270.68 | 1 | 1 | 9900-Operator error | U1-Forced - Immediate | 850-Combined Cycle Block
9900 | Operator error | Personnel Errors | Personnel Errors | D1 | Forced - Immediate | 2023 | Gas | GG | 850 | Combined Cycle Block | SERC | Off-Peak | 47.9999 | 180 | 1 | 1 | 9900-Operator error | D1-Forced - Immediate | 850-Combined Cycle Block
9900 | Operator error | Personnel Errors | Personnel Errors | D1 | Forced - Immediate | 2023 | Gas | GG | 850 | Combined Cycle Block | SERC | Summer | 154.3315 | 272.35 | 1 | 1 | 9900-Operator error | D1-Forced - Immediate | 850-Combined Cycle Block
9900 | Operator error | Personnel Errors | Personnel Errors | D1 | Forced - Immediate | 2023 | Waste Heat | WH | 850 | Combined Cycle Block | NPCC | Summer | 24.2 | 24.2 | 1 | 1 | 9900-Operator error | D1-Forced - Immediate | 850-Combined Cycle Block
9900 | Operator error | Personnel Errors | Personnel Errors | U1 | Forced - Immediate | 2023 | Waste Heat | WH | 850 | Combined Cycle Block | RFC | Summer | 510.1166 | 120.5 | 1 | 1 | 9900-Operator error | U1-Forced - Immediate | 850-Combined Cycle Block
9900 | Operator error | Personnel Errors | Personnel Errors | D1 | Forced - Immediate | 2023 | Waste Heat | WH | 850 | Combined Cycle Block | NPCC | Summer | 12 | 4 | 1 | 1 | 9900-Operator error | D1-Forced - Immediate | 850-Combined Cycle Block
9900 | Operator error | Personnel Errors | Personnel Errors | U1 | Forced - Immediate | 2023 | Gas | GG | 850 | Combined Cycle Block | RFC | Off-Peak | 1012.2996 | 573 | 1 | 1 | 9900-Operator error | U1-Forced - Immediate | 850-Combined Cycle Block
9900 | Operator error | Personnel Errors | Personnel Errors | D1 | Forced - Immediate | 2023 | Gas | GG | 850 | Combined Cycle Block | SERC | Off-Peak | 2 | 12 | 1 | 1 | 9900-Operator error | D1-Forced - Immediate | 850-Combined Cycle Block
9900 | Operator error | Personnel Errors | Personnel Errors | D1 | Forced - Immediate | 2023 | Gas | GG | 850 | Combined Cycle Block | SERC | Summer | 2.8333 | 17 | 1 | 1 | 9900-Operator error | D1-Forced - Immediate | 850-Combined Cycle Block
9900 | Operator error | Personnel Errors | Personnel Errors | U1 | Forced - Immediate | 2023 | Gas | GG | 850 | Combined Cycle Block | NPCC | Off-Peak | 215.5233 | 155.8 | 1 | 1 | 9900-Operator error | U1-Forced - Immediate | 850-Combined Cycle Block
9900 | Operator error | Personnel Errors | Personnel Errors | U1 | Forced - Immediate | 2023 | Gas | GG | 850 | Combined Cycle Block | SERC | Off-Peak | 1729.0132 | 190.7 | 1 | 1 | 9900-Operator error | U1-Forced - Immediate | 850-Combined Cycle Block
9900 | Operator error | Personnel Errors | Personnel Errors | U1 | Forced - Immediate | 2023 | Gas | GG | 851 | CC GT units | WECC | Winter | 122.4666 | 167 | 1 | 1 | 9900-Operator error | U1-Forced - Immediate | 851-CC GT units
9900 | Operator error | Personnel Errors | Personnel Errors | U1 | Forced - Immediate | 2023 | Gas | GG | 851 | CC GT units | MRO | Winter | 946.1999 | 171 | 1 | 1 | 9900-Operator error | U1-Forced - Immediate | 851-CC GT units
9900 | Operator error | Personnel Errors | Personnel Errors | U1 | Forced - Immediate | 2023 | Gas | GG | 851 | CC GT units | RFC | Off-Peak | 155.5549 | 176.1 | 1 | 1 | 9900-Operator error | U1-Forced - Immediate | 851-CC GT units
9900 | Operator error | Personnel Errors | Personnel Errors | U1 | Forced - Immediate | 2023 | Gas | GG | 851 | CC GT units | TRE | Summer | 117.5 | 141 | 1 | 1 | 9900-Operator error | U1-Forced - Immediate | 851-CC GT units
9900 | Operator error | Personnel Errors | Personnel Errors | U1 | Forced - Immediate | 2023 | Gas | GG | 851 | CC GT units | RFC | Winter | 412.0832 | 215 | 1 | 1 | 9900-Operator error | U1-Forced - Immediate | 851-CC GT units
9900 | Operator error | Personnel Errors | Personnel Errors | U1 | Forced - Immediate | 2023 | Gas | GG | 851 | CC GT units | MRO | Winter | 2357.4832 | 167 | 1 | 1 | 9900-Operator error | U1-Forced - Immediate | 851-CC GT units
9900 | Operator error | Personnel Errors | Personnel Errors | D1 | Forced - Immediate | 2023 | Gas | GG | 851 | CC GT units | SERC | Winter | 5.6833 | 31 | 1 | 1 | 9900-Operator error | D1-Forced - Immediate | 851-CC GT units
9900 | Operator error | Personnel Errors | Personnel Errors | U1 | Forced - Immediate | 2023 | Gas | GG | 851 | CC GT units | RFC | Winter | 88.2 | 126 | 1 | 1 | 9900-Operator error | U1-Forced - Immediate | 851-CC GT units
9900 | Operator error | Personnel Errors | Personnel Errors | U1 | Forced - Immediate | 2023 | Gas | GG | 851 | CC GT units | WECC | Off-Peak | 40.8333 | 49 | 1 | 1 | 9900-Operator error | U1-Forced - Immediate | 851-CC GT units
9900 | Operator error | Personnel Errors | Personnel Errors | U1 | Forced - Immediate | 2023 | Gas | GG | 851 | CC GT units | TRE | Off-Peak | 192.05 | 167 | 1 | 1 | 9900-Operator error | U1-Forced - Immediate | 851-CC GT units
9900 | Operator error | Personnel Errors | Personnel Errors | U1 | Forced - Immediate | 2023 | Gas | GG | 851 | CC GT units | SERC | Off-Peak | 801.125 | 188.5 | 1 | 1 | 9900-Operator error | U1-Forced - Immediate | 851-CC GT units
9900 | Operator error | Personnel Errors | Personnel Errors | U1 | Forced - Immediate | 2023 | Gas | GG | 851 | CC GT units | RFC | Off-Peak | 3351.5165 | 181 | 1 | 1 | 9900-Operator error | U1-Forced - Immediate | 851-CC GT units
9900 | Operator error | Personnel Errors | Personnel Errors | U1 | Forced - Immediate | 2023 | Gas | GG | 851 | CC GT units | RFC | Winter | 494.5 | 215 | 1 | 1 | 9900-Operator error | U1-Forced - Immediate | 851-CC GT units
9900 | Operator error | Personnel Errors | Personnel Errors | U1 | Forced - Immediate | 2023 | Gas | GG | 851 | CC GT units | WECC | Off-Peak | 1257.4166 | 191 | 1 | 1 | 9900-Operator error | U1-Forced - Immediate | 851-CC GT units
9900 | Operator error | Personnel Errors | Personnel Errors | U1 | Forced - Immediate | 2023 | Gas | GG | 851 | CC GT units | TRE | Summer | 158.4 | 144 | 1 | 1 | 9900-Operator error | U1-Forced - Immediate | 851-CC GT units
9900 | Operator error | Personnel Errors | Personnel Errors | U1 | Forced - Immediate | 2023 | Gas | GG | 851 | CC GT units | WECC | Summer | 215.9999 | 162 | 1 | 1 | 9900-Operator error | U1-Forced - Immediate | 851-CC GT units
9900 | Operator error | Personnel Errors | Personnel Errors | U1 | Forced - Immediate | 2023 | Gas | GG | 851 | CC GT units | WECC | Winter | 320.0832 | 167 | 1 | 1 | 9900-Operator error | U1-Forced - Immediate | 851-CC GT units
9900 | Operator error | Personnel Errors | Personnel Errors | U1 | Forced - Immediate | 2023 | Gas | GG | 851 | CC GT units | SERC | Off-Peak | 149.1666 | 179 | 1 | 1 | 9900-Operator error | U1-Forced - Immediate | 851-CC GT units
9900 | Operator error | Personnel Errors | Personnel Errors | U1 | Forced - Immediate | 2023 | Gas | GG | 851 | CC GT units | SERC | Winter | 2584 | 152 | 1 | 1 | 9900-Operator error | U1-Forced - Immediate | 851-CC GT units
9900 | Operator error | Personnel Errors | Personnel Errors | U1 | Forced - Immediate | 2023 | Gas | GG | 851 | CC GT units | WECC | Off-Peak | 1524.5999 | 189 | 1 | 1 | 9900-Operator error | U1-Forced - Immediate | 851-CC GT units
9900 | Operator error | Personnel Errors | Personnel Errors | U1 | Forced - Immediate | 2023 | Gas | GG | 851 | CC GT units | WECC | Summer | 266.4052 | 181.64 | 1 | 1 | 9900-Operator error | U1-Forced - Immediate | 851-CC GT units
9900 | Operator error | Personnel Errors | Personnel Errors | U1 | Forced - Immediate | 2023 | Gas | GG | 851 | CC GT units | RFC | Off-Peak | 163.7699 | 185.4 | 1 | 1 | 9900-Operator error | U1-Forced - Immediate | 851-CC GT units
9900 | Operator error | Personnel Errors | Personnel Errors | U1 | Forced - Immediate | 2023 | Gas | GG | 851 | CC GT units | SERC | Summer | 402.1333 | 188.5 | 1 | 1 | 9900-Operator error | U1-Forced - Immediate | 851-CC GT units
9900 | Operator error | Personnel Errors | Personnel Errors | U1 | Forced - Immediate | 2023 | Gas | GG | 851 | CC GT units | SERC | Winter | 55599.0666 | 152 | 1 | 1 | 9900-Operator error | U1-Forced - Immediate | 851-CC GT units
9900 | Operator error | Personnel Errors | Personnel Errors | U1 | Forced - Immediate | 2023 | Gas | GG | 851 | CC GT units | TRE | Off-Peak | 35.75 | 55 | 1 | 1 | 9900-Operator error | U1-Forced - Immediate | 851-CC GT units
9900 | Operator error | Personnel Errors | Personnel Errors | U1 | Forced - Immediate | 2023 | Gas | GG | 851 | CC GT units | TRE | Summer | 58.7499 | 141 | 1 | 1 | 9900-Operator error | U1-Forced - Immediate | 851-CC GT units
9900 | Operator error | Personnel Errors | Personnel Errors | U1 | Forced - Immediate | 2023 | Gas | GG | 851 | CC GT units | SERC | Winter | 57326.8 | 152 | 1 | 1 | 9900-Operator error | U1-Forced - Immediate | 851-CC GT units
9900 | Operator error | Personnel Errors | Personnel Errors | U1 | Forced - Immediate | 2023 | Gas | GG | 851 | CC GT units | MRO | Off-Peak | 121.2 | 202 | 1 | 1 | 9900-Operator error | U1-Forced - Immediate | 851-CC GT units
9900 | Operator error | Personnel Errors | Personnel Errors | U1 | Forced - Immediate | 2023 | Gas | GG | 851 | CC GT units | RFC | Off-Peak | 1260 | 175 | 1 | 1 | 9900-Operator error | U1-Forced - Immediate | 851-CC GT units
9900 | Operator error | Personnel Errors | Personnel Errors | U1 | Forced - Immediate | 2023 | Gas | GG | 851 | CC GT units | WECC | Summer | 391.3 | 182 | 1 | 1 | 9900-Operator error | U1-Forced - Immediate | 851-CC GT units
9900 | Operator error | Personnel Errors | Personnel Errors | U1 | Forced - Immediate | 2023 | Gas | GG | 851 | CC GT units | RFC | Summer | 735.3749 | 166.5 | 1 | 1 | 9900-Operator error | U1-Forced - Immediate | 851-CC GT units
9900 | Operator error | Personnel Errors | Personnel Errors | U1 | Forced - Immediate | 2023 | Gas | GG | 851 | CC GT units | WECC | Summer | 1018.595 | 148.7 | 1 | 1 | 9900-Operator error | U1-Forced - Immediate | 851-CC GT units
9900 | Operator error | Personnel Errors | Personnel Errors | U1 | Forced - Immediate | 2023 | Gas | GG | 851 | CC GT units | TRE | Winter | 366.6666 | 176 | 1 | 1 | 9900-Operator error | U1-Forced - Immediate | 851-CC GT units
9900 | Operator error | Personnel Errors | Personnel Errors | U1 | Forced - Immediate | 2023 | Gas | GG | 851 | CC GT units | SERC | Winter | 3185.25 | 155 | 1 | 1 | 9900-Operator error | U1-Forced - Immediate | 851-CC GT units
9900 | Operator error | Personnel Errors | Personnel Errors | U1 | Forced - Immediate | 2023 | Gas | GG | 851 | CC GT units | TRE | Off-Peak | 137.7 | 162 | 1 | 1 | 9900-Operator error | U1-Forced - Immediate | 851-CC GT units
9900 | Operator error | Personnel Errors | Personnel Errors | U1 | Forced - Immediate | 2023 | Gas | GG | 851 | CC GT units | WECC | Summer | 208.886 | 181.64 | 1 | 1 | 9900-Operator error | U1-Forced - Immediate | 851-CC GT units
9900 | Operator error | Personnel Errors | Personnel Errors | U1 | Forced - Immediate | 2023 | Gas | GG | 851 | CC GT units | RFC | Summer | 91.0166 | 127 | 1 | 1 | 9900-Operator error | U1-Forced - Immediate | 851-CC GT units
9900 | Operator error | Personnel Errors | Personnel Errors | U1 | Forced - Immediate | 2023 | Gas | GG | 851 | CC GT units | RFC | Winter | 26.4333 | 122 | 1 | 1 | 9900-Operator error | U1-Forced - Immediate | 851-CC GT units
9900 | Operator error | Personnel Errors | Personnel Errors | U1 | Forced - Immediate | 2023 | Gas | GG | 851 | CC GT units | SERC | Off-Peak | 162.2499 | 165 | 1 | 1 | 9900-Operator error | U1-Forced - Immediate | 851-CC GT units
9900 | Operator error | Personnel Errors | Personnel Errors | U1 | Forced - Immediate | 2023 | Gas | GG | 851 | CC GT units | WECC | Summer | 103.8666 | 152 | 1 | 1 | 9900-Operator error | U1-Forced - Immediate | 851-CC GT units
9900 | Operator error | Personnel Errors | Personnel Errors | U1 | Forced - Immediate | 2023 | Gas | GG | 851 | CC GT units | WECC | Summer | 178.8332 | 185 | 1 | 1 | 9900-Operator error | U1-Forced - Immediate | 851-CC GT units
9900 | Operator error | Personnel Errors | Personnel Errors | D1 | Forced - Immediate | 2023 | Gas | GG | 852 | CC steam units | SERC | Winter | 3.1717 | 17.3 | 1 | 1 | 9900-Operator error | D1-Forced - Immediate | 852-CC steam units
9900 | Operator error | Personnel Errors | Personnel Errors | U1 | Forced - Immediate | 2023 | Gas | GG | 852 | CC steam units | WECC | Off-Peak | 187.9998 | 282 | 1 | 1 | 9900-Operator error | U1-Forced - Immediate | 852-CC steam units
9900 | Operator error | Personnel Errors | Personnel Errors | U1 | Forced - Immediate | 2023 | Gas | GG | 852 | CC steam units | SERC | Off-Peak | 1655.05 | 419 | 1 | 1 | 9900-Operator error | U1-Forced - Immediate | 852-CC steam units
9900 | Operator error | Personnel Errors | Personnel Errors | U1 | Forced - Immediate | 2023 | Gas | GG | 852 | CC steam units | WECC | Summer | 1353.0548 | 240.9 | 1 | 1 | 9900-Operator error | U1-Forced - Immediate | 852-CC steam units
9900 | Operator error | Personnel Errors | Personnel Errors | D1 | Forced - Immediate | 2023 | Waste Heat | WH | 852 | CC steam units | RFC | Winter | 12.7833 | 59 | 1 | 1 | 9900-Operator error | D1-Forced - Immediate | 852-CC steam units
9900 | Operator error | Personnel Errors | Personnel Errors | U1 | Forced - Immediate | 2023 | Waste Heat | WH | 852 | CC steam units | SERC | Off-Peak | 169.05 | 161 | 1 | 1 | 9900-Operator error | U1-Forced - Immediate | 852-CC steam units
9900 | Operator error | Personnel Errors | Personnel Errors | U1 | Forced - Immediate | 2023 | Waste Heat | WH | 852 | CC steam units | TRE | Winter | 10.15 | 203 | 1 | 1 | 9900-Operator error | U1-Forced - Immediate | 852-CC steam units
9900 | Operator error | Personnel Errors | Personnel Errors | U1 | Forced - Immediate | 2023 | Waste Heat | WH | 852 | CC steam units | TRE | Winter | 40.6 | 203 | 1 | 1 | 9900-Operator error | U1-Forced - Immediate | 852-CC steam units
9900 | Operator error | Personnel Errors | Personnel Errors | D1 | Forced - Immediate | 2023 | Waste Heat | WH | 852 | CC steam units | WECC | Off-Peak | 3.8333 | 10 | 1 | 1 | 9900-Operator error | D1-Forced - Immediate | 852-CC steam units
9900 | Operator error | Personnel Errors | Personnel Errors | D1 | Forced - Immediate | 2023 | Waste Heat | WH | 852 | CC steam units | WECC | Summer | 88.9333 | 92 | 1 | 1 | 9900-Operator error | D1-Forced - Immediate | 852-CC steam units
9900 | Operator error | Personnel Errors | Personnel Errors | U1 | Forced - Immediate | 2023 | Waste Heat | WH | 852 | CC steam units | SERC | Summer | 54.9999 | 150 | 1 | 1 | 9900-Operator error | U1-Forced - Immediate | 852-CC steam units
9900 | Operator error | Personnel Errors | Personnel Errors | U1 | Forced - Immediate | 2023 | Waste Heat | WH | 852 | CC steam units | TRE | Winter | 67.6666 | 203 | 1 | 1 | 9900-Operator error | U1-Forced - Immediate | 852-CC steam units
9900 | Operator error | Personnel Errors | Personnel Errors | U1 | Forced - Immediate | 2023 | Waste Heat | WH | 852 | CC steam units | WECC | Winter | 376.25 | 301 | 1 | 1 | 9900-Operator error | U1-Forced - Immediate | 852-CC steam units
9900 | Operator error | Personnel Errors | Personnel Errors | U1 | Forced - Immediate | 2023 | Waste Heat | WH | 852 | CC steam units | SERC | Winter | 2545.6 | 148 | 1 | 1 | 9900-Operator error | U1-Forced - Immediate | 852-CC steam units
9900 | Operator error | Personnel Errors | Personnel Errors | U1 | Forced - Immediate | 2023 | Waste Heat | WH | 852 | CC steam units | SERC | Winter | 3139.9999 | 150 | 1 | 1 | 9900-Operator error | U1-Forced - Immediate | 852-CC steam units
9900 | Operator error | Personnel Errors | Personnel Errors | U1 | Forced - Immediate | 2023 | Waste Heat | WH | 852 | CC steam units | SERC | Winter | 56000.7333 | 148 | 1 | 1 | 9900-Operator error | U1-Forced - Immediate | 852-CC steam units
9900 | Operator error | Personnel Errors | Personnel Errors | U1 | Forced - Immediate | 2023 | Waste Heat | WH | 852 | CC steam units | RFC | Off-Peak | 4527.8695 | 244.09 | 1 | 1 | 9900-Operator error | U1-Forced - Immediate | 852-CC steam units
9900 | Operator error | Personnel Errors | Personnel Errors | U1 | Forced - Immediate | 2023 | Waste Heat | WH | 852 | CC steam units | RFC | Off-Peak | 88.9333 | 232 | 1 | 1 | 9900-Operator error | U1-Forced - Immediate | 852-CC steam units
9900 | Operator error | Personnel Errors | Personnel Errors | U1 | Forced - Immediate | 2023 | Waste Heat | WH | 852 | CC steam units | RFC | Winter | 158.3333 | 190 | 1 | 1 | 9900-Operator error | U1-Forced - Immediate | 852-CC steam units
9900 | Operator error | Personnel Errors | Personnel Errors | U1 | Forced - Immediate | 2023 | Waste Heat | WH | 852 | CC steam units | MRO | Winter | 8227.2 | 192 | 1 | 1 | 9900-Operator error | U1-Forced - Immediate | 852-CC steam units
9900 | Operator error | Personnel Errors | Personnel Errors | D1 | Forced - Immediate | 2023 | Gas | GG | 852 | CC steam units | RFC | Off-Peak | 109.0033 | 123.4 | 1 | 1 | 9900-Operator error | D1-Forced - Immediate | 852-CC steam units
9900 | Operator error | Personnel Errors | Personnel Errors | D1 | Forced - Immediate | 2023 | Gas | GG | 852 | CC steam units | TRE | Winter | 227.0833 | 109 | 1 | 1 | 9900-Operator error | D1-Forced - Immediate | 852-CC steam units
9900 | Operator error | Personnel Errors | Personnel Errors | D1 | Forced - Immediate | 2023 | Waste Heat | WH | 852 | CC steam units | WECC | Summer | 258 | 120 | 1 | 1 | 9900-Operator error | D1-Forced - Immediate | 852-CC steam units
9900 | Operator error | Personnel Errors | Personnel Errors | U1 | Forced - Immediate | 2023 | Waste Heat | WH | 852 | CC steam units | WECC | Summer | 130.6666 | 245 | 1 | 1 | 9900-Operator error | U1-Forced - Immediate | 852-CC steam units
9900 | Operator error | Personnel Errors | Personnel Errors | U1 | Forced - Immediate | 2023 | Waste Heat | WH | 852 | CC steam units | WECC | Summer | 552.3 | 263 | 1 | 1 | 9900-Operator error | U1-Forced - Immediate | 852-CC steam units
9900 | Operator error | Personnel Errors | Personnel Errors | D1 | Forced - Immediate | 2023 | Waste Heat | WH | 852 | CC steam units | TRE | Summer | 133.1 | 121 | 1 | 1 | 9900-Operator error | D1-Forced - Immediate | 852-CC steam units
9900 | Operator error | Personnel Errors | Personnel Errors | U1 | Forced - Immediate | 2023 | Waste Heat | WH | 852 | CC steam units | TRE | Off-Peak | 262.9665 | 322 | 1 | 1 | 9900-Operator error | U1-Forced - Immediate | 852-CC steam units
9900 | Operator error | Personnel Errors | Personnel Errors | U1 | Forced - Immediate | 2023 | Waste Heat | WH | 852 | CC steam units | WECC | Winter | 8.8332 | 265 | 1 | 1 | 9900-Operator error | U1-Forced - Immediate | 852-CC steam units
9900 | Operator error | Personnel Errors | Personnel Errors | U1 | Forced - Immediate | 2023 | Waste Heat | WH | 852 | CC steam units | SERC | Winter | 54394.9333 | 148 | 1 | 1 | 9900-Operator error | U1-Forced - Immediate | 852-CC steam units
9900 | Operator error | Personnel Errors | Personnel Errors | D1 | Forced - Immediate | 2023 | Gas | GG | 852 | CC steam units | MRO | Off-Peak | 91.5 | 152.5 | 1 | 1 | 9900-Operator error | D1-Forced - Immediate | 852-CC steam units
9900 | Operator error | Personnel Errors | Personnel Errors | D1 | Forced - Immediate | 2023 | Gas | GG | 852 | CC steam units | SERC | Off-Peak | 1088 | 256 | 1 | 1 | 9900-Operator error | D1-Forced - Immediate | 852-CC steam units
9900 | Operator error | Personnel Errors | Personnel Errors | D1 | Forced - Immediate | 2023 | Waste Heat | WH | 852 | CC steam units | WECC | Summer | 61.5333 | 142 | 1 | 1 | 9900-Operator error | D1-Forced - Immediate | 852-CC steam units
9900 | Operator error | Personnel Errors | Personnel Errors | U1 | Forced - Immediate | 2023 | Gas | GG | 852 | CC steam units | SERC | Winter | 65.4997 | 393 | 1 | 1 | 9900-Operator error | U1-Forced - Immediate | 852-CC steam units
9900 | Operator error | Personnel Errors | Personnel Errors | U1 | Forced - Immediate | 2023 | Gas | GG | 852 | CC steam units | WECC | Summer | 366.4025 | 249.82 | 1 | 1 | 9900-Operator error | U1-Forced - Immediate | 852-CC steam units
9900 | Operator error | Personnel Errors | Personnel Errors | U1 | Forced - Immediate | 2023 | Waste Heat | WH | 852 | CC steam units | RFC | Off-Peak | 296.3332 | 254 | 1 | 1 | 9900-Operator error | U1-Forced - Immediate | 852-CC steam units
9900 | Operator error | Personnel Errors | Personnel Errors | U1 | Forced - Immediate | 2023 | Waste Heat | WH | 852 | CC steam units | RFC | Winter | 693 | 315 | 1 | 1 | 9900-Operator error | U1-Forced - Immediate | 852-CC steam units
9900 | Operator error | Personnel Errors | Personnel Errors | U1 | Forced - Immediate | 2023 | Waste Heat | WH | 852 | CC steam units | SERC | Off-Peak | 91.6666 | 110 | 1 | 1 | 9900-Operator error | U1-Forced - Immediate | 852-CC steam units
9900 | Operator error | Personnel Errors | Personnel Errors | U1 | Forced - Immediate | 2023 | Waste Heat | WH | 852 | CC steam units | RFC | Off-Peak | 232.9166 | 215 | 1 | 1 | 9900-Operator error | U1-Forced - Immediate | 852-CC steam units
9900 | Operator error | Personnel Errors | Personnel Errors | U1 | Forced - Immediate | 2023 | Waste Heat | WH | 852 | CC steam units | RFC | Off-Peak | 417.6 | 232 | 1 | 1 | 9900-Operator error | U1-Forced - Immediate | 852-CC steam units
9900 | Operator error | Personnel Errors | Personnel Errors | U1 | Forced - Immediate | 2023 | Waste Heat | WH | 852 | CC steam units | WECC | Off-Peak | 1407.3999 | 186 | 1 | 1 | 9900-Operator error | U1-Forced - Immediate | 852-CC steam units
9900 | Operator error | Personnel Errors | Personnel Errors | D1 | Forced - Immediate | 2023 | Gas | GG | 852 | CC steam units | SERC | Summer | 273.0666 | 128 | 1 | 1 | 9900-Operator error | D1-Forced - Immediate | 852-CC steam units
9900 | Operator error | Personnel Errors | Personnel Errors | D1 | Forced - Immediate | 2023 | Waste Heat | WH | 852 | CC steam units | RFC | Summer | 46.5833 | 65 | 1 | 1 | 9900-Operator error | D1-Forced - Immediate | 852-CC steam units
9900 | Operator error | Personnel Errors | Personnel Errors | U1 | Forced - Immediate | 2023 | Gas | GG | 852 | CC steam units | TRE | Off-Peak | 77.5 | 310 | 1 | 1 | 9900-Operator error | U1-Forced - Immediate | 852-CC steam units
9900 | Operator error | Personnel Errors | Personnel Errors | U1 | Forced - Immediate | 2023 | Waste Heat | WH | 852 | CC steam units | WECC | Off-Peak | 1170.4165 | 265 | 1 | 1 | 9900-Operator error | U1-Forced - Immediate | 852-CC steam units
9900 | Operator error | Personnel Errors | Personnel Errors | U1 | Forced - Immediate | 2023 | Waste Heat | WH | 852 | CC steam units | WECC | Summer | 12.25 | 245 | 1 | 2 | 9900-Operator error | U1-Forced - Immediate | 852-CC steam units
9900 | Operator error | Personnel Errors | Personnel Errors | U1 | Forced - Immediate | 2023 | Gas | GG | 860 | Co-generator Block | SERC | Off-Peak | 57.2 | 104 | 1 | 1 | 9900-Operator error | U1-Forced - Immediate | 860-Co-generator Block
9900 | Operator error | Personnel Errors | Personnel Errors | U1 | Forced - Immediate | 2023 | Gas | GG | 860 | Co-generator Block | TRE | Winter | 38.7333 | 83 | 1 | 1 | 9900-Operator error | U1-Forced - Immediate | 860-Co-generator Block
9900 | Operator error | Personnel Errors | Personnel Errors | U1 | Forced - Immediate | 2023 | Gas | GG | 861 | CoG GT units | SERC | Summer | 129.8499 | 159 | 1 | 1 | 9900-Operator error | U1-Forced - Immediate | 861-CoG GT units
9900 | Operator error | Personnel Errors | Personnel Errors | U1 | Forced - Immediate | 2023 | Gas | GG | 861 | CoG GT units | NPCC | Summer | 36 | 45 | 1 | 1 | 9900-Operator error | U1-Forced - Immediate | 861-CoG GT units
9900 | Operator error | Personnel Errors | Personnel Errors | U1 | Forced - Immediate | 2023 | Gas | GG | 861 | CoG GT units | NPCC | Summer | 35.2 | 44 | 1 | 1 | 9900-Operator error | U1-Forced - Immediate | 861-CoG GT units
9900 | Operator error | Personnel Errors | Personnel Errors | D1 | Forced - Immediate | 2023 | Waste Heat | WH | 862 | CoG steam units | SERC | Summer | 126.5832 | 155 | 1 | 1 | 9900-Operator error | D1-Forced - Immediate | 862-CoG steam units
9900 | Operator error | Personnel Errors | Personnel Errors | U1 | Forced - Immediate | 2023 | Waste Heat | WH | 862 | CoG steam units | NPCC | Summer | 42.8 | 24 | 1 | 1 | 9900-Operator error | U1-Forced - Immediate | 862-CoG steam units
9910 | Maintenance personnel error | Personnel Errors | Personnel Errors | U1 | Forced - Immediate | 2023 | Coal | CC | 100 | Fossil-Steam | MRO | Summer | 134.1666 | 350 | 1 | 1 | 9910-Maintenance personnel error | U1-Forced - Immediate | 100-Fossil-Steam
9910 | Maintenance personnel error | Personnel Errors | Personnel Errors | U1 | Forced - Immediate | 2023 | Gas | GG | 100 | Fossil-Steam | SERC | Winter | 1124.1664 | 355 | 1 | 1 | 9910-Maintenance personnel error | U1-Forced - Immediate | 100-Fossil-Steam
9910 | Maintenance personnel error | Personnel Errors | Personnel Errors | D1 | Forced - Immediate | 2023 | Gas | GG | 100 | Fossil-Steam | SERC | Off-Peak | 2492.9663 | 523 | 1 | 1 | 9910-Maintenance personnel error | D1-Forced - Immediate | 100-Fossil-Steam
9910 | Maintenance personnel error | Personnel Errors | Personnel Errors | U1 | Forced - Immediate | 2023 | Coal | CC | 100 | Fossil-Steam | MRO | Off-Peak | 1395.4165 | 492.5 | 1 | 1 | 9910-Maintenance personnel error | U1-Forced - Immediate | 100-Fossil-Steam
9910 | Maintenance personnel error | Personnel Errors | Personnel Errors | U1 | Forced - Immediate | 2023 | Coal | CC | 100 | Fossil-Steam | WECC | Summer | 531.25 | 85 | 1 | 1 | 9910-Maintenance personnel error | U1-Forced - Immediate | 100-Fossil-Steam
9910 | Maintenance personnel error | Personnel Errors | Personnel Errors | D1 | Forced - Immediate | 2023 | Coal | CC | 100 | Fossil-Steam | SERC | Off-Peak | 158.8998 | 681 | 1 | 1 | 9910-Maintenance personnel error | D1-Forced - Immediate | 100-Fossil-Steam
9910 | Maintenance personnel error | Personnel Errors | Personnel Errors | U1 | Forced - Immediate | 2023 | Coal | CC | 100 | Fossil-Steam | SERC | Off-Peak | 1000.2662 | 682 | 1 | 1 | 9910-Maintenance personnel error | U1-Forced - Immediate | 100-Fossil-Steam
9910 | Maintenance personnel error | Personnel Errors | Personnel Errors | D1 | Forced - Immediate | 2023 | Coal | CC | 100 | Fossil-Steam | RFC | Off-Peak | 154 | 77 | 1 | 1 | 9910-Maintenance personnel error | D1-Forced - Immediate | 100-Fossil-Steam
9910 | Maintenance personnel error | Personnel Errors | Personnel Errors | U1 | Forced - Immediate | 2023 | Gas | OG | 100 | Fossil-Steam | WECC | Winter | 319 | 66 | 1 | 1 | 9910-Maintenance personnel error | U1-Forced - Immediate | 100-Fossil-Steam
9910 | Maintenance personnel error | Personnel Errors | Personnel Errors | D1 | Forced - Immediate | 2023 | Gas | GG | 100 | Fossil-Steam | SERC | Summer | 2 | 60 | 1 | 1 | 9910-Maintenance personnel error | D1-Forced - Immediate | 100-Fossil-Steam
9910 | Maintenance personnel error | Personnel Errors | Personnel Errors | D1 | Forced - Immediate | 2023 | Gas | GG | 100 | Fossil-Steam | SERC | Summer | 8.95 | 179 | 1 | 1 | 9910-Maintenance personnel error | D1-Forced - Immediate | 100-Fossil-Steam
9910 | Maintenance personnel error | Personnel Errors | Personnel Errors | U1 | Forced - Immediate | 2023 | Gas | GG | 100 | Fossil-Steam | SERC | Off-Peak | 1278.6666 | 80 | 1 | 1 | 9910-Maintenance personnel error | U1-Forced - Immediate | 100-Fossil-Steam
9910 | Maintenance personnel error | Personnel Errors | Personnel Errors | U1 | Forced - Immediate | 2023 | Coal | CC | 100 | Fossil-Steam | WECC | Summer | 301.3833 | 107 | 1 | 1 | 9910-Maintenance personnel error | U1-Forced - Immediate | 100-Fossil-Steam
9910 | Maintenance personnel error | Personnel Errors | Personnel Errors | D1 | Forced - Immediate | 2023 | Gas | GG | 100 | Fossil-Steam | SERC | Off-Peak | 13.75 | 75 | 1 | 1 | 9910-Maintenance personnel error | D1-Forced - Immediate | 100-Fossil-Steam
9910 | Maintenance personnel error | Personnel Errors | Personnel Errors | D1 | Forced - Immediate | 2023 | Coal | CC | 100 | Fossil-Steam | SERC | Off-Peak | 45.3995 | 681 | 1 | 1 | 9910-Maintenance personnel error | D1-Forced - Immediate | 100-Fossil-Steam
9910 | Maintenance personnel error | Personnel Errors | Personnel Errors | U1 | Forced - Immediate | 2023 | Coal | CC | 100 | Fossil-Steam | MRO | Off-Peak | 175.6664 | 340 | 1 | 1 | 9910-Maintenance personnel error | U1-Forced - Immediate | 100-Fossil-Steam
9910 | Maintenance personnel error | Personnel Errors | Personnel Errors | U1 | Forced - Immediate | 2023 | Coal | CC | 100 | Fossil-Steam | SERC | Off-Peak | 1305.1498 | 693 | 1 | 1 | 9910-Maintenance personnel error | U1-Forced - Immediate | 100-Fossil-Steam
9910 | Maintenance personnel error | Personnel Errors | Personnel Errors | D1 | Forced - Immediate | 2023 | Nuclear | NU | 200 | Nuclear | SERC | Off-Peak | 4266.405 | 193.05 | 1 | 1 | 9910-Maintenance personnel error | D1-Forced - Immediate | 200-Nuclear
9910 | Maintenance personnel error | Personnel Errors | Personnel Errors | U1 | Forced - Immediate | 2023 | Nuclear | NU | 200 | Nuclear | SERC | Off-Peak | 20855.2494 | 837 | 1 | 1 | 9910-Maintenance personnel error | U1-Forced - Immediate | 200-Nuclear
9910 | Maintenance personnel error | Personnel Errors | Personnel Errors | U1 | Forced - Immediate | 2023 | Gas | GG | 300 | Gas Turbine/Jet Engine (Simple Cycle Operation) | TRE | Off-Peak | 15.785 | 45.1 | 1 | 1 | 9910-Maintenance personnel error | U1-Forced - Immediate | 300-Gas Turbine/Jet Engine (Simple Cycle Operation)
9910 | Maintenance personnel error | Personnel Errors | Personnel Errors | U1 | Forced - Immediate | 2023 | Gas | GG | 300 | Gas Turbine/Jet Engine (Simple Cycle Operation) | MRO | Summer | 970.4249 | 122.58 | 1 | 1 | 9910-Maintenance personnel error | U1-Forced - Immediate | 300-Gas Turbine/Jet Engine (Simple Cycle Operation)
9910 | Maintenance personnel error | Personnel Errors | Personnel Errors | U1 | Forced - Immediate | 2023 | Gas | GG | 300 | Gas Turbine/Jet Engine (Simple Cycle Operation) | MRO | Summer | 192.4649 | 126.9 | 1 | 1 | 9910-Maintenance personnel error | U1-Forced - Immediate | 300-Gas Turbine/Jet Engine (Simple Cycle Operation)
9910 | Maintenance personnel error | Personnel Errors | Personnel Errors | U1 | Forced - Immediate | 2023 | Gas | GG | 300 | Gas Turbine/Jet Engine (Simple Cycle Operation) | MRO | Summer | 958.8666 | 121.12 | 1 | 1 | 9910-Maintenance personnel error | U1-Forced - Immediate | 300-Gas Turbine/Jet Engine (Simple Cycle Operation)
9910 | Maintenance personnel error | Personnel Errors | Personnel Errors | U1 | Forced - Immediate | 2023 | Gas | GG | 300 | Gas Turbine/Jet Engine (Simple Cycle Operation) | SERC | Summer | 2339.9998 | 351 | 1 | 1 | 9910-Maintenance personnel error | U1-Forced - Immediate | 300-Gas Turbine/Jet Engine (Simple Cycle Operation)
9910 | Maintenance personnel error | Personnel Errors | Personnel Errors | U1 | Forced - Immediate | 2023 | Hydro | WA | 500 | Pumped Storage/Hydro | WECC | Off-Peak | 9.898 | 49.49 | 1 | 1 | 9910-Maintenance personnel error | U1-Forced - Immediate | 500-Pumped Storage/Hydro
9910 | Maintenance personnel error | Personnel Errors | Personnel Errors | U1 | Forced - Immediate | 2023 | Hydro | WA | 500 | Pumped Storage/Hydro | WECC | Off-Peak | 21 | 30 | 1 | 1 | 9910-Maintenance personnel error | U1-Forced - Immediate | 500-Pumped Storage/Hydro
9910 | Maintenance personnel error | Personnel Errors | Personnel Errors | U1 | Forced - Immediate | 2023 | Hydro | WA | 500 | Pumped Storage/Hydro | RFC | Summer | 10.6333 | 22 | 1 | 1 | 9910-Maintenance personnel error | U1-Forced - Immediate | 500-Pumped Storage/Hydro
9910 | Maintenance personnel error | Personnel Errors | Personnel Errors | U1 | Forced - Immediate | 2023 | Hydro | WA | 500 | Pumped Storage/Hydro | WECC | Summer | 42.0035 | 32.73 | 1 | 1 | 9910-Maintenance personnel error | U1-Forced - Immediate | 500-Pumped Storage/Hydro
9910 | Maintenance personnel error | Personnel Errors | Personnel Errors | U1 | Forced - Immediate | 2023 | Hydro | WA | 500 | Pumped Storage/Hydro | MRO | Off-Peak | 8.2325 | 32.93 | 1 | 1 | 9910-Maintenance personnel error | U1-Forced - Immediate | 500-Pumped Storage/Hydro
9910 | Maintenance personnel error | Personnel Errors | Personnel Errors | U1 | Forced - Immediate | 2023 | Hydro | WA | 500 | Pumped Storage/Hydro | WECC | Off-Peak | 12.25 | 24.5 | 1 | 1 | 9910-Maintenance personnel error | U1-Forced - Immediate | 500-Pumped Storage/Hydro
9910 | Maintenance personnel error | Personnel Errors | Personnel Errors | U1 | Forced - Immediate | 2023 | Hydro | WA | 500 | Pumped Storage/Hydro | WECC | Off-Peak | 20.9666 | 34 | 1 | 1 | 9910-Maintenance personnel error | U1-Forced - Immediate | 500-Pumped Storage/Hydro
9910 | Maintenance personnel error | Personnel Errors | Personnel Errors | U1 | Forced - Immediate | 2023 | Hydro | WA | 500 | Pumped Storage/Hydro | WECC | Off-Peak | 33.932 | 59.88 | 1 | 1 | 9910-Maintenance personnel error | U1-Forced - Immediate | 500-Pumped Storage/Hydro
9910 | Maintenance personnel error | Personnel Errors | Personnel Errors | U1 | Forced - Immediate | 2023 | Hydro | WA | 500 | Pumped Storage/Hydro | MRO | Off-Peak | 49.98 | 99.96 | 1 | 1 | 9910-Maintenance personnel error | U1-Forced - Immediate | 500-Pumped Storage/Hydro
9910 | Maintenance personnel error | Personnel Errors | Personnel Errors | U1 | Forced - Immediate | 2023 | Hydro | WA | 500 | Pumped Storage/Hydro | SERC | Summer | 31.6057 | 35.78 | 1 | 1 | 9910-Maintenance personnel error | U1-Forced - Immediate | 500-Pumped Storage/Hydro
9910 | Maintenance personnel error | Personnel Errors | Personnel Errors | U1 | Forced - Immediate | 2023 | Hydro | WA | 500 | Pumped Storage/Hydro | WECC | Summer | 53.459 | 32.73 | 1 | 1 | 9910-Maintenance personnel error | U1-Forced - Immediate | 500-Pumped Storage/Hydro
9910 | Maintenance personnel error | Personnel Errors | Personnel Errors | U1 | Forced - Immediate | 2023 | Hydro | WA | 500 | Pumped Storage/Hydro | WECC | Off-Peak | 36.1 | 38 | 1 | 1 | 9910-Maintenance personnel error | U1-Forced - Immediate | 500-Pumped Storage/Hydro
9910 | Maintenance personnel error | Personnel Errors | Personnel Errors | U1 | Forced - Immediate | 2023 | Hydro | WA | 500 | Pumped Storage/Hydro | WECC | Winter | 149.45 | 24.5 | 1 | 1 | 9910-Maintenance personnel error | U1-Forced - Immediate | 500-Pumped Storage/Hydro
9910 | Maintenance personnel error | Personnel Errors | Personnel Errors | U1 | Forced - Immediate | 2023 | Hydro | WA | 500 | Pumped Storage/Hydro | WECC | Off-Peak | 109.7999 | 108 | 1 | 1 | 9910-Maintenance personnel error | U1-Forced - Immediate | 500-Pumped Storage/Hydro
9910 | Maintenance personnel error | Personnel Errors | Personnel Errors | U1 | Forced - Immediate | 2023 | Hydro | WA | 500 | Pumped Storage/Hydro | WECC | Summer | 10.45 | 52.25 | 1 | 1 | 9910-Maintenance personnel error | U1-Forced - Immediate | 500-Pumped Storage/Hydro
9910 | Maintenance personnel error | Personnel Errors | Personnel Errors | U1 | Forced - Immediate | 2023 | Hydro | WA | 500 | Pumped Storage/Hydro | WECC | Summer | 291.06 | 161.7 | 1 | 1 | 9910-Maintenance personnel error | U1-Forced - Immediate | 500-Pumped Storage/Hydro
9910 | Maintenance personnel error | Personnel Errors | Personnel Errors | U1 | Forced - Immediate | 2023 | Hydro | WA | 500 | Pumped Storage/Hydro | WECC | Off-Peak | 64.68 | 80.85 | 1 | 1 | 9910-Maintenance personnel error | U1-Forced - Immediate | 500-Pumped Storage/Hydro
9910 | Maintenance personnel error | Personnel Errors | Personnel Errors | U1 | Forced - Immediate | 2023 | Hydro | WA | 500 | Pumped Storage/Hydro | WECC | Off-Peak | 16.17 | 80.85 | 1 | 1 | 9910-Maintenance personnel error | U1-Forced - Immediate | 500-Pumped Storage/Hydro
9910 | Maintenance personnel error | Personnel Errors | Personnel Errors | U1 | Forced - Immediate | 2023 | Hydro | WA | 500 | Pumped Storage/Hydro | WECC | Off-Peak | 33.6 | 36 | 1 | 1 | 9910-Maintenance personnel error | U1-Forced - Immediate | 500-Pumped Storage/Hydro
9910 | Maintenance personnel error | Personnel Errors | Personnel Errors | U1 | Forced - Immediate | 2023 | Hydro | WA | 500 | Pumped Storage/Hydro | MRO | Summer | 343.975 | 137.59 | 1 | 1 | 9910-Maintenance personnel error | U1-Forced - Immediate | 500-Pumped Storage/Hydro
9910 | Maintenance personnel error | Personnel Errors | Personnel Errors | U1 | Forced - Immediate | 2023 | Hydro | WA | 500 | Pumped Storage/Hydro | WECC | Winter | 16.8 | 72 | 1 | 1 | 9910-Maintenance personnel error | U1-Forced - Immediate | 500-Pumped Storage/Hydro
9910 | Maintenance personnel error | Personnel Errors | Personnel Errors | U2 | Forced - Delayed | 2023 | Hydro | WA | 500 | Pumped Storage/Hydro | MRO | Summer | 5585.9976 | 123.13 | 1 | 1 | 9910-Maintenance personnel error | U2-Forced - Delayed | 500-Pumped Storage/Hydro
9910 | Maintenance personnel error | Personnel Errors | Personnel Errors | U1 | Forced - Immediate | 2023 | Hydro | WA | 500 | Pumped Storage/Hydro | WECC | Summer | 4 | 60 | 1 | 1 | 9910-Maintenance personnel error | U1-Forced - Immediate | 500-Pumped Storage/Hydro
9910 | Maintenance personnel error | Personnel Errors | Personnel Errors | U1 | Forced - Immediate | 2023 | Hydro | WA | 500 | Pumped Storage/Hydro | WECC | Summer | 1.75 | 21 | 1 | 1 | 9910-Maintenance personnel error | U1-Forced - Immediate | 500-Pumped Storage/Hydro
9910 | Maintenance personnel error | Personnel Errors | Personnel Errors | U1 | Forced - Immediate | 2023 | Hydro | WA | 500 | Pumped Storage/Hydro | WECC | Summer | 140.25 | 85 | 2 | 2 | 9910-Maintenance personnel error | U1-Forced - Immediate | 500-Pumped Storage/Hydro
9910 | Maintenance personnel error | Personnel Errors | Personnel Errors | U1 | Forced - Immediate | 2023 | Hydro | WA | 500 | Pumped Storage/Hydro | NPCC | Winter | 4 | 60 | 1 | 1 | 9910-Maintenance personnel error | U1-Forced - Immediate | 500-Pumped Storage/Hydro
9910 | Maintenance personnel error | Personnel Errors | Personnel Errors | U1 | Forced - Immediate | 2023 | Hydro | WA | 500 | Pumped Storage/Hydro | NPCC | Winter | 7 | 60 | 1 | 1 | 9910-Maintenance personnel error | U1-Forced - Immediate | 500-Pumped Storage/Hydro
9910 | Maintenance personnel error | Personnel Errors | Personnel Errors | U1 | Forced - Immediate | 2023 | Hydro | WA | 500 | Pumped Storage/Hydro | NPCC | Off-Peak | 2.77 | 27.7 | 1 | 1 | 9910-Maintenance personnel error | U1-Forced - Immediate | 500-Pumped Storage/Hydro
9910 | Maintenance personnel error | Personnel Errors | Personnel Errors | U1 | Forced - Immediate | 2023 | Hydro | WA | 500 | Pumped Storage/Hydro | WECC | Winter | 20.4167 | 24.5 | 1 | 1 | 9910-Maintenance personnel error | U1-Forced - Immediate | 500-Pumped Storage/Hydro
9910 | Maintenance personnel error | Personnel Errors | Personnel Errors | U1 | Forced - Immediate | 2023 | Hydro | WA | 500 | Pumped Storage/Hydro | NPCC | Winter | 5 | 60 | 2 | 2 | 9910-Maintenance personnel error | U1-Forced - Immediate | 500-Pumped Storage/Hydro
9910 | Maintenance personnel error | Personnel Errors | Personnel Errors | U1 | Forced - Immediate | 2023 | Hydro | WA | 500 | Pumped Storage/Hydro | SERC | Winter | 70.5667 | 29 | 1 | 1 | 9910-Maintenance personnel error | U1-Forced - Immediate | 500-Pumped Storage/Hydro
9910 | Maintenance personnel error | Personnel Errors | Personnel Errors | D1 | Forced - Immediate | 2023 | Waste Heat | WH | 800 | Miscellaneous | SERC | Summer | 84.5833 | 175 | 1 | 1 | 9910-Maintenance personnel error | D1-Forced - Immediate | 800-Miscellaneous
9910 | Maintenance personnel error | Personnel Errors | Personnel Errors | U1 | Forced - Immediate | 2023 | Waste Heat | WH | 800 | Miscellaneous | SERC | Summer | 2170 | 350 | 1 | 1 | 9910-Maintenance personnel error | U1-Forced - Immediate | 800-Miscellaneous
9910 | Maintenance personnel error | Personnel Errors | Personnel Errors | D1 | Forced - Immediate | 2023 | Coal | OS | 800 | Miscellaneous | NPCC | Winter | 184 | 46 | 1 | 1 | 9910-Maintenance personnel error | D1-Forced - Immediate | 800-Miscellaneous
9910 | Maintenance personnel error | Personnel Errors | Personnel Errors | U1 | Forced - Immediate | 2023 | Gas | GG | 800 | Miscellaneous | WECC | Off-Peak | 48.6893 | 112.36 | 1 | 1 | 9910-Maintenance personnel error | U1-Forced - Immediate | 800-Miscellaneous
9910 | Maintenance personnel error | Personnel Errors | Personnel Errors | D1 | Forced - Immediate | 2023 | Coal | OS | 800 | Miscellaneous | NPCC | Summer | 30 | 30 | 1 | 1 | 9910-Maintenance personnel error | D1-Forced - Immediate | 800-Miscellaneous
9910 | Maintenance personnel error | Personnel Errors | Personnel Errors | U1 | Forced - Immediate | 2023 | Gas | GG | 800 | Miscellaneous | WECC | Off-Peak | 86.1426 | 112.36 | 1 | 1 | 9910-Maintenance personnel error | U1-Forced - Immediate | 800-Miscellaneous
9910 | Maintenance personnel error | Personnel Errors | Personnel Errors | D1 | Forced - Immediate | 2023 | Geothermal | GE | 830 | Geothermal | WECC | Off-Peak | 6 | 8 | 1 | 1 | 9910-Maintenance personnel error | D1-Forced - Immediate | 830-Geothermal
9910 | Maintenance personnel error | Personnel Errors | Personnel Errors | D1 | Forced - Immediate | 2023 | Gas | GG | 850 | Combined Cycle Block | SERC | Winter | 1343.35 | 401 | 1 | 1 | 9910-Maintenance personnel error | D1-Forced - Immediate | 850-Combined Cycle Block
9910 | Maintenance personnel error | Personnel Errors | Personnel Errors | SF | Startup Failure | 2023 | Gas | GG | 850 | Combined Cycle Block | WECC | Winter | 89.25 | 51 | 1 | 1 | 9910-Maintenance personnel error | SF-Startup Failure | 850-Combined Cycle Block
9910 | Maintenance personnel error | Personnel Errors | Personnel Errors | U1 | Forced - Immediate | 2023 | Gas | GG | 850 | Combined Cycle Block | NPCC | Summer | 186.2592 | 253.99 | 1 | 1 | 9910-Maintenance personnel error | U1-Forced - Immediate | 850-Combined Cycle Block
9910 | Maintenance personnel error | Personnel Errors | Personnel Errors | U1 | Forced - Immediate | 2023 | Gas | GG | 850 | Combined Cycle Block | SERC | Off-Peak | 5780.3162 | 769 | 1 | 1 | 9910-Maintenance personnel error | U1-Forced - Immediate | 850-Combined Cycle Block
9910 | Maintenance personnel error | Personnel Errors | Personnel Errors | D1 | Forced - Immediate | 2023 | Gas | GG | 850 | Combined Cycle Block | SERC | Off-Peak | 1704.5332 | 272 | 1 | 1 | 9910-Maintenance personnel error | D1-Forced - Immediate | 850-Combined Cycle Block
9910 | Maintenance personnel error | Personnel Errors | Personnel Errors | D1 | Forced - Immediate | 2023 | Gas | GG | 850 | Combined Cycle Block | SERC | Winter | 318.4998 | 546 | 1 | 1 | 9910-Maintenance personnel error | D1-Forced - Immediate | 850-Combined Cycle Block
9910 | Maintenance personnel error | Personnel Errors | Personnel Errors | U1 | Forced - Immediate | 2023 | Gas | GG | 851 | CC GT units | SERC | Winter | 605.4666 | 152 | 1 | 1 | 9910-Maintenance personnel error | U1-Forced - Immediate | 851-CC GT units
9910 | Maintenance personnel error | Personnel Errors | Personnel Errors | SF | Startup Failure | 2023 | Gas | GG | 851 | CC GT units | WECC | Summer | 98.9749 | 160.5 | 1 | 1 | 9910-Maintenance personnel error | SF-Startup Failure | 851-CC GT units
9910 | Maintenance personnel error | Personnel Errors | Personnel Errors | U1 | Forced - Immediate | 2023 | Gas | GG | 851 | CC GT units | TRE | Off-Peak | 69.6666 | 55 | 1 | 1 | 9910-Maintenance personnel error | U1-Forced - Immediate | 851-CC GT units
9910 | Maintenance personnel error | Personnel Errors | Personnel Errors | U1 | Forced - Immediate | 2023 | Gas | GG | 851 | CC GT units | RFC | Off-Peak | 94.05 | 171 | 1 | 1 | 9910-Maintenance personnel error | U1-Forced - Immediate | 851-CC GT units
9910 | Maintenance personnel error | Personnel Errors | Personnel Errors | U1 | Forced - Immediate | 2023 | Gas | GG | 851 | CC GT units | TRE | Winter | 137.8666 | 176 | 1 | 1 | 9910-Maintenance personnel error | U1-Forced - Immediate | 851-CC GT units
9910 | Maintenance personnel error | Personnel Errors | Personnel Errors | U1 | Forced - Immediate | 2023 | Gas | GG | 851 | CC GT units | TRE | Off-Peak | 19.4832 | 167 | 1 | 1 | 9910-Maintenance personnel error | U1-Forced - Immediate | 851-CC GT units
9910 | Maintenance personnel error | Personnel Errors | Personnel Errors | U1 | Forced - Immediate | 2023 | Gas | GG | 851 | CC GT units | MRO | Off-Peak | 815.3136 | 237.47 | 1 | 1 | 9910-Maintenance personnel error | U1-Forced - Immediate | 851-CC GT units
9910 | Maintenance personnel error | Personnel Errors | Personnel Errors | U1 | Forced - Immediate | 2023 | Gas | GG | 851 | CC GT units | WECC | Off-Peak | 14.5667 | 38 | 1 | 1 | 9910-Maintenance personnel error | U1-Forced - Immediate | 851-CC GT units
9910 | Maintenance personnel error | Personnel Errors | Personnel Errors | U1 | Forced - Immediate | 2023 | Gas | GG | 851 | CC GT units | TRE | Off-Peak | 116 | 58 | 1 | 1 | 9910-Maintenance personnel error | U1-Forced - Immediate | 851-CC GT units
9910 | Maintenance personnel error | Personnel Errors | Personnel Errors | U1 | Forced - Immediate | 2023 | Waste Heat | WH | 852 | CC steam units | TRE | Off-Peak | 683.3332 | 200 | 1 | 1 | 9910-Maintenance personnel error | U1-Forced - Immediate | 852-CC steam units
9910 | Maintenance personnel error | Personnel Errors | Personnel Errors | D1 | Forced - Immediate | 2023 | Waste Heat | WH | 852 | CC steam units | MRO | Off-Peak | 322.7333 | 94 | 1 | 1 | 9910-Maintenance personnel error | D1-Forced - Immediate | 852-CC steam units
9910 | Maintenance personnel error | Personnel Errors | Personnel Errors | U1 | Forced - Immediate | 2023 | Waste Heat | WH | 852 | CC steam units | TRE | Winter | 232.3332 | 170 | 1 | 1 | 9910-Maintenance personnel error | U1-Forced - Immediate | 852-CC steam units
9910 | Maintenance personnel error | Personnel Errors | Personnel Errors | D1 | Forced - Immediate | 2023 | Gas | GG | 852 | CC steam units | WECC | Summer | 98.0499 | 159 | 1 | 1 | 9910-Maintenance personnel error | D1-Forced - Immediate | 852-CC steam units
9910 | Maintenance personnel error | Personnel Errors | Personnel Errors | U1 | Forced - Immediate | 2023 | Waste Heat | WH | 852 | CC steam units | SERC | Winter | 621.6 | 148 | 1 | 1 | 9910-Maintenance personnel error | U1-Forced - Immediate | 852-CC steam units
9910 | Maintenance personnel error | Personnel Errors | Personnel Errors | U1 | Forced - Immediate | 2023 | Waste Heat | WH | 852 | CC steam units | TRE | Off-Peak | 195.2 | 61 | 1 | 1 | 9910-Maintenance personnel error | U1-Forced - Immediate | 852-CC steam units
9910 | Maintenance personnel error | Personnel Errors | Personnel Errors | U1 | Forced - Immediate | 2023 | Waste Heat | WH | 852 | CC steam units | SERC | Summer | 87.7497 | 405 | 1 | 1 | 9910-Maintenance personnel error | U1-Forced - Immediate | 852-CC steam units
9910 | Maintenance personnel error | Personnel Errors | Personnel Errors | U1 | Forced - Immediate | 2023 | Gas | GG | 860 | Co-generator Block | SERC | Off-Peak | 3730.1166 | 79 | 1 | 1 | 9910-Maintenance personnel error | U1-Forced - Immediate | 860-Co-generator Block
9910 | Maintenance personnel error | Personnel Errors | Personnel Errors | U1 | Forced - Immediate | 2023 | Gas | GG | 860 | Co-generator Block | SERC | Winter | 39.6 | 18 | 1 | 1 | 9910-Maintenance personnel error | U1-Forced - Immediate | 860-Co-generator Block
9920 | Contractor error | Personnel Errors | Personnel Errors | D1 | Forced - Immediate | 2023 | Other | WD | 100 | Fossil-Steam | SERC | Off-Peak | 1524.8316 | 31.3 | 1 | 1 | 9920-Contractor error | D1-Forced - Immediate | 100-Fossil-Steam
9920 | Contractor error | Personnel Errors | Personnel Errors | U1 | Forced - Immediate | 2023 | Gas | GG | 100 | Fossil-Steam | MRO | Summer | 1306.2499 | 375 | 1 | 1 | 9920-Contractor error | U1-Forced - Immediate | 100-Fossil-Steam
9920 | Contractor error | Personnel Errors | Personnel Errors | U1 | Forced - Immediate | 2023 | Gas | GG | 100 | Fossil-Steam | TRE | Off-Peak | 8514.6664 | 412 | 1 | 1 | 9920-Contractor error | U1-Forced - Immediate | 100-Fossil-Steam
9920 | Contractor error | Personnel Errors | Personnel Errors | U1 | Forced - Immediate | 2023 | Coal | CC | 100 | Fossil-Steam | RFC | Off-Peak | 3153.5 | 742 | 1 | 1 | 9920-Contractor error | U1-Forced - Immediate | 100-Fossil-Steam
9920 | Contractor error | Personnel Errors | Personnel Errors | U1 | Forced - Immediate | 2023 | Coal | CC | 100 | Fossil-Steam | SERC | Off-Peak | 40526.9333 | 121 | 1 | 1 | 9920-Contractor error | U1-Forced - Immediate | 100-Fossil-Steam
9920 | Contractor error | Personnel Errors | Personnel Errors | U1 | Forced - Immediate | 2023 | Coal | CC | 100 | Fossil-Steam | SERC | Summer | 5662.9828 | 869 | 1 | 1 | 9920-Contractor error | U1-Forced - Immediate | 100-Fossil-Steam
9920 | Contractor error | Personnel Errors | Personnel Errors | D2 | Forced - Delayed | 2023 | Coal | LI | 100 | Fossil-Steam | TRE | Winter | 57.2 | 66 | 1 | 1 | 9920-Contractor error | D2-Forced - Delayed | 100-Fossil-Steam
9920 | Contractor error | Personnel Errors | Personnel Errors | U1 | Forced - Immediate | 2023 | Coal | CC | 100 | Fossil-Steam | MRO | Summer | 5266.25 | 275 | 1 | 1 | 9920-Contractor error | U1-Forced - Immediate | 100-Fossil-Steam
9920 | Contractor error | Personnel Errors | Personnel Errors | U1 | Forced - Immediate | 2023 | Nuclear | NU | 200 | Nuclear | MRO | Off-Peak | 919990.483 | 521 | 1 | 1 | 9920-Contractor error | U1-Forced - Immediate | 200-Nuclear
9920 | Contractor error | Personnel Errors | Personnel Errors | U1 | Forced - Immediate | 2023 | Gas | GG | 300 | Gas Turbine/Jet Engine (Simple Cycle Operation) | WECC | Winter | 9516.15 | 57 | 1 | 1 | 9920-Contractor error | U1-Forced - Immediate | 300-Gas Turbine/Jet Engine (Simple Cycle Operation)
9920 | Contractor error | Personnel Errors | Personnel Errors | D1 | Forced - Immediate | 2023 | Gas | GG | 300 | Gas Turbine/Jet Engine (Simple Cycle Operation) | TRE | Off-Peak | 138.0833 | 5 | 1 | 1 | 9920-Contractor error | D1-Forced - Immediate | 300-Gas Turbine/Jet Engine (Simple Cycle Operation)
9920 | Contractor error | Personnel Errors | Personnel Errors | U1 | Forced - Immediate | 2023 | Hydro | WA | 500 | Pumped Storage/Hydro | SERC | Summer | 15642.6655 | 34.53 | 1 | 1 | 9920-Contractor error | U1-Forced - Immediate | 500-Pumped Storage/Hydro
9920 | Contractor error | Personnel Errors | Personnel Errors | U1 | Forced - Immediate | 2023 | Hydro | WA | 500 | Pumped Storage/Hydro | SERC | Off-Peak | 1932 | 420 | 1 | 1 | 9920-Contractor error | U1-Forced - Immediate | 500-Pumped Storage/Hydro
9920 | Contractor error | Personnel Errors | Personnel Errors | U1 | Forced - Immediate | 2023 | Hydro | WA | 500 | Pumped Storage/Hydro | SERC | Summer | 15691.92 | 34.64 | 1 | 1 | 9920-Contractor error | U1-Forced - Immediate | 500-Pumped Storage/Hydro
9920 | Contractor error | Personnel Errors | Personnel Errors | U1 | Forced - Immediate | 2023 | Hydro | WA | 500 | Pumped Storage/Hydro | MRO | Off-Peak | 44.2155 | 42.11 | 1 | 1 | 9920-Contractor error | U1-Forced - Immediate | 500-Pumped Storage/Hydro
9920 | Contractor error | Personnel Errors | Personnel Errors | U1 | Forced - Immediate | 2023 | Hydro | WA | 500 | Pumped Storage/Hydro | SERC | Winter | 19.5833 | 25 | 1 | 1 | 9920-Contractor error | U1-Forced - Immediate | 500-Pumped Storage/Hydro
9920 | Contractor error | Personnel Errors | Personnel Errors | U1 | Forced - Immediate | 2023 | Hydro | WA | 500 | Pumped Storage/Hydro | MRO | Summer | 6.5526 | 98.29 | 1 | 1 | 9920-Contractor error | U1-Forced - Immediate | 500-Pumped Storage/Hydro
9920 | Contractor error | Personnel Errors | Personnel Errors | U1 | Forced - Immediate | 2023 | Other | BM | 650 | Fluidized Bed | WECC | Off-Peak | 18.3 | 24.4 | 1 | 1 | 9920-Contractor error | U1-Forced - Immediate | 650-Fluidized Bed
9920 | Contractor error | Personnel Errors | Personnel Errors | U1 | Forced - Immediate | 2023 | Geothermal | GE | 830 | Geothermal | WECC | Winter | 916.3 | 42 | 1 | 1 | 9920-Contractor error | U1-Forced - Immediate | 830-Geothermal
9920 | Contractor error | Personnel Errors | Personnel Errors | D1 | Forced - Immediate | 2023 | Gas | GG | 850 | Combined Cycle Block | SERC | Off-Peak | 1467.6499 | 447 | 1 | 1 | 9920-Contractor error | D1-Forced - Immediate | 850-Combined Cycle Block
9920 | Contractor error | Personnel Errors | Personnel Errors | D1 | Forced - Immediate | 2023 | Gas | GG | 850 | Combined Cycle Block | SERC | Off-Peak | 2707.9332 | 538 | 1 | 1 | 9920-Contractor error | D1-Forced - Immediate | 850-Combined Cycle Block
9920 | Contractor error | Personnel Errors | Personnel Errors | D1 | Forced - Immediate | 2023 | Gas | GG | 850 | Combined Cycle Block | RFC | Summer | 267.3164 | 373 | 1 | 1 | 9920-Contractor error | D1-Forced - Immediate | 850-Combined Cycle Block
9920 | Contractor error | Personnel Errors | Personnel Errors | D1 | Forced - Immediate | 2023 | Gas | GG | 850 | Combined Cycle Block | SERC | Summer | 12627.9615 | 272.35 | 1 | 1 | 9920-Contractor error | D1-Forced - Immediate | 850-Combined Cycle Block
9920 | Contractor error | Personnel Errors | Personnel Errors | U1 | Forced - Immediate | 2023 | Gas | GG | 851 | CC GT units | SERC | Off-Peak | 91.8333 | 190 | 1 | 1 | 9920-Contractor error | U1-Forced - Immediate | 851-CC GT units
9920 | Contractor error | Personnel Errors | Personnel Errors | U1 | Forced - Immediate | 2023 | Gas | GG | 851 | CC GT units | SERC | Off-Peak | 433.7666 | 169 | 1 | 1 | 9920-Contractor error | U1-Forced - Immediate | 851-CC GT units
9920 | Contractor error | Personnel Errors | Personnel Errors | U1 | Forced - Immediate | 2023 | Gas | GG | 851 | CC GT units | SERC | Summer | 53.5332 | 146 | 1 | 1 | 9920-Contractor error | U1-Forced - Immediate | 851-CC GT units
9920 | Contractor error | Personnel Errors | Personnel Errors | U1 | Forced - Immediate | 2023 | Gas | GG | 851 | CC GT units | WECC | Off-Peak | 331.4666 | 176 | 1 | 1 | 9920-Contractor error | U1-Forced - Immediate | 851-CC GT units
9920 | Contractor error | Personnel Errors | Personnel Errors | U1 | Forced - Immediate | 2023 | Gas | GG | 851 | CC GT units | WECC | Off-Peak | 390.1332 | 176 | 1 | 1 | 9920-Contractor error | U1-Forced - Immediate | 851-CC GT units
9920 | Contractor error | Personnel Errors | Personnel Errors | U1 | Forced - Immediate | 2023 | Gas | GG | 851 | CC GT units | WECC | Winter | 17.7333 | 38 | 1 | 1 | 9920-Contractor error | U1-Forced - Immediate | 851-CC GT units
9920 | Contractor error | Personnel Errors | Personnel Errors | U1 | Forced - Immediate | 2023 | Gas | GG | 851 | CC GT units | WECC | Winter | 18.3667 | 38 | 1 | 1 | 9920-Contractor error | U1-Forced - Immediate | 851-CC GT units
9920 | Contractor error | Personnel Errors | Personnel Errors | U1 | Forced - Immediate | 2023 | Gas | GG | 851 | CC GT units | SERC | Summer | 184.9332 | 146 | 1 | 1 | 9920-Contractor error | U1-Forced - Immediate | 851-CC GT units
9920 | Contractor error | Personnel Errors | Personnel Errors | D1 | Forced - Immediate | 2023 | Gas | GG | 852 | CC steam units | SERC | Off-Peak | 336.2332 | 131 | 1 | 1 | 9920-Contractor error | D1-Forced - Immediate | 852-CC steam units
9920 | Contractor error | Personnel Errors | Personnel Errors | U1 | Forced - Immediate | 2023 | Waste Heat | WH | 852 | CC steam units | WECC | Off-Peak | 18790.1332 | 248 | 1 | 1 | 9920-Contractor error | U1-Forced - Immediate | 852-CC steam units
9920 | Contractor error | Personnel Errors | Personnel Errors | U1 | Forced - Immediate | 2023 | Gas | GG | 852 | CC steam units | SERC | Summer | 358.6 | 163 | 1 | 1 | 9920-Contractor error | U1-Forced - Immediate | 852-CC steam units
9920 | Contractor error | Personnel Errors | Personnel Errors | U1 | Forced - Immediate | 2023 | Waste Heat | WH | 852 | CC steam units | WECC | Winter | 28.3333 | 20 | 1 | 1 | 9920-Contractor error | U1-Forced - Immediate | 852-CC steam units
9920 | Contractor error | Personnel Errors | Personnel Errors | D1 | Forced - Immediate | 2023 | Gas | GG | 860 | Co-generator Block | NPCC | Winter | 109.5666 | 173 | 1 | 1 | 9920-Contractor error | D1-Forced - Immediate | 860-Co-generator Block
9920 | Contractor error | Personnel Errors | Personnel Errors | D1 | Forced - Immediate | 2023 | Gas | GG | 860 | Co-generator Block | NPCC | Winter | 235 | 235 | 1 | 1 | 9920-Contractor error | D1-Forced - Immediate | 860-Co-generator Block
9920 | Contractor error | Personnel Errors | Personnel Errors | U1 | Forced - Immediate | 2023 | Gas | GG | 860 | Co-generator Block | SERC | Winter | 26.6666 | 80 | 1 | 1 | 9920-Contractor error | U1-Forced - Immediate | 860-Co-generator Block
9930 | Operating procedure error | Personnel Errors | Personnel Errors | U1 | Forced - Immediate | 2023 | Gas | GG | 100 | Fossil-Steam | RFC | Winter | 826.083 | 431 | 1 | 1 | 9930-Operating procedure error | U1-Forced - Immediate | 100-Fossil-Steam
9930 | Operating procedure error | Personnel Errors | Personnel Errors | U1 | Forced - Immediate | 2023 | Coal | CC | 100 | Fossil-Steam | MRO | Off-Peak | 1607.4 | 564 | 1 | 1 | 9930-Operating procedure error | U1-Forced - Immediate | 100-Fossil-Steam
9930 | Operating procedure error | Personnel Errors | Personnel Errors | U1 | Forced - Immediate | 2023 | Gas | GG | 100 | Fossil-Steam | WECC | Summer | 253.1665 | 310 | 1 | 1 | 9930-Operating procedure error | U1-Forced - Immediate | 100-Fossil-Steam
9930 | Operating procedure error | Personnel Errors | Personnel Errors | U1 | Forced - Immediate | 2023 | Gas | OG | 100 | Fossil-Steam | WECC | Off-Peak | 775.8667 | 44 | 1 | 1 | 9930-Operating procedure error | U1-Forced - Immediate | 100-Fossil-Steam
9930 | Operating procedure error | Personnel Errors | Personnel Errors | SF | Startup Failure | 2023 | Other | WD | 100 | Fossil-Steam | SERC | Summer | 1540.2 | 51 | 1 | 1 | 9930-Operating procedure error | SF-Startup Failure | 100-Fossil-Steam
9930 | Operating procedure error | Personnel Errors | Personnel Errors | U1 | Forced - Immediate | 2023 | Coal | CC | 100 | Fossil-Steam | MRO | Off-Peak | 68 | 340 | 1 | 1 | 9930-Operating procedure error | U1-Forced - Immediate | 100-Fossil-Steam
9930 | Operating procedure error | Personnel Errors | Personnel Errors | U1 | Forced - Immediate | 2023 | Coal | CC | 100 | Fossil-Steam | MRO | Off-Peak | 3789.3331 | 580 | 1 | 1 | 9930-Operating procedure error | U1-Forced - Immediate | 100-Fossil-Steam
9930 | Operating procedure error | Personnel Errors | Personnel Errors | U1 | Forced - Immediate | 2023 | Coal | CC | 100 | Fossil-Steam | RFC | Winter | 5513.0998 | 306 | 1 | 1 | 9930-Operating procedure error | U1-Forced - Immediate | 100-Fossil-Steam
9930 | Operating procedure error | Personnel Errors | Personnel Errors | U1 | Forced - Immediate | 2023 | Oil | OO | 100 | Fossil-Steam | NPCC | Winter | 1068.8329 | 605 | 1 | 1 | 9930-Operating procedure error | U1-Forced - Immediate | 100-Fossil-Steam
9930 | Operating procedure error | Personnel Errors | Personnel Errors | U1 | Forced - Immediate | 2023 | Gas | GG | 100 | Fossil-Steam | TRE | Winter | 1874.4 | 528 | 1 | 1 | 9930-Operating procedure error | U1-Forced - Immediate | 100-Fossil-Steam
9930 | Operating procedure error | Personnel Errors | Personnel Errors | U1 | Forced - Immediate | 2023 | Gas | OG | 100 | Fossil-Steam | WECC | Off-Peak | 44 | 44 | 1 | 1 | 9930-Operating procedure error | U1-Forced - Immediate | 100-Fossil-Steam
9930 | Operating procedure error | Personnel Errors | Personnel Errors | D1 | Forced - Immediate | 2023 | Nuclear | NU | 200 | Nuclear | SERC | Off-Peak | 1242.2333 | 83 | 1 | 1 | 9930-Operating procedure error | D1-Forced - Immediate | 200-Nuclear
9930 | Operating procedure error | Personnel Errors | Personnel Errors | U1 | Forced - Immediate | 2023 | Gas | GG | 300 | Gas Turbine/Jet Engine (Simple Cycle Operation) | MRO | Winter | 378 | 42 | 1 | 1 | 9930-Operating procedure error | U1-Forced - Immediate | 300-Gas Turbine/Jet Engine (Simple Cycle Operation)
9930 | Operating procedure error | Personnel Errors | Personnel Errors | U1 | Forced - Immediate | 2023 | Gas | GG | 300 | Gas Turbine/Jet Engine (Simple Cycle Operation) | RFC | Off-Peak | 35.4583 | 85.1 | 1 | 1 | 9930-Operating procedure error | U1-Forced - Immediate | 300-Gas Turbine/Jet Engine (Simple Cycle Operation)
9930 | Operating procedure error | Personnel Errors | Personnel Errors | U1 | Forced - Immediate | 2023 | Oil | KE | 300 | Gas Turbine/Jet Engine (Simple Cycle Operation) | NPCC | Winter | 0.31265 | 18.76 | 1 | 1 | 9930-Operating procedure error | U1-Forced - Immediate | 300-Gas Turbine/Jet Engine (Simple Cycle Operation)
9930 | Operating procedure error | Personnel Errors | Personnel Errors | U1 | Forced - Immediate | 2023 | Hydro | WA | 500 | Pumped Storage/Hydro | WECC | Off-Peak | 319.06 | 90.3 | 1 | 1 | 9930-Operating procedure error | U1-Forced - Immediate | 500-Pumped Storage/Hydro
9930 | Operating procedure error | Personnel Errors | Personnel Errors | U1 | Forced - Immediate | 2023 | Hydro | WA | 500 | Pumped Storage/Hydro | WECC | Off-Peak | 38.9583 | 93.5 | 1 | 1 | 9930-Operating procedure error | U1-Forced - Immediate | 500-Pumped Storage/Hydro
9930 | Operating procedure error | Personnel Errors | Personnel Errors | U1 | Forced - Immediate | 2023 | Hydro | WA | 500 | Pumped Storage/Hydro | MRO | Off-Peak | 305.305 | 100.65 | 1 | 1 | 9930-Operating procedure error | U1-Forced - Immediate | 500-Pumped Storage/Hydro
9930 | Operating procedure error | Personnel Errors | Personnel Errors | U2 | Forced - Delayed | 2023 | Hydro | WA | 500 | Pumped Storage/Hydro | MRO | Off-Peak | 5446.4503 | 123.13 | 1 | 1 | 9930-Operating procedure error | U2-Forced - Delayed | 500-Pumped Storage/Hydro
9930 | Operating procedure error | Personnel Errors | Personnel Errors | U1 | Forced - Immediate | 2023 | Hydro | WA | 500 | Pumped Storage/Hydro | MRO | Off-Peak | 303.6274 | 100.65 | 1 | 1 | 9930-Operating procedure error | U1-Forced - Immediate | 500-Pumped Storage/Hydro
9930 | Operating procedure error | Personnel Errors | Personnel Errors | U1 | Forced - Immediate | 2023 | Hydro | WA | 500 | Pumped Storage/Hydro | WECC | Summer | 41.2499 | 112.5 | 1 | 1 | 9930-Operating procedure error | U1-Forced - Immediate | 500-Pumped Storage/Hydro
9930 | Operating procedure error | Personnel Errors | Personnel Errors | D1 | Forced - Immediate | 2023 | Gas | GG | 850 | Combined Cycle Block | NPCC | Winter | 337.3499 | 311.4 | 1 | 1 | 9930-Operating procedure error | D1-Forced - Immediate | 850-Combined Cycle Block
9930 | Operating procedure error | Personnel Errors | Personnel Errors | D1 | Forced - Immediate | 2023 | Gas | GG | 850 | Combined Cycle Block | NPCC | Winter | 794.07 | 311.4 | 1 | 1 | 9930-Operating procedure error | D1-Forced - Immediate | 850-Combined Cycle Block
9930 | Operating procedure error | Personnel Errors | Personnel Errors | U1 | Forced - Immediate | 2023 | Gas | GG | 850 | Combined Cycle Block | NPCC | Summer | 53.5333 | 80.3 | 1 | 1 | 9930-Operating procedure error | U1-Forced - Immediate | 850-Combined Cycle Block
9930 | Operating procedure error | Personnel Errors | Personnel Errors | D1 | Forced - Immediate | 2023 | Gas | GG | 851 | CC GT units | SERC | Summer | 12.1 | 66 | 1 | 1 | 9930-Operating procedure error | D1-Forced - Immediate | 851-CC GT units
9930 | Operating procedure error | Personnel Errors | Personnel Errors | SF | Startup Failure | 2023 | Gas | GG | 851 | CC GT units | RFC | Summer | 138.6 | 126 | 1 | 1 | 9930-Operating procedure error | SF-Startup Failure | 851-CC GT units
9930 | Operating procedure error | Personnel Errors | Personnel Errors | U1 | Forced - Immediate | 2023 | Gas | GG | 851 | CC GT units | SERC | Winter | 62.7666 | 269 | 1 | 1 | 9930-Operating procedure error | U1-Forced - Immediate | 851-CC GT units
9930 | Operating procedure error | Personnel Errors | Personnel Errors | U1 | Forced - Immediate | 2023 | Gas | GG | 851 | CC GT units | RFC | Summer | 176.4 | 126 | 1 | 1 | 9930-Operating procedure error | U1-Forced - Immediate | 851-CC GT units
9930 | Operating procedure error | Personnel Errors | Personnel Errors | U2 | Forced - Delayed | 2023 | Gas | GG | 851 | CC GT units | SERC | Winter | 279.0832 | 197 | 1 | 1 | 9930-Operating procedure error | U2-Forced - Delayed | 851-CC GT units
9930 | Operating procedure error | Personnel Errors | Personnel Errors | U1 | Forced - Immediate | 2023 | Gas | GG | 851 | CC GT units | WECC | Off-Peak | 275.643 | 134.46 | 1 | 1 | 9930-Operating procedure error | U1-Forced - Immediate | 851-CC GT units
9930 | Operating procedure error | Personnel Errors | Personnel Errors | U1 | Forced - Immediate | 2023 | Gas | GG | 851 | CC GT units | SERC | Winter | 36.5 | 146 | 1 | 1 | 9930-Operating procedure error | U1-Forced - Immediate | 851-CC GT units
9930 | Operating procedure error | Personnel Errors | Personnel Errors | U1 | Forced - Immediate | 2023 | Waste Heat | WH | 852 | CC steam units | SERC | Winter | 201.6666 | 110 | 1 | 1 | 9930-Operating procedure error | U1-Forced - Immediate | 852-CC steam units
9930 | Operating procedure error | Personnel Errors | Personnel Errors | D1 | Forced - Immediate | 2023 | Gas | GG | 852 | CC steam units | SERC | Summer | 6.754 | 36.84 | 1 | 1 | 9930-Operating procedure error | D1-Forced - Immediate | 852-CC steam units
9930 | Operating procedure error | Personnel Errors | Personnel Errors | D1 | Forced - Immediate | 2023 | Gas | GG | 852 | CC steam units | SERC | Winter | 36.6333 | 157 | 1 | 1 | 9930-Operating procedure error | D1-Forced - Immediate | 852-CC steam units
9930 | Operating procedure error | Personnel Errors | Personnel Errors | U1 | Forced - Immediate | 2023 | Waste Heat | WH | 852 | CC steam units | RFC | Summer | 459.1665 | 190 | 1 | 1 | 9930-Operating procedure error | U1-Forced - Immediate | 852-CC steam units
9930 | Operating procedure error | Personnel Errors | Personnel Errors | U1 | Forced - Immediate | 2023 | Waste Heat | WH | 852 | CC steam units | TRE | Winter | 89.4166 | 185 | 1 | 1 | 9930-Operating procedure error | U1-Forced - Immediate | 852-CC steam units
9930 | Operating procedure error | Personnel Errors | Personnel Errors | D1 | Forced - Immediate | 2023 | Waste Heat | WH | 852 | CC steam units | RFC | Summer | 66.55 | 60.5 | 1 | 1 | 9930-Operating procedure error | D1-Forced - Immediate | 852-CC steam units
9930 | Operating procedure error | Personnel Errors | Personnel Errors | U1 | Forced - Immediate | 2023 | Gas | GG | 860 | Co-generator Block | RFC | Winter | 48.3333 | 145 | 1 | 1 | 9930-Operating procedure error | U1-Forced - Immediate | 860-Co-generator Block
9940 | Maintenance procdure error | Personnel Errors | Personnel Errors | U1 | Forced - Immediate | 2023 | Coal | CC | 100 | Fossil-Steam | MRO | Summer | 14160 | 472 | 1 | 1 | 9940-Maintenance procdure error | U1-Forced - Immediate | 100-Fossil-Steam
9940 | Maintenance procdure error | Personnel Errors | Personnel Errors | U1 | Forced - Immediate | 2023 | Coal | CC | 100 | Fossil-Steam | RFC | Off-Peak | 246.6666 | 80 | 1 | 1 | 9940-Maintenance procdure error | U1-Forced - Immediate | 100-Fossil-Steam
9940 | Maintenance procdure error | Personnel Errors | Personnel Errors | U1 | Forced - Immediate | 2023 | Gas | GG | 300 | Gas Turbine/Jet Engine (Simple Cycle Operation) | NPCC | Off-Peak | 134.6666 | 40 | 1 | 1 | 9940-Maintenance procdure error | U1-Forced - Immediate | 300-Gas Turbine/Jet Engine (Simple Cycle Operation)
9940 | Maintenance procdure error | Personnel Errors | Personnel Errors | U1 | Forced - Immediate | 2023 | Gas | GG | 300 | Gas Turbine/Jet Engine (Simple Cycle Operation) | MRO | Summer | 7.8 | 52 | 1 | 1 | 9940-Maintenance procdure error | U1-Forced - Immediate | 300-Gas Turbine/Jet Engine (Simple Cycle Operation)
9940 | Maintenance procdure error | Personnel Errors | Personnel Errors | U1 | Forced - Immediate | 2023 | Hydro | WA | 500 | Pumped Storage/Hydro | WECC | Summer | 3.7583 | 22.55 | 1 | 1 | 9940-Maintenance procdure error | U1-Forced - Immediate | 500-Pumped Storage/Hydro
9940 | Maintenance procdure error | Personnel Errors | Personnel Errors | U1 | Forced - Immediate | 2023 | Hydro | WA | 500 | Pumped Storage/Hydro | MRO | Summer | 1164.534 | 99.96 | 1 | 1 | 9940-Maintenance procdure error | U1-Forced - Immediate | 500-Pumped Storage/Hydro
9940 | Maintenance procdure error | Personnel Errors | Personnel Errors | U1 | Forced - Immediate | 2023 | Hydro | WA | 500 | Pumped Storage/Hydro | WECC | Off-Peak | 38.185 | 32.73 | 1 | 1 | 9940-Maintenance procdure error | U1-Forced - Immediate | 500-Pumped Storage/Hydro
9940 | Maintenance procdure error | Personnel Errors | Personnel Errors | U1 | Forced - Immediate | 2023 | Gas | GG | 850 | Combined Cycle Block | RFC | Off-Peak | 38.4 | 48 | 1 | 1 | 9940-Maintenance procdure error | U1-Forced - Immediate | 850-Combined Cycle Block
9940 | Maintenance procdure error | Personnel Errors | Personnel Errors | U1 | Forced - Immediate | 2023 | Waste Heat | WH | 850 | Combined Cycle Block | RFC | Off-Peak | 80.8 | 101 | 1 | 1 | 9940-Maintenance procdure error | U1-Forced - Immediate | 850-Combined Cycle Block
9940 | Maintenance procdure error | Personnel Errors | Personnel Errors | U1 | Forced - Immediate | 2023 | Gas | GG | 850 | Combined Cycle Block | RFC | Off-Peak | 34.5 | 46 | 1 | 1 | 9940-Maintenance procdure error | U1-Forced - Immediate | 850-Combined Cycle Block
9940 | Maintenance procdure error | Personnel Errors | Personnel Errors | U1 | Forced - Immediate | 2023 | Gas | GG | 850 | Combined Cycle Block | RFC | Off-Peak | 65.3333 | 49 | 1 | 1 | 9940-Maintenance procdure error | U1-Forced - Immediate | 850-Combined Cycle Block
9940 | Maintenance procdure error | Personnel Errors | Personnel Errors | U1 | Forced - Immediate | 2023 | Gas | GG | 851 | CC GT units | SERC | Summer | 34.5833 | 83 | 1 | 1 | 9940-Maintenance procdure error | U1-Forced - Immediate | 851-CC GT units
9940 | Maintenance procdure error | Personnel Errors | Personnel Errors | U1 | Forced - Immediate | 2023 | Gas | GG | 851 | CC GT units | SERC | Off-Peak | 1802.9999 | 180 | 1 | 1 | 9940-Maintenance procdure error | U1-Forced - Immediate | 851-CC GT units
9950 | Contractor procedure error | Personnel Errors | Personnel Errors | U1 | Forced - Immediate | 2023 | Gas | GG | 300 | Gas Turbine/Jet Engine (Simple Cycle Operation) | WECC | Off-Peak | 24.9333 | 88 | 1 | 1 | 9950-Contractor procedure error | U1-Forced - Immediate | 300-Gas Turbine/Jet Engine (Simple Cycle Operation)
9950 | Contractor procedure error | Personnel Errors | Personnel Errors | U1 | Forced - Immediate | 2023 | Hydro | WA | 500 | Pumped Storage/Hydro | WECC | Summer | 71.2 | 53.4 | 1 | 1 | 9950-Contractor procedure error | U1-Forced - Immediate | 500-Pumped Storage/Hydro
9950 | Contractor procedure error | Personnel Errors | Personnel Errors | U1 | Forced - Immediate | 2023 | Gas | GG | 851 | CC GT units | WECC | Off-Peak | 121.675 | 46.5 | 1 | 1 | 9950-Contractor procedure error | U1-Forced - Immediate | 851-CC GT units
9950 | Contractor procedure error | Personnel Errors | Personnel Errors | U1 | Forced - Immediate | 2023 | Gas | GG | 851 | CC GT units | TRE | Off-Peak | 1329.9999 | 168 | 1 | 1 | 9950-Contractor procedure error | U1-Forced - Immediate | 851-CC GT units
9950 | Contractor procedure error | Personnel Errors | Personnel Errors | U1 | Forced - Immediate | 2023 | Gas | GG | 851 | CC GT units | SERC | Off-Peak | 958.1832 | 191 | 1 | 1 | 9950-Contractor procedure error | U1-Forced - Immediate | 851-CC GT units
9950 | Contractor procedure error | Personnel Errors | Personnel Errors | U1 | Forced - Immediate | 2023 | Gas | GG | 851 | CC GT units | TRE | Winter | 482.9166 | 152.5 | 1 | 1 | 9950-Contractor procedure error | U1-Forced - Immediate | 851-CC GT units
9950 | Contractor procedure error | Personnel Errors | Personnel Errors | U1 | Forced - Immediate | 2023 | Gas | GG | 851 | CC GT units | TRE | Winter | 27.9583 | 152.5 | 1 | 1 | 9950-Contractor procedure error | U1-Forced - Immediate | 851-CC GT units
9950 | Contractor procedure error | Personnel Errors | Personnel Errors | D1 | Forced - Immediate | 2023 | Waste Heat | WH | 852 | CC steam units | TRE | Off-Peak | 825.7083 | 104.3 | 1 | 1 | 9950-Contractor procedure error | D1-Forced - Immediate | 852-CC steam units
9950 | Contractor procedure error | Personnel Errors | Personnel Errors | D1 | Forced - Immediate | 2023 | Waste Heat | WH | 852 | CC steam units | SERC | Off-Peak | 607.0166 | 121 | 1 | 1 | 9950-Contractor procedure error | D1-Forced - Immediate | 852-CC steam units
9950 | Contractor procedure error | Personnel Errors | Personnel Errors | D1 | Forced - Immediate | 2023 | Waste Heat | WH | 852 | CC steam units | TRE | Winter | 27.4999 | 150 | 1 | 1 | 9950-Contractor procedure error | D1-Forced - Immediate | 852-CC steam units
9950 | Contractor procedure error | Personnel Errors | Personnel Errors | D1 | Forced - Immediate | 2023 | Waste Heat | WH | 852 | CC steam units | TRE | Winter | 474.9999 | 150 | 1 | 1 | 9950-Contractor procedure error | D1-Forced - Immediate | 852-CC steam units
9950 | Contractor procedure error | Personnel Errors | Personnel Errors | U1 | Forced - Immediate | 2023 | Waste Heat | WH | 852 | CC steam units | WECC | Off-Peak | 21.2 | 24 | 1 | 1 | 9950-Contractor procedure error | U1-Forced - Immediate | 852-CC steam units
9960 | Staff shortage | Personnel Errors | Personnel Errors | U1 | Forced - Immediate | 2023 | Gas | GG | 100 | Fossil-Steam | MRO | Summer | 52830.05 | 119 | 1 | 1 | 9960-Staff shortage | U1-Forced - Immediate | 100-Fossil-Steam
9960 | Staff shortage | Personnel Errors | Personnel Errors | U1 | Forced - Immediate | 2023 | Coal | CC | 100 | Fossil-Steam | MRO | Off-Peak | 1649.5 | 30 | 1 | 1 | 9960-Staff shortage | U1-Forced - Immediate | 100-Fossil-Steam
9960 | Staff shortage | Personnel Errors | Personnel Errors | U3 | Forced - Postponed | 2023 | Coal | CC | 100 | Fossil-Steam | MRO | Off-Peak | 1646 | 30 | 1 | 1 | 9960-Staff shortage | U3-Forced - Postponed | 100-Fossil-Steam
9960 | Staff shortage | Personnel Errors | Personnel Errors | U1 | Forced - Immediate | 2023 | Gas | GG | 100 | Fossil-Steam | MRO | Summer | 11541.0166 | 119 | 1 | 1 | 9960-Staff shortage | U1-Forced - Immediate | 100-Fossil-Steam
9960 | Staff shortage | Personnel Errors | Personnel Errors | U1 | Forced - Immediate | 2023 | Other | WD | 100 | Fossil-Steam | MRO | Off-Peak | 2159 | 30 | 1 | 1 | 9960-Staff shortage | U1-Forced - Immediate | 100-Fossil-Steam
9960 | Staff shortage | Personnel Errors | Personnel Errors | U3 | Forced - Postponed | 2023 | Gas | GG | 100 | Fossil-Steam | MRO | Off-Peak | 3536.1666 | 49 | 1 | 1 | 9960-Staff shortage | U3-Forced - Postponed | 100-Fossil-Steam
9960 | Staff shortage | Personnel Errors | Personnel Errors | U3 | Forced - Postponed | 2023 | Gas | GG | 100 | Fossil-Steam | MRO | Off-Peak | 3571.2833 | 49 | 1 | 1 | 9960-Staff shortage | U3-Forced - Postponed | 100-Fossil-Steam
9960 | Staff shortage | Personnel Errors | Personnel Errors | U1 | Forced - Immediate | 2023 | Gas | GG | 100 | Fossil-Steam | MRO | Summer | 1775.0833 | 119 | 1 | 1 | 9960-Staff shortage | U1-Forced - Immediate | 100-Fossil-Steam
9960 | Staff shortage | Personnel Errors | Personnel Errors | U1 | Forced - Immediate | 2023 | Gas | GG | 300 | Gas Turbine/Jet Engine (Simple Cycle Operation) | MRO | Summer | 189 | 27 | 1 | 1 | 9960-Staff shortage | U1-Forced - Immediate | 300-Gas Turbine/Jet Engine (Simple Cycle Operation)
9960 | Staff shortage | Personnel Errors | Personnel Errors | U1 | Forced - Immediate | 2023 | Gas | GG | 300 | Gas Turbine/Jet Engine (Simple Cycle Operation) | MRO | Summer | 270 | 27 | 1 | 2 | 9960-Staff shortage | U1-Forced - Immediate | 300-Gas Turbine/Jet Engine (Simple Cycle Operation)
9960 | Staff shortage | Personnel Errors | Personnel Errors | U1 | Forced - Immediate | 2023 | Gas | GG | 300 | Gas Turbine/Jet Engine (Simple Cycle Operation) | MRO | Winter | 301.5016 | 30.1 | 1 | 1 | 9960-Staff shortage | U1-Forced - Immediate | 300-Gas Turbine/Jet Engine (Simple Cycle Operation)
9960 | Staff shortage | Personnel Errors | Personnel Errors | U1 | Forced - Immediate | 2023 | Gas | GG | 300 | Gas Turbine/Jet Engine (Simple Cycle Operation) | SERC | Summer | 92.3149 | 149.7 | 1 | 1 | 9960-Staff shortage | U1-Forced - Immediate | 300-Gas Turbine/Jet Engine (Simple Cycle Operation)
9960 | Staff shortage | Personnel Errors | Personnel Errors | U1 | Forced - Immediate | 2023 | Gas | GG | 300 | Gas Turbine/Jet Engine (Simple Cycle Operation) | MRO | Winter | 332.1033 | 30.1 | 1 | 1 | 9960-Staff shortage | U1-Forced - Immediate | 300-Gas Turbine/Jet Engine (Simple Cycle Operation)
9960 | Staff shortage | Personnel Errors | Personnel Errors | U1 | Forced - Immediate | 2023 | Gas | GG | 300 | Gas Turbine/Jet Engine (Simple Cycle Operation) | MRO | Winter | 583.4383 | 30.1 | 1 | 1 | 9960-Staff shortage | U1-Forced - Immediate | 300-Gas Turbine/Jet Engine (Simple Cycle Operation)
9960 | Staff shortage | Personnel Errors | Personnel Errors | U1 | Forced - Immediate | 2023 | Gas | GG | 300 | Gas Turbine/Jet Engine (Simple Cycle Operation) | MRO | Off-Peak | 10304 | 28 | 1 | 1 | 9960-Staff shortage | U1-Forced - Immediate | 300-Gas Turbine/Jet Engine (Simple Cycle Operation)
9960 | Staff shortage | Personnel Errors | Personnel Errors | U1 | Forced - Immediate | 2023 | Gas | GG | 300 | Gas Turbine/Jet Engine (Simple Cycle Operation) | MRO | Winter | 308.525 | 30.1 | 1 | 1 | 9960-Staff shortage | U1-Forced - Immediate | 300-Gas Turbine/Jet Engine (Simple Cycle Operation)
9960 | Staff shortage | Personnel Errors | Personnel Errors | U1 | Forced - Immediate | 2023 | Gas | GG | 300 | Gas Turbine/Jet Engine (Simple Cycle Operation) | SERC | Summer | 93.9182 | 152.3 | 1 | 1 | 9960-Staff shortage | U1-Forced - Immediate | 300-Gas Turbine/Jet Engine (Simple Cycle Operation)
9960 | Staff shortage | Personnel Errors | Personnel Errors | U1 | Forced - Immediate | 2023 | Gas | GG | 300 | Gas Turbine/Jet Engine (Simple Cycle Operation) | MRO | Summer | 186.75 | 27 | 1 | 1 | 9960-Staff shortage | U1-Forced - Immediate | 300-Gas Turbine/Jet Engine (Simple Cycle Operation)
9960 | Staff shortage | Personnel Errors | Personnel Errors | U1 | Forced - Immediate | 2023 | Gas | GG | 300 | Gas Turbine/Jet Engine (Simple Cycle Operation) | MRO | Winter | 315.5483 | 30.1 | 1 | 1 | 9960-Staff shortage | U1-Forced - Immediate | 300-Gas Turbine/Jet Engine (Simple Cycle Operation)
9960 | Staff shortage | Personnel Errors | Personnel Errors | U1 | Forced - Immediate | 2023 | Gas | GG | 300 | Gas Turbine/Jet Engine (Simple Cycle Operation) | SERC | Summer | 93.1166 | 151 | 2 | 2 | 9960-Staff shortage | U1-Forced - Immediate | 300-Gas Turbine/Jet Engine (Simple Cycle Operation)
9960 | Staff shortage | Personnel Errors | Personnel Errors | U1 | Forced - Immediate | 2023 | Gas | GG | 300 | Gas Turbine/Jet Engine (Simple Cycle Operation) | MRO | Winter | 421.4 | 30.1 | 1 | 2 | 9960-Staff shortage | U1-Forced - Immediate | 300-Gas Turbine/Jet Engine (Simple Cycle Operation)
9960 | Staff shortage | Personnel Errors | Personnel Errors | U1 | Forced - Immediate | 2023 | Gas | GG | 300 | Gas Turbine/Jet Engine (Simple Cycle Operation) | MRO | Winter | 301 | 30.1 | 1 | 4 | 9960-Staff shortage | U1-Forced - Immediate | 300-Gas Turbine/Jet Engine (Simple Cycle Operation)
9960 | Staff shortage | Personnel Errors | Personnel Errors | U1 | Forced - Immediate | 2023 | Gas | GG | 300 | Gas Turbine/Jet Engine (Simple Cycle Operation) | MRO | Winter | 302.0033 | 30.1 | 1 | 1 | 9960-Staff shortage | U1-Forced - Immediate | 300-Gas Turbine/Jet Engine (Simple Cycle Operation)
9960 | Staff shortage | Personnel Errors | Personnel Errors | U1 | Forced - Immediate | 2023 | Gas | GG | 300 | Gas Turbine/Jet Engine (Simple Cycle Operation) | MRO | Winter | 303.5083 | 30.1 | 1 | 1 | 9960-Staff shortage | U1-Forced - Immediate | 300-Gas Turbine/Jet Engine (Simple Cycle Operation)
9960 | Staff shortage | Personnel Errors | Personnel Errors | U1 | Forced - Immediate | 2023 | Gas | GG | 300 | Gas Turbine/Jet Engine (Simple Cycle Operation) | MRO | Winter | 300.4983 | 30.1 | 1 | 1 | 9960-Staff shortage | U1-Forced - Immediate | 300-Gas Turbine/Jet Engine (Simple Cycle Operation)
9960 | Staff shortage | Personnel Errors | Personnel Errors | U1 | Forced - Immediate | 2023 | Gas | GG | 300 | Gas Turbine/Jet Engine (Simple Cycle Operation) | MRO | Winter | 481.6 | 30.1 | 1 | 1 | 9960-Staff shortage | U1-Forced - Immediate | 300-Gas Turbine/Jet Engine (Simple Cycle Operation)
9960 | Staff shortage | Personnel Errors | Personnel Errors | U1 | Forced - Immediate | 2023 | Gas | GG | 300 | Gas Turbine/Jet Engine (Simple Cycle Operation) | MRO | Summer | 271.8 | 27 | 1 | 1 | 9960-Staff shortage | U1-Forced - Immediate | 300-Gas Turbine/Jet Engine (Simple Cycle Operation)
9960 | Staff shortage | Personnel Errors | Personnel Errors | U1 | Forced - Immediate | 2023 | Gas | GG | 300 | Gas Turbine/Jet Engine (Simple Cycle Operation) | MRO | Winter | 331.1 | 30.1 | 1 | 1 | 9960-Staff shortage | U1-Forced - Immediate | 300-Gas Turbine/Jet Engine (Simple Cycle Operation)
9960 | Staff shortage | Personnel Errors | Personnel Errors | U1 | Forced - Immediate | 2023 | Gas | GG | 300 | Gas Turbine/Jet Engine (Simple Cycle Operation) | MRO | Winter | 391.3 | 30.1 | 1 | 2 | 9960-Staff shortage | U1-Forced - Immediate | 300-Gas Turbine/Jet Engine (Simple Cycle Operation)
9997 | NERC Reliability Standards requirements | Performance | Performance | D1 | Forced - Immediate | 2023 | Gas | GG | 100 | Fossil-Steam | TRE | Summer | 109.25 | 57 | 1 | 1 | 9997-NERC Reliability Standards requirements | D1-Forced - Immediate | 100-Fossil-Steam
9997 | NERC Reliability Standards requirements | Performance | Performance | D3 | Forced - Postponed | 2023 | Coal | CC | 100 | Fossil-Steam | TRE | Off-Peak | 1350.3997 | 384 | 1 | 1 | 9997-NERC Reliability Standards requirements | D3-Forced - Postponed | 100-Fossil-Steam
9997 | NERC Reliability Standards requirements | Performance | Performance | U1 | Forced - Immediate | 2023 | Gas | GG | 300 | Gas Turbine/Jet Engine (Simple Cycle Operation) | RFC | Winter | 183960 | 21 | 1 | 1 | 9997-NERC Reliability Standards requirements | U1-Forced - Immediate | 300-Gas Turbine/Jet Engine (Simple Cycle Operation)
9997 | NERC Reliability Standards requirements | Performance | Performance | D1 | Forced - Immediate | 2023 | Coal | CC | 650 | Fluidized Bed | RFC | Summer | 0 | 0 | 1 | 1 | 9997-NERC Reliability Standards requirements | D1-Forced - Immediate | 650-Fluidized Bed
9997 | NERC Reliability Standards requirements | Performance | Performance | D1 | Forced - Immediate | 2023 | Gas | GG | 850 | Combined Cycle Block | SERC | Summer | 5469.2 | 484 | 1 | 1 | 9997-NERC Reliability Standards requirements | D1-Forced - Immediate | 850-Combined Cycle Block
9997 | NERC Reliability Standards requirements | Performance | Performance | D1 | Forced - Immediate | 2023 | Waste Heat | WH | 852 | CC steam units | WECC | Off-Peak | 11605.05 | 111 | 1 | 1 | 9997-NERC Reliability Standards requirements | D1-Forced - Immediate | 852-CC steam units
9998 | Black Start testing | Performance | Performance | U1 | Forced - Immediate | 2023 | Gas | GG | 300 | Gas Turbine/Jet Engine (Simple Cycle Operation) | NPCC | Summer | 5945.4332 | 173 | 1 | 1 | 9998-Black Start testing | U1-Forced - Immediate | 300-Gas Turbine/Jet Engine (Simple Cycle Operation)
9998 | Black Start testing | Performance | Performance | D1 | Forced - Immediate | 2023 | Oil | DI | 300 | Gas Turbine/Jet Engine (Simple Cycle Operation) | RFC | Off-Peak | 3.045 | 2.9 | 1 | 1 | 9998-Black Start testing | D1-Forced - Immediate | 300-Gas Turbine/Jet Engine (Simple Cycle Operation)
9998 | Black Start testing | Performance | Performance | U1 | Forced - Immediate | 2023 | Gas | GG | 300 | Gas Turbine/Jet Engine (Simple Cycle Operation) | NPCC | Off-Peak | 23.275 | 39.9 | 1 | 1 | 9998-Black Start testing | U1-Forced - Immediate | 300-Gas Turbine/Jet Engine (Simple Cycle Operation)
9998 | Black Start testing | Performance | Performance | U1 | Forced - Immediate | 2023 | Gas | GG | 300 | Gas Turbine/Jet Engine (Simple Cycle Operation) | NPCC | Off-Peak | 23.3333 | 40 | 1 | 1 | 9998-Black Start testing | U1-Forced - Immediate | 300-Gas Turbine/Jet Engine (Simple Cycle Operation)
9998 | Black Start testing | Performance | Performance | D1 | Forced - Immediate | 2023 | Hydro | WA | 500 | Pumped Storage/Hydro | WECC | Off-Peak | 0.083333 | 1 | 1 | 1 | 9998-Black Start testing | D1-Forced - Immediate | 500-Pumped Storage/Hydro
9998 | Black Start testing | Performance | Performance | U1 | Forced - Immediate | 2023 | Gas | GG | 800 | Miscellaneous | WECC | Off-Peak | 520.6013 | 112.36 | 2 | 2 | 9998-Black Start testing | U1-Forced - Immediate | 800-Miscellaneous
9998 | Black Start testing | Performance | Performance | U1 | Forced - Immediate | 2023 | Gas | GG | 800 | Miscellaneous | WECC | Off-Peak | 101.124 | 112.36 | 2 | 2 | 9998-Black Start testing | U1-Forced - Immediate | 800-Miscellaneous
9998 | Black Start testing | Performance | Performance | U1 | Forced - Immediate | 2023 | Waste Heat | WH | 800 | Miscellaneous | NPCC | Summer | 894.8333 | 26 | 1 | 1 | 9998-Black Start testing | U1-Forced - Immediate | 800-Miscellaneous
9998 | Black Start testing | Performance | Performance | U1 | Forced - Immediate | 2023 | Gas | GG | 851 | CC GT units | RFC | Off-Peak | 1417.8333 | 181 | 2 | 2 | 9998-Black Start testing | U1-Forced - Immediate | 851-CC GT units
9998 | Black Start testing | Performance | Performance | U1 | Forced - Immediate | 2023 | Waste Heat | WH | 852 | CC steam units | RFC | Off-Peak | 1912.0383 | 244.09 | 1 | 1 | 9998-Black Start testing | U1-Forced - Immediate | 852-CC steam units
9999 | Total unit performance testing (use appropriate codes for individual component testing) | Performance | Performance | D1 | Forced - Immediate | 2023 | Coal | CC | 100 | Fossil-Steam | SERC | Summer | 42707.6 | 17.2 | 1 | 1 | 9999-Total unit performance testing (use appropriate codes for individual component testing) | D1-Forced - Immediate | 100-Fossil-Steam
9999 | Total unit performance testing (use appropriate codes for individual component testing) | Performance | Performance | D1 | Forced - Immediate | 2023 | Coal | CC | 100 | Fossil-Steam | RFC | Summer | 490583.5 | 95.5 | 1 | 1 | 9999-Total unit performance testing (use appropriate codes for individual component testing) | D1-Forced - Immediate | 100-Fossil-Steam
9999 | Total unit performance testing (use appropriate codes for individual component testing) | Performance | Performance | D1 | Forced - Immediate | 2023 | Coal | OS | 100 | Fossil-Steam | RFC | Winter | 385.25 | 15 | 1 | 1 | 9999-Total unit performance testing (use appropriate codes for individual component testing) | D1-Forced - Immediate | 100-Fossil-Steam
9999 | Total unit performance testing (use appropriate codes for individual component testing) | Performance | Performance | D1 | Forced - Immediate | 2023 | Gas | GG | 100 | Fossil-Steam | RFC | Winter | 15376.1667 | 5.5 | 1 | 1 | 9999-Total unit performance testing (use appropriate codes for individual component testing) | D1-Forced - Immediate | 100-Fossil-Steam
9999 | Total unit performance testing (use appropriate codes for individual component testing) | Performance | Performance | D1 | Forced - Immediate | 2023 | Oil | OO | 100 | Fossil-Steam | SERC | Winter | 875679.1 | 241.7 | 1 | 1 | 9999-Total unit performance testing (use appropriate codes for individual component testing) | D1-Forced - Immediate | 100-Fossil-Steam
9999 | Total unit performance testing (use appropriate codes for individual component testing) | Performance | Performance | U1 | Forced - Immediate | 2023 | Gas | GG | 100 | Fossil-Steam | SERC | Summer | 171435.7164 | 707 | 1 | 1 | 9999-Total unit performance testing (use appropriate codes for individual component testing) | U1-Forced - Immediate | 100-Fossil-Steam
9999 | Total unit performance testing (use appropriate codes for individual component testing) | Performance | Performance | D1 | Forced - Immediate | 2023 | Gas | GG | 100 | Fossil-Steam | RFC | Summer | 10762.8092 | 2.45 | 1 | 1 | 9999-Total unit performance testing (use appropriate codes for individual component testing) | D1-Forced - Immediate | 100-Fossil-Steam
9999 | Total unit performance testing (use appropriate codes for individual component testing) | Performance | Performance | D1 | Forced - Immediate | 2023 | Gas | GG | 100 | Fossil-Steam | RFC | Summer | 14057.6 | 3.2 | 1 | 1 | 9999-Total unit performance testing (use appropriate codes for individual component testing) | D1-Forced - Immediate | 100-Fossil-Steam
9999 | Total unit performance testing (use appropriate codes for individual component testing) | Performance | Performance | D1 | Forced - Immediate | 2023 | Coal | CC | 100 | Fossil-Steam | RFC | Winter | 79441.6333 | 22 | 1 | 1 | 9999-Total unit performance testing (use appropriate codes for individual component testing) | D1-Forced - Immediate | 100-Fossil-Steam
9999 | Total unit performance testing (use appropriate codes for individual component testing) | Performance | Performance | D1 | Forced - Immediate | 2023 | Coal | CC | 100 | Fossil-Steam | SERC | Summer | 6781.6 | 5.6 | 1 | 1 | 9999-Total unit performance testing (use appropriate codes for individual component testing) | D1-Forced - Immediate | 100-Fossil-Steam
9999 | Total unit performance testing (use appropriate codes for individual component testing) | Performance | Performance | D1 | Forced - Immediate | 2023 | Coal | CC | 100 | Fossil-Steam | SERC | Summer | 40815.3 | 15.1 | 1 | 1 | 9999-Total unit performance testing (use appropriate codes for individual component testing) | D1-Forced - Immediate | 100-Fossil-Steam
9999 | Total unit performance testing (use appropriate codes for individual component testing) | Performance | Performance | D1 | Forced - Immediate | 2023 | Coal | CC | 100 | Fossil-Steam | MRO | Winter | 440 | 44 | 1 | 1 | 9999-Total unit performance testing (use appropriate codes for individual component testing) | D1-Forced - Immediate | 100-Fossil-Steam
9999 | Total unit performance testing (use appropriate codes for individual component testing) | Performance | Performance | D1 | Forced - Immediate | 2023 | Coal | CC | 100 | Fossil-Steam | MRO | Winter | 112313 | 31 | 1 | 1 | 9999-Total unit performance testing (use appropriate codes for individual component testing) | D1-Forced - Immediate | 100-Fossil-Steam
9999 | Total unit performance testing (use appropriate codes for individual component testing) | Performance | Performance | D1 | Forced - Immediate | 2023 | Gas | GG | 100 | Fossil-Steam | RFC | Summer | 14496.9 | 3.3 | 1 | 1 | 9999-Total unit performance testing (use appropriate codes for individual component testing) | D1-Forced - Immediate | 100-Fossil-Steam
9999 | Total unit performance testing (use appropriate codes for individual component testing) | Performance | Performance | D1 | Forced - Immediate | 2023 | Gas | GG | 100 | Fossil-Steam | RFC | Summer | 92479.7897 | 19.82 | 1 | 1 | 9999-Total unit performance testing (use appropriate codes for individual component testing) | D1-Forced - Immediate | 100-Fossil-Steam
9999 | Total unit performance testing (use appropriate codes for individual component testing) | Performance | Performance | U1 | Forced - Immediate | 2023 | Gas | GG | 100 | Fossil-Steam | SERC | Off-Peak | 288862.5 | 750 | 1 | 1 | 9999-Total unit performance testing (use appropriate codes for individual component testing) | U1-Forced - Immediate | 100-Fossil-Steam
9999 | Total unit performance testing (use appropriate codes for individual component testing) | Performance | Performance | U1 | Forced - Immediate | 2023 | Gas | GG | 100 | Fossil-Steam | TRE | Summer | 5323.1665 | 410 | 1 | 1 | 9999-Total unit performance testing (use appropriate codes for individual component testing) | U1-Forced - Immediate | 100-Fossil-Steam
9999 | Total unit performance testing (use appropriate codes for individual component testing) | Performance | Performance | D1 | Forced - Immediate | 2023 | Coal | CC | 100 | Fossil-Steam | MRO | Summer | 171.6333 | 38 | 1 | 1 | 9999-Total unit performance testing (use appropriate codes for individual component testing) | D1-Forced - Immediate | 100-Fossil-Steam
9999 | Total unit performance testing (use appropriate codes for individual component testing) | Performance | Performance | D1 | Forced - Immediate | 2023 | Coal | CC | 100 | Fossil-Steam | SERC | Summer | 10103.9 | 2.3 | 1 | 1 | 9999-Total unit performance testing (use appropriate codes for individual component testing) | D1-Forced - Immediate | 100-Fossil-Steam
9999 | Total unit performance testing (use appropriate codes for individual component testing) | Performance | Performance | D1 | Forced - Immediate | 2023 | Coal | CC | 100 | Fossil-Steam | SERC | Summer | 6084 | 3.6 | 1 | 1 | 9999-Total unit performance testing (use appropriate codes for individual component testing) | D1-Forced - Immediate | 100-Fossil-Steam
9999 | Total unit performance testing (use appropriate codes for individual component testing) | Performance | Performance | U1 | Forced - Immediate | 2023 | Gas | GG | 100 | Fossil-Steam | NPCC | Winter | 514.0533 | 104.2 | 1 | 1 | 9999-Total unit performance testing (use appropriate codes for individual component testing) | U1-Forced - Immediate | 100-Fossil-Steam
9999 | Total unit performance testing (use appropriate codes for individual component testing) | Performance | Performance | D1 | Forced - Immediate | 2023 | Coal | CC | 100 | Fossil-Steam | RFC | Winter | 189937.7233 | 52.6 | 1 | 1 | 9999-Total unit performance testing (use appropriate codes for individual component testing) | D1-Forced - Immediate | 100-Fossil-Steam
9999 | Total unit performance testing (use appropriate codes for individual component testing) | Performance | Performance | D1 | Forced - Immediate | 2023 | Coal | CC | 100 | Fossil-Steam | MRO | Off-Peak | 1217.75 | 487.1 | 1 | 1 | 9999-Total unit performance testing (use appropriate codes for individual component testing) | D1-Forced - Immediate | 100-Fossil-Steam
9999 | Total unit performance testing (use appropriate codes for individual component testing) | Performance | Performance | D1 | Forced - Immediate | 2023 | Coal | CC | 100 | Fossil-Steam | RFC | Summer | 134589.4 | 26.2 | 1 | 1 | 9999-Total unit performance testing (use appropriate codes for individual component testing) | D1-Forced - Immediate | 100-Fossil-Steam
9999 | Total unit performance testing (use appropriate codes for individual component testing) | Performance | Performance | D1 | Forced - Immediate | 2023 | Coal | CC | 100 | Fossil-Steam | RFC | Winter | 569173.3 | 157.1 | 1 | 1 | 9999-Total unit performance testing (use appropriate codes for individual component testing) | D1-Forced - Immediate | 100-Fossil-Steam
9999 | Total unit performance testing (use appropriate codes for individual component testing) | Performance | Performance | D1 | Forced - Immediate | 2023 | Gas | GG | 100 | Fossil-Steam | RFC | Winter | 16665.7233 | 4.6 | 1 | 1 | 9999-Total unit performance testing (use appropriate codes for individual component testing) | D1-Forced - Immediate | 100-Fossil-Steam
9999 | Total unit performance testing (use appropriate codes for individual component testing) | Performance | Performance | D1 | Forced - Immediate | 2023 | Coal | CC | 100 | Fossil-Steam | SERC | Winter | 71010.8 | 19.6 | 1 | 1 | 9999-Total unit performance testing (use appropriate codes for individual component testing) | D1-Forced - Immediate | 100-Fossil-Steam
9999 | Total unit performance testing (use appropriate codes for individual component testing) | Performance | Performance | D1 | Forced - Immediate | 2023 | Coal | CC | 100 | Fossil-Steam | MRO | Off-Peak | 1897.2647 | 497.1 | 1 | 1 | 9999-Total unit performance testing (use appropriate codes for individual component testing) | D1-Forced - Immediate | 100-Fossil-Steam
9999 | Total unit performance testing (use appropriate codes for individual component testing) | Performance | Performance | D1 | Forced - Immediate | 2023 | Coal | OS | 100 | Fossil-Steam | RFC | Winter | 20708.8 | 4.3 | 1 | 1 | 9999-Total unit performance testing (use appropriate codes for individual component testing) | D1-Forced - Immediate | 100-Fossil-Steam
9999 | Total unit performance testing (use appropriate codes for individual component testing) | Performance | Performance | D1 | Forced - Immediate | 2023 | Gas | GG | 100 | Fossil-Steam | RFC | Summer | 2196.5 | 0.5 | 1 | 1 | 9999-Total unit performance testing (use appropriate codes for individual component testing) | D1-Forced - Immediate | 100-Fossil-Steam
9999 | Total unit performance testing (use appropriate codes for individual component testing) | Performance | Performance | D1 | Forced - Immediate | 2023 | Gas | GG | 100 | Fossil-Steam | RFC | Summer | 8786 | 2 | 1 | 1 | 9999-Total unit performance testing (use appropriate codes for individual component testing) | D1-Forced - Immediate | 100-Fossil-Steam
9999 | Total unit performance testing (use appropriate codes for individual component testing) | Performance | Performance | D1 | Forced - Immediate | 2023 | Coal | CC | 100 | Fossil-Steam | RFC | Winter | 721701.6 | 199.2 | 1 | 1 | 9999-Total unit performance testing (use appropriate codes for individual component testing) | D1-Forced - Immediate | 100-Fossil-Steam
9999 | Total unit performance testing (use appropriate codes for individual component testing) | Performance | Performance | D1 | Forced - Immediate | 2023 | Gas | GG | 100 | Fossil-Steam | RFC | Summer | 439.3 | 0.1 | 1 | 1 | 9999-Total unit performance testing (use appropriate codes for individual component testing) | D1-Forced - Immediate | 100-Fossil-Steam
9999 | Total unit performance testing (use appropriate codes for individual component testing) | Performance | Performance | D1 | Forced - Immediate | 2023 | Nuclear | NU | 200 | Nuclear | RFC | Summer | 54912.5 | 12.5 | 1 | 1 | 9999-Total unit performance testing (use appropriate codes for individual component testing) | D1-Forced - Immediate | 200-Nuclear
9999 | Total unit performance testing (use appropriate codes for individual component testing) | Performance | Performance | D1 | Forced - Immediate | 2023 | Nuclear | NU | 200 | Nuclear | RFC | Summer | 6589.5 | 1.5 | 1 | 1 | 9999-Total unit performance testing (use appropriate codes for individual component testing) | D1-Forced - Immediate | 200-Nuclear
9999 | Total unit performance testing (use appropriate codes for individual component testing) | Performance | Performance | D1 | Forced - Immediate | 2023 | Nuclear | NU | 200 | Nuclear | RFC | Summer | 14057.6 | 3.2 | 1 | 1 | 9999-Total unit performance testing (use appropriate codes for individual component testing) | D1-Forced - Immediate | 200-Nuclear
9999 | Total unit performance testing (use appropriate codes for individual component testing) | Performance | Performance | D1 | Forced - Immediate | 2023 | Nuclear | NU | 200 | Nuclear | RFC | Summer | 33826.1 | 7.7 | 1 | 1 | 9999-Total unit performance testing (use appropriate codes for individual component testing) | D1-Forced - Immediate | 200-Nuclear
9999 | Total unit performance testing (use appropriate codes for individual component testing) | Performance | Performance | D1 | Forced - Immediate | 2023 | Nuclear | NU | 200 | Nuclear | RFC | Summer | 119489.6 | 27.2 | 1 | 1 | 9999-Total unit performance testing (use appropriate codes for individual component testing) | D1-Forced - Immediate | 200-Nuclear
9999 | Total unit performance testing (use appropriate codes for individual component testing) | Performance | Performance | D1 | Forced - Immediate | 2023 | Nuclear | NU | 200 | Nuclear | SERC | Summer | 13354.72 | 3.04 | 1 | 1 | 9999-Total unit performance testing (use appropriate codes for individual component testing) | D1-Forced - Immediate | 200-Nuclear
9999 | Total unit performance testing (use appropriate codes for individual component testing) | Performance | Performance | D1 | Forced - Immediate | 2023 | Nuclear | NU | 200 | Nuclear | SERC | Summer | 50255.92 | 11.44 | 1 | 1 | 9999-Total unit performance testing (use appropriate codes for individual component testing) | D1-Forced - Immediate | 200-Nuclear
9999 | Total unit performance testing (use appropriate codes for individual component testing) | Performance | Performance | D1 | Forced - Immediate | 2023 | Nuclear | NU | 200 | Nuclear | RFC | Summer | 8346.7 | 1.9 | 1 | 1 | 9999-Total unit performance testing (use appropriate codes for individual component testing) | D1-Forced - Immediate | 200-Nuclear
9999 | Total unit performance testing (use appropriate codes for individual component testing) | Performance | Performance | D1 | Forced - Immediate | 2023 | Nuclear | NU | 200 | Nuclear | RFC | Summer | 50519.5 | 11.5 | 1 | 1 | 9999-Total unit performance testing (use appropriate codes for individual component testing) | D1-Forced - Immediate | 200-Nuclear
9999 | Total unit performance testing (use appropriate codes for individual component testing) | Performance | Performance | D1 | Forced - Immediate | 2023 | Gas | GG | 300 | Gas Turbine/Jet Engine (Simple Cycle Operation) | SERC | Summer | 0 | 0 | 1 | 1 | 9999-Total unit performance testing (use appropriate codes for individual component testing) | D1-Forced - Immediate | 300-Gas Turbine/Jet Engine (Simple Cycle Operation)
9999 | Total unit performance testing (use appropriate codes for individual component testing) | Performance | Performance | D1 | Forced - Immediate | 2023 | Gas | GG | 300 | Gas Turbine/Jet Engine (Simple Cycle Operation) | RFC | Summer | 439.3017 | 0.1 | 1 | 1 | 9999-Total unit performance testing (use appropriate codes for individual component testing) | D1-Forced - Immediate | 300-Gas Turbine/Jet Engine (Simple Cycle Operation)
9999 | Total unit performance testing (use appropriate codes for individual component testing) | Performance | Performance | D1 | Forced - Immediate | 2023 | Gas | GG | 300 | Gas Turbine/Jet Engine (Simple Cycle Operation) | RFC | Summer | 3953.715 | 0.9 | 1 | 1 | 9999-Total unit performance testing (use appropriate codes for individual component testing) | D1-Forced - Immediate | 300-Gas Turbine/Jet Engine (Simple Cycle Operation)
9999 | Total unit performance testing (use appropriate codes for individual component testing) | Performance | Performance | D1 | Forced - Immediate | 2023 | Gas | GG | 300 | Gas Turbine/Jet Engine (Simple Cycle Operation) | RFC | Summer | 50080.01 | 11.4 | 1 | 1 | 9999-Total unit performance testing (use appropriate codes for individual component testing) | D1-Forced - Immediate | 300-Gas Turbine/Jet Engine (Simple Cycle Operation)
9999 | Total unit performance testing (use appropriate codes for individual component testing) | Performance | Performance | D1 | Forced - Immediate | 2023 | Gas | GG | 300 | Gas Turbine/Jet Engine (Simple Cycle Operation) | RFC | Winter | 40033.2 | 4.57 | 1 | 1 | 9999-Total unit performance testing (use appropriate codes for individual component testing) | D1-Forced - Immediate | 300-Gas Turbine/Jet Engine (Simple Cycle Operation)
9999 | Total unit performance testing (use appropriate codes for individual component testing) | Performance | Performance | D1 | Forced - Immediate | 2023 | Gas | GG | 300 | Gas Turbine/Jet Engine (Simple Cycle Operation) | RFC | Summer | 3514.4 | 0.8 | 2 | 2 | 9999-Total unit performance testing (use appropriate codes for individual component testing) | D1-Forced - Immediate | 300-Gas Turbine/Jet Engine (Simple Cycle Operation)
9999 | Total unit performance testing (use appropriate codes for individual component testing) | Performance | Performance | D1 | Forced - Immediate | 2023 | Gas | GG | 300 | Gas Turbine/Jet Engine (Simple Cycle Operation) | RFC | Summer | 3953.7 | 0.9 | 1 | 1 | 9999-Total unit performance testing (use appropriate codes for individual component testing) | D1-Forced - Immediate | 300-Gas Turbine/Jet Engine (Simple Cycle Operation)
9999 | Total unit performance testing (use appropriate codes for individual component testing) | Performance | Performance | D1 | Forced - Immediate | 2023 | Gas | GG | 300 | Gas Turbine/Jet Engine (Simple Cycle Operation) | RFC | Summer | 4392.9833 | 1 | 3 | 3 | 9999-Total unit performance testing (use appropriate codes for individual component testing) | D1-Forced - Immediate | 300-Gas Turbine/Jet Engine (Simple Cycle Operation)
9999 | Total unit performance testing (use appropriate codes for individual component testing) | Performance | Performance | D1 | Forced - Immediate | 2023 | Gas | GG | 300 | Gas Turbine/Jet Engine (Simple Cycle Operation) | RFC | Summer | 26445.7597 | 6.02 | 1 | 1 | 9999-Total unit performance testing (use appropriate codes for individual component testing) | D1-Forced - Immediate | 300-Gas Turbine/Jet Engine (Simple Cycle Operation)
9999 | Total unit performance testing (use appropriate codes for individual component testing) | Performance | Performance | D1 | Forced - Immediate | 2023 | Gas | GG | 300 | Gas Turbine/Jet Engine (Simple Cycle Operation) | RFC | Summer | 35144 | 8 | 1 | 1 | 9999-Total unit performance testing (use appropriate codes for individual component testing) | D1-Forced - Immediate | 300-Gas Turbine/Jet Engine (Simple Cycle Operation)
9999 | Total unit performance testing (use appropriate codes for individual component testing) | Performance | Performance | D1 | Forced - Immediate | 2023 | Gas | GG | 300 | Gas Turbine/Jet Engine (Simple Cycle Operation) | WECC | Off-Peak | 0 | 0 | 1 | 1 | 9999-Total unit performance testing (use appropriate codes for individual component testing) | D1-Forced - Immediate | 300-Gas Turbine/Jet Engine (Simple Cycle Operation)
9999 | Total unit performance testing (use appropriate codes for individual component testing) | Performance | Performance | D1 | Forced - Immediate | 2023 | Gas | GG | 300 | Gas Turbine/Jet Engine (Simple Cycle Operation) | RFC | Summer | 7907.43 | 1.8 | 1 | 1 | 9999-Total unit performance testing (use appropriate codes for individual component testing) | D1-Forced - Immediate | 300-Gas Turbine/Jet Engine (Simple Cycle Operation)
9999 | Total unit performance testing (use appropriate codes for individual component testing) | Performance | Performance | D1 | Forced - Immediate | 2023 | Gas | GG | 300 | Gas Turbine/Jet Engine (Simple Cycle Operation) | RFC | Summer | 11861.1 | 2.7 | 1 | 1 | 9999-Total unit performance testing (use appropriate codes for individual component testing) | D1-Forced - Immediate | 300-Gas Turbine/Jet Engine (Simple Cycle Operation)
9999 | Total unit performance testing (use appropriate codes for individual component testing) | Performance | Performance | D1 | Forced - Immediate | 2023 | Gas | GG | 300 | Gas Turbine/Jet Engine (Simple Cycle Operation) | SERC | Summer | 16254.1 | 3.7 | 1 | 1 | 9999-Total unit performance testing (use appropriate codes for individual component testing) | D1-Forced - Immediate | 300-Gas Turbine/Jet Engine (Simple Cycle Operation)
9999 | Total unit performance testing (use appropriate codes for individual component testing) | Performance | Performance | D1 | Forced - Immediate | 2023 | Gas | GG | 300 | Gas Turbine/Jet Engine (Simple Cycle Operation) | RFC | Summer | 17572 | 4 | 1 | 1 | 9999-Total unit performance testing (use appropriate codes for individual component testing) | D1-Forced - Immediate | 300-Gas Turbine/Jet Engine (Simple Cycle Operation)
9999 | Total unit performance testing (use appropriate codes for individual component testing) | Performance | Performance | D1 | Forced - Immediate | 2023 | Gas | GG | 300 | Gas Turbine/Jet Engine (Simple Cycle Operation) | RFC | Summer | 18450.6 | 4.2 | 1 | 1 | 9999-Total unit performance testing (use appropriate codes for individual component testing) | D1-Forced - Immediate | 300-Gas Turbine/Jet Engine (Simple Cycle Operation)
9999 | Total unit performance testing (use appropriate codes for individual component testing) | Performance | Performance | D1 | Forced - Immediate | 2023 | Gas | GG | 300 | Gas Turbine/Jet Engine (Simple Cycle Operation) | RFC | Summer | 20207.8 | 4.6 | 1 | 1 | 9999-Total unit performance testing (use appropriate codes for individual component testing) | D1-Forced - Immediate | 300-Gas Turbine/Jet Engine (Simple Cycle Operation)
9999 | Total unit performance testing (use appropriate codes for individual component testing) | Performance | Performance | D1 | Forced - Immediate | 2023 | Gas | GG | 300 | Gas Turbine/Jet Engine (Simple Cycle Operation) | RFC | Summer | 21965 | 5 | 1 | 1 | 9999-Total unit performance testing (use appropriate codes for individual component testing) | D1-Forced - Immediate | 300-Gas Turbine/Jet Engine (Simple Cycle Operation)
9999 | Total unit performance testing (use appropriate codes for individual component testing) | Performance | Performance | D1 | Forced - Immediate | 2023 | Gas | GG | 300 | Gas Turbine/Jet Engine (Simple Cycle Operation) | RFC | Summer | 54034.105 | 12.3 | 1 | 1 | 9999-Total unit performance testing (use appropriate codes for individual component testing) | D1-Forced - Immediate | 300-Gas Turbine/Jet Engine (Simple Cycle Operation)
9999 | Total unit performance testing (use appropriate codes for individual component testing) | Performance | Performance | D1 | Forced - Immediate | 2023 | Gas | GG | 300 | Gas Turbine/Jet Engine (Simple Cycle Operation) | RFC | Summer | 257429.8 | 58.6 | 1 | 1 | 9999-Total unit performance testing (use appropriate codes for individual component testing) | D1-Forced - Immediate | 300-Gas Turbine/Jet Engine (Simple Cycle Operation)
9999 | Total unit performance testing (use appropriate codes for individual component testing) | Performance | Performance | D1 | Forced - Immediate | 2023 | Oil | DI | 300 | Gas Turbine/Jet Engine (Simple Cycle Operation) | RFC | Summer | 3031.1585 | 0.69 | 1 | 1 | 9999-Total unit performance testing (use appropriate codes for individual component testing) | D1-Forced - Immediate | 300-Gas Turbine/Jet Engine (Simple Cycle Operation)
9999 | Total unit performance testing (use appropriate codes for individual component testing) | Performance | Performance | D1 | Forced - Immediate | 2023 | Gas | GG | 300 | Gas Turbine/Jet Engine (Simple Cycle Operation) | RFC | Summer | 878.6033 | 0.2 | 1 | 1 | 9999-Total unit performance testing (use appropriate codes for individual component testing) | D1-Forced - Immediate | 300-Gas Turbine/Jet Engine (Simple Cycle Operation)
9999 | Total unit performance testing (use appropriate codes for individual component testing) | Performance | Performance | D1 | Forced - Immediate | 2023 | Gas | GG | 300 | Gas Turbine/Jet Engine (Simple Cycle Operation) | RFC | Summer | 2196.5083 | 0.5 | 1 | 1 | 9999-Total unit performance testing (use appropriate codes for individual component testing) | D1-Forced - Immediate | 300-Gas Turbine/Jet Engine (Simple Cycle Operation)
9999 | Total unit performance testing (use appropriate codes for individual component testing) | Performance | Performance | D1 | Forced - Immediate | 2023 | Gas | GG | 300 | Gas Turbine/Jet Engine (Simple Cycle Operation) | RFC | Summer | 4109.6 | 0.8 | 1 | 1 | 9999-Total unit performance testing (use appropriate codes for individual component testing) | D1-Forced - Immediate | 300-Gas Turbine/Jet Engine (Simple Cycle Operation)
9999 | Total unit performance testing (use appropriate codes for individual component testing) | Performance | Performance | D1 | Forced - Immediate | 2023 | Gas | GG | 300 | Gas Turbine/Jet Engine (Simple Cycle Operation) | RFC | Summer | 8785.9667 | 2 | 1 | 1 | 9999-Total unit performance testing (use appropriate codes for individual component testing) | D1-Forced - Immediate | 300-Gas Turbine/Jet Engine (Simple Cycle Operation)
9999 | Total unit performance testing (use appropriate codes for individual component testing) | Performance | Performance | D1 | Forced - Immediate | 2023 | Gas | GG | 300 | Gas Turbine/Jet Engine (Simple Cycle Operation) | RFC | Summer | 16298.0918 | 3.71 | 1 | 1 | 9999-Total unit performance testing (use appropriate codes for individual component testing) | D1-Forced - Immediate | 300-Gas Turbine/Jet Engine (Simple Cycle Operation)
9999 | Total unit performance testing (use appropriate codes for individual component testing) | Performance | Performance | D1 | Forced - Immediate | 2023 | Gas | GG | 300 | Gas Turbine/Jet Engine (Simple Cycle Operation) | RFC | Winter | 156456.225 | 27.9 | 1 | 1 | 9999-Total unit performance testing (use appropriate codes for individual component testing) | D1-Forced - Immediate | 300-Gas Turbine/Jet Engine (Simple Cycle Operation)
9999 | Total unit performance testing (use appropriate codes for individual component testing) | Performance | Performance | D1 | Forced - Immediate | 2023 | Oil | DI | 300 | Gas Turbine/Jet Engine (Simple Cycle Operation) | RFC | Summer | 3595.9 | 0.7 | 1 | 1 | 9999-Total unit performance testing (use appropriate codes for individual component testing) | D1-Forced - Immediate | 300-Gas Turbine/Jet Engine (Simple Cycle Operation)
9999 | Total unit performance testing (use appropriate codes for individual component testing) | Performance | Performance | D1 | Forced - Immediate | 2023 | Gas | GG | 300 | Gas Turbine/Jet Engine (Simple Cycle Operation) | RFC | Summer | 43314.8157 | 9.86 | 1 | 1 | 9999-Total unit performance testing (use appropriate codes for individual component testing) | D1-Forced - Immediate | 300-Gas Turbine/Jet Engine (Simple Cycle Operation)
9999 | Total unit performance testing (use appropriate codes for individual component testing) | Performance | Performance | D1 | Forced - Immediate | 2023 | Gas | GG | 300 | Gas Turbine/Jet Engine (Simple Cycle Operation) | RFC | Off-Peak | 20.4167 | 7 | 1 | 1 | 9999-Total unit performance testing (use appropriate codes for individual component testing) | D1-Forced - Immediate | 300-Gas Turbine/Jet Engine (Simple Cycle Operation)
9999 | Total unit performance testing (use appropriate codes for individual component testing) | Performance | Performance | D1 | Forced - Immediate | 2023 | Gas | GG | 300 | Gas Turbine/Jet Engine (Simple Cycle Operation) | SERC | Summer | 3194.4 | 1.1 | 1 | 1 | 9999-Total unit performance testing (use appropriate codes for individual component testing) | D1-Forced - Immediate | 300-Gas Turbine/Jet Engine (Simple Cycle Operation)
9999 | Total unit performance testing (use appropriate codes for individual component testing) | Performance | Performance | D1 | Forced - Immediate | 2023 | Oil | DI | 300 | Gas Turbine/Jet Engine (Simple Cycle Operation) | RFC | Summer | 1317.9 | 0.3 | 2 | 2 | 9999-Total unit performance testing (use appropriate codes for individual component testing) | D1-Forced - Immediate | 300-Gas Turbine/Jet Engine (Simple Cycle Operation)
9999 | Total unit performance testing (use appropriate codes for individual component testing) | Performance | Performance | D1 | Forced - Immediate | 2023 | Gas | GG | 300 | Gas Turbine/Jet Engine (Simple Cycle Operation) | RFC | Summer | 5271.6 | 1.2 | 1 | 1 | 9999-Total unit performance testing (use appropriate codes for individual component testing) | D1-Forced - Immediate | 300-Gas Turbine/Jet Engine (Simple Cycle Operation)
9999 | Total unit performance testing (use appropriate codes for individual component testing) | Performance | Performance | D1 | Forced - Immediate | 2023 | Gas | GG | 300 | Gas Turbine/Jet Engine (Simple Cycle Operation) | RFC | Off-Peak | 12.8667 | 4 | 1 | 1 | 9999-Total unit performance testing (use appropriate codes for individual component testing) | D1-Forced - Immediate | 300-Gas Turbine/Jet Engine (Simple Cycle Operation)
9999 | Total unit performance testing (use appropriate codes for individual component testing) | Performance | Performance | D1 | Forced - Immediate | 2023 | Gas | GG | 300 | Gas Turbine/Jet Engine (Simple Cycle Operation) | RFC | Summer | 22579.9343 | 5.14 | 1 | 1 | 9999-Total unit performance testing (use appropriate codes for individual component testing) | D1-Forced - Immediate | 300-Gas Turbine/Jet Engine (Simple Cycle Operation)
9999 | Total unit performance testing (use appropriate codes for individual component testing) | Performance | Performance | D1 | Forced - Immediate | 2023 | Gas | GG | 300 | Gas Turbine/Jet Engine (Simple Cycle Operation) | RFC | Summer | 70463.4527 | 16.04 | 1 | 1 | 9999-Total unit performance testing (use appropriate codes for individual component testing) | D1-Forced - Immediate | 300-Gas Turbine/Jet Engine (Simple Cycle Operation)
9999 | Total unit performance testing (use appropriate codes for individual component testing) | Performance | Performance | D1 | Forced - Immediate | 2023 | Gas | GG | 300 | Gas Turbine/Jet Engine (Simple Cycle Operation) | RFC | Summer | 0 | 0 | 1 | 1 | 9999-Total unit performance testing (use appropriate codes for individual component testing) | D1-Forced - Immediate | 300-Gas Turbine/Jet Engine (Simple Cycle Operation)
9999 | Total unit performance testing (use appropriate codes for individual component testing) | Performance | Performance | D1 | Forced - Immediate | 2023 | Gas | GG | 300 | Gas Turbine/Jet Engine (Simple Cycle Operation) | RFC | Summer | 21964.9167 | 5 | 1 | 1 | 9999-Total unit performance testing (use appropriate codes for individual component testing) | D1-Forced - Immediate | 300-Gas Turbine/Jet Engine (Simple Cycle Operation)
9999 | Total unit performance testing (use appropriate codes for individual component testing) | Performance | Performance | D1 | Forced - Immediate | 2023 | Oil | DI | 300 | Gas Turbine/Jet Engine (Simple Cycle Operation) | RFC | Winter | 62315.3133 | 17.2 | 1 | 1 | 9999-Total unit performance testing (use appropriate codes for individual component testing) | D1-Forced - Immediate | 300-Gas Turbine/Jet Engine (Simple Cycle Operation)
9999 | Total unit performance testing (use appropriate codes for individual component testing) | Performance | Performance | D1 | Forced - Immediate | 2023 | Gas | GG | 300 | Gas Turbine/Jet Engine (Simple Cycle Operation) | RFC | Off-Peak | 66.305 | 26.7 | 1 | 1 | 9999-Total unit performance testing (use appropriate codes for individual component testing) | D1-Forced - Immediate | 300-Gas Turbine/Jet Engine (Simple Cycle Operation)
9999 | Total unit performance testing (use appropriate codes for individual component testing) | Performance | Performance | D1 | Forced - Immediate | 2023 | Gas | GG | 300 | Gas Turbine/Jet Engine (Simple Cycle Operation) | RFC | Summer | 1757.2067 | 0.4 | 1 | 1 | 9999-Total unit performance testing (use appropriate codes for individual component testing) | D1-Forced - Immediate | 300-Gas Turbine/Jet Engine (Simple Cycle Operation)
9999 | Total unit performance testing (use appropriate codes for individual component testing) | Performance | Performance | D1 | Forced - Immediate | 2023 | Gas | GG | 300 | Gas Turbine/Jet Engine (Simple Cycle Operation) | RFC | Summer | 8732.9 | 1.7 | 1 | 1 | 9999-Total unit performance testing (use appropriate codes for individual component testing) | D1-Forced - Immediate | 300-Gas Turbine/Jet Engine (Simple Cycle Operation)
9999 | Total unit performance testing (use appropriate codes for individual component testing) | Performance | Performance | D1 | Forced - Immediate | 2023 | Gas | GG | 300 | Gas Turbine/Jet Engine (Simple Cycle Operation) | RFC | Summer | 12739.7 | 2.9 | 2 | 2 | 9999-Total unit performance testing (use appropriate codes for individual component testing) | D1-Forced - Immediate | 300-Gas Turbine/Jet Engine (Simple Cycle Operation)
9999 | Total unit performance testing (use appropriate codes for individual component testing) | Performance | Performance | D1 | Forced - Immediate | 2023 | Gas | GG | 300 | Gas Turbine/Jet Engine (Simple Cycle Operation) | RFC | Winter | 41785.2 | 4.77 | 1 | 1 | 9999-Total unit performance testing (use appropriate codes for individual component testing) | D1-Forced - Immediate | 300-Gas Turbine/Jet Engine (Simple Cycle Operation)
9999 | Total unit performance testing (use appropriate codes for individual component testing) | Performance | Performance | D1 | Forced - Immediate | 2023 | Oil | DI | 300 | Gas Turbine/Jet Engine (Simple Cycle Operation) | RFC | Summer | 2372.211 | 0.54 | 1 | 1 | 9999-Total unit performance testing (use appropriate codes for individual component testing) | D1-Forced - Immediate | 300-Gas Turbine/Jet Engine (Simple Cycle Operation)
9999 | Total unit performance testing (use appropriate codes for individual component testing) | Performance | Performance | D1 | Forced - Immediate | 2023 | Gas | GG | 300 | Gas Turbine/Jet Engine (Simple Cycle Operation) | RFC | Summer | 878.6 | 0.2 | 2 | 2 | 9999-Total unit performance testing (use appropriate codes for individual component testing) | D1-Forced - Immediate | 300-Gas Turbine/Jet Engine (Simple Cycle Operation)
9999 | Total unit performance testing (use appropriate codes for individual component testing) | Performance | Performance | D1 | Forced - Immediate | 2023 | Gas | GG | 300 | Gas Turbine/Jet Engine (Simple Cycle Operation) | RFC | Summer | 12842.5 | 2.5 | 2 | 2 | 9999-Total unit performance testing (use appropriate codes for individual component testing) | D1-Forced - Immediate | 300-Gas Turbine/Jet Engine (Simple Cycle Operation)
9999 | Total unit performance testing (use appropriate codes for individual component testing) | Performance | Performance | D1 | Forced - Immediate | 2023 | Oil | DI | 300 | Gas Turbine/Jet Engine (Simple Cycle Operation) | RFC | Summer | 1541.1 | 0.3 | 1 | 1 | 9999-Total unit performance testing (use appropriate codes for individual component testing) | D1-Forced - Immediate | 300-Gas Turbine/Jet Engine (Simple Cycle Operation)
9999 | Total unit performance testing (use appropriate codes for individual component testing) | Performance | Performance | D1 | Forced - Immediate | 2023 | Gas | GG | 300 | Gas Turbine/Jet Engine (Simple Cycle Operation) | RFC | Summer | 10059.9318 | 2.29 | 1 | 1 | 9999-Total unit performance testing (use appropriate codes for individual component testing) | D1-Forced - Immediate | 300-Gas Turbine/Jet Engine (Simple Cycle Operation)
9999 | Total unit performance testing (use appropriate codes for individual component testing) | Performance | Performance | D1 | Forced - Immediate | 2023 | Gas | GG | 300 | Gas Turbine/Jet Engine (Simple Cycle Operation) | SERC | Summer | 10543.2 | 2.4 | 1 | 1 | 9999-Total unit performance testing (use appropriate codes for individual component testing) | D1-Forced - Immediate | 300-Gas Turbine/Jet Engine (Simple Cycle Operation)
9999 | Total unit performance testing (use appropriate codes for individual component testing) | Performance | Performance | D1 | Forced - Immediate | 2023 | Gas | GG | 300 | Gas Turbine/Jet Engine (Simple Cycle Operation) | RFC | Summer | 6589.5 | 1.5 | 2 | 2 | 9999-Total unit performance testing (use appropriate codes for individual component testing) | D1-Forced - Immediate | 300-Gas Turbine/Jet Engine (Simple Cycle Operation)
9999 | Total unit performance testing (use appropriate codes for individual component testing) | Performance | Performance | D1 | Forced - Immediate | 2023 | Gas | GG | 300 | Gas Turbine/Jet Engine (Simple Cycle Operation) | SERC | Summer | 20207.8 | 4.6 | 1 | 1 | 9999-Total unit performance testing (use appropriate codes for individual component testing) | D1-Forced - Immediate | 300-Gas Turbine/Jet Engine (Simple Cycle Operation)
9999 | Total unit performance testing (use appropriate codes for individual component testing) | Performance | Performance | D1 | Forced - Immediate | 2023 | Gas | GG | 300 | Gas Turbine/Jet Engine (Simple Cycle Operation) | RFC | Summer | 24117.4785 | 5.49 | 1 | 1 | 9999-Total unit performance testing (use appropriate codes for individual component testing) | D1-Forced - Immediate | 300-Gas Turbine/Jet Engine (Simple Cycle Operation)
9999 | Total unit performance testing (use appropriate codes for individual component testing) | Performance | Performance | D1 | Forced - Immediate | 2023 | Gas | GG | 300 | Gas Turbine/Jet Engine (Simple Cycle Operation) | RFC | Summer | 36154.2528 | 8.23 | 1 | 1 | 9999-Total unit performance testing (use appropriate codes for individual component testing) | D1-Forced - Immediate | 300-Gas Turbine/Jet Engine (Simple Cycle Operation)
9999 | Total unit performance testing (use appropriate codes for individual component testing) | Performance | Performance | D1 | Forced - Immediate | 2023 | Gas | GG | 300 | Gas Turbine/Jet Engine (Simple Cycle Operation) | SERC | Off-Peak | 0 | 0 | 1 | 1 | 9999-Total unit performance testing (use appropriate codes for individual component testing) | D1-Forced - Immediate | 300-Gas Turbine/Jet Engine (Simple Cycle Operation)
9999 | Total unit performance testing (use appropriate codes for individual component testing) | Performance | Performance | D1 | Forced - Immediate | 2023 | Gas | GG | 300 | Gas Turbine/Jet Engine (Simple Cycle Operation) | RFC | Off-Peak | 1.2 | 6 | 1 | 1 | 9999-Total unit performance testing (use appropriate codes for individual component testing) | D1-Forced - Immediate | 300-Gas Turbine/Jet Engine (Simple Cycle Operation)
9999 | Total unit performance testing (use appropriate codes for individual component testing) | Performance | Performance | D1 | Forced - Immediate | 2023 | Gas | GG | 300 | Gas Turbine/Jet Engine (Simple Cycle Operation) | MRO | Summer | 0 | 0 | 1 | 1 | 9999-Total unit performance testing (use appropriate codes for individual component testing) | D1-Forced - Immediate | 300-Gas Turbine/Jet Engine (Simple Cycle Operation)
9999 | Total unit performance testing (use appropriate codes for individual component testing) | Performance | Performance | D1 | Forced - Immediate | 2023 | Gas | GG | 300 | Gas Turbine/Jet Engine (Simple Cycle Operation) | RFC | Summer | 12300.4467 | 2.8 | 1 | 1 | 9999-Total unit performance testing (use appropriate codes for individual component testing) | D1-Forced - Immediate | 300-Gas Turbine/Jet Engine (Simple Cycle Operation)
9999 | Total unit performance testing (use appropriate codes for individual component testing) | Performance | Performance | D1 | Forced - Immediate | 2023 | Gas | GG | 300 | Gas Turbine/Jet Engine (Simple Cycle Operation) | RFC | Winter | 1811.4917 | 0.5 | 1 | 1 | 9999-Total unit performance testing (use appropriate codes for individual component testing) | D1-Forced - Immediate | 300-Gas Turbine/Jet Engine (Simple Cycle Operation)
9999 | Total unit performance testing (use appropriate codes for individual component testing) | Performance | Performance | D1 | Forced - Immediate | 2023 | Oil | DI | 300 | Gas Turbine/Jet Engine (Simple Cycle Operation) | RFC | Summer | 3514.4 | 0.8 | 3 | 3 | 9999-Total unit performance testing (use appropriate codes for individual component testing) | D1-Forced - Immediate | 300-Gas Turbine/Jet Engine (Simple Cycle Operation)
9999 | Total unit performance testing (use appropriate codes for individual component testing) | Performance | Performance | D1 | Forced - Immediate | 2023 | Oil | DI | 300 | Gas Turbine/Jet Engine (Simple Cycle Operation) | RFC | Summer | 21130.2498 | 4.81 | 1 | 1 | 9999-Total unit performance testing (use appropriate codes for individual component testing) | D1-Forced - Immediate | 300-Gas Turbine/Jet Engine (Simple Cycle Operation)
9999 | Total unit performance testing (use appropriate codes for individual component testing) | Performance | Performance | D1 | Forced - Immediate | 2023 | Oil | KE | 300 | Gas Turbine/Jet Engine (Simple Cycle Operation) | NPCC | Winter | 0.40533 | 0.76 | 1 | 1 | 9999-Total unit performance testing (use appropriate codes for individual component testing) | D1-Forced - Immediate | 300-Gas Turbine/Jet Engine (Simple Cycle Operation)
9999 | Total unit performance testing (use appropriate codes for individual component testing) | Performance | Performance | D1 | Forced - Immediate | 2023 | Gas | GG | 300 | Gas Turbine/Jet Engine (Simple Cycle Operation) | RFC | Summer | 4876.2115 | 1.11 | 1 | 1 | 9999-Total unit performance testing (use appropriate codes for individual component testing) | D1-Forced - Immediate | 300-Gas Turbine/Jet Engine (Simple Cycle Operation)
9999 | Total unit performance testing (use appropriate codes for individual component testing) | Performance | Performance | D1 | Forced - Immediate | 2023 | Gas | GG | 300 | Gas Turbine/Jet Engine (Simple Cycle Operation) | RFC | Winter | 56677.2 | 6.47 | 1 | 1 | 9999-Total unit performance testing (use appropriate codes for individual component testing) | D1-Forced - Immediate | 300-Gas Turbine/Jet Engine (Simple Cycle Operation)
9999 | Total unit performance testing (use appropriate codes for individual component testing) | Performance | Performance | D1 | Forced - Immediate | 2023 | Hydro | WA | 500 | Pumped Storage/Hydro | WECC | Summer | 0.48833 | 0.1 | 1 | 1 | 9999-Total unit performance testing (use appropriate codes for individual component testing) | D1-Forced - Immediate | 500-Pumped Storage/Hydro
9999 | Total unit performance testing (use appropriate codes for individual component testing) | Performance | Performance | D1 | Forced - Immediate | 2023 | Hydro | WA | 500 | Pumped Storage/Hydro | WECC | Summer | 0.31667 | 0.5 | 1 | 1 | 9999-Total unit performance testing (use appropriate codes for individual component testing) | D1-Forced - Immediate | 500-Pumped Storage/Hydro
9999 | Total unit performance testing (use appropriate codes for individual component testing) | Performance | Performance | D1 | Forced - Immediate | 2023 | Hydro | WA | 500 | Pumped Storage/Hydro | WECC | Off-Peak | 3.5 | 1 | 1 | 1 | 9999-Total unit performance testing (use appropriate codes for individual component testing) | D1-Forced - Immediate | 500-Pumped Storage/Hydro
9999 | Total unit performance testing (use appropriate codes for individual component testing) | Performance | Performance | D1 | Forced - Immediate | 2023 | Hydro | WA | 500 | Pumped Storage/Hydro | WECC | Off-Peak | 72 | 20 | 1 | 1 | 9999-Total unit performance testing (use appropriate codes for individual component testing) | D1-Forced - Immediate | 500-Pumped Storage/Hydro
9999 | Total unit performance testing (use appropriate codes for individual component testing) | Performance | Performance | D1 | Forced - Immediate | 2023 | Hydro | WA | 500 | Pumped Storage/Hydro | WECC | Off-Peak | 119.9666 | 118 | 1 | 1 | 9999-Total unit performance testing (use appropriate codes for individual component testing) | D1-Forced - Immediate | 500-Pumped Storage/Hydro
9999 | Total unit performance testing (use appropriate codes for individual component testing) | Performance | Performance | D1 | Forced - Immediate | 2023 | Hydro | WA | 500 | Pumped Storage/Hydro | RFC | Summer | 2749 | 1 | 1 | 1 | 9999-Total unit performance testing (use appropriate codes for individual component testing) | D1-Forced - Immediate | 500-Pumped Storage/Hydro
9999 | Total unit performance testing (use appropriate codes for individual component testing) | Performance | Performance | D1 | Forced - Immediate | 2023 | Hydro | WA | 500 | Pumped Storage/Hydro | RFC | Winter | 5691.4667 | 4 | 1 | 1 | 9999-Total unit performance testing (use appropriate codes for individual component testing) | D1-Forced - Immediate | 500-Pumped Storage/Hydro
9999 | Total unit performance testing (use appropriate codes for individual component testing) | Performance | Performance | D1 | Forced - Immediate | 2023 | Hydro | WA | 500 | Pumped Storage/Hydro | WECC | Summer | 5.5125 | 5.25 | 1 | 1 | 9999-Total unit performance testing (use appropriate codes for individual component testing) | D1-Forced - Immediate | 500-Pumped Storage/Hydro
9999 | Total unit performance testing (use appropriate codes for individual component testing) | Performance | Performance | D1 | Forced - Immediate | 2023 | Hydro | WA | 500 | Pumped Storage/Hydro | RFC | Summer | 14328 | 6 | 2 | 2 | 9999-Total unit performance testing (use appropriate codes for individual component testing) | D1-Forced - Immediate | 500-Pumped Storage/Hydro
9999 | Total unit performance testing (use appropriate codes for individual component testing) | Performance | Performance | D1 | Forced - Immediate | 2023 | Hydro | WA | 500 | Pumped Storage/Hydro | RFC | Summer | 105072 | 44 | 1 | 1 | 9999-Total unit performance testing (use appropriate codes for individual component testing) | D1-Forced - Immediate | 500-Pumped Storage/Hydro
9999 | Total unit performance testing (use appropriate codes for individual component testing) | Performance | Performance | U1 | Forced - Immediate | 2023 | Hydro | WA | 500 | Pumped Storage/Hydro | WECC | Summer | 15.75 | 31.5 | 1 | 1 | 9999-Total unit performance testing (use appropriate codes for individual component testing) | U1-Forced - Immediate | 500-Pumped Storage/Hydro
9999 | Total unit performance testing (use appropriate codes for individual component testing) | Performance | Performance | D1 | Forced - Immediate | 2023 | Hydro | WA | 500 | Pumped Storage/Hydro | RFC | Summer | 8732.9 | 1.7 | 1 | 1 | 9999-Total unit performance testing (use appropriate codes for individual component testing) | D1-Forced - Immediate | 500-Pumped Storage/Hydro
9999 | Total unit performance testing (use appropriate codes for individual component testing) | Performance | Performance | D1 | Forced - Immediate | 2023 | Hydro | WA | 500 | Pumped Storage/Hydro | RFC | Summer | 66267.3 | 12.9 | 1 | 1 | 9999-Total unit performance testing (use appropriate codes for individual component testing) | D1-Forced - Immediate | 500-Pumped Storage/Hydro
9999 | Total unit performance testing (use appropriate codes for individual component testing) | Performance | Performance | U1 | Forced - Immediate | 2023 | Hydro | WA | 500 | Pumped Storage/Hydro | WECC | Summer | 92.925 | 31.5 | 1 | 1 | 9999-Total unit performance testing (use appropriate codes for individual component testing) | U1-Forced - Immediate | 500-Pumped Storage/Hydro
9999 | Total unit performance testing (use appropriate codes for individual component testing) | Performance | Performance | D1 | Forced - Immediate | 2023 | Hydro | WA | 500 | Pumped Storage/Hydro | WECC | Summer | 41.8667 | 31.4 | 1 | 1 | 9999-Total unit performance testing (use appropriate codes for individual component testing) | D1-Forced - Immediate | 500-Pumped Storage/Hydro
9999 | Total unit performance testing (use appropriate codes for individual component testing) | Performance | Performance | D1 | Forced - Immediate | 2023 | Hydro | WA | 500 | Pumped Storage/Hydro | RFC | Summer | 33904.2 | 6.6 | 1 | 1 | 9999-Total unit performance testing (use appropriate codes for individual component testing) | D1-Forced - Immediate | 500-Pumped Storage/Hydro
9999 | Total unit performance testing (use appropriate codes for individual component testing) | Performance | Performance | D1 | Forced - Immediate | 2023 | Hydro | WA | 500 | Pumped Storage/Hydro | RFC | Summer | 38527.5 | 7.5 | 1 | 1 | 9999-Total unit performance testing (use appropriate codes for individual component testing) | D1-Forced - Immediate | 500-Pumped Storage/Hydro
9999 | Total unit performance testing (use appropriate codes for individual component testing) | Performance | Performance | U1 | Forced - Immediate | 2023 | Hydro | WA | 500 | Pumped Storage/Hydro | WECC | Summer | 400.575 | 31.5 | 1 | 1 | 9999-Total unit performance testing (use appropriate codes for individual component testing) | U1-Forced - Immediate | 500-Pumped Storage/Hydro
9999 | Total unit performance testing (use appropriate codes for individual component testing) | Performance | Performance | U1 | Forced - Immediate | 2023 | Hydro | WA | 500 | Pumped Storage/Hydro | WECC | Summer | 457.275 | 31.5 | 1 | 1 | 9999-Total unit performance testing (use appropriate codes for individual component testing) | U1-Forced - Immediate | 500-Pumped Storage/Hydro
9999 | Total unit performance testing (use appropriate codes for individual component testing) | Performance | Performance | U1 | Forced - Immediate | 2023 | Hydro | WA | 500 | Pumped Storage/Hydro | WECC | Winter | 1262.9833 | 83 | 1 | 1 | 9999-Total unit performance testing (use appropriate codes for individual component testing) | U1-Forced - Immediate | 500-Pumped Storage/Hydro
9999 | Total unit performance testing (use appropriate codes for individual component testing) | Performance | Performance | D1 | Forced - Immediate | 2023 | Hydro | WA | 500 | Pumped Storage/Hydro | WECC | Summer | 93.5 | 22 | 1 | 1 | 9999-Total unit performance testing (use appropriate codes for individual component testing) | D1-Forced - Immediate | 500-Pumped Storage/Hydro
9999 | Total unit performance testing (use appropriate codes for individual component testing) | Performance | Performance | D1 | Forced - Immediate | 2023 | Hydro | WA | 500 | Pumped Storage/Hydro | RFC | Summer | 32363.1 | 6.3 | 1 | 1 | 9999-Total unit performance testing (use appropriate codes for individual component testing) | D1-Forced - Immediate | 500-Pumped Storage/Hydro
9999 | Total unit performance testing (use appropriate codes for individual component testing) | Performance | Performance | D1 | Forced - Immediate | 2023 | Hydro | WA | 500 | Pumped Storage/Hydro | RFC | Summer | 44178.2 | 8.6 | 1 | 1 | 9999-Total unit performance testing (use appropriate codes for individual component testing) | D1-Forced - Immediate | 500-Pumped Storage/Hydro
9999 | Total unit performance testing (use appropriate codes for individual component testing) | Performance | Performance | U1 | Forced - Immediate | 2023 | Hydro | WA | 500 | Pumped Storage/Hydro | WECC | Winter | 973.8666 | 64 | 1 | 1 | 9999-Total unit performance testing (use appropriate codes for individual component testing) | U1-Forced - Immediate | 500-Pumped Storage/Hydro
9999 | Total unit performance testing (use appropriate codes for individual component testing) | Performance | Performance | D1 | Forced - Immediate | 2023 | Hydro | WA | 500 | Pumped Storage/Hydro | SERC | Summer | 59744.8 | 13.6 | 1 | 1 | 9999-Total unit performance testing (use appropriate codes for individual component testing) | D1-Forced - Immediate | 500-Pumped Storage/Hydro
9999 | Total unit performance testing (use appropriate codes for individual component testing) | Performance | Performance | U1 | Forced - Immediate | 2023 | Hydro | WA | 500 | Pumped Storage/Hydro | WECC | Summer | 9.975 | 31.5 | 1 | 1 | 9999-Total unit performance testing (use appropriate codes for individual component testing) | U1-Forced - Immediate | 500-Pumped Storage/Hydro
9999 | Total unit performance testing (use appropriate codes for individual component testing) | Performance | Performance | D1 | Forced - Immediate | 2023 | Hydro | WA | 500 | Pumped Storage/Hydro | WECC | Summer | 35.5833 | 17.5 | 1 | 1 | 9999-Total unit performance testing (use appropriate codes for individual component testing) | D1-Forced - Immediate | 500-Pumped Storage/Hydro
9999 | Total unit performance testing (use appropriate codes for individual component testing) | Performance | Performance | D1 | Forced - Immediate | 2023 | Hydro | WA | 500 | Pumped Storage/Hydro | SERC | Summer | 46126.5 | 10.5 | 1 | 1 | 9999-Total unit performance testing (use appropriate codes for individual component testing) | D1-Forced - Immediate | 500-Pumped Storage/Hydro
9999 | Total unit performance testing (use appropriate codes for individual component testing) | Performance | Performance | D1 | Forced - Immediate | 2023 | Hydro | WA | 500 | Pumped Storage/Hydro | RFC | Summer | 9760.3 | 1.9 | 1 | 1 | 9999-Total unit performance testing (use appropriate codes for individual component testing) | D1-Forced - Immediate | 500-Pumped Storage/Hydro
9999 | Total unit performance testing (use appropriate codes for individual component testing) | Performance | Performance | D1 | Forced - Immediate | 2023 | Hydro | WA | 500 | Pumped Storage/Hydro | RFC | Summer | 49315.2 | 9.6 | 1 | 1 | 9999-Total unit performance testing (use appropriate codes for individual component testing) | D1-Forced - Immediate | 500-Pumped Storage/Hydro
9999 | Total unit performance testing (use appropriate codes for individual component testing) | Performance | Performance | D1 | Forced - Immediate | 2023 | Hydro | WA | 500 | Pumped Storage/Hydro | RFC | Summer | 39041.2 | 7.6 | 1 | 1 | 9999-Total unit performance testing (use appropriate codes for individual component testing) | D1-Forced - Immediate | 500-Pumped Storage/Hydro
9999 | Total unit performance testing (use appropriate codes for individual component testing) | Performance | Performance | D1 | Forced - Immediate | 2023 | Hydro | WA | 500 | Pumped Storage/Hydro | SERC | Summer | 75559.6 | 17.2 | 1 | 1 | 9999-Total unit performance testing (use appropriate codes for individual component testing) | D1-Forced - Immediate | 500-Pumped Storage/Hydro
9999 | Total unit performance testing (use appropriate codes for individual component testing) | Performance | Performance | U1 | Forced - Immediate | 2023 | Hydro | WA | 500 | Pumped Storage/Hydro | NPCC | Summer | 268.5831 | 293 | 1 | 1 | 9999-Total unit performance testing (use appropriate codes for individual component testing) | U1-Forced - Immediate | 500-Pumped Storage/Hydro
9999 | Total unit performance testing (use appropriate codes for individual component testing) | Performance | Performance | D1 | Forced - Immediate | 2023 | Hydro | WA | 500 | Pumped Storage/Hydro | RFC | Winter | 3623 | 1 | 1 | 1 | 9999-Total unit performance testing (use appropriate codes for individual component testing) | D1-Forced - Immediate | 500-Pumped Storage/Hydro
9999 | Total unit performance testing (use appropriate codes for individual component testing) | Performance | Performance | D1 | Forced - Immediate | 2023 | Hydro | WA | 500 | Pumped Storage/Hydro | RFC | Winter | 7114.3333 | 5 | 5 | 5 | 9999-Total unit performance testing (use appropriate codes for individual component testing) | D1-Forced - Immediate | 500-Pumped Storage/Hydro
9999 | Total unit performance testing (use appropriate codes for individual component testing) | Performance | Performance | D1 | Forced - Immediate | 2023 | Hydro | WA | 500 | Pumped Storage/Hydro | RFC | Summer | 513.7 | 0.1 | 1 | 1 | 9999-Total unit performance testing (use appropriate codes for individual component testing) | D1-Forced - Immediate | 500-Pumped Storage/Hydro
9999 | Total unit performance testing (use appropriate codes for individual component testing) | Performance | Performance | D1 | Forced - Immediate | 2023 | Hydro | WA | 500 | Pumped Storage/Hydro | RFC | Summer | 5137 | 1 | 1 | 1 | 9999-Total unit performance testing (use appropriate codes for individual component testing) | D1-Forced - Immediate | 500-Pumped Storage/Hydro
9999 | Total unit performance testing (use appropriate codes for individual component testing) | Performance | Performance | D1 | Forced - Immediate | 2023 | Hydro | WA | 500 | Pumped Storage/Hydro | RFC | Summer | 51370 | 10 | 1 | 1 | 9999-Total unit performance testing (use appropriate codes for individual component testing) | D1-Forced - Immediate | 500-Pumped Storage/Hydro
9999 | Total unit performance testing (use appropriate codes for individual component testing) | Performance | Performance | D1 | Forced - Immediate | 2023 | Hydro | WA | 500 | Pumped Storage/Hydro | RFC | Summer | 20548 | 4 | 1 | 1 | 9999-Total unit performance testing (use appropriate codes for individual component testing) | D1-Forced - Immediate | 500-Pumped Storage/Hydro
9999 | Total unit performance testing (use appropriate codes for individual component testing) | Performance | Performance | D1 | Forced - Immediate | 2023 | Hydro | WA | 500 | Pumped Storage/Hydro | RFC | Summer | 35959 | 7 | 1 | 1 | 9999-Total unit performance testing (use appropriate codes for individual component testing) | D1-Forced - Immediate | 500-Pumped Storage/Hydro
9999 | Total unit performance testing (use appropriate codes for individual component testing) | Performance | Performance | D1 | Forced - Immediate | 2023 | Hydro | WA | 500 | Pumped Storage/Hydro | RFC | Summer | 124176 | 52 | 1 | 1 | 9999-Total unit performance testing (use appropriate codes for individual component testing) | D1-Forced - Immediate | 500-Pumped Storage/Hydro
9999 | Total unit performance testing (use appropriate codes for individual component testing) | Performance | Performance | D1 | Forced - Immediate | 2023 | Hydro | WA | 500 | Pumped Storage/Hydro | RFC | Winter | 2845.7333 | 2 | 1 | 1 | 9999-Total unit performance testing (use appropriate codes for individual component testing) | D1-Forced - Immediate | 500-Pumped Storage/Hydro
9999 | Total unit performance testing (use appropriate codes for individual component testing) | Performance | Performance | U1 | Forced - Immediate | 2023 | Hydro | WA | 500 | Pumped Storage/Hydro | WECC | Summer | 7.875 | 31.5 | 1 | 1 | 9999-Total unit performance testing (use appropriate codes for individual component testing) | U1-Forced - Immediate | 500-Pumped Storage/Hydro
9999 | Total unit performance testing (use appropriate codes for individual component testing) | Performance | Performance | D1 | Forced - Immediate | 2023 | Hydro | WA | 500 | Pumped Storage/Hydro | RFC | Summer | 21492 | 9 | 1 | 1 | 9999-Total unit performance testing (use appropriate codes for individual component testing) | D1-Forced - Immediate | 500-Pumped Storage/Hydro
9999 | Total unit performance testing (use appropriate codes for individual component testing) | Performance | Performance | D1 | Forced - Immediate | 2023 | Hydro | WA | 500 | Pumped Storage/Hydro | SERC | Summer | 77756.1 | 17.7 | 2 | 2 | 9999-Total unit performance testing (use appropriate codes for individual component testing) | D1-Forced - Immediate | 500-Pumped Storage/Hydro
9999 | Total unit performance testing (use appropriate codes for individual component testing) | Performance | Performance | D1 | Forced - Immediate | 2023 | Hydro | WA | 500 | Pumped Storage/Hydro | SERC | Summer | 81709.8 | 18.6 | 1 | 1 | 9999-Total unit performance testing (use appropriate codes for individual component testing) | D1-Forced - Immediate | 500-Pumped Storage/Hydro
9999 | Total unit performance testing (use appropriate codes for individual component testing) | Performance | Performance | D1 | Forced - Immediate | 2023 | Hydro | WA | 500 | Pumped Storage/Hydro | RFC | Summer | 30822 | 6 | 1 | 1 | 9999-Total unit performance testing (use appropriate codes for individual component testing) | D1-Forced - Immediate | 500-Pumped Storage/Hydro
9999 | Total unit performance testing (use appropriate codes for individual component testing) | Performance | Performance | D1 | Forced - Immediate | 2023 | Hydro | WA | 500 | Pumped Storage/Hydro | RFC | Summer | 34931.6 | 6.8 | 1 | 1 | 9999-Total unit performance testing (use appropriate codes for individual component testing) | D1-Forced - Immediate | 500-Pumped Storage/Hydro
9999 | Total unit performance testing (use appropriate codes for individual component testing) | Performance | Performance | D1 | Forced - Immediate | 2023 | Hydro | WA | 500 | Pumped Storage/Hydro | RFC | Winter | 9960.0667 | 7 | 2 | 2 | 9999-Total unit performance testing (use appropriate codes for individual component testing) | D1-Forced - Immediate | 500-Pumped Storage/Hydro
9999 | Total unit performance testing (use appropriate codes for individual component testing) | Performance | Performance | U1 | Forced - Immediate | 2023 | Hydro | WA | 500 | Pumped Storage/Hydro | WECC | Winter | 958.65 | 63 | 1 | 1 | 9999-Total unit performance testing (use appropriate codes for individual component testing) | U1-Forced - Immediate | 500-Pumped Storage/Hydro
9999 | Total unit performance testing (use appropriate codes for individual component testing) | Performance | Performance | D1 | Forced - Immediate | 2023 | Coal | CC | 650 | Fluidized Bed | RFC | Winter | 30660 | 3.5 | 1 | 1 | 9999-Total unit performance testing (use appropriate codes for individual component testing) | D1-Forced - Immediate | 650-Fluidized Bed
9999 | Total unit performance testing (use appropriate codes for individual component testing) | Performance | Performance | D1 | Forced - Immediate | 2023 | Coal | CC | 650 | Fluidized Bed | RFC | Winter | 1339.2 | 1.8 | 1 | 1 | 9999-Total unit performance testing (use appropriate codes for individual component testing) | D1-Forced - Immediate | 650-Fluidized Bed
9999 | Total unit performance testing (use appropriate codes for individual component testing) | Performance | Performance | D1 | Forced - Immediate | 2023 | Coal | CC | 650 | Fluidized Bed | RFC | Winter | 19272 | 2.2 | 1 | 1 | 9999-Total unit performance testing (use appropriate codes for individual component testing) | D1-Forced - Immediate | 650-Fluidized Bed
9999 | Total unit performance testing (use appropriate codes for individual component testing) | Performance | Performance | D1 | Forced - Immediate | 2023 | Gas | GG | 850 | Combined Cycle Block | RFC | Summer | 11861.1 | 2.7 | 1 | 1 | 9999-Total unit performance testing (use appropriate codes for individual component testing) | D1-Forced - Immediate | 850-Combined Cycle Block
9999 | Total unit performance testing (use appropriate codes for individual component testing) | Performance | Performance | D1 | Forced - Immediate | 2023 | Gas | GG | 850 | Combined Cycle Block | RFC | Summer | 7468.1 | 1.7 | 1 | 1 | 9999-Total unit performance testing (use appropriate codes for individual component testing) | D1-Forced - Immediate | 850-Combined Cycle Block
9999 | Total unit performance testing (use appropriate codes for individual component testing) | Performance | Performance | D1 | Forced - Immediate | 2023 | Gas | GG | 850 | Combined Cycle Block | SERC | Summer | 33826.1 | 7.7 | 1 | 1 | 9999-Total unit performance testing (use appropriate codes for individual component testing) | D1-Forced - Immediate | 850-Combined Cycle Block
9999 | Total unit performance testing (use appropriate codes for individual component testing) | Performance | Performance | D1 | Forced - Immediate | 2023 | Oil | DI | 850 | Combined Cycle Block | SERC | Summer | 3953.7 | 0.9 | 1 | 1 | 9999-Total unit performance testing (use appropriate codes for individual component testing) | D1-Forced - Immediate | 850-Combined Cycle Block
9999 | Total unit performance testing (use appropriate codes for individual component testing) | Performance | Performance | D1 | Forced - Immediate | 2023 | Gas | GG | 850 | Combined Cycle Block | RFC | Winter | 318.4999 | 195 | 1 | 1 | 9999-Total unit performance testing (use appropriate codes for individual component testing) | D1-Forced - Immediate | 850-Combined Cycle Block
9999 | Total unit performance testing (use appropriate codes for individual component testing) | Performance | Performance | D1 | Forced - Immediate | 2023 | Gas | GG | 850 | Combined Cycle Block | RFC | Summer | 2196.5 | 0.5 | 1 | 1 | 9999-Total unit performance testing (use appropriate codes for individual component testing) | D1-Forced - Immediate | 850-Combined Cycle Block
9999 | Total unit performance testing (use appropriate codes for individual component testing) | Performance | Performance | D1 | Forced - Immediate | 2023 | Gas | GG | 850 | Combined Cycle Block | SERC | Off-Peak | 10420 | 521 | 1 | 1 | 9999-Total unit performance testing (use appropriate codes for individual component testing) | D1-Forced - Immediate | 850-Combined Cycle Block
9999 | Total unit performance testing (use appropriate codes for individual component testing) | Performance | Performance | D1 | Forced - Immediate | 2023 | Gas | GG | 850 | Combined Cycle Block | RFC | Summer | 24161.5 | 5.5 | 2 | 2 | 9999-Total unit performance testing (use appropriate codes for individual component testing) | D1-Forced - Immediate | 850-Combined Cycle Block
9999 | Total unit performance testing (use appropriate codes for individual component testing) | Performance | Performance | D1 | Forced - Immediate | 2023 | Gas | GG | 850 | Combined Cycle Block | RFC | Summer | 114400.3 | 25.9 | 1 | 1 | 9999-Total unit performance testing (use appropriate codes for individual component testing) | D1-Forced - Immediate | 850-Combined Cycle Block
9999 | Total unit performance testing (use appropriate codes for individual component testing) | Performance | Performance | D1 | Forced - Immediate | 2023 | Gas | GG | 850 | Combined Cycle Block | NPCC | Winter | 41.975 | 7.3 | 1 | 1 | 9999-Total unit performance testing (use appropriate codes for individual component testing) | D1-Forced - Immediate | 850-Combined Cycle Block
9999 | Total unit performance testing (use appropriate codes for individual component testing) | Performance | Performance | D1 | Forced - Immediate | 2023 | Gas | GG | 850 | Combined Cycle Block | SERC | Summer | 10103.9 | 2.3 | 1 | 1 | 9999-Total unit performance testing (use appropriate codes for individual component testing) | D1-Forced - Immediate | 850-Combined Cycle Block
9999 | Total unit performance testing (use appropriate codes for individual component testing) | Performance | Performance | D1 | Forced - Immediate | 2023 | Waste Heat | WH | 850 | Combined Cycle Block | RFC | Summer | 23630.2 | 4.6 | 1 | 1 | 9999-Total unit performance testing (use appropriate codes for individual component testing) | D1-Forced - Immediate | 850-Combined Cycle Block
9999 | Total unit performance testing (use appropriate codes for individual component testing) | Performance | Performance | D1 | Forced - Immediate | 2023 | Gas | GG | 850 | Combined Cycle Block | RFC | Summer | 8786 | 2 | 1 | 1 | 9999-Total unit performance testing (use appropriate codes for individual component testing) | D1-Forced - Immediate | 850-Combined Cycle Block
9999 | Total unit performance testing (use appropriate codes for individual component testing) | Performance | Performance | D1 | Forced - Immediate | 2023 | Gas | GG | 850 | Combined Cycle Block | RFC | Summer | 103799.5 | 23.5 | 1 | 1 | 9999-Total unit performance testing (use appropriate codes for individual component testing) | D1-Forced - Immediate | 850-Combined Cycle Block
9999 | Total unit performance testing (use appropriate codes for individual component testing) | Performance | Performance | D1 | Forced - Immediate | 2023 | Waste Heat | WH | 850 | Combined Cycle Block | RFC | Summer | 16438.4 | 3.2 | 1 | 1 | 9999-Total unit performance testing (use appropriate codes for individual component testing) | D1-Forced - Immediate | 850-Combined Cycle Block
9999 | Total unit performance testing (use appropriate codes for individual component testing) | Performance | Performance | D1 | Forced - Immediate | 2023 | Gas | GG | 850 | Combined Cycle Block | NPCC | Off-Peak | 3.888 | 77.76 | 1 | 1 | 9999-Total unit performance testing (use appropriate codes for individual component testing) | D1-Forced - Immediate | 850-Combined Cycle Block
9999 | Total unit performance testing (use appropriate codes for individual component testing) | Performance | Performance | D1 | Forced - Immediate | 2023 | Waste Heat | WH | 850 | Combined Cycle Block | RFC | Summer | 70727.3 | 16.1 | 1 | 1 | 9999-Total unit performance testing (use appropriate codes for individual component testing) | D1-Forced - Immediate | 850-Combined Cycle Block
9999 | Total unit performance testing (use appropriate codes for individual component testing) | Performance | Performance | D1 | Forced - Immediate | 2023 | Gas | GG | 851 | CC GT units | WECC | Off-Peak | 116.4 | 12 | 1 | 1 | 9999-Total unit performance testing (use appropriate codes for individual component testing) | D1-Forced - Immediate | 851-CC GT units
9999 | Total unit performance testing (use appropriate codes for individual component testing) | Performance | Performance | D1 | Forced - Immediate | 2023 | Gas | GG | 851 | CC GT units | RFC | Summer | 719.9833 | 1 | 1 | 2 | 9999-Total unit performance testing (use appropriate codes for individual component testing) | D1-Forced - Immediate | 851-CC GT units
9999 | Total unit performance testing (use appropriate codes for individual component testing) | Performance | Performance | D1 | Forced - Immediate | 2023 | Gas | GG | 851 | CC GT units | RFC | Summer | 114217.5667 | 26 | 1 | 1 | 9999-Total unit performance testing (use appropriate codes for individual component testing) | D1-Forced - Immediate | 851-CC GT units
9999 | Total unit performance testing (use appropriate codes for individual component testing) | Performance | Performance | D1 | Forced - Immediate | 2023 | Gas | GG | 851 | CC GT units | RFC | Summer | 935.9783 | 1.3 | 1 | 2 | 9999-Total unit performance testing (use appropriate codes for individual component testing) | D1-Forced - Immediate | 851-CC GT units
9999 | Total unit performance testing (use appropriate codes for individual component testing) | Performance | Performance | D1 | Forced - Immediate | 2023 | Gas | GG | 851 | CC GT units | RFC | Summer | 14936.2 | 3.4 | 1 | 1 | 9999-Total unit performance testing (use appropriate codes for individual component testing) | D1-Forced - Immediate | 851-CC GT units
9999 | Total unit performance testing (use appropriate codes for individual component testing) | Performance | Performance | D1 | Forced - Immediate | 2023 | Gas | GG | 851 | CC GT units | RFC | Summer | 38219.1 | 8.7 | 1 | 1 | 9999-Total unit performance testing (use appropriate codes for individual component testing) | D1-Forced - Immediate | 851-CC GT units
9999 | Total unit performance testing (use appropriate codes for individual component testing) | Performance | Performance | U1 | Forced - Immediate | 2023 | Gas | GG | 851 | CC GT units | TRE | Off-Peak | 68913 | 148.2 | 1 | 1 | 9999-Total unit performance testing (use appropriate codes for individual component testing) | U1-Forced - Immediate | 851-CC GT units
9999 | Total unit performance testing (use appropriate codes for individual component testing) | Performance | Performance | U1 | Forced - Immediate | 2023 | Gas | GG | 851 | CC GT units | TRE | Off-Peak | 111751.3032 | 150.2 | 1 | 1 | 9999-Total unit performance testing (use appropriate codes for individual component testing) | U1-Forced - Immediate | 851-CC GT units
9999 | Total unit performance testing (use appropriate codes for individual component testing) | Performance | Performance | D1 | Forced - Immediate | 2023 | Gas | GG | 851 | CC GT units | RFC | Winter | 225132 | 25.7 | 1 | 1 | 9999-Total unit performance testing (use appropriate codes for individual component testing) | D1-Forced - Immediate | 851-CC GT units
9999 | Total unit performance testing (use appropriate codes for individual component testing) | Performance | Performance | U1 | Forced - Immediate | 2023 | Gas | GG | 851 | CC GT units | TRE | Off-Peak | 69843 | 150.2 | 1 | 1 | 9999-Total unit performance testing (use appropriate codes for individual component testing) | U1-Forced - Immediate | 851-CC GT units
9999 | Total unit performance testing (use appropriate codes for individual component testing) | Performance | Performance | D1 | Forced - Immediate | 2023 | Gas | GG | 851 | CC GT units | RFC | Summer | 743.9833 | 1 | 1 | 1 | 9999-Total unit performance testing (use appropriate codes for individual component testing) | D1-Forced - Immediate | 851-CC GT units
9999 | Total unit performance testing (use appropriate codes for individual component testing) | Performance | Performance | D1 | Forced - Immediate | 2023 | Gas | GG | 851 | CC GT units | RFC | Off-Peak | 720.9833 | 1 | 1 | 1 | 9999-Total unit performance testing (use appropriate codes for individual component testing) | D1-Forced - Immediate | 851-CC GT units
9999 | Total unit performance testing (use appropriate codes for individual component testing) | Performance | Performance | D1 | Forced - Immediate | 2023 | Gas | GG | 851 | CC GT units | RFC | Off-Peak | 937.2783 | 1.3 | 1 | 1 | 9999-Total unit performance testing (use appropriate codes for individual component testing) | D1-Forced - Immediate | 851-CC GT units
9999 | Total unit performance testing (use appropriate codes for individual component testing) | Performance | Performance | D1 | Forced - Immediate | 2023 | Gas | GG | 851 | CC GT units | RFC | Summer | 736.5435 | 0.99 | 1 | 1 | 9999-Total unit performance testing (use appropriate codes for individual component testing) | D1-Forced - Immediate | 851-CC GT units
9999 | Total unit performance testing (use appropriate codes for individual component testing) | Performance | Performance | D1 | Forced - Immediate | 2023 | Gas | GG | 851 | CC GT units | RFC | Summer | 959.7385 | 1.29 | 1 | 1 | 9999-Total unit performance testing (use appropriate codes for individual component testing) | D1-Forced - Immediate | 851-CC GT units
9999 | Total unit performance testing (use appropriate codes for individual component testing) | Performance | Performance | D1 | Forced - Immediate | 2023 | Gas | GG | 851 | CC GT units | RFC | Summer | 4109.6 | 0.8 | 1 | 1 | 9999-Total unit performance testing (use appropriate codes for individual component testing) | D1-Forced - Immediate | 851-CC GT units
9999 | Total unit performance testing (use appropriate codes for individual component testing) | Performance | Performance | D1 | Forced - Immediate | 2023 | Gas | GG | 851 | CC GT units | RFC | Summer | 27216 | 9 | 1 | 1 | 9999-Total unit performance testing (use appropriate codes for individual component testing) | D1-Forced - Immediate | 851-CC GT units
9999 | Total unit performance testing (use appropriate codes for individual component testing) | Performance | Performance | D1 | Forced - Immediate | 2023 | Gas | GG | 851 | CC GT units | RFC | Summer | 2990.8333 | 1 | 2 | 2 | 9999-Total unit performance testing (use appropriate codes for individual component testing) | D1-Forced - Immediate | 851-CC GT units
9999 | Total unit performance testing (use appropriate codes for individual component testing) | Performance | Performance | D1 | Forced - Immediate | 2023 | Gas | GG | 851 | CC GT units | RFC | Winter | 211116 | 24.1 | 2 | 2 | 9999-Total unit performance testing (use appropriate codes for individual component testing) | D1-Forced - Immediate | 851-CC GT units
9999 | Total unit performance testing (use appropriate codes for individual component testing) | Performance | Performance | D1 | Forced - Immediate | 2023 | Gas | GG | 851 | CC GT units | RFC | Winter | 257544 | 29.4 | 1 | 1 | 9999-Total unit performance testing (use appropriate codes for individual component testing) | D1-Forced - Immediate | 851-CC GT units
9999 | Total unit performance testing (use appropriate codes for individual component testing) | Performance | Performance | U1 | Forced - Immediate | 2023 | Gas | GG | 851 | CC GT units | TRE | Summer | 2472.47 | 148.2 | 1 | 1 | 9999-Total unit performance testing (use appropriate codes for individual component testing) | U1-Forced - Immediate | 851-CC GT units
9999 | Total unit performance testing (use appropriate codes for individual component testing) | Performance | Performance | D1 | Forced - Immediate | 2023 | Gas | GG | 851 | CC GT units | RFC | Off-Peak | 967.1783 | 1.3 | 1 | 1 | 9999-Total unit performance testing (use appropriate codes for individual component testing) | D1-Forced - Immediate | 851-CC GT units
9999 | Total unit performance testing (use appropriate codes for individual component testing) | Performance | Performance | D1 | Forced - Immediate | 2023 | Gas | GG | 851 | CC GT units | RFC | Summer | 967.1783 | 1.3 | 1 | 1 | 9999-Total unit performance testing (use appropriate codes for individual component testing) | D1-Forced - Immediate | 851-CC GT units
9999 | Total unit performance testing (use appropriate codes for individual component testing) | Performance | Performance | D1 | Forced - Immediate | 2023 | Gas | GG | 851 | CC GT units | RFC | Summer | 42172.8 | 9.6 | 1 | 1 | 9999-Total unit performance testing (use appropriate codes for individual component testing) | D1-Forced - Immediate | 851-CC GT units
9999 | Total unit performance testing (use appropriate codes for individual component testing) | Performance | Performance | U1 | Forced - Immediate | 2023 | Gas | GG | 851 | CC GT units | TRE | Off-Peak | 110263.2699 | 148.2 | 1 | 1 | 9999-Total unit performance testing (use appropriate codes for individual component testing) | U1-Forced - Immediate | 851-CC GT units
9999 | Total unit performance testing (use appropriate codes for individual component testing) | Performance | Performance | D1 | Forced - Immediate | 2023 | Gas | GG | 851 | CC GT units | RFC | Off-Peak | 7529.3167 | 5.5 | 2 | 2 | 9999-Total unit performance testing (use appropriate codes for individual component testing) | D1-Forced - Immediate | 851-CC GT units
9999 | Total unit performance testing (use appropriate codes for individual component testing) | Performance | Performance | D1 | Forced - Immediate | 2023 | Gas | GG | 851 | CC GT units | RFC | Summer | 2714.4 | 0.9 | 1 | 1 | 9999-Total unit performance testing (use appropriate codes for individual component testing) | D1-Forced - Immediate | 851-CC GT units
9999 | Total unit performance testing (use appropriate codes for individual component testing) | Performance | Performance | D1 | Forced - Immediate | 2023 | Gas | GG | 851 | CC GT units | RFC | Summer | 19520.6 | 3.8 | 1 | 1 | 9999-Total unit performance testing (use appropriate codes for individual component testing) | D1-Forced - Immediate | 851-CC GT units
9999 | Total unit performance testing (use appropriate codes for individual component testing) | Performance | Performance | D1 | Forced - Immediate | 2023 | Gas | GG | 851 | CC GT units | RFC | Off-Peak | 743.9833 | 1 | 1 | 1 | 9999-Total unit performance testing (use appropriate codes for individual component testing) | D1-Forced - Immediate | 851-CC GT units
9999 | Total unit performance testing (use appropriate codes for individual component testing) | Performance | Performance | D1 | Forced - Immediate | 2023 | Gas | GG | 851 | CC GT units | RFC | Summer | 42336 | 14 | 1 | 1 | 9999-Total unit performance testing (use appropriate codes for individual component testing) | D1-Forced - Immediate | 851-CC GT units
9999 | Total unit performance testing (use appropriate codes for individual component testing) | Performance | Performance | D1 | Forced - Immediate | 2023 | Waste Heat | WH | 852 | CC steam units | RFC | Off-Peak | 1081.5 | 1.5 | 1 | 1 | 9999-Total unit performance testing (use appropriate codes for individual component testing) | D1-Forced - Immediate | 852-CC steam units
9999 | Total unit performance testing (use appropriate codes for individual component testing) | Performance | Performance | D1 | Forced - Immediate | 2023 | Waste Heat | WH | 852 | CC steam units | RFC | Summer | 13706.108 | 3.12 | 1 | 1 | 9999-Total unit performance testing (use appropriate codes for individual component testing) | D1-Forced - Immediate | 852-CC steam units
9999 | Total unit performance testing (use appropriate codes for individual component testing) | Performance | Performance | D1 | Forced - Immediate | 2023 | Waste Heat | WH | 852 | CC steam units | RFC | Summer | 41294.0433 | 9.4 | 1 | 1 | 9999-Total unit performance testing (use appropriate codes for individual component testing) | D1-Forced - Immediate | 852-CC steam units
9999 | Total unit performance testing (use appropriate codes for individual component testing) | Performance | Performance | D1 | Forced - Immediate | 2023 | Waste Heat | WH | 852 | CC steam units | RFC | Summer | 80918.753 | 18.42 | 1 | 1 | 9999-Total unit performance testing (use appropriate codes for individual component testing) | D1-Forced - Immediate | 852-CC steam units
9999 | Total unit performance testing (use appropriate codes for individual component testing) | Performance | Performance | D1 | Forced - Immediate | 2023 | Waste Heat | WH | 852 | CC steam units | RFC | Summer | 39448.9903 | 8.98 | 1 | 1 | 9999-Total unit performance testing (use appropriate codes for individual component testing) | D1-Forced - Immediate | 852-CC steam units
9999 | Total unit performance testing (use appropriate codes for individual component testing) | Performance | Performance | D1 | Forced - Immediate | 2023 | Waste Heat | WH | 852 | CC steam units | RFC | Summer | 6164.4 | 1.2 | 1 | 1 | 9999-Total unit performance testing (use appropriate codes for individual component testing) | D1-Forced - Immediate | 852-CC steam units
9999 | Total unit performance testing (use appropriate codes for individual component testing) | Performance | Performance | D1 | Forced - Immediate | 2023 | Waste Heat | WH | 852 | CC steam units | RFC | Summer | 2990.8333 | 1 | 1 | 1 | 9999-Total unit performance testing (use appropriate codes for individual component testing) | D1-Forced - Immediate | 852-CC steam units
9999 | Total unit performance testing (use appropriate codes for individual component testing) | Performance | Performance | D1 | Forced - Immediate | 2023 | Waste Heat | WH | 852 | CC steam units | RFC | Summer | 21086.32 | 4.8 | 1 | 1 | 9999-Total unit performance testing (use appropriate codes for individual component testing) | D1-Forced - Immediate | 852-CC steam units
9999 | Total unit performance testing (use appropriate codes for individual component testing) | Performance | Performance | D1 | Forced - Immediate | 2023 | Waste Heat | WH | 852 | CC steam units | RFC | Summer | 4832.3 | 1.1 | 1 | 1 | 9999-Total unit performance testing (use appropriate codes for individual component testing) | D1-Forced - Immediate | 852-CC steam units
9999 | Total unit performance testing (use appropriate codes for individual component testing) | Performance | Performance | D1 | Forced - Immediate | 2023 | Waste Heat | WH | 852 | CC steam units | RFC | Winter | 17752.6183 | 4.9 | 1 | 1 | 9999-Total unit performance testing (use appropriate codes for individual component testing) | D1-Forced - Immediate | 852-CC steam units
9999 | Total unit performance testing (use appropriate codes for individual component testing) | Performance | Performance | D1 | Forced - Immediate | 2023 | Waste Heat | WH | 852 | CC steam units | RFC | Summer | 1080 | 1.5 | 1 | 1 | 9999-Total unit performance testing (use appropriate codes for individual component testing) | D1-Forced - Immediate | 852-CC steam units
9999 | Total unit performance testing (use appropriate codes for individual component testing) | Performance | Performance | U1 | Forced - Immediate | 2023 | Gas | GG | 852 | CC steam units | TRE | Off-Peak | 249989.5998 | 336 | 1 | 1 | 9999-Total unit performance testing (use appropriate codes for individual component testing) | U1-Forced - Immediate | 852-CC steam units
9999 | Total unit performance testing (use appropriate codes for individual component testing) | Performance | Performance | D1 | Forced - Immediate | 2023 | Waste Heat | WH | 852 | CC steam units | RFC | Summer | 6182.4 | 2.8 | 1 | 1 | 9999-Total unit performance testing (use appropriate codes for individual component testing) | D1-Forced - Immediate | 852-CC steam units
9999 | Total unit performance testing (use appropriate codes for individual component testing) | Performance | Performance | D1 | Forced - Immediate | 2023 | Gas | GG | 852 | CC steam units | RFC | Summer | 4393 | 1 | 1 | 1 | 9999-Total unit performance testing (use appropriate codes for individual component testing) | D1-Forced - Immediate | 852-CC steam units
9999 | Total unit performance testing (use appropriate codes for individual component testing) | Performance | Performance | U1 | Forced - Immediate | 2023 | Gas | GG | 852 | CC steam units | TRE | Off-Peak | 156240 | 336 | 1 | 1 | 9999-Total unit performance testing (use appropriate codes for individual component testing) | U1-Forced - Immediate | 852-CC steam units
9999 | Total unit performance testing (use appropriate codes for individual component testing) | Performance | Performance | D1 | Forced - Immediate | 2023 | Waste Heat | WH | 852 | CC steam units | RFC | Summer | 5974.4573 | 1.36 | 1 | 1 | 9999-Total unit performance testing (use appropriate codes for individual component testing) | D1-Forced - Immediate | 852-CC steam units
9999 | Total unit performance testing (use appropriate codes for individual component testing) | Performance | Performance | D1 | Forced - Immediate | 2023 | Waste Heat | WH | 852 | CC steam units | RFC | Off-Peak | 1116 | 1.5 | 1 | 1 | 9999-Total unit performance testing (use appropriate codes for individual component testing) | D1-Forced - Immediate | 852-CC steam units